## Test Info and Baseline Info
Lab | Lubrizol
Stand | WKF POS 602
Oil Code | CAT "High Aeration"
Test Start Date | 2014-08-13
Test Start Time | 13:14
Test End Date | 2014-08-15
Test End Time | 15:15
Engine Hours (Start) | 194
| MicroMotion | D4052
Thermal Expansion Coef. | N/A | -0.00062436
Baseline Density (g/cm^3) | 0.84523 | 0.82822
D4052 Results
Temperature (Deg-C) | Density (g/cm^3)
30 | 0.86567
40 | 0.8594
50 | 0.85313
60 | 0.84688
70 | 0.84064
80 | 0.83441
90 | 0.82822
MicroMotion Density Verification (MM vs. D4052)
Temperature (Deg-C) | D4052 Density (g/cm^3) | MM Density (g/cm^3)
30 | 0.86567 | 0.86655
40 | 0.8594 | 0.86312
50 | 0.85313 | 0.85907
60 | 0.84688 | 0.85501
70 | 0.84064 | 0.85096
80 | 0.83441 | 0.84815
90 | 0.82822
Projected MicroMotion Verification Limits
Temperature (Deg-C) | Upper Limit (g/cm^3) | Lower Limit (g/cm^3)
20 |  |  | Test Comments
30 | 0.87067 | 0.86067 | - Engine shutdown between test hours 3 and 4 due to a leaking heated line. Heated line was replaced with a ST insulated braided hose (as instructed by TF members) and the test resumed. Engine warm-up was conducted prior to resuming test.
40 | 0.8644 | 0.8544
50 | 0.85813 | 0.84813
60 | 0.85188 | 0.84188
70 | 0.84564 | 0.83564
80 | 0.83941 | 0.82941
90 | 0.83322 | 0.82322
| DVT Slope | -0.00062436
| DVT Intercept | 0.88437
| DVT High Limit Intercept | 0.88937
| DVT Low Limit Intercept | 0.87937

## Test Data
Test Time Seconds | Test Time Hours | Engine Speed RPM | Coolant Out Temp Deg C | Intake Air Temp Deg C | Manifold Temp Deg C | Exhaust Temp Deg C | Fuel Temp Deg C | Oil Gallery Temp Deg C | Oil Sump Temp Deg C | Intake Air Pressure kPaA | Atmospheric Pressure kPaA | Fuel Rate g/min | Blowby Flow L/min | Intake Manifold Pressure kPaG | Fuel Pressure kPaG | Oil Gallery Pressure kPaG | Coolant System Pressure kPaG | Exhaust Restriction kPaA | Crankcase Pressure kPaA | Oil Sample (MM Measured) Density g/cm3 | D4052 Baseline Density | Micromotion Baseline Density | D4052 DvT | Oil Sample Temp Deg C | Oil Sample Pressure kPaA | Oil Sample Flow L/min | Temperature Corrected Density g/cm3 | Calculated Air Density g/cm3 | Calculated Aeration % Micromotion Baseline | Calculated Aeration % D4052 Baseline
30 | 0.0083333 | 1800.333 | 90.0541 | 24.9122 | 40.0258 | 184.2928 | 39.9227 | 90.0153 | 95.0227 | 95.7185 | 98.9 | 115.4165 | 76.396 | 19.8577 | 589.053 | 418.1378 | 98.3903 | 103.967 | 102.8119 | 0.84503 | 0.82822 | 0.84523 | -0.00062436 | 90.3773 | 120.214 | 1.5568 | 0.84526 | 0.0011522 | -0.0038676 | -2.0188
60 | 0.016667 | 1800.226 | 90.0274 | 24.9492 | 40.0291 | 184.362 | 39.9115 | 90.0117 | 95.0121 | 95.727 | 98.9 | 110.2697 | 76.6683 | 19.793 | 580.2332 | 418.1378 | 98.1667 | 103.961 | 102.9541 | 0.84499 | 0.82822 | 0.84523 | -0.00062436 | 90.3835 | 120.337 | 1.5657 | 0.84523 | 0.0011534 | -0.00071369 | -2.0157
90 | 0.025 | 1800.263 | 90.0152 | 25.0094 | 40.0083 | 184.2595 | 39.8905 | 89.9912 | 95.0461 | 95.7306 | 98.9 | 112.772 | 74.2521 | 19.8145 | 573.9626 | 418.1378 | 98.308 | 103.9648 | 102.8549 | 0.84472 | 0.82822 | 0.84523 | -0.00062436 | 90.3562 | 115.8636 | 1.5471 | 0.84494 | 0.0011106 | 0.034087 | -1.9815
120 | 0.033333 | 1800.031 | 90.0106 | 25.1198 | 39.9926 | 184.362 | 39.8615 | 89.9817 | 95.0235 | 95.7258 | 98.9 | 118.992 | 75.0859 | 19.7486 | 572.8219 | 418.1378 | 98.341 | 103.976 | 102.9204 | 0.82362 | 0.82822 | 0.84523 | -0.00062436 | 90.5309 | 97.7166 | 1.4437 | 0.82396 | 0.00093618 | 2.5846 | 0.51808
150 | 0.041667 | 1800.24 | 90.0215 | 25.0752 | 39.9871 | 184.3319 | 39.8798 | 90.0003 | 95.0423 | 95.732 | 98.9 | 112.3024 | 74.453 | 19.8207 | 577.8882 | 418.1378 | 98.0455 | 103.9659 | 102.7201 | 0.80483 | 0.82822 | 0.84523 | -0.00062436 | 90.5532 | 88.4381 | 1.4474 | 0.80517 | 0.00084724 | 4.9802 | 2.8656
180 | 0.05 | 1800.177 | 89.9993 | 25.1162 | 39.9535 | 184.2713 | 39.9411 | 89.9824 | 95.037 | 95.7301 | 98.9 | 121.893 | 77.1488 | 19.79 | 588.0728 | 417.7942 | 98.0042 | 103.9669 | 102.8594 | 0.79918 | 0.82822 | 0.84523 | -0.00062436 | 90.5678 | 85.4163 | 1.4403 | 0.79954 | 0.00081826 | 5.7208 | 3.5913
210 | 0.058333 | 1799.925 | 89.9982 | 25.0314 | 39.9977 | 184.3537 | 40.0395 | 90.0224 | 95.0453 | 95.7254 | 98.9 | 113.4196 | 76.0995 | 19.7335 | 590.3148 | 417.7942 | 97.8957 | 103.9924 | 102.8089 | 0.7964 | 0.82822 | 0.84523 | -0.00062436 | 90.5718 | 84.2478 | 1.4387 | 0.79676 | 0.00080705 | 6.0898 | 3.953
240 | 0.066667 | 1800.02 | 90.0389 | 25.0588 | 39.9817 | 184.3727 | 40.1083 | 90.029 | 95.0713 | 95.7264 | 98.9 | 110.1816 | 76.7004 | 19.7688 | 581.0509 | 417.4505 | 98.052 | 103.9929 | 102.8143 | 0.79543 | 0.82822 | 0.84523 | -0.00062436 | 90.5778 | 83.9351 | 1.4416 | 0.79579 | 0.00080405 | 6.2181 | 4.0787
270 | 0.075 | 1799.682 | 90.0163 | 25.0717 | 40.0172 | 184.3306 | 40.1328 | 90.0474 | 95.0731 | 95.7266 | 98.9 | 120.3189 | 77.3457 | 19.7821 | 574.3451 | 417.4505 | 98.0865 | 103.9888 | 102.9611 | 0.79512 | 0.82822 | 0.84523 | -0.00062436 | 90.5703 | 84.0572 | 1.4444 | 0.79548 | 0.00080523 | 6.2608 | 4.1205
300 | 0.083333 | 1800.246 | 90.0115 | 25.1105 | 40.0467 | 184.3972 | 40.1742 | 90.0199 | 95.0741 | 95.7297 | 98.9 | 106.6483 | 76.9796 | 19.9697 | 568.8975 | 417.1068 | 98.2155 | 103.98 | 102.8187 | 0.79481 | 0.82822 | 0.84523 | -0.00062436 | 90.5795 | 83.9659 | 1.4421 | 0.79517 | 0.00080434 | 6.3012 | 4.1601
330 | 0.091667 | 1799.648 | 90.0367 | 25.1412 | 40.0064 | 184.4505 | 40.2118 | 90.0253 | 95.1011 | 95.723 | 98.9 | 114.6133 | 77.2906 | 20.0034 | 574.3509 | 417.1068 | 98.6889 | 103.9831 | 102.9068 | 0.79417 | 0.82822 | 0.84523 | -0.00062436 | 90.5649 | 83.9826 | 1.4473 | 0.79453 | 0.00080453 | 6.3878 | 4.245
360 | 0.1 | 1800.044 | 90.0677 | 25.1663 | 40.0508 | 184.4607 | 40.1885 | 90.0342 | 95.1092 | 95.7152 | 98.9 | 125.2042 | 77.2429 | 19.8857 | 585.4341 | 416.7632 | 98.8173 | 103.9748 | 102.7661 | 0.79419 | 0.82822 | 0.84523 | -0.00062436 | 90.5921 | 84.0639 | 1.4461 | 0.79456 | 0.00080525 | 6.3837 | 4.2409
390 | 0.10833 | 1799.631 | 90.0446 | 25.1869 | 40.0405 | 184.5265 | 40.0659 | 90.051 | 95.1072 | 95.7153 | 98.9 | 114.3792 | 77.0063 | 19.7707 | 588.6327 | 416.7632 | 99.5041 | 103.9599 | 102.8591 | 0.79387 | 0.82822 | 0.84523 | -0.00062436 | 90.5991 | 84.0738 | 1.4536 | 0.79424 | 0.00080533 | 6.4258 | 4.2822
420 | 0.11667 | 1800.118 | 90.0504 | 25.2421 | 40.0529 | 184.5533 | 39.9967 | 90.0213 | 95.1005 | 95.7107 | 98.9 | 121.6841 | 80.617 | 19.7327 | 587.343 | 416.4195 | 99.8975 | 103.9743 | 102.9543 | 0.79356 | 0.82822 | 0.84523 | -0.00062436 | 90.5938 | 84.2022 | 1.458 | 0.79393 | 0.00080657 | 6.4672 | 4.3228
450 | 0.125 | 1799.759 | 90.0806 | 25.2487 | 40.0887 | 184.4226 | 39.9527 | 90.0303 | 95.0998 | 95.7102 | 98.9 | 121.3845 | 78.8808 | 20.1356 | 571.4932 | 416.4195 | 101.0375 | 103.9756 | 102.8461 | 0.7927 | 0.82822 | 0.84523 | -0.00062436 | 90.5816 | 84.2924 | 1.4373 | 0.79307 | 0.00080746 | 6.5839 | 4.4371
480 | 0.13333 | 1799.943 | 90.0632 | 25.2649 | 40.0899 | 184.3372 | 39.9172 | 90.041 | 95.1318 | 95.7234 | 98.9 | 111.675 | 82.1346 | 20.3493 | 572.796 | 416.0758 | 101.9102 | 103.9772 | 102.9407 | 0.79304 | 0.82822 | 0.84523 | -0.00062436 | 90.5771 | 84.2601 | 1.444 | 0.79341 | 0.00080716 | 6.5384 | 4.3925
510 | 0.14167 | 1799.634 | 90.0385 | 25.2031 | 40.0567 | 184.3305 | 39.88 | 90.031 | 95.0892 | 95.7203 | 98.9 | 112.6412 | 80.384 | 20.249 | 572.1415 | 415.7322 | 102.4538 | 103.9739 | 102.8591 | 0.79247 | 0.82822 | 0.84523 | -0.00062436 | 90.5791 | 84.1165 | 1.4441 | 0.79283 | 0.00080578 | 6.6151 | 4.4677
540 | 0.15 | 1801.142 | 90.0256 | 25.1721 | 40.0473 | 184.3907 | 39.8629 | 90.0064 | 95.1197 | 95.7206 | 98.9 | 121.1884 | 84.1452 | 20.2382 | 580.1557 | 415.7322 | 102.5538 | 103.9651 | 102.9271 | 0.792 | 0.82822 | 0.84523 | -0.00062436 | 90.5567 | 84.1108 | 1.4381 | 0.79235 | 0.00080578 | 6.6801 | 4.5313
570 | 0.15833 | 1800.618 | 90.0403 | 25.2167 | 40.0227 | 184.4146 | 39.8862 | 90.0063 | 95.1194 | 95.7145 | 98.8989 | 116.6311 | 83.6228 | 19.8951 | 587.556 | 415.3885 | 102.5503 | 103.9653 | 102.6957 | 0.78682 | 0.82822 | 0.84523 | -0.00062436 | 90.5527 | 83.3337 | 1.2585 | 0.78717 | 0.00079834 | 7.3834 | 5.2205
600 | 0.16667 | 1800.275 | 89.9929 | 25.2071 | 40.0129 | 184.4151 | 39.9308 | 90.0078 | 95.1167 | 95.7184 | 98.8924 | 117.4604 | 86.3694 | 19.7325 | 587.1852 | 415.3885 | 102.5164 | 103.9521 | 102.8173 | 0.78831 | 0.82822 | 0.84523 | -0.00062436 | 90.5915 | 82.5359 | 1.4394 | 0.78868 | 0.00079061 | 7.1778 | 5.0191
630 | 0.175 | 1799.902 | 89.9883 | 25.1939 | 40.0069 | 184.4979 | 39.9775 | 89.9937 | 95.1046 | 95.7236 | 98.9 | 99.4866 | 87.9693 | 19.7644 | 586.4354 | 415.3885 | 102.6605 | 103.9629 | 102.961 | 0.78857 | 0.82822 | 0.84523 | -0.00062436 | 90.581 | 82.6843 | 1.4378 | 0.78894 | 0.00079206 | 7.1423 | 4.9843
660 | 0.18333 | 1800.291 | 89.9843 | 25.1366 | 39.9599 | 184.3507 | 40.0465 | 89.9882 | 95.0855 | 95.7172 | 98.8831 | 118.652 | 86.9228 | 19.7711 | 580.9965 | 415.0448 | 102.4786 | 103.9621 | 102.8018 | 0.78792 | 0.82822 | 0.84523 | -0.00062436 | 90.5593 | 82.5961 | 1.4434 | 0.78827 | 0.00079126 | 7.2334 | 5.0736
690 | 0.19167 | 1799.349 | 89.9717 | 25.1174 | 39.9963 | 184.351 | 40.0695 | 89.9828 | 95.0844 | 95.6877 | 98.87 | 114.1735 | 86.4054 | 19.8089 | 575.3991 | 415.0448 | 102.6657 | 103.9502 | 102.8769 | 0.78767 | 0.82822 | 0.84523 | -0.00062436 | 90.5634 | 82.6854 | 1.4412 | 0.78802 | 0.00079211 | 7.2671 | 5.1066
720 | 0.2 | 1799.654 | 89.9757 | 25.0754 | 39.9765 | 184.2898 | 40.0997 | 89.9775 | 95.0842 | 95.7147 | 98.8803 | 110.7518 | 86.5615 | 19.7848 | 570.1381 | 414.7012 | 102.6294 | 103.9755 | 102.8329 | 0.78736 | 0.82822 | 0.84523 | -0.00062436 | 90.5228 | 82.6784 | 1.4422 | 0.78769 | 0.00079213 | 7.3125 | 5.151
750 | 0.20833 | 1799.697 | 89.9527 | 25.0873 | 39.9842 | 184.2193 | 40.1245 | 89.9751 | 95.0961 | 95.7031 | 98.8742 | 116.4401 | 87.8298 | 19.9516 | 570.166 | 414.3575 | 102.619 | 103.9548 | 102.8519 | 0.787 | 0.82822 | 0.84523 | -0.00062436 | 90.5374 | 82.7713 | 1.4479 | 0.78734 | 0.00079299 | 7.3597 | 5.1973
780 | 0.21667 | 1800.003 | 89.9645 | 25.1451 | 39.9763 | 184.3094 | 40.1436 | 90.0085 | 95.0881 | 95.6981 | 98.8812 | 109.2861 | 90.0103 | 19.9416 | 581.3576 | 414.3575 | 102.4225 | 103.9697 | 102.7863 | 0.78713 | 0.82822 | 0.84523 | -0.00062436 | 90.521 | 82.9247 | 1.3868 | 0.78746 | 0.00079449 | 7.3436 | 5.1815
810 | 0.225 | 1800.079 | 89.9603 | 25.1837 | 39.9614 | 184.3856 | 40.1395 | 90.0153 | 95.0957 | 95.7043 | 98.9 | 115.048 | 89.792 | 19.8266 | 586.3032 | 414.3575 | 102.5346 | 103.9583 | 102.8659 | 0.7867 | 0.82822 | 0.84523 | -0.00062436 | 90.5452 | 82.9185 | 1.4595 | 0.78704 | 0.00079438 | 7.4004 | 5.2372
840 | 0.23333 | 1799.734 | 89.9708 | 25.158 | 40.0262 | 184.4316 | 40.0754 | 89.9734 | 95.0966 | 95.6925 | 98.885 | 116.3661 | 88.7579 | 19.9156 | 590.013 | 414.3575 | 102.4601 | 103.9703 | 102.9074 | 0.78642 | 0.82822 | 0.84523 | -0.00062436 | 90.5245 | 83.102 | 1.4324 | 0.78675 | 0.00079618 | 7.4407 | 5.2767
870 | 0.24167 | 1800.012 | 89.973 | 25.1098 | 40.0085 | 184.455 | 39.9796 | 89.9678 | 95.1081 | 95.7002 | 98.9 | 110.8394 | 88.014 | 19.7449 | 583.2326 | 414.0138 | 102.2234 | 103.956 | 102.7886 | 0.78615 | 0.82822 | 0.84523 | -0.00062436 | 90.5218 | 82.9885 | 1.4351 | 0.78648 | 0.0007951 | 7.4777 | 5.313
900 | 0.25 | 1800.206 | 89.9737 | 25.0623 | 40.0122 | 184.4122 | 39.9469 | 90.0045 | 95.1031 | 95.7108 | 98.8925 | 118.0291 | 91.311 | 19.9029 | 578.3581 | 414.0138 | 102.2312 | 103.9799 | 102.9323 | 0.78579 | 0.82822 | 0.84523 | -0.00062436 | 90.5106 | 83.3189 | 1.4415 | 0.78611 | 0.00079829 | 7.5287 | 5.3628
930 | 0.25833 | 1800.188 | 89.9934 | 25.1154 | 40.0071 | 184.3691 | 39.9246 | 90.0029 | 95.0925 | 95.7063 | 98.8824 | 118.4487 | 89.8201 | 19.8914 | 571.6299 | 413.3264 | 102.1209 | 103.9653 | 102.8239 | 0.78607 | 0.82822 | 0.84523 | -0.00062436 | 90.4885 | 83.198 | 1.4411 | 0.78638 | 0.00079718 | 7.4911 | 5.3261
960 | 0.26667 | 1800.237 | 89.99 | 25.113 | 40.0095 | 184.394 | 39.9061 | 90.0097 | 95.0973 | 95.692 | 98.8888 | 116.9266 | 89.3723 | 20.2502 | 571.4534 | 413.3264 | 102.3347 | 103.9794 | 102.8884 | 0.78584 | 0.82822 | 0.84523 | -0.00062436 | 90.4953 | 83.2532 | 1.4257 | 0.78615 | 0.00079769 | 7.5224 | 5.3567
990 | 0.275 | 1799.77 | 90.0206 | 25.1448 | 40.0143 | 184.282 | 39.8968 | 90.0079 | 95.1205 | 95.6986 | 98.8851 | 115.332 | 87.8679 | 19.9918 | 580.0505 | 412.9828 | 102.1114 | 103.9675 | 102.6682 | 0.78545 | 0.82822 | 0.84523 | -0.00062436 | 90.4881 | 83.3564 | 1.4452 | 0.78576 | 0.0007987 | 7.5762 | 5.4095
1020 | 0.28333 | 1799.068 | 89.9848 | 25.0809 | 40.0219 | 184.3639 | 39.9081 | 90.0194 | 95.1273 | 95.7197 | 98.9 | 113.5751 | 88.3542 | 20.3159 | 587.7255 | 412.9828 | 102.2877 | 103.9779 | 102.8526 | 0.78563 | 0.82822 | 0.84523 | -0.00062436 | 90.4964 | 83.5672 | 1.439 | 0.78594 | 0.0008007 | 7.5507 | 5.3845
1050 | 0.29167 | 1799.652 | 89.993 | 25.0604 | 40.022 | 184.4002 | 39.9394 | 90.0247 | 95.1418 | 95.7213 | 98.9 | 115.4444 | 87.4454 | 20.3741 | 576.4733 | 412.9828 | 102.2524 | 103.9907 | 102.9449 | 0.7857 | 0.82822 | 0.84523 | -0.00062436 | 90.4957 | 83.8986 | 1.4425 | 0.78601 | 0.00080388 | 7.5422 | 5.3761
1080 | 0.3 | 1800.707 | 90.0149 | 25.1312 | 40.0244 | 184.3436 | 40.0001 | 90.0144 | 95.1318 | 95.7165 | 98.9 | 118.8096 | 92.5733 | 20.3246 | 573.2639 | 412.6391 | 102.2459 | 103.9864 | 102.8254 | 0.78461 | 0.82822 | 0.84523 | -0.00062436 | 90.458 | 84.0614 | 1.4465 | 0.7849 | 0.00080552 | 7.6943 | 5.5251
1110 | 0.30833 | 1799.598 | 89.9857 | 25.15 | 40.0075 | 184.2694 | 40.0346 | 90.0058 | 95.1362 | 95.711 | 98.9 | 117.234 | 91.9954 | 20.2842 | 567.247 | 412.6391 | 102.3791 | 103.9764 | 102.9339 | 0.78462 | 0.82822 | 0.84523 | -0.00062436 | 90.4578 | 83.9582 | 1.3525 | 0.7849 | 0.00080453 | 7.6937 | 5.5245
1140 | 0.31667 | 1799.876 | 90.0304 | 25.1954 | 40.0205 | 184.3354 | 40.0675 | 89.9862 | 95.1441 | 95.7159 | 98.9 | 116.4371 | 87.7352 | 20.4251 | 576.4192 | 412.6391 | 102.2868 | 103.9889 | 102.8277 | 0.78483 | 0.82822 | 0.84523 | -0.00062436 | 90.453 | 83.9754 | 1.4439 | 0.78511 | 0.00080471 | 7.6647 | 5.4961
1170 | 0.325 | 1800.692 | 90.0085 | 25.2107 | 40.0204 | 184.3204 | 40.0593 | 90.0016 | 95.1146 | 95.7191 | 98.9 | 107.4626 | 89.8656 | 20.4251 | 578.4701 | 412.2955 | 102.2072 | 103.9525 | 102.8716 | 0.78419 | 0.82822 | 0.84523 | -0.00062436 | 90.4495 | 83.9913 | 1.4327 | 0.78447 | 0.00080487 | 7.7534 | 5.583
1200 | 0.33333 | 1799.754 | 90.0115 | 25.1686 | 39.9926 | 184.2942 | 40.0879 | 90.0038 | 95.1409 | 95.7004 | 98.9 | 120.6959 | 86.8303 | 20.4251 | 587.8679 | 411.9518 | 102.3926 | 103.9673 | 102.7252 | 0.78421 | 0.82822 | 0.84523 | -0.00062436 | 90.4357 | 83.9901 | 1.4437 | 0.78448 | 0.00080489 | 7.7519 | 5.5816
1230 | 0.34167 | 1800.175 | 90.0188 | 25.1785 | 40.0312 | 184.3556 | 40.1005 | 90.0094 | 95.1498 | 95.6999 | 98.9 | 106.2024 | 89.6356 | 20.3034 | 582.2977 | 411.9518 | 102.4884 | 103.9814 | 102.8433 | 0.7838 | 0.82822 | 0.84523 | -0.00062436 | 90.4397 | 84.0672 | 1.4264 | 0.78407 | 0.00080562 | 7.8076 | 5.6361
1260 | 0.35 | 1799.998 | 90.0426 | 25.1692 | 40.0398 | 184.3926 | 40.1505 | 90.0095 | 95.147 | 95.7053 | 98.9 | 103.9353 | 89.9103 | 20.2906 | 576.2072 | 411.9518 | 102.5499 | 103.9739 | 102.9 | 0.78301 | 0.82822 | 0.84523 | -0.00062436 | 90.4476 | 84.1594 | 1.3971 | 0.78329 | 0.00080648 | 7.9153 | 5.7417
1290 | 0.35833 | 1800.828 | 90.0444 | 25.1606 | 40.0549 | 184.323 | 40.091 | 89.9833 | 95.1596 | 95.702 | 98.9 | 118.5036 | 85.6617 | 20.3844 | 572.7178 | 411.6082 | 102.4044 | 103.977 | 102.7916 | 0.78331 | 0.82822 | 0.84523 | -0.00062436 | 90.4117 | 84.0934 | 1.4846 | 0.78357 | 0.00080593 | 7.8768 | 5.704
1320 | 0.36667 | 1800.149 | 90.0317 | 25.1495 | 40.029 | 184.2554 | 40.0437 | 90.03 | 95.1321 | 95.7211 | 98.9 | 115.8465 | 88.0218 | 20.4157 | 570.6451 | 411.9518 | 102.5182 | 103.9717 | 102.9204 | 0.78309 | 0.82822 | 0.84523 | -0.00062436 | 90.4095 | 84.2681 | 1.4484 | 0.78335 | 0.00080761 | 7.9079 | 5.7344
1350 | 0.375 | 1800.294 | 90.0442 | 25.1327 | 40.0458 | 184.3717 | 39.9713 | 89.9954 | 95.1234 | 95.7118 | 98.9 | 115.8199 | 86.745 | 20.4251 | 575.5581 | 411.6082 | 102.2671 | 103.9801 | 102.8511 | 0.78273 | 0.82822 | 0.84523 | -0.00062436 | 90.4097 | 84.2708 | 1.4383 | 0.78298 | 0.00080764 | 7.9581 | 5.7836
1380 | 0.38333 | 1800.268 | 90.0349 | 25.1724 | 40.0536 | 184.3593 | 39.9527 | 89.9838 | 95.1742 | 95.7158 | 98.9 | 126.7277 | 86.8015 | 20.3983 | 582.4464 | 411.6082 | 102.429 | 103.9744 | 102.918 | 0.7826 | 0.82822 | 0.84523 | -0.00062436 | 90.413 | 84.3103 | 1.4507 | 0.78285 | 0.00080801 | 7.9757 | 5.8009
1410 | 0.39167 | 1801.974 | 90.0587 | 25.1914 | 40.068 | 184.4587 | 39.9205 | 90.0122 | 95.1681 | 95.6839 | 98.87 | 104.2258 | 86.3392 | 20.039 | 584.4389 | 411.2645 | 102.1531 | 103.9471 | 102.6464 | 0.78164 | 0.82822 | 0.84523 | -0.00062436 | 90.3968 | 84.3161 | 1.4465 | 0.78189 | 0.0008081 | 8.1089 | 5.9314
1440 | 0.4 | 1799.827 | 90.013 | 25.1574 | 39.9905 | 184.3194 | 39.8897 | 90.0138 | 95.1369 | 95.7167 | 98.8925 | 111.2639 | 86.8808 | 20.1456 | 583.5113 | 411.2645 | 102.0685 | 103.9823 | 102.8298 | 0.78171 | 0.82822 | 0.84523 | -0.00062436 | 90.3902 | 84.1341 | 1.4448 | 0.78195 | 0.00080637 | 8.1007 | 5.9233
1470 | 0.40833 | 1799.974 | 90.0246 | 25.15 | 40.038 | 184.322 | 39.8637 | 89.9923 | 95.1651 | 95.7179 | 98.9 | 123.1043 | 85.6938 | 20.4239 | 579.3715 | 410.9208 | 102.0392 | 103.9924 | 102.7762 | 0.7814 | 0.82822 | 0.84523 | -0.00062436 | 90.3669 | 84.239 | 1.4389 | 0.78163 | 0.00080742 | 8.1446 | 5.9664
1500 | 0.41667 | 1799.674 | 90.0179 | 25.1775 | 40.0225 | 184.2128 | 39.8913 | 89.9697 | 95.1104 | 95.72 | 98.9 | 122.3137 | 81.3197 | 20.3551 | 576.0789 | 410.9208 | 101.6584 | 103.9797 | 102.7983 | 0.78109 | 0.82822 | 0.84523 | -0.00062436 | 90.359 | 84.1906 | 1.4464 | 0.78131 | 0.00080698 | 8.1893 | 6.0102
1530 | 0.425 | 1799.66 | 89.9919 | 25.2112 | 40.0173 | 184.2044 | 39.9383 | 89.9883 | 95.1287 | 95.7115 | 98.9 | 118.4045 | 81.0967 | 20.4075 | 570.6486 | 410.9208 | 101.5919 | 103.9784 | 102.9204 | 0.77839 | 0.82822 | 0.84523 | -0.00062436 | 90.3306 | 84.3132 | 1.428 | 0.77859 | 0.00080822 | 8.5672 | 6.3805
1560 | 0.43333 | 1800.137 | 90.011 | 25.1863 | 40.0223 | 184.3058 | 40.0063 | 89.996 | 95.1534 | 95.7142 | 98.8991 | 117.6023 | 82.8085 | 20.4251 | 575.4864 | 410.9208 | 101.7351 | 103.9846 | 102.8584 | 0.78078 | 0.82822 | 0.84523 | -0.00062436 | 90.3535 | 84.3722 | 1.4519 | 0.781 | 0.00080873 | 8.2329 | 6.0529
1590 | 0.44167 | 1800.568 | 90.0314 | 25.1666 | 40.0213 | 184.3161 | 40.0808 | 90.002 | 95.1979 | 95.713 | 98.9 | 107.0096 | 84.7859 | 20.4251 | 579.9443 | 410.9208 | 101.9618 | 103.9694 | 102.9 | 0.7804 | 0.82822 | 0.84523 | -0.00062436 | 90.3288 | 84.3801 | 1.4475 | 0.78061 | 0.00080886 | 8.2865 | 6.1054
1620 | 0.45 | 1799.972 | 90.0128 | 25.2028 | 40.0421 | 184.2292 | 40.1022 | 89.9889 | 95.1393 | 95.7021 | 98.9 | 107.2516 | 82.9872 | 20.3783 | 585.5049 | 410.5771 | 102.0234 | 103.9499 | 102.7445 | 0.78006 | 0.82822 | 0.84523 | -0.00062436 | 90.34 | 84.4175 | 1.4448 | 0.78027 | 0.0008092 | 8.3333 | 6.1512
1650 | 0.45833 | 1799.687 | 90.0053 | 25.1899 | 40.0108 | 184.2593 | 40.1657 | 89.9988 | 95.1587 | 95.7025 | 98.9 | 118.9589 | 85.1553 | 20.1556 | 583.2197 | 410.2335 | 102.0424 | 103.9744 | 102.8729 | 0.77942 | 0.82822 | 0.84523 | -0.00062436 | 90.3367 | 84.2736 | 1.4463 | 0.77963 | 0.00080782 | 8.4229 | 6.2391
1680 | 0.46667 | 1800.323 | 90.0141 | 25.2275 | 39.9865 | 184.3035 | 40.1389 | 89.9896 | 95.1513 | 95.701 | 98.9 | 111.1767 | 83.81 | 19.9849 | 579.1131 | 410.2335 | 101.84 | 103.9475 | 102.9475 | 0.77923 | 0.82822 | 0.84523 | -0.00062436 | 90.322 | 84.4553 | 1.3559 | 0.77943 | 0.0008096 | 8.45 | 6.2656
1710 | 0.475 | 1800.099 | 90.0063 | 25.1586 | 39.977 | 184.2486 | 40.1398 | 90.0102 | 95.1585 | 95.7082 | 98.8981 | 112.3402 | 81.5308 | 20.3377 | 571.8666 | 410.2335 | 101.802 | 103.9763 | 102.8317 | 0.7789 | 0.82822 | 0.84523 | -0.00062436 | 90.3046 | 84.4669 | 1.4451 | 0.77909 | 0.00080975 | 8.4974 | 6.312
1740 | 0.48333 | 1800.773 | 89.9931 | 25.1513 | 40.0049 | 184.1763 | 40.0643 | 89.9949 | 95.1818 | 95.6831 | 98.87 | 122.6418 | 82.5991 | 20.0848 | 574.3751 | 410.2335 | 101.8552 | 103.9705 | 102.9243 | 0.7786 | 0.82822 | 0.84523 | -0.00062436 | 90.2969 | 84.5511 | 1.4366 | 0.77879 | 0.00081057 | 8.5403 | 6.3541
1770 | 0.49167 | 1800.647 | 89.9896 | 25.2208 | 40.004 | 184.249 | 40.0064 | 89.995 | 95.1602 | 95.7068 | 98.8859 | 106.0038 | 83.0168 | 20.1817 | 572.8538 | 410.2335 | 101.6765 | 104.0064 | 102.8927 | 0.77854 | 0.82822 | 0.84523 | -0.00062436 | 90.2957 | 84.5095 | 1.4353 | 0.77872 | 0.00081018 | 8.549 | 6.3626
1800 | 0.5 | 1800.423 | 90.0089 | 25.2356 | 40.0043 | 184.1775 | 39.9441 | 89.974 | 95.1775 | 95.6871 | 98.87 | 107.2743 | 84.0736 | 20.2271 | 577.8909 | 409.8898 | 101.7245 | 103.9723 | 102.8633 | 0.77831 | 0.82822 | 0.84523 | -0.00062436 | 90.2737 | 84.602 | 1.4843 | 0.77848 | 0.00081111 | 8.583 | 6.396
1830 | 0.50833 | 1799.884 | 90.0123 | 25.2316 | 40.0161 | 184.1451 | 39.9017 | 89.9907 | 95.1729 | 95.7165 | 98.9 | 130.9544 | 82.9433 | 20.4251 | 579.1958 | 409.5461 | 101.8507 | 104.0127 | 102.6973 | 0.77811 | 0.82822 | 0.84523 | -0.00062436 | 90.2835 | 84.2983 | 1.4446 | 0.77829 | 0.00080818 | 8.6102 | 6.4226
1860 | 0.51667 | 1799.706 | 90.0047 | 25.1887 | 40.026 | 184.2092 | 39.9058 | 90.004 | 95.1714 | 95.7101 | 98.885 | 99.6904 | 84.838 | 20.4242 | 579.6014 | 409.5461 | 101.5794 | 104.0209 | 102.7757 | 0.77766 | 0.82822 | 0.84523 | -0.00062436 | 90.2689 | 84.5015 | 1.446 | 0.77782 | 0.00081016 | 8.6747 | 6.4858
1890 | 0.525 | 1800.133 | 90.0136 | 25.1955 | 40.0643 | 184.2239 | 39.9433 | 90.0267 | 95.2042 | 95.6944 | 98.87 | 113.3728 | 84.6224 | 19.8952 | 580.4172 | 409.5461 | 101.4101 | 103.996 | 102.8665 | 0.77735 | 0.82822 | 0.84523 | -0.00062436 | 90.2689 | 84.5271 | 1.4383 | 0.77751 | 0.0008104 | 8.718 | 6.5282
1920 | 0.53333 | 1800.627 | 90.021 | 25.121 | 40.0541 | 184.1882 | 39.9076 | 90.0165 | 95.1876 | 95.7028 | 98.8705 | 109.9584 | 81.3822 | 19.9434 | 577.1088 | 409.5461 | 101.541 | 104.0094 | 102.7757 | 0.77734 | 0.82822 | 0.84523 | -0.00062436 | 90.2543 | 84.4983 | 1.4444 | 0.7775 | 0.00081016 | 8.7197 | 6.5299
1950 | 0.54167 | 1800.542 | 89.9978 | 25.1385 | 40.0687 | 184.2731 | 39.963 | 90.0386 | 95.1667 | 95.6823 | 98.87 | 121.5092 | 82.1335 | 19.9791 | 578.2355 | 409.5461 | 101.4433 | 103.9909 | 102.8693 | 0.77732 | 0.82822 | 0.84523 | -0.00062436 | 90.2522 | 84.6249 | 1.45 | 0.77747 | 0.00081138 | 8.7238 | 6.5338
1980 | 0.55 | 1799.964 | 90.0156 | 25.1684 | 40.0241 | 184.2492 | 39.9659 | 89.993 | 95.192 | 95.6906 | 98.8741 | 113.5511 | 82.4821 | 19.9975 | 575.4082 | 409.2024 | 101.5818 | 104.0118 | 102.7583 | 0.77672 | 0.82822 | 0.84523 | -0.00062436 | 90.2333 | 84.4817 | 1.4475 | 0.77686 | 0.00081005 | 8.8095 | 6.6179
2010 | 0.55833 | 1800.182 | 90.0319 | 25.1989 | 40.0454 | 184.352 | 40.0305 | 90.0211 | 95.1894 | 95.6886 | 98.8869 | 117.9917 | 81.9492 | 20.4116 | 573.4491 | 409.2024 | 101.7045 | 104.022 | 102.8325 | 0.77636 | 0.82822 | 0.84523 | -0.00062436 | 90.2194 | 84.5187 | 1.429 | 0.7765 | 0.00081043 | 8.8609 | 6.6683
2040 | 0.56667 | 1801.381 | 89.9973 | 25.1683 | 40.0341 | 184.2886 | 40.0794 | 90.0033 | 95.1724 | 95.6871 | 98.8738 | 119.014 | 81.8993 | 20.3447 | 581.0947 | 408.8588 | 101.916 | 104.0171 | 102.7886 | 0.77578 | 0.82822 | 0.84523 | -0.00062436 | 90.1935 | 84.4621 | 1.4348 | 0.77591 | 0.00080995 | 8.9437 | 6.7494
2070 | 0.575 | 1800.615 | 89.9895 | 25.1448 | 40.0407 | 184.2134 | 40.0738 | 89.995 | 95.171 | 95.7026 | 98.9 | 116.5199 | 85.5343 | 20.2373 | 582.433 | 408.8588 | 102.0054 | 104.0151 | 102.8051 | 0.77562 | 0.82822 | 0.84523 | -0.00062436 | 90.2121 | 84.5317 | 1.3757 | 0.77576 | 0.00081058 | 8.9648 | 6.7701
2100 | 0.58333 | 1800.098 | 89.9693 | 25.1604 | 40.0704 | 184.1607 | 40.0869 | 90.0147 | 95.188 | 95.7068 | 98.9 | 114.8504 | 83.8659 | 20.2569 | 578.8195 | 408.8588 | 102.0552 | 104.0051 | 102.8729 | 0.77522 | 0.82822 | 0.84523 | -0.00062436 | 90.196 | 84.5065 | 1.4471 | 0.77535 | 0.00081037 | 9.0225 | 6.8266
2130 | 0.59167 | 1800.088 | 90.0135 | 25.1899 | 40.0772 | 184.2424 | 40.0988 | 90.0381 | 95.1915 | 95.7081 | 98.9 | 103.517 | 83.3569 | 20.4146 | 576.8683 | 408.5151 | 102.1169 | 104.0294 | 102.7849 | 0.77499 | 0.82822 | 0.84523 | -0.00062436 | 90.19 | 84.5118 | 1.4396 | 0.77511 | 0.00081043 | 9.0563 | 6.8597
2160 | 0.6 | 1801.219 | 90.0127 | 25.1521 | 40.0634 | 184.3041 | 40.1311 | 90.009 | 95.2112 | 95.6895 | 98.8719 | 108.0865 | 84.8914 | 20.2487 | 570.2586 | 408.5151 | 102.0371 | 104.0031 | 102.8583 | 0.77516 | 0.82822 | 0.84523 | -0.00062436 | 90.1652 | 84.4981 | 1.441 | 0.77526 | 0.00081036 | 9.0342 | 6.838
2190 | 0.60833 | 1800.474 | 90.0026 | 25.1457 | 40.0433 | 184.1718 | 40.1065 | 89.9998 | 95.2075 | 95.6937 | 98.8702 | 111.2757 | 84.5023 | 20.323 | 571.5494 | 408.1714 | 102.0655 | 104.006 | 102.8072 | 0.77456 | 0.82822 | 0.84523 | -0.00062436 | 90.1684 | 84.5077 | 1.4466 | 0.77467 | 0.00081044 | 9.1182 | 6.9204
2220 | 0.61667 | 1799.674 | 90.0054 | 25.1274 | 40.0421 | 184.1605 | 40.0253 | 90.0192 | 95.2014 | 95.7146 | 98.9 | 122.016 | 83.6872 | 20.4251 | 577.2932 | 408.1714 | 102.0671 | 104.0273 | 102.8389 | 0.77423 | 0.82822 | 0.84523 | -0.00062436 | 90.1474 | 84.3365 | 1.4486 | 0.77432 | 0.00080885 | 9.1673 | 6.9685
2250 | 0.625 | 1800.132 | 90.0041 | 25.1643 | 40.0285 | 184.1814 | 39.971 | 90.0125 | 95.1835 | 95.7157 | 98.9 | 105.9543 | 81.4126 | 20.4251 | 583.5258 | 407.8278 | 102.2956 | 104.0209 | 102.697 | 0.77391 | 0.82822 | 0.84523 | -0.00062436 | 90.1377 | 84.3627 | 1.4509 | 0.774 | 0.00080912 | 9.2123 | 7.0126
2280 | 0.63333 | 1799.115 | 89.9911 | 25.1485 | 40.0337 | 184.1571 | 39.9505 | 90.0013 | 95.1891 | 95.7172 | 98.9 | 116.2152 | 85.4028 | 20.4236 | 581.9286 | 407.8278 | 102.1222 | 104.0287 | 102.7912 | 0.7736 | 0.82822 | 0.84523 | -0.00062436 | 90.1266 | 84.3897 | 1.4424 | 0.77368 | 0.0008094 | 9.2573 | 7.0567
2310 | 0.64167 | 1799.178 | 89.9988 | 25.1394 | 40.0376 | 184.1383 | 39.9398 | 89.9903 | 95.1814 | 95.7148 | 98.9 | 128.4625 | 82.7577 | 20.3084 | 579.3376 | 407.8278 | 101.9894 | 104.0147 | 102.9136 | 0.7736 | 0.82822 | 0.84523 | -0.00062436 | 90.1404 | 84.441 | 1.454 | 0.77369 | 0.00080987 | 9.2562 | 7.0556
2340 | 0.65 | 1799.36 | 90.0057 | 25.1361 | 40.005 | 184.1526 | 39.8981 | 89.9954 | 95.1893 | 95.7181 | 98.9 | 97.9118 | 84.2522 | 20.3863 | 574.419 | 407.4841 | 102.0833 | 104.0295 | 102.8052 | 0.77329 | 0.82822 | 0.84523 | -0.00062436 | 90.1119 | 84.4495 | 1.4478 | 0.77336 | 0.00081001 | 9.3028 | 7.1013
2370 | 0.65833 | 1799.72 | 89.973 | 25.1205 | 39.9834 | 184.2159 | 39.9325 | 89.9955 | 95.1976 | 95.715 | 98.9 | 125.7509 | 83.7898 | 20.4251 | 573.0607 | 407.4841 | 102.1806 | 104.0031 | 102.8792 | 0.77269 | 0.82822 | 0.84523 | -0.00062436 | 90.0979 | 84.359 | 1.4491 | 0.77275 | 0.00080917 | 9.3894 | 7.1861
2400 | 0.66667 | 1800.904 | 89.9577 | 25.1344 | 39.9938 | 184.1402 | 39.8632 | 89.9726 | 95.1797 | 95.6813 | 98.87 | 110.6998 | 81.0822 | 20.3893 | 568.5693 | 407.4841 | 102.0546 | 103.9937 | 102.6988 | 0.76971 | 0.82822 | 0.84523 | -0.00062436 | 90.0905 | 84.3143 | 1.4336 | 0.76977 | 0.00080876 | 9.8129 | 7.601
2430 | 0.675 | 1799.402 | 89.9831 | 25.1115 | 39.9896 | 184.1855 | 39.9535 | 89.9832 | 95.2071 | 95.7066 | 98.8998 | 125.7024 | 83.607 | 20.4251 | 585.5687 | 407.4841 | 102.1828 | 104.02 | 102.8184 | 0.77231 | 0.82822 | 0.84523 | -0.00062436 | 90.1048 | 84.1193 | 1.3951 | 0.77238 | 0.00080686 | 9.4417 | 7.2373
2460 | 0.68333 | 1800.164 | 89.9849 | 25.1292 | 40.0005 | 184.1144 | 39.9613 | 89.9624 | 95.2155 | 95.6894 | 98.885 | 109.6759 | 84.8237 | 20.4251 | 585.7524 | 407.4841 | 102.0839 | 104.0168 | 102.8864 | 0.77183 | 0.82822 | 0.84523 | -0.00062436 | 90.0971 | 84.2305 | 1.4482 | 0.77189 | 0.00080794 | 9.5115 | 7.3057
2490 | 0.69167 | 1799.572 | 89.9568 | 25.1532 | 39.993 | 184.1384 | 40.0071 | 89.9903 | 95.1898 | 95.694 | 98.9 | 112.7061 | 84.6013 | 20.4189 | 582.3736 | 407.1404 | 102.1471 | 104.0211 | 102.8043 | 0.77154 | 0.82822 | 0.84523 | -0.00062436 | 90.0696 | 84.2262 | 1.4303 | 0.77159 | 0.00080796 | 9.5543 | 7.3476
2520 | 0.7 | 1799.861 | 89.9664 | 25.126 | 39.9958 | 184.1512 | 40.0494 | 90.0022 | 95.1791 | 95.7041 | 98.9 | 113.6448 | 84.7754 | 20.4228 | 575.7969 | 407.1404 | 102.0651 | 104.014 | 102.8729 | 0.77132 | 0.82822 | 0.84523 | -0.00062436 | 90.0649 | 84.3168 | 1.4406 | 0.77136 | 0.00080884 | 9.586 | 7.3787
2550 | 0.70833 | 1799.519 | 89.9511 | 25.1268 | 39.9817 | 184.0957 | 40.0728 | 89.9929 | 95.1864 | 95.7093 | 98.9 | 109.4329 | 84.0893 | 20.425 | 568.957 | 407.1404 | 102.1844 | 104.0214 | 102.7997 | 0.7714 | 0.82822 | 0.84523 | -0.00062436 | 90.0516 | 84.1855 | 1.4287 | 0.77143 | 0.00080761 | 9.5758 | 7.3688
2580 | 0.71667 | 1800.274 | 89.9549 | 25.1382 | 39.9903 | 184.0175 | 40.0701 | 89.9518 | 95.1763 | 95.7126 | 98.9 | 100.2366 | 84.5673 | 20.4251 | 575.834 | 407.1404 | 102.0045 | 104.0122 | 102.8931 | 0.77107 | 0.82822 | 0.84523 | -0.00062436 | 90.0417 | 84.1117 | 1.4493 | 0.7711 | 0.00080693 | 9.6238 | 7.4158
2610 | 0.725 | 1799.863 | 89.9782 | 25.1418 | 39.9785 | 183.9073 | 40.0778 | 89.9927 | 95.1643 | 95.7039 | 98.9 | 114.7268 | 81.9889 | 20.3583 | 579.0557 | 407.1404 | 102.0667 | 104.0214 | 102.7799 | 0.77048 | 0.82822 | 0.84523 | -0.00062436 | 90.0294 | 84.1986 | 1.4368 | 0.7705 | 0.00080779 | 9.7088 | 7.4991
2640 | 0.73333 | 1800.435 | 89.9328 | 25.0804 | 39.9782 | 183.9782 | 40.0969 | 89.9711 | 95.1526 | 95.713 | 98.9 | 115.1428 | 83.7995 | 20.4251 | 584.5991 | 406.7968 | 101.9436 | 104.0369 | 102.8187 | 0.77027 | 0.82822 | 0.84523 | -0.00062436 | 90.0565 | 84.1276 | 1.3225 | 0.77031 | 0.00080705 | 9.736 | 7.5257
2670 | 0.74167 | 1799.566 | 89.9391 | 25.1262 | 39.9757 | 184.0879 | 40.0846 | 89.9924 | 95.178 | 95.7165 | 98.9 | 111.5203 | 84.41 | 20.2902 | 586.6152 | 406.7968 | 101.984 | 104.0203 | 102.7253 | 0.76919 | 0.82822 | 0.84523 | -0.00062436 | 90.047 | 83.3067 | 1.444 | 0.76922 | 0.00079919 | 9.8912 | 7.6778
2700 | 0.75 | 1800.412 | 89.9588 | 25.0818 | 39.9588 | 183.9136 | 40.0348 | 90.0021 | 95.1713 | 95.6809 | 98.8775 | 107.5495 | 83.4844 | 20.2796 | 587.0279 | 406.7968 | 101.997 | 104.0055 | 102.7417 | 0.76736 | 0.82822 | 0.84523 | -0.00062436 | 90.0105 | 82.5411 | 1.4426 | 0.76737 | 0.00079193 | 10.1566 | 7.9379
2730 | 0.75833 | 1799.844 | 89.9737 | 25.0892 | 39.9791 | 184.0201 | 40.0218 | 90.0074 | 95.1891 | 95.6878 | 98.87 | 120.674 | 81.6372 | 20.1188 | 584.6102 | 406.7968 | 102.1627 | 103.9959 | 102.8319 | 0.76706 | 0.82822 | 0.84523 | -0.00062436 | 90.0118 | 82.7089 | 1.4387 | 0.76706 | 0.00079353 | 10.2005 | 7.9809
2760 | 0.76667 | 1799.9 | 89.9787 | 25.1124 | 39.9925 | 183.8866 | 39.9632 | 90.0102 | 95.1897 | 95.6924 | 98.8704 | 108.195 | 87.4415 | 20.1654 | 573.5002 | 406.4531 | 101.8764 | 104.0036 | 102.7383 | 0.7665 | 0.82822 | 0.84523 | -0.00062436 | 90.0175 | 82.9563 | 1.4413 | 0.76651 | 0.0007959 | 10.2802 | 8.059
2790 | 0.775 | 1800.654 | 89.9868 | 25.122 | 39.9811 | 183.8677 | 39.9585 | 89.9928 | 95.1802 | 95.688 | 98.8702 | 109.4103 | 87.0476 | 20.2621 | 570.9474 | 406.4531 | 101.9059 | 104.0079 | 102.8004 | 0.76668 | 0.82822 | 0.84523 | -0.00062436 | 89.9944 | 82.6826 | 1.4377 | 0.76668 | 0.00079332 | 10.2559 | 8.0352
2820 | 0.78333 | 1800.393 | 89.9825 | 25.07 | 39.9709 | 183.9147 | 39.915 | 89.9571 | 95.1722 | 95.6828 | 98.87 | 108.5651 | 85.202 | 20.3288 | 568.3143 | 406.4531 | 101.7314 | 104.0062 | 102.6131 | 0.76642 | 0.82822 | 0.84523 | -0.00062436 | 89.9929 | 82.7181 | 1.4401 | 0.76641 | 0.00079366 | 10.2942 | 8.0727
2850 | 0.79167 | 1800.186 | 90.0264 | 25.078 | 39.9962 | 183.8882 | 39.9487 | 90.0061 | 95.1893 | 95.6829 | 98.87 | 121.5825 | 87.012 | 20.4226 | 580.4457 | 406.4531 | 101.8694 | 103.9979 | 102.7721 | 0.7633 | 0.82822 | 0.84523 | -0.00062436 | 90.0034 | 82.8597 | 1.4259 | 0.7633 | 0.000795 | 10.7448 | 8.5142
2880 | 0.8 | 1800.371 | 89.9921 | 25.0975 | 39.9637 | 183.9069 | 39.9063 | 90.0066 | 95.2118 | 95.6683 | 98.87 | 129.1531 | 85.6488 | 20.3351 | 586.4686 | 406.4531 | 102.0357 | 104.0107 | 102.8633 | 0.76581 | 0.82822 | 0.84523 | -0.00062436 | 90.0049 | 82.8272 | 1.431 | 0.76581 | 0.00079468 | 10.3812 | 8.1579
2910 | 0.80833 | 1799.917 | 90.0213 | 25.1396 | 39.9698 | 183.8999 | 39.918 | 90.0083 | 95.21 | 95.6662 | 98.87 | 106.2219 | 83.2136 | 20.1914 | 586.1172 | 406.1094 | 101.9065 | 103.9989 | 102.7562 | 0.76582 | 0.82822 | 0.84523 | -0.00062436 | 90.0113 | 82.9738 | 1.4342 | 0.76583 | 0.00079608 | 10.3783 | 8.1551
2940 | 0.81667 | 1799.696 | 89.9847 | 25.1048 | 39.9788 | 183.859 | 39.892 | 90.0036 | 95.2094 | 95.6672 | 98.87 | 114.9221 | 82.5074 | 19.9787 | 582.2621 | 406.1094 | 101.9704 | 103.9921 | 102.8497 | 0.76556 | 0.82822 | 0.84523 | -0.00062436 | 90.0075 | 83.0307 | 1.4448 | 0.76557 | 0.00079663 | 10.4165 | 8.1925
2970 | 0.825 | 1799.906 | 90.0036 | 25.1207 | 39.9902 | 183.9557 | 39.9807 | 89.9966 | 95.2316 | 95.6785 | 98.87 | 113.2496 | 86.1159 | 20.2527 | 573.6191 | 406.1094 | 101.8535 | 103.9929 | 102.802 | 0.76576 | 0.82822 | 0.84523 | -0.00062436 | 90.0366 | 82.8419 | 1.441 | 0.76578 | 0.00079476 | 10.3853 | 8.1619
3000 | 0.83333 | 1799.819 | 90.0426 | 25.0917 | 39.9991 | 183.9302 | 40.0328 | 89.9988 | 95.2246 | 95.6767 | 98.87 | 106.931 | 84.1277 | 20.4228 | 569.3992 | 406.1094 | 101.883 | 104.0021 | 102.8545 | 0.76549 | 0.82822 | 0.84523 | -0.00062436 | 90.0143 | 82.9422 | 1.4478 | 0.7655 | 0.00079577 | 10.426 | 8.2018
3030 | 0.84167 | 1800.281 | 90.058 | 25.0848 | 39.9779 | 184.0304 | 40.0266 | 89.9899 | 95.222 | 95.6845 | 98.885 | 106.3403 | 82.9241 | 20.4022 | 569.5716 | 406.1094 | 102.0755 | 103.9996 | 102.771 | 0.76549 | 0.82822 | 0.84523 | -0.00062436 | 89.9977 | 83.0342 | 1.4547 | 0.76549 | 0.00079669 | 10.4276 | 8.2034
3060 | 0.85 | 1799.87 | 90.0601 | 25.1001 | 39.9915 | 183.8722 | 40.0929 | 90.0124 | 95.2241 | 95.6725 | 98.87 | 112.7015 | 82.1921 | 20.4027 | 579.3438 | 406.1094 | 101.7841 | 103.9927 | 102.7954 | 0.76524 | 0.82822 | 0.84523 | -0.00062436 | 90.0012 | 83.1376 | 1.3321 | 0.76524 | 0.00079767 | 10.4636 | 8.2387
3090 | 0.85833 | 1799.989 | 90.0282 | 25.015 | 40.0089 | 183.9344 | 40.0571 | 90.0055 | 95.1884 | 95.6801 | 98.8702 | 107.9594 | 80.1529 | 20.3286 | 586.2264 | 405.7658 | 101.4837 | 103.9816 | 102.8905 | 0.76491 | 0.82822 | 0.84523 | -0.00062436 | 90.0177 | 83.1198 | 1.4454 | 0.76493 | 0.00079746 | 10.509 | 8.2832
3120 | 0.86667 | 1799.785 | 90.0164 | 24.952 | 40.0261 | 183.8803 | 40.0868 | 90.0033 | 95.2134 | 95.681 | 98.87 | 112.0711 | 83.9112 | 20.2359 | 583.3235 | 405.7658 | 101.7616 | 103.987 | 102.7548 | 0.76456 | 0.82822 | 0.84523 | -0.00062436 | 89.9933 | 83.2376 | 1.4221 | 0.76456 | 0.00079865 | 10.562 | 8.3351
3150 | 0.875 | 1799.61 | 90.0245 | 24.9543 | 40.0404 | 183.8419 | 40.0409 | 90.0075 | 95.194 | 95.7025 | 98.9 | 108.3418 | 81.7425 | 20.4097 | 579.0047 | 405.7658 | 101.4491 | 104.0081 | 102.9135 | 0.76221 | 0.82822 | 0.84523 | -0.00062436 | 90.0066 | 83.5772 | 1.4464 | 0.76221 | 0.00080188 | 10.9033 | 8.6695
3180 | 0.88333 | 1800.375 | 90.0286 | 25.0334 | 40.0275 | 183.8946 | 40.104 | 89.9986 | 95.195 | 95.676 | 98.87 | 118.3468 | 84.0868 | 20.408 | 569.2415 | 405.4221 | 101.6376 | 103.9805 | 102.7799 | 0.76499 | 0.82822 | 0.84523 | -0.00062436 | 90.0059 | 83.4041 | 1.4448 | 0.76499 | 0.00080022 | 10.4992 | 8.2735
3210 | 0.89167 | 1798.831 | 90.0201 | 25.0675 | 40.0022 | 183.8968 | 40.0536 | 89.9934 | 95.2178 | 95.6992 | 98.884 | 116.4785 | 85.4009 | 20.4251 | 571.8374 | 405.4221 | 101.6915 | 104.0195 | 102.8217 | 0.76488 | 0.82822 | 0.84523 | -0.00062436 | 90.0097 | 83.6628 | 1.4433 | 0.76489 | 0.00080269 | 10.5142 | 8.2882
3240 | 0.9 | 1800.19 | 90.0526 | 25.0867 | 40.0148 | 183.837 | 40.047 | 90.0122 | 95.2337 | 95.6901 | 98.8738 | 108.9584 | 84.1815 | 20.4251 | 585.2012 | 405.4221 | 101.4199 | 103.9737 | 102.6898 | 0.76516 | 0.82822 | 0.84523 | -0.00062436 | 90.0179 | 83.7361 | 1.4465 | 0.76517 | 0.00080338 | 10.4743 | 8.2492
3270 | 0.90833 | 1799.911 | 90.0153 | 25.0286 | 40.0069 | 183.9436 | 39.9906 | 89.9997 | 95.1948 | 95.6992 | 98.8995 | 122.1499 | 87.5125 | 20.4251 | 583.0137 | 405.4221 | 101.2776 | 103.9999 | 102.7505 | 0.76542 | 0.82822 | 0.84523 | -0.00062436 | 90.0127 | 83.8005 | 1.4565 | 0.76543 | 0.000804 | 10.4362 | 8.2118
3300 | 0.91667 | 1799.98 | 90.0222 | 25.101 | 40.0044 | 183.9117 | 39.9445 | 90.0113 | 95.2059 | 95.6835 | 98.8962 | 110.133 | 83.6955 | 20.4251 | 580.2551 | 405.4221 | 101.4429 | 104.0023 | 102.842 | 0.76518 | 0.82822 | 0.84523 | -0.00062436 | 90.0224 | 84.1078 | 1.4458 | 0.76519 | 0.00080693 | 10.4706 | 8.2455
3330 | 0.925 | 1799.944 | 90.0147 | 25.0508 | 40.0087 | 183.9827 | 39.9367 | 90.0062 | 95.2235 | 95.6826 | 98.8773 | 104.8454 | 85.6243 | 20.4251 | 571.8056 | 405.0784 | 101.1801 | 103.985 | 102.7024 | 0.76459 | 0.82822 | 0.84523 | -0.00062436 | 90.0077 | 84.0782 | 1.4442 | 0.76459 | 0.00080668 | 10.5576 | 8.3308
3360 | 0.93333 | 1799.827 | 90.0086 | 25.0038 | 40.0206 | 183.9642 | 39.9208 | 89.9706 | 95.2065 | 95.6755 | 98.8949 | 132.0422 | 82.6688 | 20.4251 | 571.4911 | 405.4221 | 101.1478 | 104.01 | 102.8272 | 0.76379 | 0.82822 | 0.84523 | -0.00062436 | 89.9987 | 84.4079 | 1.4484 | 0.76379 | 0.00080986 | 10.6732 | 8.444
3390 | 0.94167 | 1801.373 | 90 | 25.0793 | 39.998 | 183.9323 | 39.8689 | 89.9734 | 95.1851 | 95.6672 | 98.87 | 101.8586 | 84.5084 | 20.4251 | 568.7873 | 405.0784 | 101.0366 | 103.9914 | 102.6718 | 0.76445 | 0.82822 | 0.84523 | -0.00062436 | 89.9813 | 83.9641 | 1.4459 | 0.76444 | 0.00080564 | 10.5791 | 8.3518
3420 | 0.95 | 1799.724 | 89.9871 | 25.1522 | 39.9725 | 183.9159 | 39.9117 | 89.9713 | 95.1915 | 95.6792 | 98.8925 | 110.7512 | 82.0111 | 20.4251 | 576.8008 | 405.0784 | 101.164 | 103.982 | 102.77 | 0.76471 | 0.82822 | 0.84523 | -0.00062436 | 89.9871 | 84.1359 | 1.4295 | 0.7647 | 0.00080728 | 10.5413 | 8.3148
3450 | 0.95833 | 1800.238 | 90.0142 | 25.0968 | 39.9722 | 183.7941 | 39.9379 | 90.0022 | 95.23 | 95.6929 | 98.8887 | 119.89 | 80.1928 | 20.4251 | 581.1893 | 405.0784 | 101.1696 | 104.0027 | 102.8471 | 0.76238 | 0.82822 | 0.84523 | -0.00062436 | 89.9816 | 84.3924 | 1.3233 | 0.76237 | 0.00080975 | 10.8798 | 8.6465
3480 | 0.96667 | 1800.246 | 90.0066 | 25.1109 | 39.9929 | 183.9007 | 39.9248 | 89.9754 | 95.2101 | 95.6808 | 98.8701 | 121.8352 | 83.1417 | 20.4251 | 585.9793 | 405.0784 | 101.6226 | 103.9702 | 102.8003 | 0.76385 | 0.82822 | 0.84523 | -0.00062436 | 89.9967 | 84.2059 | 1.4245 | 0.76385 | 0.00080793 | 10.6652 | 8.4362
3510 | 0.975 | 1799.725 | 89.9704 | 25.0203 | 39.9674 | 183.8986 | 39.951 | 90.0005 | 95.1572 | 95.7018 | 98.8999 | 103.9212 | 87.6363 | 20.4251 | 577.9247 | 405.0784 | 101.5595 | 104.013 | 102.9203 | 0.76424 | 0.82822 | 0.84523 | -0.00062436 | 90.0009 | 84.3998 | 1.4409 | 0.76424 | 0.00080978 | 10.6078 | 8.38
3540 | 0.98333 | 1800.168 | 89.9428 | 25.0575 | 39.96 | 183.9193 | 40.0207 | 89.9874 | 95.2208 | 95.6878 | 98.8972 | 113.825 | 83.2363 | 20.4251 | 573.8208 | 405.0784 | 101.5855 | 104.0043 | 102.8575 | 0.76365 | 0.82822 | 0.84523 | -0.00062436 | 89.9982 | 84.3377 | 1.447 | 0.76365 | 0.00080919 | 10.6939 | 8.4643
3570 | 0.99167 | 1800.374 | 89.9576 | 25.0948 | 39.9718 | 183.9787 | 40.0898 | 90.0051 | 95.231 | 95.683 | 98.8852 | 110.4939 | 85.0054 | 20.4251 | 569.526 | 404.7347 | 101.5628 | 104.0225 | 102.8852 | 0.7637 | 0.82822 | 0.84523 | -0.00062436 | 90.0071 | 84.294 | 1.3965 | 0.7637 | 0.00080875 | 10.6864 | 8.457
3600 | 1 | 1800.941 | 89.9761 | 25.1147 | 39.9266 | 183.9082 | 40.0715 | 90.021 | 95.2145 | 95.6762 | 98.87 | 108.4064 | 83.1826 | 20.3722 | 569.1935 | 404.3911 | 101.8626 | 103.9941 | 102.5356 | 0.76316 | 0.82822 | 0.84523 | -0.00062436 | 89.9849 | 84.067 | 1.4496 | 0.76315 | 0.00080662 | 10.7666 | 8.5355
3630 | 1.0083 | 1799.089 | 89.9486 | 25.1232 | 39.9661 | 183.9267 | 40.1084 | 89.9631 | 95.2139 | 95.696 | 98.8994 | 122.0939 | 87.0442 | 20.4251 | 569.3604 | 404.7347 | 101.9506 | 104.0045 | 102.8247 | 0.76356 | 0.82822 | 0.84523 | -0.00062436 | 89.9856 | 84.1827 | 1.4526 | 0.76355 | 0.00080773 | 10.7084 | 8.4785
3660 | 1.0167 | 1800.136 | 90.0006 | 25.1612 | 39.9647 | 183.8429 | 40.1317 | 90.0016 | 95.2041 | 95.6781 | 98.87 | 121.7152 | 82.8453 | 20.3821 | 584.0634 | 402.6727 | 101.7639 | 103.9818 | 99.3298 | 0.76152 | 0.82822 | 0.84523 | -0.00062436 | 89.9978 | 83.2902 | 1.4429 | 0.76152 | 0.00079914 | 11.0033 | 8.7675
3690 | 1.025 | 1799.862 | 89.9851 | 25.1325 | 39.9542 | 183.6744 | 40.1342 | 89.9668 | 95.1627 | 95.6661 | 98.87 | 106.7242 | 52.8837 | 20.3314 | 581.114 | 400.2671 | 101.6693 | 103.9959 | 98.8912 | 0.76166 | 0.82822 | 0.84523 | -0.00062436 | 89.983 | 81.5035 | 1.4378 | 0.76165 | 0.00078203 | 10.9849 | 8.7495
3720 | 1.0333 | 1800.01 | 89.9457 | 25.0967 | 39.9877 | 183.8468 | 40.1358 | 89.9377 | 95.1335 | 95.6638 | 98.87 | 123.5678 | 83.0318 | 20.1774 | 587.5607 | 400.2671 | 101.811 | 103.9898 | 99.0529 | 0.76206 | 0.82822 | 0.84523 | -0.00062436 | 89.9861 | 81.0563 | 1.4501 | 0.76205 | 0.00077773 | 10.9259 | 8.6917
3750 | 1.0417 | 1799.838 | 89.9727 | 25.0832 | 40.0172 | 183.8993 | 40.0085 | 89.9724 | 95.1673 | 95.6665 | 98.87 | 104.6634 | 75.3007 | 20.3066 | 587.2266 | 400.6107 | 101.8434 | 103.9796 | 99.8761 | 0.76425 | 0.82822 | 0.84523 | -0.00062436 | 89.9898 | 82.4703 | 1.4421 | 0.76424 | 0.00079129 | 10.6078 | 8.38
3780 | 1.05 | 1800.272 | 89.9692 | 25.063 | 39.9772 | 183.832 | 39.9514 | 89.9848 | 95.2078 | 95.6631 | 98.87 | 117.9991 | 77.6674 | 20.3952 | 577.9752 | 402.6727 | 101.8447 | 103.9799 | 101.712 | 0.76624 | 0.82822 | 0.84523 | -0.00062436 | 89.9906 | 84.1362 | 1.4514 | 0.76624 | 0.00080728 | 10.3197 | 8.0977
3810 | 1.0583 | 1799.515 | 89.9473 | 25.1053 | 40.0185 | 183.6955 | 39.8914 | 90.0138 | 95.221 | 95.6716 | 98.87 | 111.4628 | 75.599 | 20.4217 | 569.0105 | 403.0164 | 102.0249 | 103.9727 | 101.6499 | 0.76487 | 0.82822 | 0.84523 | -0.00062436 | 89.993 | 84.9148 | 1.451 | 0.76486 | 0.00081474 | 10.5182 | 8.2922
3840 | 1.0667 | 1800.673 | 89.9771 | 25.093 | 40.0175 | 183.68 | 39.8964 | 90.0234 | 95.1845 | 95.6762 | 98.87 | 111.8512 | 77.0812 | 20.4246 | 567.3409 | 403.0164 | 101.7173 | 103.9797 | 101.7713 | 0.76493 | 0.82822 | 0.84523 | -0.00062436 | 89.9945 | 85.0893 | 1.4485 | 0.76493 | 0.00081641 | 10.5092 | 8.2833
3870 | 1.075 | 1800.386 | 90.0061 | 25.08 | 40.0084 | 183.7686 | 39.915 | 90.0309 | 95.2225 | 95.6782 | 98.87 | 121.8377 | 77.4992 | 20.4241 | 572.0789 | 403.36 | 101.866 | 103.9847 | 102.0428 | 0.76488 | 0.82822 | 0.84523 | -0.00062436 | 89.993 | 85.4 | 1.3371 | 0.76488 | 0.0008194 | 10.5167 | 8.2906
3900 | 1.0833 | 1799.771 | 89.9983 | 25.1212 | 40.0284 | 183.7757 | 39.8488 | 89.9798 | 95.2461 | 95.6791 | 98.87 | 120.3661 | 77.5844 | 20.4251 | 581.5216 | 403.36 | 101.9575 | 103.998 | 102.1855 | 0.7651 | 0.82822 | 0.84523 | -0.00062436 | 90.0012 | 85.3863 | 1.4248 | 0.7651 | 0.00081925 | 10.4834 | 8.258
3930 | 1.0917 | 1800.756 | 90.0443 | 25.0969 | 40.0364 | 183.7858 | 39.8824 | 90.0148 | 95.2227 | 95.6786 | 98.87 | 106.591 | 77.6935 | 20.4249 | 583.5902 | 403.7037 | 101.9867 | 103.982 | 102.3614 | 0.76508 | 0.82822 | 0.84523 | -0.00062436 | 90.0184 | 85.6072 | 1.4536 | 0.76509 | 0.00082133 | 10.4859 | 8.2604
3960 | 1.1 | 1800.588 | 89.9934 | 25.0492 | 40.0402 | 183.782 | 39.9326 | 90.0412 | 95.239 | 95.6777 | 98.87 | 110.6497 | 76.1737 | 20.4168 | 587.0715 | 403.7037 | 101.8434 | 103.9878 | 102.4387 | 0.76484 | 0.82822 | 0.84523 | -0.00062436 | 90.037 | 85.7228 | 1.4692 | 0.76487 | 0.00082239 | 10.5179 | 8.2918
3990 | 1.1083 | 1800.187 | 90.0242 | 25.0528 | 40.0297 | 183.7303 | 39.9827 | 90.0562 | 95.2217 | 95.6792 | 98.87 | 105.9325 | 78.6521 | 20.4233 | 577.2419 | 404.0474 | 101.8194 | 103.9882 | 102.6192 | 0.76455 | 0.82822 | 0.84523 | -0.00062436 | 90.0461 | 85.931 | 1.474 | 0.76458 | 0.00082437 | 10.5597 | 8.3328
4020 | 1.1167 | 1799.72 | 90.0405 | 25.0219 | 39.9991 | 183.718 | 40.055 | 90.0152 | 95.2125 | 95.6889 | 98.88 | 122.9071 | 77.022 | 20.4251 | 566.6147 | 403.7037 | 101.6081 | 104 | 102.5822 | 0.76421 | 0.82822 | 0.84523 | -0.00062436 | 90.0219 | 85.8629 | 1.447 | 0.76423 | 0.00082377 | 10.6106 | 8.3826
4050 | 1.125 | 1800.522 | 90.0468 | 25.0774 | 40.0251 | 183.737 | 40.0322 | 89.9853 | 95.1866 | 95.6782 | 98.87 | 106.3856 | 80.1094 | 20.423 | 565.3812 | 404.0474 | 101.7484 | 104.0018 | 102.7857 | 0.76424 | 0.82822 | 0.84523 | -0.00062436 | 90.0046 | 86.0522 | 1.4582 | 0.76425 | 0.00082563 | 10.6077 | 8.3798
4080 | 1.1333 | 1800.325 | 90.0443 | 25.1107 | 40.013 | 183.7347 | 40.0774 | 90.0148 | 95.2241 | 95.6778 | 98.87 | 120.1947 | 81.3912 | 20.4251 | 575.5051 | 404.0474 | 101.9018 | 103.99 | 102.8904 | 0.7628 | 0.82822 | 0.84523 | -0.00062436 | 90.001 | 86.2764 | 1.4535 | 0.7628 | 0.00082779 | 10.8176 | 8.5855
4110 | 1.1417 | 1799.726 | 90.0167 | 25.0819 | 40.0176 | 183.8153 | 40.0543 | 90.0067 | 95.1943 | 95.672 | 98.87 | 112.876 | 83.2566 | 20.4251 | 579.5797 | 404.0474 | 101.7321 | 103.98 | 102.8632 | 0.76387 | 0.82822 | 0.84523 | -0.00062436 | 90.0058 | 85.9169 | 1.4542 | 0.76387 | 0.00082433 | 10.6617 | 8.4328
4140 | 1.15 | 1799.925 | 90.0228 | 25.1216 | 40.0083 | 183.8411 | 40.0867 | 89.975 | 95.2029 | 95.6626 | 98.87 | 109.9146 | 85.2463 | 20.4251 | 582.7555 | 404.0474 | 101.826 | 103.9836 | 102.985 | 0.7627 | 0.82822 | 0.84523 | -0.00062436 | 90.0045 | 85.4901 | 1.4385 | 0.7627 | 0.00082023 | 10.8322 | 8.5998
4170 | 1.1583 | 1800.517 | 90.0228 | 25.079 | 39.9734 | 183.9397 | 40.1135 | 89.9891 | 95.2128 | 95.6614 | 98.87 | 103.896 | 79.303 | 20.4136 | 580.2418 | 404.0474 | 101.8994 | 103.9697 | 102.8493 | 0.75834 | 0.82822 | 0.84523 | -0.00062436 | 90.0002 | 85.23 | 1.3915 | 0.75834 | 0.00081775 | 11.4701 | 9.2248
4200 | 1.1667 | 1800.108 | 90.0221 | 25.129 | 40.0087 | 183.8804 | 40.0734 | 89.9916 | 95.1756 | 95.6575 | 98.87 | 120.9047 | 80.7676 | 20.4248 | 579.6459 | 403.7037 | 101.8079 | 103.9726 | 102.9311 | 0.76122 | 0.82822 | 0.84523 | -0.00062436 | 90.0151 | 84.6816 | 1.4467 | 0.76123 | 0.00081245 | 11.0468 | 8.8101
4230 | 1.175 | 1800.502 | 90.028 | 25.109 | 40.032 | 184.017 | 40.0206 | 90.0096 | 95.2256 | 95.6759 | 98.87 | 111.7848 | 81.7203 | 20.4239 | 568.8318 | 404.0474 | 101.8207 | 103.9998 | 103.0128 | 0.76021 | 0.82822 | 0.84523 | -0.00062436 | 89.9966 | 84.5512 | 1.4547 | 0.76021 | 0.00081124 | 11.1955 | 8.9558
4260 | 1.1833 | 1800.406 | 90.0292 | 25.1291 | 40.0109 | 183.9718 | 39.9857 | 89.9856 | 95.1779 | 95.6716 | 98.87 | 113.3384 | 79.536 | 20.425 | 567.187 | 404.0474 | 101.8931 | 103.99 | 102.9409 | 0.76019 | 0.82822 | 0.84523 | -0.00062436 | 90.0121 | 84.5882 | 1.4507 | 0.76019 | 0.00081156 | 11.198 | 8.9583
4290 | 1.1917 | 1799.566 | 90.0073 | 25.0921 | 39.9666 | 183.9198 | 39.9307 | 89.9941 | 95.2095 | 95.6874 | 98.8866 | 101.8093 | 80.3525 | 20.4251 | 574.1935 | 403.7037 | 101.7846 | 103.9935 | 103.056 | 0.7598 | 0.82822 | 0.84523 | -0.00062436 | 89.9935 | 84.3279 | 1.4557 | 0.7598 | 0.00080911 | 11.2555 | 9.0146
4320 | 1.2 | 1799.901 | 90.007 | 25.0911 | 39.9851 | 183.9679 | 39.958 | 89.9848 | 95.203 | 95.6928 | 98.8737 | 122.0119 | 82.5007 | 20.4251 | 584.5414 | 403.7037 | 101.6889 | 103.9992 | 102.989 | 0.75917 | 0.82822 | 0.84523 | -0.00062436 | 89.9975 | 84.1324 | 1.4612 | 0.75917 | 0.00080722 | 11.3481 | 9.1054
4350 | 1.2083 | 1799.596 | 89.9579 | 25.1064 | 39.9635 | 183.9688 | 39.9313 | 89.9788 | 95.2291 | 95.6945 | 98.8979 | 109.0139 | 83.7527 | 20.4251 | 585.4974 | 404.0474 | 101.6883 | 104.0088 | 103.0403 | 0.75592 | 0.82822 | 0.84523 | -0.00062436 | 90.0103 | 83.5075 | 1.4039 | 0.75593 | 0.0008012 | 11.8256 | 9.5732
4380 | 1.2167 | 1800.266 | 89.9703 | 25.0683 | 39.9586 | 183.9746 | 39.9025 | 89.9925 | 95.1996 | 95.6726 | 98.87 | 108.9949 | 82.6815 | 20.4251 | 583.179 | 403.7037 | 101.7739 | 103.9745 | 102.8914 | 0.75769 | 0.82822 | 0.84523 | -0.00062436 | 90.0241 | 83.103 | 1.4437 | 0.75771 | 0.00079729 | 11.5628 | 9.3157
4410 | 1.225 | 1799.741 | 89.9879 | 25.0694 | 40.0093 | 183.7455 | 39.9282 | 89.9998 | 95.2067 | 95.6784 | 98.87 | 111.4376 | 82.6561 | 20.4251 | 577.6429 | 403.7037 | 101.7068 | 103.9845 | 102.9783 | 0.75738 | 0.82822 | 0.84523 | -0.00062436 | 90.0204 | 83.28 | 1.4414 | 0.75739 | 0.00079899 | 11.6091 | 9.3611
4440 | 1.2333 | 1800.022 | 89.9672 | 25.0503 | 39.9788 | 183.789 | 39.8977 | 89.9847 | 95.2103 | 95.7084 | 98.9 | 120.4258 | 83.0749 | 20.4251 | 569.9919 | 403.7037 | 101.7916 | 104.0357 | 103.0098 | 0.75624 | 0.82822 | 0.84523 | -0.00062436 | 90.0109 | 83.6568 | 1.4441 | 0.75624 | 0.00080263 | 11.7792 | 9.5277
4470 | 1.2417 | 1799.663 | 89.9721 | 25.0563 | 39.9887 | 183.684 | 39.9361 | 90.011 | 95.1978 | 95.6777 | 98.87 | 111.0853 | 83.6451 | 20.4251 | 569.9974 | 403.7037 | 101.9378 | 103.9852 | 102.9263 | 0.75738 | 0.82822 | 0.84523 | -0.00062436 | 90.0209 | 83.3327 | 1.4398 | 0.75739 | 0.0007995 | 11.6092 | 9.3612
4500 | 1.25 | 1800.313 | 89.9857 | 25.0438 | 40.0001 | 183.7917 | 40.0145 | 90.0336 | 95.209 | 95.6758 | 98.87 | 107.9921 | 80.247 | 20.4251 | 569.4911 | 403.7037 | 101.7497 | 103.9732 | 103.0531 | 0.75707 | 0.82822 | 0.84523 | -0.00062436 | 89.9962 | 83.4912 | 1.433 | 0.75707 | 0.00080107 | 11.6573 | 9.4084
4530 | 1.2583 | 1799.634 | 89.9812 | 25.079 | 39.9702 | 183.7738 | 40.0058 | 89.9965 | 95.1823 | 95.7202 | 98.87 | 120.7745 | 83.5872 | 20.4261 | 584.6718 | 403.7037 | 101.9153 | 103.9795 | 103.0281 | 0.75705 | 0.82822 | 0.84523 | -0.00062436 | 90.0023 | 83.5001 | 1.4443 | 0.75705 | 0.00080115 | 11.66 | 9.4109
4560 | 1.2667 | 1799.467 | 89.9926 | 25.1253 | 40.0416 | 183.7727 | 40.055 | 90.0177 | 95.1966 | 95.7074 | 98.87 | 107.145 | 85.0102 | 20.4251 | 583.9322 | 403.7037 | 101.8439 | 103.9879 | 103.0462 | 0.75645 | 0.82822 | 0.84523 | -0.00062436 | 90.0303 | 83.3287 | 1.4423 | 0.75647 | 0.00079944 | 11.7463 | 9.4955
4590 | 1.275 | 1800.326 | 90.0337 | 25.089 | 40.0877 | 183.8201 | 40.1852 | 90.0153 | 95.2126 | 95.7119 | 98.87 | 116.6738 | 84.0178 | 20.4251 | 584.6358 | 403.7037 | 101.7576 | 103.9793 | 103.0117 | 0.7564 | 0.82822 | 0.84523 | -0.00062436 | 90.0443 | 83.4252 | 1.4446 | 0.75643 | 0.00080033 | 11.7519 | 9.501
4620 | 1.2833 | 1800.257 | 90.0906 | 25.0817 | 40.1662 | 183.7801 | 40.2745 | 90.0632 | 95.2197 | 95.7271 | 98.8756 | 120.2642 | 82.083 | 20.4251 | 579.1239 | 403.7037 | 101.9912 | 104.0049 | 103.0309 | 0.75515 | 0.82822 | 0.84523 | -0.00062436 | 90.0705 | 83.7837 | 1.3697 | 0.7552 | 0.00080372 | 11.9343 | 9.6798
4650 | 1.2917 | 1799.725 | 90.1043 | 25.0629 | 40.1672 | 183.7471 | 40.325 | 90.0495 | 95.2423 | 95.7292 | 98.87 | 112.5876 | 82.6207 | 20.4251 | 569.6334 | 403.36 | 101.8034 | 103.9986 | 103.0666 | 0.7568 | 0.82822 | 0.84523 | -0.00062436 | 90.0766 | 83.6615 | 1.4377 | 0.75685 | 0.00080253 | 11.6899 | 9.4403
4680 | 1.3 | 1799.839 | 90.121 | 25.0641 | 40.19 | 183.7261 | 40.245 | 90.0689 | 95.2647 | 95.7247 | 98.87 | 116.2582 | 85.4066 | 20.4526 | 569.5355 | 403.36 | 101.8618 | 103.9782 | 102.9785 | 0.75675 | 0.82822 | 0.84523 | -0.00062436 | 90.0868 | 83.6334 | 1.4158 | 0.7568 | 0.00080224 | 11.6963 | 9.4465
4710 | 1.3083 | 1800.065 | 90.1133 | 24.9828 | 40.2118 | 183.7135 | 40.0988 | 90.0577 | 95.2359 | 95.7224 | 98.87 | 105.1935 | 80.658 | 20.4251 | 580.6252 | 403.7037 | 101.7755 | 104.0029 | 103.114 | 0.7568 | 0.82822 | 0.84523 | -0.00062436 | 90.0797 | 83.8278 | 1.4357 | 0.75685 | 0.00080412 | 11.69 | 9.4404
4740 | 1.3167 | 1799.792 | 90.1119 | 24.9413 | 40.2066 | 183.7868 | 39.975 | 90.0443 | 95.2448 | 95.734 | 98.8727 | 108.1878 | 80.4329 | 20.4251 | 582.3511 | 403.36 | 101.6697 | 104.0053 | 103.0469 | 0.75621 | 0.82822 | 0.84523 | -0.00062436 | 90.082 | 83.5233 | 1.4284 | 0.75627 | 0.00080119 | 11.7759 | 9.5245
4770 | 1.325 | 1800.268 | 90.1018 | 25.0153 | 40.1947 | 183.8688 | 39.8795 | 90.0533 | 95.2571 | 95.739 | 98.8981 | 114.5128 | 83.6572 | 20.4251 | 579.4984 | 403.7037 | 101.6899 | 103.9929 | 103.0731 | 0.75609 | 0.82822 | 0.84523 | -0.00062436 | 90.0705 | 83.5544 | 1.4456 | 0.75613 | 0.00080152 | 11.7952 | 9.5435
4800 | 1.3333 | 1800.679 | 90.104 | 25.0127 | 40.1724 | 183.7929 | 39.8264 | 90.0229 | 95.2512 | 95.7279 | 98.87 | 114.2681 | 77.4497 | 20.4251 | 578.2159 | 403.36 | 101.8316 | 104.0111 | 103.022 | 0.75612 | 0.82822 | 0.84523 | -0.00062436 | 90.0606 | 83.6785 | 1.4425 | 0.75616 | 0.00080273 | 11.7915 | 9.5398
4830 | 1.3417 | 1800.017 | 90.0773 | 25.0312 | 40.1763 | 183.718 | 39.7865 | 90.0496 | 95.2817 | 95.7293 | 98.8704 | 106.7276 | 82.5403 | 20.4251 | 571.4606 | 403.36 | 101.8971 | 104.0117 | 102.9991 | 0.75608 | 0.82822 | 0.84523 | -0.00062436 | 90.0582 | 83.5368 | 1.4449 | 0.75612 | 0.00080138 | 11.7981 | 9.5463
4860 | 1.35 | 1800.09 | 90.0851 | 25.0294 | 40.1387 | 183.7653 | 39.8256 | 90.0117 | 95.2893 | 95.7234 | 98.87 | 129.369 | 83.2393 | 20.4731 | 571.2446 | 403.36 | 101.8829 | 104.0063 | 103.0414 | 0.75613 | 0.82822 | 0.84523 | -0.00062436 | 90.0323 | 83.6047 | 1.4437 | 0.75615 | 0.00080208 | 11.7926 | 9.5409
4890 | 1.3583 | 1799.821 | 90.0248 | 25.0339 | 40.1108 | 183.7603 | 39.9035 | 90.0114 | 95.2299 | 95.7239 | 98.87 | 109.2252 | 81.11 | 20.4951 | 576.473 | 403.36 | 101.7579 | 103.9895 | 103.007 | 0.75574 | 0.82822 | 0.84523 | -0.00062436 | 90.0282 | 83.5276 | 1.4426 | 0.75575 | 0.00080135 | 11.8517 | 9.5988
4920 | 1.3667 | 1800.279 | 90.0489 | 25.0135 | 40.0618 | 183.787 | 39.978 | 89.9881 | 95.2408 | 95.726 | 98.87 | 109.4715 | 83.4897 | 20.4251 | 577.9058 | 403.36 | 101.7143 | 103.9952 | 103.0599 | 0.75579 | 0.82822 | 0.84523 | -0.00062436 | 90.0398 | 83.5932 | 1.3706 | 0.75581 | 0.00080196 | 11.8432 | 9.5904
4950 | 1.375 | 1799.608 | 90.0133 | 25.0634 | 40.0555 | 183.7972 | 40.0338 | 90.0001 | 95.2236 | 95.7178 | 98.87 | 123.3507 | 83.5466 | 20.4251 | 583.3907 | 403.36 | 101.7989 | 103.9951 | 102.9905 | 0.75551 | 0.82822 | 0.84523 | -0.00062436 | 90.0256 | 83.4883 | 1.4488 | 0.75553 | 0.00080098 | 11.8853 | 9.6317
4980 | 1.3833 | 1800.563 | 90.0073 | 25.0387 | 40.0304 | 183.8229 | 40.1137 | 90.0058 | 95.2231 | 95.712 | 98.87 | 118.3071 | 84.1821 | 20.4251 | 582.1094 | 403.36 | 101.7305 | 104.0008 | 103.085 | 0.75522 | 0.82822 | 0.84523 | -0.00062436 | 90.0248 | 83.4241 | 1.4303 | 0.75524 | 0.00080037 | 11.9282 | 9.6738
5010 | 1.3917 | 1800.383 | 89.9926 | 25.0081 | 39.9981 | 183.8506 | 40.1347 | 89.9512 | 95.2189 | 95.7148 | 98.87 | 105.6667 | 83.1502 | 20.4251 | 576.2396 | 403.0164 | 101.7041 | 103.9959 | 102.9292 | 0.75551 | 0.82822 | 0.84523 | -0.00062436 | 90.0162 | 83.5248 | 1.4499 | 0.75552 | 0.00080135 | 11.8864 | 9.6328
5040 | 1.4 | 1799.872 | 89.9841 | 25.0007 | 40.021 | 183.7526 | 40.1487 | 89.9481 | 95.2004 | 95.7166 | 98.87 | 111.5996 | 79.0696 | 20.4272 | 569.5905 | 403.0164 | 101.7738 | 104.0039 | 102.985 | 0.75518 | 0.82822 | 0.84523 | -0.00062436 | 89.9932 | 83.5614 | 1.4473 | 0.75518 | 0.00080175 | 11.9375 | 9.6828
5070 | 1.4083 | 1800.029 | 89.9507 | 25.0231 | 40.0367 | 183.8079 | 40.1738 | 89.9796 | 95.2409 | 95.7247 | 98.87 | 125.0054 | 83.667 | 20.4256 | 574.001 | 403.0164 | 101.8152 | 104.0038 | 103.0937 | 0.75533 | 0.82822 | 0.84523 | -0.00062436 | 90.0032 | 83.609 | 1.4358 | 0.75534 | 0.00080219 | 11.9137 | 9.6595
5100 | 1.4167 | 1799.816 | 90.0114 | 24.9093 | 40.0298 | 183.7978 | 40.1382 | 89.9933 | 95.2291 | 95.7163 | 98.87 | 110.2584 | 81.2578 | 20.4264 | 576.0059 | 403.0164 | 101.8965 | 104.0179 | 103.0196 | 0.75549 | 0.82822 | 0.84523 | -0.00062436 | 90.0088 | 83.4241 | 1.4426 | 0.7555 | 0.0008004 | 11.89 | 9.6363
5130 | 1.425 | 1800.723 | 89.9689 | 24.8148 | 40.0207 | 183.7691 | 40.0398 | 89.9841 | 95.2101 | 95.7279 | 98.87 | 117.4568 | 81.507 | 20.4251 | 575.8677 | 403.0164 | 101.6572 | 103.9938 | 103.0854 | 0.75486 | 0.82822 | 0.84523 | -0.00062436 | 90.0034 | 83.4703 | 1.4418 | 0.75486 | 0.00080086 | 11.9837 | 9.7281
5160 | 1.4333 | 1799.759 | 89.9517 | 24.769 | 40.0049 | 183.6607 | 39.9734 | 89.9879 | 95.2353 | 95.7298 | 98.87 | 112.0187 | 78.2536 | 20.4251 | 580.7508 | 402.6727 | 102.009 | 103.9952 | 103.0385 | 0.75482 | 0.82822 | 0.84523 | -0.00062436 | 90.0093 | 83.6052 | 1.4445 | 0.75483 | 0.00080214 | 11.989 | 9.7333
5190 | 1.4417 | 1799.365 | 89.968 | 24.8491 | 40.0015 | 183.6721 | 39.8772 | 89.9904 | 95.2258 | 95.7226 | 98.87 | 121.2041 | 80.5923 | 20.4251 | 577.372 | 402.6727 | 101.8864 | 104.0094 | 103.0251 | 0.75461 | 0.82822 | 0.84523 | -0.00062436 | 90.0206 | 83.6393 | 1.4342 | 0.75462 | 0.00080244 | 12.0197 | 9.7634
5220 | 1.45 | 1799.518 | 89.9582 | 24.9 | 39.9754 | 183.8299 | 39.8512 | 89.9872 | 95.2216 | 95.7248 | 98.87 | 101.8018 | 80.2721 | 20.4251 | 572.9237 | 402.6727 | 101.9825 | 104.0159 | 103.0926 | 0.75483 | 0.82822 | 0.84523 | -0.00062436 | 90.0102 | 83.6967 | 1.4225 | 0.75484 | 0.00080302 | 11.9871 | 9.7315
5250 | 1.4583 | 1799.717 | 89.9611 | 24.9068 | 39.9743 | 183.7506 | 39.8387 | 90.0006 | 95.2002 | 95.7216 | 98.87 | 115.2057 | 78.2622 | 20.6836 | 571.0773 | 402.6727 | 101.7047 | 103.9966 | 103.0326 | 0.75489 | 0.82822 | 0.84523 | -0.00062436 | 90.0136 | 83.659 | 1.4345 | 0.75489 | 0.00080265 | 11.9791 | 9.7237
5280 | 1.4667 | 1800.083 | 89.9386 | 24.988 | 39.9684 | 183.7858 | 39.8113 | 90.0087 | 95.2321 | 95.7108 | 98.87 | 117.1883 | 80.6496 | 20.4264 | 571.548 | 403.0164 | 101.7974 | 104.0085 | 103.1412 | 0.75461 | 0.82822 | 0.84523 | -0.00062436 | 90.0109 | 83.7971 | 1.44 | 0.75461 | 0.00080398 | 12.0208 | 9.7645
5310 | 1.475 | 1800.063 | 89.9707 | 25.023 | 39.9272 | 183.7031 | 39.8716 | 90.02 | 95.228 | 95.7194 | 98.87 | 109.059 | 82.0124 | 20.4253 | 575.8608 | 402.6727 | 101.8595 | 104.0017 | 103.0192 | 0.75457 | 0.82822 | 0.84523 | -0.00062436 | 90.0239 | 83.613 | 1.4366 | 0.75459 | 0.00080218 | 12.0245 | 9.7681
5340 | 1.4833 | 1800.258 | 89.9399 | 24.9849 | 39.9241 | 183.7044 | 39.8955 | 89.9808 | 95.2231 | 95.7197 | 98.87 | 108.9494 | 79.6856 | 20.4251 | 576.2157 | 402.6727 | 101.9482 | 103.9908 | 103.0595 | 0.75469 | 0.82822 | 0.84523 | -0.00062436 | 89.9918 | 83.6854 | 1.4263 | 0.75468 | 0.00080295 | 12.011 | 9.7549
5370 | 1.4917 | 1800.192 | 89.9028 | 25.0569 | 39.8499 | 183.7591 | 39.8441 | 89.9556 | 95.1908 | 95.7104 | 98.8705 | 108.5882 | 80.9651 | 20.4251 | 578.7775 | 402.6727 | 101.4561 | 104.0101 | 102.8301 | 0.75455 | 0.82822 | 0.84523 | -0.00062436 | 90.0046 | 83.6309 | 1.4422 | 0.75455 | 0.0008024 | 12.0296 | 9.7731
5400 | 1.5 | 1800.377 | 89.8843 | 25.0737 | 39.8079 | 183.7101 | 39.9005 | 89.9604 | 95.2378 | 95.7269 | 98.8923 | 112.7772 | 78.1778 | 20.4251 | 579.2234 | 402.3291 | 101.9847 | 104.0219 | 102.9669 | 0.75421 | 0.82822 | 0.84523 | -0.00062436 | 89.9894 | 83.596 | 1.4318 | 0.7542 | 0.00080209 | 12.0826 | 9.825
5430 | 1.5083 | 1799.725 | 89.8377 | 25.0029 | 39.807 | 183.5876 | 39.9477 | 89.9626 | 95.1599 | 95.701 | 98.87 | 116.4605 | 81.7055 | 20.4251 | 577.3777 | 402.6727 | 101.7148 | 103.9907 | 103.0011 | 0.75253 | 0.82822 | 0.84523 | -0.00062436 | 89.9859 | 83.9306 | 1.4471 | 0.75252 | 0.00080531 | 12.3326 | 10.07
5460 | 1.5167 | 1800.351 | 89.865 | 25.0156 | 39.7893 | 183.5761 | 39.961 | 89.9397 | 95.1619 | 95.7001 | 98.87 | 113.105 | 82.3887 | 20.4251 | 571.1368 | 402.3291 | 101.3835 | 104.0197 | 102.9045 | 0.75428 | 0.82822 | 0.84523 | -0.00062436 | 89.9714 | 83.529 | 1.4466 | 0.75426 | 0.00080149 | 12.0738 | 9.8165
5490 | 1.525 | 1800.247 | 89.8846 | 24.9806 | 39.7864 | 183.5595 | 40.0297 | 89.9573 | 95.1954 | 95.7053 | 98.87 | 116.4771 | 83.7234 | 20.4252 | 566.5131 | 402.3291 | 101.3096 | 103.9979 | 102.98 | 0.75395 | 0.82822 | 0.84523 | -0.00062436 | 89.9815 | 83.4674 | 1.4465 | 0.75394 | 0.00080088 | 12.1217 | 9.8634
5520 | 1.5333 | 1800.307 | 89.9196 | 24.9431 | 39.7888 | 183.6444 | 40.0354 | 89.9244 | 95.2026 | 95.716 | 98.885 | 111.4857 | 82.4583 | 20.4651 | 573.5353 | 402.3291 | 100.9918 | 104.0273 | 102.8912 | 0.75402 | 0.82822 | 0.84523 | -0.00062436 | 89.9845 | 83.6096 | 1.4493 | 0.75401 | 0.00080224 | 12.1112 | 9.8531
5550 | 1.5417 | 1799.779 | 89.9132 | 24.9336 | 39.8204 | 183.5927 | 40.0418 | 89.9776 | 95.2016 | 95.7137 | 98.87 | 116.646 | 81.8352 | 20.5106 | 581.6574 | 402.3291 | 101.0813 | 103.9967 | 102.9556 | 0.75428 | 0.82822 | 0.84523 | -0.00062436 | 90.01 | 83.5624 | 1.4457 | 0.75428 | 0.00080173 | 12.0701 | 9.8129
5580 | 1.55 | 1800.429 | 89.9372 | 24.9418 | 39.8043 | 183.6022 | 40.005 | 89.9677 | 95.1681 | 95.7237 | 98.8705 | 118.8257 | 80.165 | 20.5439 | 581.0945 | 402.3291 | 100.9467 | 104.0166 | 102.7824 | 0.75402 | 0.82822 | 0.84523 | -0.00062436 | 90.0078 | 83.8789 | 1.4187 | 0.75403 | 0.00080477 | 12.1084 | 9.8503
5610 | 1.5583 | 1799.777 | 89.947 | 24.9951 | 39.8516 | 183.5676 | 40.0307 | 89.9865 | 95.2026 | 95.714 | 98.87 | 107.8492 | 83.1899 | 20.4251 | 578.3472 | 402.3291 | 101.2543 | 103.9963 | 102.8891 | 0.75457 | 0.82822 | 0.84523 | -0.00062436 | 90.0391 | 83.7513 | 1.4676 | 0.7546 | 0.00080347 | 12.0232 | 9.7668
5640 | 1.5667 | 1799.197 | 89.9592 | 24.9803 | 39.8615 | 183.5598 | 40.0095 | 89.9998 | 95.2175 | 95.7214 | 98.8739 | 102.4289 | 82.4544 | 20.4919 | 572.7533 | 402.3291 | 101.05 | 104.0185 | 102.9772 | 0.75479 | 0.82822 | 0.84523 | -0.00062436 | 90.0224 | 83.9545 | 1.4404 | 0.75481 | 0.00080546 | 11.9923 | 9.7366
5670 | 1.575 | 1799.147 | 89.9761 | 24.9899 | 39.8672 | 183.6031 | 40.0812 | 89.9856 | 95.2074 | 95.7351 | 98.8772 | 116.7625 | 83.8251 | 20.4274 | 569.9725 | 401.9854 | 100.734 | 104.0311 | 102.8491 | 0.75423 | 0.82822 | 0.84523 | -0.00062436 | 90.0264 | 83.8402 | 1.4506 | 0.75425 | 0.00080436 | 12.0751 | 9.8177
5700 | 1.5833 | 1800.063 | 89.9848 | 25.0158 | 39.8912 | 183.6167 | 40.038 | 90.0206 | 95.2467 | 95.7303 | 98.8933 | 108.7282 | 81.7066 | 20.548 | 567.0628 | 402.3291 | 100.8968 | 104.0124 | 103.0582 | 0.75442 | 0.82822 | 0.84523 | -0.00062436 | 90.0306 | 83.9438 | 1.4566 | 0.75444 | 0.00080534 | 12.0468 | 9.7899
5730 | 1.5917 | 1800.147 | 89.9858 | 24.9834 | 39.9045 | 183.6746 | 40.0855 | 90.0365 | 95.2269 | 95.7267 | 98.8893 | 116.8806 | 83.0171 | 20.5101 | 580.6924 | 402.3291 | 100.9594 | 103.9967 | 103.0766 | 0.7546 | 0.82822 | 0.84523 | -0.00062436 | 90.0369 | 84.0563 | 1.4463 | 0.75463 | 0.00080641 | 12.019 | 9.7628
5760 | 1.6 | 1800.747 | 90.0202 | 25.0931 | 39.917 | 183.6667 | 40.0874 | 90.0135 | 95.233 | 95.7376 | 98.8995 | 115.0532 | 85.0878 | 20.4709 | 582.1784 | 401.9854 | 100.93 | 104.0271 | 103.0742 | 0.75416 | 0.82822 | 0.84523 | -0.00062436 | 90.0498 | 84.1755 | 1.4393 | 0.75419 | 0.00080752 | 12.0834 | 9.8259
5790 | 1.6083 | 1799.533 | 89.9939 | 25.067 | 39.932 | 183.6801 | 40.0271 | 90.0152 | 95.2455 | 95.7147 | 98.8752 | 122.5145 | 84.1857 | 20.4295 | 579.9753 | 402.3291 | 100.9137 | 103.9886 | 103.1396 | 0.75421 | 0.82822 | 0.84523 | -0.00062436 | 90.0458 | 84.0392 | 1.4402 | 0.75424 | 0.00080622 | 12.0772 | 9.8197
5820 | 1.6167 | 1800.647 | 90.0152 | 24.9589 | 39.9829 | 183.7279 | 40.0181 | 90.0351 | 95.2253 | 95.7086 | 98.8899 | 117.7942 | 86.7271 | 20.4715 | 580.5104 | 402.3291 | 100.9819 | 104.026 | 103.0324 | 0.75415 | 0.82822 | 0.84523 | -0.00062436 | 90.0504 | 84.0688 | 1.4457 | 0.75418 | 0.0008065 | 12.0851 | 9.8274
5850 | 1.625 | 1799.854 | 90.0243 | 25.0187 | 39.9744 | 183.8049 | 40.0084 | 90.0182 | 95.2439 | 95.7052 | 98.8794 | 111.7723 | 81.3585 | 20.436 | 569.4573 | 402.3291 | 100.9258 | 104.0134 | 103.1031 | 0.75189 | 0.82822 | 0.84523 | -0.00062436 | 90.0208 | 84.2864 | 1.407 | 0.75191 | 0.00080865 | 12.4247 | 10.1602
5880 | 1.6333 | 1799.68 | 90.0472 | 25.0801 | 40.0039 | 183.7988 | 39.9636 | 90.0168 | 95.2193 | 95.7254 | 98.8979 | 113.0958 | 84.0955 | 20.6402 | 569.0065 | 402.3291 | 100.8749 | 104.0282 | 103.0438 | 0.75383 | 0.82822 | 0.84523 | -0.00062436 | 90.0266 | 84.1368 | 1.4498 | 0.75385 | 0.0008072 | 12.1346 | 9.876
5910 | 1.6417 | 1799.732 | 90.046 | 25.043 | 39.9729 | 183.656 | 39.9745 | 90.0146 | 95.2269 | 95.7225 | 98.8725 | 102.4913 | 84.4269 | 20.4253 | 566.7982 | 401.9854 | 101.0277 | 104.0142 | 103.0756 | 0.75395 | 0.82822 | 0.84523 | -0.00062436 | 90.0344 | 84.2017 | 1.4366 | 0.75397 | 0.00080781 | 12.1163 | 9.8581
5940 | 1.65 | 1800.333 | 90.0611 | 24.9611 | 40.0049 | 183.7061 | 40.0117 | 90.0309 | 95.2904 | 95.7071 | 98.8709 | 111.6365 | 84.8718 | 20.5897 | 573.7068 | 402.3291 | 100.9322 | 104.0111 | 103.0047 | 0.75175 | 0.82822 | 0.84523 | -0.00062436 | 90.0247 | 84.2717 | 1.4497 | 0.75177 | 0.0008085 | 12.4453 | 10.1805
5970 | 1.6583 | 1800.006 | 90.0488 | 24.949 | 40.0021 | 183.6994 | 39.932 | 90.006 | 95.2334 | 95.7394 | 98.9 | 116.6222 | 84.6142 | 20.6874 | 583.249 | 401.9854 | 101.1594 | 104.0188 | 103.0286 | 0.75395 | 0.82822 | 0.84523 | -0.00062436 | 90.0297 | 84.1497 | 1.445 | 0.75397 | 0.00080732 | 12.1167 | 9.8585
6000 | 1.6667 | 1799.624 | 89.9941 | 24.9883 | 39.9318 | 183.7336 | 39.906 | 89.9521 | 95.2238 | 95.716 | 98.8705 | 108.0106 | 83.8299 | 20.4287 | 582.7731 | 402.3291 | 100.9005 | 103.9952 | 103.0621 | 0.75386 | 0.82822 | 0.84523 | -0.00062436 | 89.9998 | 84.2029 | 1.4424 | 0.75386 | 0.00080789 | 12.1325 | 9.874
6030 | 1.675 | 1799.894 | 89.9396 | 25.0605 | 39.858 | 183.7022 | 39.7494 | 89.9691 | 95.1916 | 95.7044 | 98.8775 | 115.8896 | 83.2073 | 20.4266 | 576.6434 | 401.9854 | 100.8833 | 103.9891 | 102.9867 | 0.75177 | 0.82822 | 0.84523 | -0.00062436 | 89.9946 | 84.2963 | 1.454 | 0.75176 | 0.0008088 | 12.4461 | 10.1812
6060 | 1.6833 | 1799.184 | 89.898 | 24.98 | 39.7968 | 183.6965 | 39.7436 | 89.942 | 95.1915 | 95.7361 | 98.9 | 117.0248 | 81.6932 | 20.4359 | 570.2308 | 402.3291 | 100.8897 | 104.0329 | 103.1033 | 0.75395 | 0.82822 | 0.84523 | -0.00062436 | 89.9679 | 84.1001 | 1.4385 | 0.75393 | 0.00080698 | 12.1227 | 9.8643
6090 | 1.6917 | 1800.242 | 89.8711 | 25.0156 | 39.7751 | 183.6407 | 39.7621 | 89.9401 | 95.1842 | 95.7095 | 98.87 | 100.3631 | 79.4466 | 20.5091 | 562.5593 | 401.9854 | 100.9495 | 103.998 | 102.9771 | 0.75362 | 0.82822 | 0.84523 | -0.00062436 | 89.9572 | 83.9428 | 1.4452 | 0.75359 | 0.00080549 | 12.1728 | 9.9134
6120 | 1.7 | 1799.862 | 89.8473 | 25.0369 | 39.7622 | 183.6337 | 39.8618 | 89.9288 | 95.1721 | 95.7004 | 98.885 | 117.0683 | 85.0813 | 20.5081 | 574.6973 | 401.9854 | 101.0357 | 103.9954 | 103.0539 | 0.75393 | 0.82822 | 0.84523 | -0.00062436 | 89.9605 | 83.9145 | 1.4478 | 0.75391 | 0.00080522 | 12.1261 | 9.8677
6150 | 1.7083 | 1800.194 | 89.8559 | 25.0939 | 39.7792 | 183.6409 | 39.9733 | 89.9507 | 95.1717 | 95.7297 | 98.8775 | 113.7738 | 82.4684 | 20.4427 | 576.6133 | 401.9854 | 100.907 | 104.0149 | 103.0839 | 0.75335 | 0.82822 | 0.84523 | -0.00062436 | 89.9422 | 84.0851 | 1.4415 | 0.75332 | 0.00080689 | 12.214 | 9.9538
6180 | 1.7167 | 1800.129 | 89.874 | 25.0661 | 39.8131 | 183.6632 | 40.0968 | 89.9684 | 95.1411 | 95.7021 | 98.87 | 101.2454 | 83.5781 | 20.4332 | 585.452 | 401.9854 | 100.9225 | 103.9816 | 103.0055 | 0.75333 | 0.82822 | 0.84523 | -0.00062436 | 89.9687 | 84.1284 | 1.4545 | 0.75331 | 0.00080725 | 12.2154 | 9.9552
6210 | 1.725 | 1799.723 | 89.8953 | 24.964 | 39.8371 | 183.6007 | 40.1721 | 89.9632 | 95.1854 | 95.7055 | 98.8977 | 125.674 | 84.6274 | 20.4251 | 579.9438 | 401.9854 | 100.8285 | 104.0021 | 103.1349 | 0.75362 | 0.82822 | 0.84523 | -0.00062436 | 89.9829 | 84.1626 | 1.461 | 0.75361 | 0.00080755 | 12.1702 | 9.9109
6240 | 1.7333 | 1800.128 | 89.907 | 24.9772 | 39.8576 | 183.6263 | 40.193 | 89.9878 | 95.1935 | 95.7043 | 98.8956 | 105.7082 | 80.6334 | 20.4251 | 578.5903 | 401.9854 | 100.7762 | 103.9972 | 103.0178 | 0.75333 | 0.82822 | 0.84523 | -0.00062436 | 89.9894 | 84.2334 | 1.4543 | 0.75332 | 0.00080821 | 12.2134 | 9.9532
6270 | 1.7417 | 1800.517 | 89.9821 | 25.0078 | 39.8632 | 183.6503 | 40.2435 | 90.0251 | 95.2092 | 95.6888 | 98.87 | 110.6845 | 83.7529 | 20.4251 | 569.861 | 401.9854 | 101.0115 | 103.9959 | 103.1127 | 0.75273 | 0.82822 | 0.84523 | -0.00062436 | 89.999 | 84.2127 | 1.4442 | 0.75273 | 0.00080799 | 12.3017 | 10.0398
6300 | 1.75 | 1799.617 | 89.9568 | 24.9709 | 39.9064 | 183.6847 | 40.2162 | 90.0336 | 95.2142 | 95.6964 | 98.8725 | 127.578 | 80.5028 | 20.426 | 566.6324 | 401.9854 | 100.9248 | 103.9953 | 103.0343 | 0.75344 | 0.82822 | 0.84523 | -0.00062436 | 90.0227 | 84.0969 | 1.46 | 0.75345 | 0.00080683 | 12.1942 | 9.9344
6330 | 1.7583 | 1800.099 | 89.9685 | 24.9954 | 39.9527 | 183.7107 | 40.1017 | 90.0081 | 95.218 | 95.6959 | 98.8703 | 109.9014 | 81.9701 | 20.4669 | 572.5989 | 401.9854 | 100.9478 | 103.9839 | 103.0194 | 0.75302 | 0.82822 | 0.84523 | -0.00062436 | 90.022 | 84.1241 | 1.4412 | 0.75303 | 0.00080709 | 12.2569 | 9.9959
6360 | 1.7667 | 1799.608 | 90.0061 | 24.9941 | 39.9619 | 183.8439 | 39.9832 | 90.0528 | 95.2288 | 95.6982 | 98.8709 | 113.1196 | 81.7698 | 20.6052 | 582.0937 | 401.6418 | 101.0366 | 103.9957 | 103.0762 | 0.75034 | 0.82822 | 0.84523 | -0.00062436 | 90.0353 | 84.2332 | 1.3915 | 0.75036 | 0.00080811 | 12.6564 | 10.3873
6390 | 1.775 | 1799.903 | 90.0067 | 24.9824 | 40.0009 | 183.6905 | 39.8941 | 90.0336 | 95.2344 | 95.7031 | 98.8935 | 115.4994 | 82.7293 | 20.4251 | 585.6858 | 401.6418 | 100.9095 | 104.0017 | 103.0494 | 0.75349 | 0.82822 | 0.84523 | -0.00062436 | 90.0342 | 84.1044 | 1.4523 | 0.75351 | 0.00080687 | 12.1856 | 9.926
6420 | 1.7833 | 1799.905 | 90.0038 | 25.0128 | 40.047 | 183.7849 | 39.8843 | 90.0163 | 95.2373 | 95.6975 | 98.87 | 112.6179 | 82.2735 | 20.4251 | 581.593 | 401.6418 | 100.91 | 103.9754 | 103.0902 | 0.75285 | 0.82822 | 0.84523 | -0.00062436 | 90.0553 | 84.1287 | 1.4451 | 0.75289 | 0.00080706 | 12.2778 | 10.0163
6450 | 1.7917 | 1799.707 | 90.0387 | 25.0234 | 40.0579 | 183.6752 | 39.8712 | 90.051 | 95.2474 | 95.7066 | 98.8749 | 116.368 | 80.2099 | 20.4251 | 572.3808 | 401.6418 | 100.8424 | 103.9853 | 102.9767 | 0.75063 | 0.82822 | 0.84523 | -0.00062436 | 90.0348 | 84.2842 | 1.3942 | 0.75065 | 0.0008086 | 12.6124 | 10.3441
6480 | 1.8 | 1799.821 | 90.0456 | 25.0388 | 40.0702 | 183.7722 | 39.8435 | 90.0473 | 95.2524 | 95.6966 | 98.8701 | 125.8497 | 81.8805 | 20.5053 | 566.4069 | 401.6418 | 101.0437 | 103.9786 | 103.0918 | 0.7527 | 0.82822 | 0.84523 | -0.00062436 | 90.044 | 83.9941 | 1.4526 | 0.75273 | 0.00080579 | 12.3013 | 10.0393
6510 | 1.8083 | 1800.247 | 90.0542 | 25.0387 | 40.0769 | 183.6718 | 39.8579 | 90.0319 | 95.2528 | 95.6844 | 98.87 | 102.7359 | 86.5484 | 20.5765 | 569.2707 | 401.6418 | 101.0003 | 104.0009 | 102.9491 | 0.7524 | 0.82822 | 0.84523 | -0.00062436 | 90.0395 | 83.9674 | 1.4503 | 0.75243 | 0.00080555 | 12.347 | 10.0841
6540 | 1.8167 | 1799.951 | 90.0613 | 25.0167 | 40.0802 | 183.7621 | 39.9122 | 90.0339 | 95.2626 | 95.6845 | 98.87 | 106.3747 | 80.0095 | 20.6018 | 574.6242 | 401.6418 | 101.0084 | 103.9744 | 103.0527 | 0.75088 | 0.82822 | 0.84523 | -0.00062436 | 90.0336 | 84.1035 | 1.457 | 0.7509 | 0.00080687 | 12.575 | 10.3076
6570 | 1.825 | 1799.855 | 90.0546 | 25.0046 | 40.0555 | 183.7854 | 39.9802 | 89.9969 | 95.279 | 95.6867 | 98.8704 | 113.8104 | 80.2514 | 20.4764 | 576.6967 | 401.6418 | 101.1682 | 103.986 | 103.0139 | 0.7524 | 0.82822 | 0.84523 | -0.00062436 | 90.0223 | 83.9971 | 1.4391 | 0.75241 | 0.00080587 | 12.3491 | 10.0862
6600 | 1.8333 | 1800.251 | 90.032 | 25.0939 | 40.0915 | 183.817 | 40.0341 | 89.9821 | 95.2103 | 95.6779 | 98.87 | 111.1137 | 82.315 | 20.5065 | 583.1442 | 401.6418 | 101.0814 | 103.9902 | 102.9568 | 0.75239 | 0.82822 | 0.84523 | -0.00062436 | 90.0357 | 84.0001 | 1.4455 | 0.75241 | 0.00080587 | 12.3487 | 10.0858
6630 | 1.8417 | 1800.33 | 90.0348 | 24.9738 | 40.059 | 183.7821 | 40.1121 | 90.0308 | 95.2417 | 95.682 | 98.8722 | 119.6478 | 82.9582 | 20.4475 | 581.8749 | 401.6418 | 100.9693 | 103.9808 | 103.0891 | 0.75189 | 0.82822 | 0.84523 | -0.00062436 | 90.0458 | 84.0774 | 1.452 | 0.75192 | 0.00080659 | 12.4225 | 10.1581
6660 | 1.85 | 1799.98 | 90.0395 | 24.9152 | 40.0802 | 183.9209 | 40.0847 | 90.0067 | 95.2669 | 95.6877 | 98.8923 | 116.3637 | 84.0517 | 20.4252 | 576.0342 | 401.2981 | 101.1207 | 103.9866 | 102.9985 | 0.75204 | 0.82822 | 0.84523 | -0.00062436 | 90.0357 | 84.0692 | 1.439 | 0.75206 | 0.00080653 | 12.4014 | 10.1374
6690 | 1.8583 | 1800.337 | 90.0313 | 24.8445 | 40.0641 | 183.9021 | 40.1524 | 90.0043 | 95.2373 | 95.6757 | 98.8871 | 101.8033 | 83.8972 | 20.4251 | 572.0847 | 401.6418 | 100.9994 | 103.9963 | 103.0973 | 0.75214 | 0.82822 | 0.84523 | -0.00062436 | 90.0202 | 84.0466 | 1.4326 | 0.75215 | 0.00080635 | 12.388 | 10.1243
6720 | 1.8667 | 1800.118 | 90.0169 | 24.9025 | 40.0507 | 183.6745 | 40.2061 | 90.0245 | 95.2559 | 95.695 | 98.8991 | 127.0866 | 80.8675 | 20.4362 | 568.4921 | 401.6418 | 100.8526 | 104.0001 | 102.9208 | 0.75211 | 0.82822 | 0.84523 | -0.00062436 | 90.0485 | 84.0373 | 1.4474 | 0.75214 | 0.0008062 | 12.3898 | 10.1261
6750 | 1.875 | 1799.675 | 90.0167 | 24.9406 | 40.0507 | 183.6961 | 40.1106 | 90.0212 | 95.2155 | 95.7118 | 98.9 | 107.5756 | 81.59 | 20.4341 | 572.4971 | 401.2981 | 100.7918 | 104.0109 | 103.0085 | 0.75209 | 0.82822 | 0.84523 | -0.00062436 | 89.9998 | 83.8327 | 1.4594 | 0.75209 | 0.00080434 | 12.3974 | 10.1336
6780 | 1.8833 | 1799.885 | 90.0203 | 24.972 | 40.0312 | 183.7166 | 40.1188 | 89.9992 | 95.2313 | 95.7069 | 98.9 | 113.7257 | 78.8438 | 20.5213 | 574.3251 | 401.2981 | 100.9314 | 104.0169 | 103.0447 | 0.75196 | 0.82822 | 0.84523 | -0.00062436 | 90.0217 | 83.8895 | 1.4361 | 0.75197 | 0.00080484 | 12.4151 | 10.1508
6810 | 1.8917 | 1800.399 | 89.9961 | 24.9982 | 40.0266 | 183.7315 | 40.0259 | 90.0264 | 95.2447 | 95.7085 | 98.9 | 127.3755 | 83.2289 | 20.4251 | 582.3791 | 401.2981 | 101.0997 | 104.0186 | 102.9232 | 0.75243 | 0.82822 | 0.84523 | -0.00062436 | 90.0201 | 83.8959 | 1.4459 | 0.75244 | 0.0008049 | 12.3441 | 10.0813
6840 | 1.9 | 1800.165 | 90.0083 | 24.9406 | 40.0211 | 183.744 | 39.9546 | 89.985 | 95.2367 | 95.7057 | 98.9 | 109.8796 | 82.2785 | 20.4251 | 581.2157 | 401.2981 | 100.839 | 104.0003 | 103.0353 | 0.75199 | 0.82822 | 0.84523 | -0.00062436 | 90.0003 | 83.9496 | 1.4414 | 0.75199 | 0.00080546 | 12.4126 | 10.1484
6870 | 1.9083 | 1800.092 | 90.0156 | 24.9911 | 40.0453 | 183.8779 | 39.9614 | 89.9996 | 95.2224 | 95.7046 | 98.9 | 113.305 | 81.3477 | 20.4251 | 575.8994 | 401.2981 | 100.9117 | 104.0121 | 102.8847 | 0.7493 | 0.82822 | 0.84523 | -0.00062436 | 90.002 | 84.0763 | 1.4318 | 0.74931 | 0.00080668 | 12.8154 | 10.5431
6900 | 1.9167 | 1800.261 | 90.0129 | 24.9747 | 40.0469 | 183.86 | 39.907 | 89.9913 | 95.2303 | 95.7121 | 98.9 | 113.6684 | 82.4586 | 20.4251 | 568.0754 | 401.2981 | 101.0483 | 104.0201 | 102.9873 | 0.75199 | 0.82822 | 0.84523 | -0.00062436 | 89.9824 | 83.8821 | 1.4277 | 0.75198 | 0.00080486 | 12.4139 | 10.1496
6930 | 1.925 | 1799.807 | 89.9936 | 24.9517 | 40.0271 | 183.8341 | 39.8823 | 89.965 | 95.2005 | 95.7046 | 98.9 | 113.1959 | 83.6956 | 20.4711 | 562.3671 | 401.2981 | 100.8875 | 104.0351 | 103.0237 | 0.75175 | 0.82822 | 0.84523 | -0.00062436 | 89.9825 | 83.8695 | 1.4633 | 0.75174 | 0.00080473 | 12.45 | 10.1851
6960 | 1.9333 | 1800.129 | 89.9912 | 25.0183 | 40.0281 | 183.9247 | 39.912 | 89.9705 | 95.2047 | 95.7051 | 98.9 | 107.3279 | 83.6376 | 20.5202 | 569.4402 | 401.2981 | 100.9849 | 104.0031 | 102.9455 | 0.75038 | 0.82822 | 0.84523 | -0.00062436 | 89.9891 | 83.8679 | 1.4447 | 0.75038 | 0.0008047 | 12.6542 | 10.3852
6990 | 1.9417 | 1800.036 | 89.969 | 24.972 | 40.0365 | 183.8036 | 39.8611 | 89.9843 | 95.2169 | 95.7531 | 98.9 | 112.821 | 82.1389 | 20.7313 | 580.5327 | 401.2981 | 100.6427 | 104.0266 | 102.9431 | 0.75208 | 0.82822 | 0.84523 | -0.00062436 | 89.9956 | 83.8664 | 1.4555 | 0.75208 | 0.00080468 | 12.399 | 10.135
7020 | 1.95 | 1800.076 | 89.9984 | 24.964 | 40.0429 | 183.8297 | 39.9595 | 89.9929 | 95.2502 | 95.7499 | 98.9 | 102.2538 | 82.4279 | 20.4623 | 583.0881 | 400.9544 | 100.9171 | 104.0109 | 102.9474 | 0.75157 | 0.82822 | 0.84523 | -0.00062436 | 90.0022 | 83.7889 | 1.4401 | 0.75157 | 0.00080392 | 12.4748 | 10.2094
7050 | 1.9583 | 1799.805 | 89.9967 | 24.9272 | 40.114 | 183.7518 | 40.0159 | 90.0169 | 95.2214 | 95.7399 | 98.9 | 124.9615 | 83.7931 | 20.4252 | 577.4507 | 401.2981 | 101.1347 | 104.026 | 103.0211 | 0.75175 | 0.82822 | 0.84523 | -0.00062436 | 90.0176 | 83.8643 | 1.3913 | 0.75176 | 0.00080461 | 12.4461 | 10.1812
7080 | 1.9667 | 1801.11 | 89.9585 | 24.8947 | 40.0627 | 183.7145 | 40.0227 | 89.9779 | 95.213 | 95.7393 | 98.9 | 110.1192 | 83.8572 | 20.4318 | 573.8406 | 401.2981 | 101.0331 | 104.0125 | 103.0154 | 0.75152 | 0.82822 | 0.84523 | -0.00062436 | 89.9996 | 83.9934 | 1.4496 | 0.75152 | 0.00080589 | 12.482 | 10.2164
7110 | 1.975 | 1800.445 | 89.9921 | 24.8537 | 40.0399 | 183.6655 | 40.0859 | 89.9753 | 95.1819 | 95.7453 | 98.9 | 118.1019 | 85.0749 | 20.5593 | 565.5778 | 401.2981 | 101.1257 | 104.0071 | 103.0559 | 0.75146 | 0.82822 | 0.84523 | -0.00062436 | 89.9839 | 83.935 | 1.4459 | 0.75145 | 0.00080536 | 12.4937 | 10.2279
7140 | 1.9833 | 1800.157 | 89.964 | 24.8867 | 40.0342 | 183.6773 | 40.0601 | 89.9687 | 95.1948 | 95.7476 | 98.9 | 125.4214 | 83.0413 | 20.5214 | 569.0192 | 401.2981 | 101.2802 | 104.0275 | 103.1325 | 0.75176 | 0.82822 | 0.84523 | -0.00062436 | 89.9617 | 84.0452 | 1.4706 | 0.75173 | 0.00080647 | 12.4505 | 10.1855
7170 | 1.9917 | 1799.652 | 89.9778 | 24.9371 | 40.0079 | 183.5692 | 40.0589 | 89.9841 | 95.2152 | 95.7503 | 98.9 | 99.9607 | 82.9535 | 20.6918 | 572.8594 | 400.9544 | 101.2361 | 104.0142 | 102.9746 | 0.75144 | 0.82822 | 0.84523 | -0.00062436 | 89.9858 | 83.9204 | 1.4543 | 0.75143 | 0.00080522 | 12.4959 | 10.2301
7200 | 2 | 1800.276 | 90.0007 | 24.9878 | 39.9994 | 183.7336 | 40.0528 | 89.9812 | 95.2241 | 95.7472 | 98.8976 | 109.8981 | 81.8605 | 20.6351 | 582.1705 | 401.2981 | 101.2921 | 104.0047 | 103.1145 | 0.74821 | 0.82822 | 0.84523 | -0.00062436 | 89.9806 | 84.1746 | 1.4528 | 0.7482 | 0.00080767 | 12.9821 | 10.7065
7230 | 2.0083 | 1799.987 | 89.9558 | 24.9821 | 39.9727 | 183.7898 | 40.0457 | 89.9947 | 95.2104 | 95.7472 | 98.9 | 116.2852 | 85.4225 | 20.4354 | 582.1006 | 401.2981 | 101.3434 | 104.0075 | 103.0826 | 0.75124 | 0.82822 | 0.84523 | -0.00062436 | 89.9932 | 84.0212 | 1.455 | 0.75123 | 0.00080617 | 12.5253 | 10.2589
7260 | 2.0167 | 1799.722 | 90.0032 | 25.0431 | 39.9776 | 183.7759 | 40.0731 | 89.9833 | 95.2173 | 95.7555 | 98.9 | 120.7725 | 84.1804 | 20.4251 | 575.9573 | 400.9544 | 101.3097 | 103.999 | 103.0682 | 0.75117 | 0.82822 | 0.84523 | -0.00062436 | 90.0044 | 84.0217 | 1.4444 | 0.75118 | 0.00080615 | 12.5342 | 10.2675
7290 | 2.025 | 1800.095 | 89.9764 | 25.0413 | 39.9747 | 183.7418 | 40.0425 | 89.9803 | 95.2125 | 95.7483 | 98.9 | 113.9283 | 82.7546 | 20.4264 | 571.0892 | 401.2981 | 101.5775 | 104.0195 | 103.001 | 0.75095 | 0.82822 | 0.84523 | -0.00062436 | 89.9977 | 84.1106 | 1.402 | 0.75095 | 0.00080701 | 12.5682 | 10.3009
7320 | 2.0333 | 1800.294 | 89.9716 | 25.0512 | 39.965 | 183.7702 | 40.0376 | 89.9875 | 95.2161 | 95.7476 | 98.8999 | 107.0419 | 86.5659 | 20.4891 | 565.2158 | 401.2981 | 101.7143 | 104.0143 | 103.0558 | 0.75145 | 0.82822 | 0.84523 | -0.00062436 | 89.9698 | 83.9702 | 1.4431 | 0.75144 | 0.00080573 | 12.4952 | 10.2293
7350 | 2.0417 | 1800.087 | 89.977 | 25.0949 | 39.9126 | 183.7278 | 40.0287 | 89.9949 | 95.2072 | 95.7507 | 98.9 | 117.4105 | 84.4642 | 20.5459 | 571.1296 | 401.2981 | 101.5001 | 104.0219 | 103.1102 | 0.75116 | 0.82822 | 0.84523 | -0.00062436 | 89.9719 | 83.8086 | 1.4356 | 0.75114 | 0.00080417 | 12.539 | 10.2723
7380 | 2.05 | 1800.321 | 89.9901 | 25.1455 | 39.9289 | 183.8024 | 40.0217 | 90.0013 | 95.2116 | 95.7498 | 98.9 | 107.8084 | 84.0803 | 20.5607 | 573.2525 | 400.9544 | 101.6998 | 103.9991 | 103.0153 | 0.75049 | 0.82822 | 0.84523 | -0.00062436 | 89.9895 | 83.7396 | 1.4832 | 0.75049 | 0.00080347 | 12.6376 | 10.3689
7410 | 2.0583 | 1800.223 | 89.9822 | 25.1902 | 39.9481 | 183.7809 | 39.9906 | 89.978 | 95.1839 | 95.7488 | 98.8924 | 120.342 | 82.1408 | 20.4751 | 584.4608 | 401.2981 | 101.8362 | 104.0081 | 103.1297 | 0.75114 | 0.82822 | 0.84523 | -0.00062436 | 89.9777 | 83.9404 | 1.4494 | 0.75113 | 0.00080543 | 12.5411 | 10.2743
7440 | 2.0667 | 1800.413 | 89.9765 | 25.1603 | 39.926 | 183.8234 | 40.0255 | 89.995 | 95.2097 | 95.7474 | 98.9 | 104.3555 | 81.2886 | 20.4251 | 579.8466 | 400.9544 | 101.6297 | 104.0163 | 103.022 | 0.75082 | 0.82822 | 0.84523 | -0.00062436 | 89.997 | 83.8647 | 1.4506 | 0.75082 | 0.00080466 | 12.5872 | 10.3194
7470 | 2.075 | 1799.985 | 89.9761 | 25.1279 | 39.9746 | 183.774 | 40.0006 | 90.0002 | 95.1962 | 95.7431 | 98.9 | 117.1488 | 81.3103 | 20.4251 | 581.1305 | 400.9544 | 101.685 | 103.9958 | 103.0762 | 0.75004 | 0.82822 | 0.84523 | -0.00062436 | 89.9958 | 83.9611 | 1.4514 | 0.75004 | 0.00080558 | 12.7053 | 10.4352
7500 | 2.0833 | 1800.574 | 89.9777 | 25.0627 | 39.9715 | 183.829 | 39.9176 | 90.0015 | 95.2179 | 95.7361 | 98.9 | 110.6708 | 76.8044 | 20.5223 | 571.3906 | 401.2981 | 101.8252 | 104.0147 | 103.0373 | 0.7514 | 0.82822 | 0.84523 | -0.00062436 | 90.003 | 83.9628 | 1.4547 | 0.7514 | 0.00080558 | 12.4999 | 10.234
7530 | 2.0917 | 1800.309 | 89.9969 | 25.102 | 39.9709 | 183.6232 | 39.8694 | 90.0211 | 95.2371 | 95.7402 | 98.9 | 122.7428 | 80.0685 | 20.4341 | 564.0542 | 400.9544 | 101.6426 | 104.0005 | 103.0424 | 0.75083 | 0.82822 | 0.84523 | -0.00062436 | 90.0048 | 83.8761 | 1.446 | 0.75083 | 0.00080475 | 12.5853 | 10.3176
7560 | 2.1 | 1799.707 | 89.9839 | 25.0355 | 39.9741 | 183.6778 | 39.8603 | 90.0043 | 95.2086 | 95.7537 | 98.9 | 106.3042 | 78.2091 | 20.514 | 565.4797 | 400.9544 | 101.7695 | 104.0162 | 103.1034 | 0.74936 | 0.82822 | 0.84523 | -0.00062436 | 90.0076 | 83.8584 | 1.452 | 0.74937 | 0.00080457 | 12.8059 | 10.5338
7590 | 2.1083 | 1799.514 | 89.9843 | 25.0741 | 39.9864 | 183.7638 | 39.8379 | 90.0001 | 95.2179 | 95.7524 | 98.9 | 131.6767 | 76.2482 | 20.7319 | 577.371 | 400.9544 | 101.859 | 104.001 | 102.9904 | 0.75071 | 0.82822 | 0.84523 | -0.00062436 | 89.9971 | 83.7647 | 1.4478 | 0.7507 | 0.0008037 | 12.6048 | 10.3368
7620 | 2.1167 | 1800.126 | 89.9998 | 25.109 | 40.0285 | 183.8234 | 39.8817 | 89.9915 | 95.2345 | 95.7465 | 98.9 | 115.4936 | 75.3658 | 20.6677 | 584.8052 | 400.9544 | 101.685 | 104.0257 | 102.902 | 0.75046 | 0.82822 | 0.84523 | -0.00062436 | 90.022 | 83.7484 | 1.4562 | 0.75047 | 0.00080348 | 12.6395 | 10.3708
7650 | 2.125 | 1799.976 | 90.0029 | 25.1077 | 39.9924 | 183.7161 | 39.9409 | 90.0295 | 95.2129 | 95.7554 | 98.9 | 106.5458 | 77.2161 | 20.4251 | 580.9738 | 400.6107 | 101.7997 | 104.0278 | 102.8323 | 0.74994 | 0.82822 | 0.84523 | -0.00062436 | 90.0197 | 83.8412 | 1.4976 | 0.74995 | 0.00080438 | 12.7186 | 10.4482
7680 | 2.1333 | 1800.263 | 89.9972 | 25.1137 | 39.9642 | 183.6976 | 39.9955 | 90.009 | 95.1899 | 95.7528 | 98.9 | 125.2043 | 78.9206 | 20.4257 | 580.3123 | 400.6107 | 101.7958 | 103.9929 | 102.8594 | 0.75083 | 0.82822 | 0.84523 | -0.00062436 | 90.0121 | 83.7553 | 1.4545 | 0.75084 | 0.00080357 | 12.5846 | 10.3169
7710 | 2.1417 | 1799.843 | 90.0034 | 25.1418 | 40.0044 | 183.586 | 40.0534 | 90.0171 | 95.2339 | 95.7503 | 98.9 | 111.1968 | 77.7177 | 20.4253 | 566.3634 | 400.6107 | 101.8846 | 104.0178 | 102.8097 | 0.75053 | 0.82822 | 0.84523 | -0.00062436 | 90.0043 | 83.5899 | 1.4552 | 0.75053 | 0.000802 | 12.6306 | 10.362
7740 | 2.15 | 1800.501 | 89.9987 | 25.1086 | 39.9959 | 183.5992 | 40.0998 | 89.9863 | 95.2297 | 95.7579 | 98.9 | 111.2104 | 81.7287 | 20.4975 | 563.6181 | 400.6107 | 101.8858 | 104.0098 | 102.9475 | 0.75061 | 0.82822 | 0.84523 | -0.00062436 | 90.0007 | 83.7381 | 1.4423 | 0.75061 | 0.00080343 | 12.6184 | 10.3501
7770 | 2.1583 | 1800.03 | 90.0087 | 25.1543 | 40.0297 | 183.6464 | 40.1194 | 90.0127 | 95.2459 | 95.7502 | 98.8995 | 126.7476 | 79.021 | 20.6447 | 572.6277 | 400.9544 | 101.7355 | 104.0066 | 102.9762 | 0.75045 | 0.82822 | 0.84523 | -0.00062436 | 90.0079 | 83.8059 | 1.4533 | 0.75046 | 0.00080407 | 12.6416 | 10.3728
7800 | 2.1667 | 1800.374 | 90.0294 | 25.2206 | 40.034 | 183.7578 | 40.1723 | 90.0072 | 95.2468 | 95.7521 | 98.9 | 119.2318 | 77.7946 | 20.4947 | 579.0674 | 400.6107 | 101.6683 | 104.0023 | 102.8601 | 0.75021 | 0.82822 | 0.84523 | -0.00062436 | 90.0215 | 83.797 | 1.4445 | 0.75022 | 0.00080395 | 12.6774 | 10.4079
7830 | 2.175 | 1799.937 | 90.0209 | 25.2291 | 40.0215 | 183.701 | 40.1543 | 90.003 | 95.2505 | 95.7533 | 98.9 | 112.1437 | 79.3977 | 20.4578 | 579.3735 | 400.6107 | 101.6494 | 104.0048 | 102.9545 | 0.75021 | 0.82822 | 0.84523 | -0.00062436 | 90.0192 | 83.7019 | 1.4586 | 0.75022 | 0.00080304 | 12.6772 | 10.4077
7860 | 2.1833 | 1799.808 | 90.0349 | 25.2231 | 40.0045 | 183.8337 | 40.1411 | 90.0419 | 95.261 | 95.7507 | 98.9 | 112.5244 | 80.5539 | 20.4251 | 576.1183 | 400.6107 | 101.3445 | 104.0136 | 103.0898 | 0.75052 | 0.82822 | 0.84523 | -0.00062436 | 90.025 | 83.8584 | 1.4526 | 0.75054 | 0.00080453 | 12.6302 | 10.3616
7890 | 2.1917 | 1799.867 | 90.0235 | 25.2133 | 40.0155 | 183.8173 | 40.0576 | 90.0204 | 95.2413 | 95.7378 | 98.9 | 112.589 | 81.8704 | 20.4341 | 569.6615 | 400.6107 | 101.2521 | 104.0015 | 102.945 | 0.75014 | 0.82822 | 0.84523 | -0.00062436 | 90.0258 | 83.8676 | 1.4522 | 0.75016 | 0.00080462 | 12.6867 | 10.417
7920 | 2.2 | 1800.212 | 90.0524 | 25.224 | 40.0324 | 183.7213 | 39.9952 | 90.0241 | 95.2736 | 95.7386 | 98.9 | 113.9165 | 80.1316 | 20.4251 | 567.525 | 400.9544 | 101.1225 | 104.0056 | 103.0627 | 0.75021 | 0.82822 | 0.84523 | -0.00062436 | 90.015 | 83.9994 | 1.4555 | 0.75022 | 0.00080591 | 12.6781 | 10.4085
7950 | 2.2083 | 1799.974 | 90.0206 | 25.0753 | 40.0367 | 183.779 | 39.9412 | 89.9933 | 95.2739 | 95.7371 | 98.9 | 116.0451 | 79.4231 | 20.7052 | 567.5626 | 400.9544 | 100.9781 | 104.0165 | 103.0122 | 0.75018 | 0.82822 | 0.84523 | -0.00062436 | 89.9973 | 83.9147 | 1.4574 | 0.75018 | 0.00080513 | 12.6844 | 10.4147
7980 | 2.2167 | 1799.229 | 90.0285 | 25.1212 | 40.0093 | 183.6917 | 39.9251 | 89.9859 | 95.2678 | 95.7524 | 98.9 | 111.4579 | 82.4754 | 20.7379 | 575.991 | 400.9544 | 101.1782 | 104.01 | 102.9746 | 0.75051 | 0.82822 | 0.84523 | -0.00062436 | 90.0107 | 83.7934 | 1.4525 | 0.75052 | 0.00080394 | 12.6328 | 10.3641
8010 | 2.225 | 1799.222 | 90.0303 | 25.0714 | 40.0229 | 183.7 | 39.8981 | 90.0054 | 95.2491 | 95.7553 | 98.9 | 115.0933 | 82.7493 | 20.666 | 582.6074 | 400.9544 | 100.9305 | 103.9886 | 103.1007 | 0.74991 | 0.82822 | 0.84523 | -0.00062436 | 90.0154 | 83.8035 | 1.4581 | 0.74992 | 0.00080403 | 12.7226 | 10.4522
8040 | 2.2333 | 1799.679 | 90.0109 | 24.9972 | 40.0104 | 183.8411 | 39.8627 | 89.9934 | 95.2155 | 95.7619 | 98.9 | 119.2357 | 77.2752 | 20.4326 | 583.2938 | 400.6107 | 101.108 | 104.0047 | 103.0341 | 0.7501 | 0.82822 | 0.84523 | -0.00062436 | 90.0135 | 83.8511 | 1.4602 | 0.75011 | 0.00080449 | 12.6942 | 10.4243
8070 | 2.2417 | 1800.261 | 90.0013 | 25.0782 | 40.0329 | 183.8316 | 39.8538 | 90.0056 | 95.2613 | 95.7568 | 98.9 | 117.6667 | 79.1828 | 20.4251 | 575.4654 | 400.6107 | 100.907 | 104.0106 | 103.0955 | 0.75037 | 0.82822 | 0.84523 | -0.00062436 | 90.0272 | 83.7538 | 1.4556 | 0.75039 | 0.00080353 | 12.652 | 10.383
8100 | 2.25 | 1799.804 | 89.9973 | 25.1031 | 40.0096 | 183.8635 | 39.9109 | 90.0003 | 95.2134 | 95.7556 | 98.9 | 107.303 | 80.1152 | 20.5235 | 568.9601 | 400.6107 | 101.0607 | 104.0266 | 102.9481 | 0.74989 | 0.82822 | 0.84523 | -0.00062436 | 89.9943 | 83.8358 | 1.4472 | 0.74988 | 0.00080438 | 12.7284 | 10.4579
8130 | 2.2583 | 1800.051 | 90.016 | 25.1342 | 40.0195 | 183.7329 | 39.9559 | 89.9891 | 95.2269 | 95.7511 | 98.9 | 126.8068 | 78.1546 | 20.6295 | 566.9243 | 400.6107 | 100.8035 | 104.0288 | 103.0149 | 0.74861 | 0.82822 | 0.84523 | -0.00062436 | 89.999 | 83.9009 | 1.4586 | 0.74861 | 0.000805 | 12.9208 | 10.6464
8160 | 2.2667 | 1799.907 | 89.9967 | 25.1723 | 39.9746 | 183.7769 | 39.991 | 89.9898 | 95.2288 | 95.7533 | 98.9 | 111.8236 | 75.0576 | 20.7299 | 565.6743 | 400.9544 | 101.109 | 104.0029 | 103.0616 | 0.75006 | 0.82822 | 0.84523 | -0.00062436 | 90.0182 | 83.8271 | 1.4574 | 0.75007 | 0.00080425 | 12.7002 | 10.4303
8190 | 2.275 | 1800.502 | 89.9987 | 25.1998 | 40.002 | 183.7068 | 40.0868 | 89.9877 | 95.2512 | 95.7529 | 98.9 | 107.2776 | 78.8864 | 20.6741 | 575.851 | 400.6107 | 101.0825 | 104.0019 | 103.0117 | 0.7496 | 0.82822 | 0.84523 | -0.00062436 | 90.0022 | 83.7095 | 1.4526 | 0.7496 | 0.00080316 | 12.7713 | 10.4999
8220 | 2.2833 | 1799.826 | 89.9853 | 25.2346 | 40.0151 | 183.6664 | 40.0574 | 89.9544 | 95.2184 | 95.7505 | 98.9 | 125.8878 | 79.7891 | 20.4287 | 584.4362 | 400.9544 | 101.0199 | 103.9988 | 103.1237 | 0.74968 | 0.82822 | 0.84523 | -0.00062436 | 90.0102 | 83.7118 | 1.4564 | 0.74969 | 0.00080316 | 12.7575 | 10.4864
8250 | 2.2917 | 1799.702 | 89.9825 | 25.238 | 40.0033 | 183.6922 | 40.0836 | 89.9956 | 95.2099 | 95.7601 | 98.9 | 122.0529 | 83.139 | 20.4272 | 583.6344 | 400.6107 | 101.0677 | 103.9815 | 102.9464 | 0.7499 | 0.82822 | 0.84523 | -0.00062436 | 90.0054 | 83.7757 | 1.4528 | 0.7499 | 0.00080378 | 12.7259 | 10.4554
8280 | 2.3 | 1800.07 | 89.9937 | 25.1729 | 40.0176 | 183.7331 | 40.0422 | 89.9733 | 95.2002 | 95.7476 | 98.9 | 121.1282 | 82.6048 | 20.4252 | 578.364 | 400.6107 | 100.8882 | 103.9908 | 103.055 | 0.7499 | 0.82822 | 0.84523 | -0.00062436 | 90.0026 | 83.8384 | 1.4553 | 0.7499 | 0.00080439 | 12.7259 | 10.4554
8310 | 2.3083 | 1800.086 | 89.9717 | 25.1446 | 40.0062 | 183.6562 | 40.0764 | 89.9815 | 95.2004 | 95.741 | 98.9 | 104.9733 | 80.6536 | 20.4266 | 573.1863 | 400.6107 | 100.9642 | 104.0221 | 103.0791 | 0.7503 | 0.82822 | 0.84523 | -0.00062436 | 90.0041 | 84.0506 | 1.4714 | 0.7503 | 0.00080642 | 12.665 | 10.3957
8340 | 2.3167 | 1800.173 | 89.9672 | 25.108 | 39.9976 | 183.6564 | 40.0891 | 89.9759 | 95.2128 | 95.7351 | 98.9 | 106.5751 | 82.4761 | 20.4628 | 566.3918 | 400.6107 | 100.7979 | 104.0107 | 103.0284 | 0.75081 | 0.82822 | 0.84523 | -0.00062436 | 89.984 | 84.1424 | 1.4602 | 0.7508 | 0.00080735 | 12.59 | 10.3222
8370 | 2.325 | 1800.026 | 89.9775 | 25.1414 | 39.9622 | 183.6964 | 40.0498 | 89.9909 | 95.2434 | 95.7429 | 98.9 | 126.4776 | 78.9424 | 20.5389 | 563.5243 | 400.6107 | 101.0466 | 103.9982 | 103.124 | 0.75052 | 0.82822 | 0.84523 | -0.00062436 | 89.9913 | 84.2271 | 1.4534 | 0.75051 | 0.00080815 | 12.6335 | 10.3648
8400 | 2.3333 | 1800.367 | 89.9752 | 25.1056 | 39.9963 | 183.6243 | 40.0086 | 90.0052 | 95.2425 | 95.7507 | 98.9 | 110.834 | 79.891 | 20.6456 | 575.6939 | 400.6107 | 100.909 | 104.0056 | 103.0153 | 0.75021 | 0.82822 | 0.84523 | -0.00062436 | 89.9719 | 84.1314 | 1.4666 | 0.75019 | 0.00080727 | 12.6821 | 10.4125
8430 | 2.3417 | 1799.743 | 89.9735 | 25.0865 | 39.9761 | 183.6471 | 40.0279 | 89.9787 | 95.2306 | 95.7477 | 98.9 | 119.0615 | 78.4906 | 20.6468 | 576.642 | 400.6107 | 100.8331 | 104.0026 | 103.1081 | 0.74998 | 0.82822 | 0.84523 | -0.00062436 | 89.9732 | 84.0866 | 1.4615 | 0.74996 | 0.00080684 | 12.7164 | 10.4461
8460 | 2.35 | 1800.158 | 89.9658 | 25.0991 | 39.994 | 183.6958 | 39.9638 | 89.9639 | 95.2419 | 95.7587 | 98.9 | 109.3623 | 78.8242 | 20.4655 | 582.5858 | 400.6107 | 101.1044 | 103.9997 | 102.9899 | 0.74733 | 0.82822 | 0.84523 | -0.00062436 | 89.9813 | 84.1083 | 1.46 | 0.74732 | 0.00080703 | 13.1159 | 10.8375
8490 | 2.3583 | 1800.027 | 89.9638 | 25.0824 | 39.9628 | 183.7426 | 39.9568 | 89.9866 | 95.2101 | 95.7596 | 98.9 | 110.0174 | 79.8076 | 20.5229 | 581.5182 | 400.6107 | 101.0362 | 104.0061 | 103.0749 | 0.75021 | 0.82822 | 0.84523 | -0.00062436 | 89.9925 | 84.0095 | 1.4662 | 0.7502 | 0.00080606 | 12.6802 | 10.4106
8520 | 2.3667 | 1799.639 | 89.9601 | 25.1198 | 39.9648 | 183.6443 | 39.929 | 89.9831 | 95.2109 | 95.748 | 98.9 | 124.1528 | 76.0853 | 20.5321 | 576.2169 | 400.2671 | 101.0291 | 104.0208 | 102.9158 | 0.7499 | 0.82822 | 0.84523 | -0.00062436 | 89.9993 | 84.0133 | 1.4551 | 0.7499 | 0.00080608 | 12.7265 | 10.456
8550 | 2.375 | 1800.028 | 89.9698 | 25.1397 | 39.9502 | 183.6853 | 39.9343 | 89.9706 | 95.2364 | 95.7527 | 98.9 | 100.3978 | 75.8205 | 20.6391 | 566.1616 | 400.2671 | 101.1589 | 104.0097 | 102.9945 | 0.7495 | 0.82822 | 0.84523 | -0.00062436 | 89.9753 | 83.9963 | 1.4629 | 0.74948 | 0.00080597 | 12.7885 | 10.5167
8580 | 2.3833 | 1799.994 | 89.9763 | 25.1755 | 39.9538 | 183.6426 | 39.8922 | 89.9956 | 95.2111 | 95.7532 | 98.9 | 115.9869 | 80.4977 | 20.6233 | 566.2406 | 400.6107 | 101.2341 | 103.9999 | 103.1305 | 0.75043 | 0.82822 | 0.84523 | -0.00062436 | 89.9759 | 84.2279 | 1.4591 | 0.75042 | 0.00080819 | 12.648 | 10.379
8610 | 2.3917 | 1799.531 | 89.9807 | 25.078 | 39.9573 | 183.6725 | 39.9417 | 90.0042 | 95.2094 | 95.7436 | 98.892 | 114.868 | 81.4423 | 20.935 | 568.7216 | 400.2671 | 101.0181 | 104.0093 | 103.0072 | 0.74959 | 0.82822 | 0.84523 | -0.00062436 | 89.9911 | 83.9897 | 1.4515 | 0.74958 | 0.00080587 | 12.7733 | 10.5018
8640 | 2.4 | 1799.642 | 89.9878 | 25.1137 | 39.9454 | 183.7404 | 39.9366 | 90.0013 | 95.2329 | 95.751 | 98.9 | 118.9538 | 76.083 | 20.7304 | 578.779 | 400.6107 | 101.1709 | 103.9824 | 103.0829 | 0.7502 | 0.82822 | 0.84523 | -0.00062436 | 90.0075 | 84.0077 | 1.4611 | 0.7502 | 0.00080601 | 12.6807 | 10.4111
8670 | 2.4083 | 1800.588 | 89.9999 | 25.119 | 39.9903 | 183.6891 | 39.9342 | 90.0017 | 95.2169 | 95.7507 | 98.9 | 103.9725 | 73.4665 | 20.8596 | 582.0999 | 400.2671 | 100.7919 | 104.0066 | 102.8874 | 0.7499 | 0.82822 | 0.84523 | -0.00062436 | 90.0151 | 83.9468 | 1.4579 | 0.7499 | 0.0008054 | 12.7251 | 10.4546
8700 | 2.4167 | 1799.905 | 89.9937 | 25.1324 | 39.9732 | 183.6812 | 39.9551 | 90.0182 | 95.2271 | 95.7387 | 98.8991 | 111.1747 | 79.0329 | 20.4291 | 580.4979 | 400.2671 | 100.7952 | 103.9955 | 103.0136 | 0.74968 | 0.82822 | 0.84523 | -0.00062436 | 90.0293 | 84.1274 | 1.5457 | 0.7497 | 0.00080711 | 12.7554 | 10.4843
8730 | 2.425 | 1799.892 | 90.0071 | 25.1368 | 39.9863 | 183.7718 | 40.0213 | 90.0144 | 95.2425 | 95.7377 | 98.9 | 118.538 | 81.3608 | 20.4931 | 574.3522 | 400.6107 | 100.908 | 104.004 | 103.1374 | 0.7503 | 0.82822 | 0.84523 | -0.00062436 | 90.0338 | 84.1479 | 1.4081 | 0.75032 | 0.00080729 | 12.6627 | 10.3934
8760 | 2.4333 | 1800.138 | 89.9998 | 25.1102 | 39.9992 | 183.6986 | 40.0607 | 90.0326 | 95.2036 | 95.7375 | 98.9 | 104.1525 | 80.3791 | 20.5343 | 563.5765 | 400.2671 | 100.9895 | 103.9955 | 103.0221 | 0.74979 | 0.82822 | 0.84523 | -0.00062436 | 90.0112 | 84.1528 | 1.4583 | 0.7498 | 0.00080739 | 12.7411 | 10.4703
8790 | 2.4417 | 1799.78 | 90.007 | 25.071 | 39.9843 | 183.6588 | 40.0374 | 89.9878 | 95.2245 | 95.7397 | 98.9 | 118.0242 | 80.5258 | 20.6063 | 564.6938 | 400.6107 | 100.985 | 104.0009 | 103.1102 | 0.74801 | 0.82822 | 0.84523 | -0.00062436 | 89.9919 | 84.2635 | 1.4593 | 0.74801 | 0.00080849 | 13.011 | 10.7348
8820 | 2.45 | 1800.226 | 90.0092 | 25.1043 | 39.9844 | 183.5966 | 40.0315 | 90.0088 | 95.224 | 95.7548 | 98.9 | 109.6422 | 80.5036 | 20.7621 | 567.821 | 400.6107 | 100.9005 | 104.0047 | 103.0004 | 0.74963 | 0.82822 | 0.84523 | -0.00062436 | 89.9989 | 84.1611 | 1.4419 | 0.74963 | 0.0008075 | 12.7662 | 10.4948
8850 | 2.4583 | 1800.448 | 90.0165 | 25.063 | 39.9677 | 183.6397 | 40.0272 | 89.9989 | 95.2312 | 95.747 | 98.9 | 111.9765 | 82.4916 | 20.8807 | 578.7847 | 400.2671 | 100.9937 | 104.0148 | 103.0898 | 0.7499 | 0.82822 | 0.84523 | -0.00062436 | 90.0071 | 84.0928 | 1.4544 | 0.7499 | 0.00080682 | 12.7258 | 10.4553
8880 | 2.4667 | 1799.997 | 90.0353 | 25.0815 | 39.9763 | 183.6372 | 40.0377 | 90.0299 | 95.2585 | 95.7509 | 98.9 | 114.3879 | 83.3431 | 20.7887 | 579.7194 | 400.2671 | 101.1228 | 103.9927 | 102.8797 | 0.74982 | 0.82822 | 0.84523 | -0.00062436 | 90.0262 | 84.1586 | 1.4911 | 0.74984 | 0.00080741 | 12.7356 | 10.4648
8910 | 2.475 | 1800.406 | 90.0015 | 25.1318 | 39.9813 | 183.5241 | 40.0055 | 89.9805 | 95.2198 | 95.7511 | 98.9 | 108.1886 | 83.3272 | 20.4554 | 577.3839 | 400.2671 | 100.9875 | 104.0031 | 103.0288 | 0.74991 | 0.82822 | 0.84523 | -0.00062436 | 90.0215 | 83.9733 | 1.4512 | 0.74992 | 0.00080564 | 12.7226 | 10.4521
8940 | 2.4833 | 1800.434 | 89.9975 | 25.1451 | 39.9802 | 183.6733 | 40.0409 | 90.0105 | 95.1941 | 95.75 | 98.9 | 106.3933 | 84.3781 | 20.4328 | 570.8303 | 400.6107 | 101.1245 | 104.0066 | 103.1161 | 0.74958 | 0.82822 | 0.84523 | -0.00062436 | 90.001 | 84.1451 | 1.4642 | 0.74958 | 0.00080734 | 12.7736 | 10.5021
8970 | 2.4917 | 1800.746 | 90.0277 | 25.1628 | 40.0033 | 183.7071 | 40.0378 | 90.0504 | 95.2297 | 95.7442 | 98.9 | 114.64 | 83.2369 | 20.6264 | 562.2991 | 400.2671 | 101.1681 | 104.0023 | 102.9958 | 0.74814 | 0.82822 | 0.84523 | -0.00062436 | 90.0254 | 84.2431 | 1.4637 | 0.74816 | 0.00080822 | 12.9886 | 10.7128
9000 | 2.5 | 1800.293 | 90.0459 | 25.1613 | 39.97 | 183.6964 | 40.0299 | 89.9816 | 95.2357 | 95.7512 | 98.9 | 102.4537 | 84.1022 | 20.7838 | 564.0339 | 400.2671 | 100.9821 | 104.0131 | 103.1304 | 0.74952 | 0.82822 | 0.84523 | -0.00062436 | 90.012 | 84.0847 | 1.439 | 0.74953 | 0.00080673 | 12.782 | 10.5104
9030 | 2.5083 | 1799.802 | 90.0197 | 25.1762 | 40.0189 | 183.8181 | 40.0487 | 90.057 | 95.2657 | 95.7477 | 98.9 | 127.3217 | 85.876 | 21.0514 | 563.8878 | 400.2671 | 101.089 | 103.9978 | 102.9994 | 0.74927 | 0.82822 | 0.84523 | -0.00062436 | 90.024 | 84.1049 | 1.4497 | 0.74929 | 0.0008069 | 12.8181 | 10.5457
9060 | 2.5167 | 1799.799 | 90.0081 | 25.1712 | 39.9583 | 183.7704 | 40.0042 | 90.0031 | 95.2173 | 95.7428 | 98.9 | 111.9769 | 79.4892 | 20.6808 | 579.813 | 400.2671 | 100.8699 | 103.9993 | 103.0513 | 0.74979 | 0.82822 | 0.84523 | -0.00062436 | 90.0179 | 84.235 | 1.4679 | 0.7498 | 0.00080816 | 12.7407 | 10.4699
9090 | 2.525 | 1799.604 | 90.003 | 25.1711 | 39.9539 | 183.7052 | 40.0005 | 90.0126 | 95.2504 | 95.746 | 98.9 | 117.9766 | 82.9997 | 20.6433 | 582.6564 | 400.6107 | 100.9789 | 104.0004 | 103.0752 | 0.74962 | 0.82822 | 0.84523 | -0.00062436 | 90.0306 | 84.1844 | 1.462 | 0.74964 | 0.00080765 | 12.7648 | 10.4935
9120 | 2.5333 | 1799.863 | 90.02 | 24.9956 | 39.9712 | 183.7438 | 39.9572 | 90.013 | 95.2053 | 95.7385 | 98.9 | 135.2987 | 82.3207 | 20.7072 | 581.6062 | 400.2671 | 100.8684 | 103.9905 | 103.0695 | 0.74963 | 0.82822 | 0.84523 | -0.00062436 | 90.03 | 84.1445 | 1.4457 | 0.74965 | 0.00080727 | 12.7641 | 10.4928
9150 | 2.5417 | 1799.838 | 89.9958 | 24.9642 | 39.9757 | 183.7224 | 39.9553 | 89.9842 | 95.2387 | 95.7348 | 98.9 | 97.2535 | 83.8625 | 20.5685 | 568.5914 | 400.2671 | 100.8591 | 104.0033 | 103.0472 | 0.74941 | 0.82822 | 0.84523 | -0.00062436 | 90.0092 | 84.1343 | 1.4559 | 0.74942 | 0.00080722 | 12.7984 | 10.5264
9180 | 2.55 | 1800.49 | 90.0123 | 24.9641 | 39.9605 | 183.7045 | 39.9686 | 90.0021 | 95.2467 | 95.7336 | 98.9 | 119.8407 | 81.6678 | 20.5794 | 563.8307 | 400.2671 | 101.0676 | 104.0231 | 103.059 | 0.74927 | 0.82822 | 0.84523 | -0.00062436 | 90.002 | 84.0786 | 1.4523 | 0.74927 | 0.0008067 | 12.8202 | 10.5478
9210 | 2.5583 | 1799.223 | 90.0276 | 24.9755 | 39.9918 | 183.6806 | 39.9263 | 89.9952 | 95.2735 | 95.7303 | 98.9 | 108.0441 | 82.319 | 20.8341 | 566.0245 | 400.2671 | 100.7854 | 104.005 | 103.1567 | 0.746 | 0.82822 | 0.84523 | -0.00062436 | 90.0137 | 84.1985 | 1.3713 | 0.746 | 0.00080782 | 13.3152 | 11.0328
9240 | 2.5667 | 1800.207 | 90.0227 | 25.0186 | 39.9682 | 183.6434 | 39.9661 | 89.9831 | 95.262 | 95.7522 | 98.9 | 130.1231 | 79.8182 | 20.7491 | 572.6823 | 399.9234 | 100.9849 | 103.9859 | 102.9392 | 0.74961 | 0.82822 | 0.84523 | -0.00062436 | 90.0172 | 83.9115 | 1.4558 | 0.74962 | 0.00080506 | 12.7673 | 10.496
9270 | 2.575 | 1799.756 | 90.029 | 25.0686 | 39.9759 | 183.6585 | 39.8948 | 89.9952 | 95.2221 | 95.7472 | 98.9 | 114.2377 | 79.8523 | 20.5632 | 581.8593 | 400.2671 | 100.8816 | 104.0182 | 103.0898 | 0.74954 | 0.82822 | 0.84523 | -0.00062436 | 90.0022 | 84.0397 | 1.4623 | 0.74954 | 0.00080632 | 12.7802 | 10.5086
9300 | 2.5833 | 1800.018 | 90.0111 | 25.1614 | 40.0086 | 183.7549 | 39.8965 | 90 | 95.2159 | 95.7494 | 98.9 | 113.3354 | 82.3281 | 20.5647 | 579.5975 | 400.6107 | 100.9723 | 103.9736 | 103.1983 | 0.74979 | 0.82822 | 0.84523 | -0.00062436 | 90.0356 | 84.3128 | 1.483 | 0.74981 | 0.00080887 | 12.739 | 10.4683
9330 | 2.5917 | 1800.36 | 89.9761 | 25.1002 | 39.9888 | 183.6886 | 39.9341 | 89.9991 | 95.1885 | 95.7501 | 98.9 | 109.9694 | 80.7586 | 20.4547 | 575.8985 | 400.2671 | 100.9932 | 103.9924 | 103.0546 | 0.74944 | 0.82822 | 0.84523 | -0.00062436 | 90.0094 | 84.1598 | 1.4703 | 0.74945 | 0.00080746 | 12.7939 | 10.5221
9360 | 2.6 | 1800.159 | 89.9903 | 25.115 | 39.97 | 183.711 | 39.9682 | 89.9907 | 95.2226 | 95.7455 | 98.9 | 126.4717 | 81.6694 | 20.5437 | 568.0046 | 400.2671 | 101.082 | 103.9883 | 103.1488 | 0.7494 | 0.82822 | 0.84523 | -0.00062436 | 90.0339 | 84.166 | 1.4491 | 0.74942 | 0.00080746 | 12.7987 | 10.5267
9390 | 2.6083 | 1799.952 | 89.9844 | 25.1149 | 39.9613 | 183.5984 | 39.9517 | 90.0166 | 95.2318 | 95.7544 | 98.9 | 114.9396 | 82.1996 | 20.6032 | 564.1525 | 400.2671 | 100.8913 | 104.0029 | 103.0633 | 0.74702 | 0.82822 | 0.84523 | -0.00062436 | 89.9926 | 84.092 | 1.463 | 0.74701 | 0.00080685 | 13.1619 | 10.8827
9420 | 2.6167 | 1799.584 | 89.9946 | 25.1465 | 39.9996 | 183.6454 | 40.007 | 89.9963 | 95.2192 | 95.7485 | 98.9 | 112.6209 | 79.538 | 20.7849 | 564.9049 | 400.2671 | 101.1245 | 103.9941 | 103.1506 | 0.74917 | 0.82822 | 0.84523 | -0.00062436 | 90.0115 | 83.9342 | 1.4626 | 0.74918 | 0.00080529 | 12.8348 | 10.5621
9450 | 2.625 | 1800.188 | 89.9952 | 25.1134 | 40.0143 | 183.6498 | 40.0347 | 90.0214 | 95.2823 | 95.7412 | 98.9 | 111.5621 | 81.1294 | 21.0914 | 569.6502 | 400.2671 | 101.0539 | 104.0128 | 102.9272 | 0.74896 | 0.82822 | 0.84523 | -0.00062436 | 90.0225 | 83.9103 | 1.471 | 0.74897 | 0.00080504 | 12.8653 | 10.592
9480 | 2.6333 | 1799.709 | 90.0335 | 25.095 | 40.0049 | 183.7423 | 40.0917 | 90.0113 | 95.243 | 95.7496 | 98.9 | 116.2836 | 83.6667 | 20.8108 | 579.5491 | 400.2671 | 100.8367 | 103.9953 | 103.083 | 0.74872 | 0.82822 | 0.84523 | -0.00062436 | 90.0284 | 84.012 | 1.462 | 0.74873 | 0.000806 | 12.9014 | 10.6274
9510 | 2.6417 | 1799.859 | 90.0167 | 25.0138 | 40.0416 | 183.7231 | 40.0849 | 90.0065 | 95.2674 | 95.7463 | 98.9 | 115.8567 | 83.7463 | 20.9965 | 580.7425 | 400.2671 | 101.0057 | 103.9854 | 103.0389 | 0.74876 | 0.82822 | 0.84523 | -0.00062436 | 90.0424 | 84.0665 | 1.4573 | 0.74878 | 0.00080649 | 12.8942 | 10.6203
9540 | 2.65 | 1799.88 | 90.0068 | 24.9237 | 40.0306 | 183.7979 | 40.0783 | 89.9792 | 95.2432 | 95.7379 | 98.9 | 108.12 | 82.5063 | 20.7014 | 573.6781 | 399.9234 | 100.8119 | 103.9933 | 103.0695 | 0.74895 | 0.82822 | 0.84523 | -0.00062436 | 90.0313 | 84.0108 | 1.4432 | 0.74897 | 0.00080598 | 12.866 | 10.5927
9570 | 2.6583 | 1799.902 | 89.9696 | 24.89 | 40.0654 | 183.8496 | 40.0437 | 90.0058 | 95.2458 | 95.731 | 98.9 | 116.1341 | 83.536 | 20.6353 | 566.8459 | 400.2671 | 101.0737 | 104.0059 | 103.2118 | 0.74896 | 0.82822 | 0.84523 | -0.00062436 | 90.0151 | 84.0949 | 1.4636 | 0.74897 | 0.00080682 | 12.8658 | 10.5925
9600 | 2.6667 | 1800.019 | 89.9911 | 24.935 | 40.0514 | 183.7211 | 40.0522 | 89.9973 | 95.2585 | 95.7341 | 98.9 | 119.142 | 82.411 | 20.8141 | 561.7244 | 399.9234 | 100.8355 | 104.0137 | 103.0658 | 0.74869 | 0.82822 | 0.84523 | -0.00062436 | 89.9889 | 83.9685 | 1.4393 | 0.74869 | 0.00080567 | 12.9086 | 10.6344
9630 | 2.675 | 1800.667 | 89.9924 | 24.9512 | 40.0181 | 183.7276 | 40.0574 | 89.9846 | 95.2753 | 95.7375 | 98.9 | 115.3433 | 85.4095 | 20.9992 | 567.5062 | 400.2671 | 100.9126 | 104.0111 | 103.1163 | 0.74849 | 0.82822 | 0.84523 | -0.00062436 | 90.0033 | 84.0027 | 1.4602 | 0.74849 | 0.00080597 | 12.9387 | 10.6639
9660 | 2.6833 | 1799.827 | 89.9896 | 25.0071 | 40.0409 | 183.6749 | 40.0345 | 90.0159 | 95.2569 | 95.7409 | 98.9 | 111.2254 | 79.7475 | 21.1141 | 568.2949 | 399.9234 | 100.9827 | 104.0277 | 102.9407 | 0.74868 | 0.82822 | 0.84523 | -0.00062436 | 89.9938 | 83.7768 | 1.4667 | 0.74868 | 0.00080382 | 12.9101 | 10.6359
9690 | 2.6917 | 1799.995 | 89.9814 | 25.0691 | 40.0101 | 183.7245 | 40.007 | 90.0048 | 95.2427 | 95.7446 | 98.9 | 130.0717 | 85.8383 | 20.9283 | 580.3251 | 400.2671 | 100.9322 | 104.0207 | 103.0762 | 0.7487 | 0.82822 | 0.84523 | -0.00062436 | 89.9952 | 83.8771 | 1.4752 | 0.7487 | 0.00080478 | 12.9072 | 10.633
9720 | 2.7 | 1799.988 | 90.0051 | 25.1283 | 40.0277 | 183.7451 | 39.965 | 90.0035 | 95.2478 | 95.7477 | 98.9 | 103.8719 | 83.5974 | 20.8052 | 581.174 | 400.2671 | 100.9938 | 104.022 | 103.128 | 0.74803 | 0.82822 | 0.84523 | -0.00062436 | 90.0078 | 84.0376 | 1.4317 | 0.74803 | 0.00080629 | 13.0079 | 10.7317
9750 | 2.7083 | 1799.761 | 89.9901 | 25.1049 | 40.0196 | 183.7311 | 39.958 | 89.9818 | 95.2292 | 95.7495 | 98.9 | 121.3025 | 78.1624 | 20.8224 | 581.5883 | 399.9234 | 100.9994 | 103.9899 | 103.0628 | 0.74865 | 0.82822 | 0.84523 | -0.00062436 | 89.9886 | 83.7988 | 1.4594 | 0.74864 | 0.00080404 | 12.9156 | 10.6412
9780 | 2.7167 | 1799.888 | 89.9879 | 25.1116 | 40.0559 | 183.6262 | 39.9362 | 89.9851 | 95.2406 | 95.7459 | 98.9 | 104.4745 | 79.7806 | 20.734 | 568.4764 | 399.9234 | 101.054 | 104 | 103.1439 | 0.74806 | 0.82822 | 0.84523 | -0.00062436 | 89.9951 | 83.9493 | 1.4643 | 0.74806 | 0.00080547 | 13.0037 | 10.7276
9810 | 2.725 | 1799.825 | 89.9986 | 25.1369 | 40.0129 | 183.751 | 39.9413 | 89.9795 | 95.2552 | 95.7501 | 98.9 | 121.1338 | 81.6824 | 20.8945 | 562.8079 | 399.9234 | 101.0275 | 104.008 | 103.1092 | 0.74813 | 0.82822 | 0.84523 | -0.00062436 | 89.9969 | 83.9251 | 1.4689 | 0.74813 | 0.00080524 | 12.9928 | 10.7169
9840 | 2.7333 | 1799.319 | 89.9892 | 25.1244 | 40.017 | 183.6784 | 39.8845 | 89.9881 | 95.2291 | 95.7446 | 98.9 | 124.6982 | 82.6516 | 21.0571 | 568.6478 | 400.2671 | 100.8593 | 104.0059 | 103.1556 | 0.74861 | 0.82822 | 0.84523 | -0.00062436 | 89.9711 | 83.8622 | 1.4662 | 0.74859 | 0.00080469 | 12.9227 | 10.6482
9870 | 2.7417 | 1799.555 | 89.9977 | 25.1526 | 40.008 | 183.6218 | 39.882 | 89.9988 | 95.2316 | 95.7369 | 98.9 | 105.0475 | 83.0485 | 21.1178 | 570.7093 | 399.9234 | 100.9951 | 104.0189 | 103.0049 | 0.74561 | 0.82822 | 0.84523 | -0.00062436 | 89.9781 | 83.9385 | 1.418 | 0.74559 | 0.00080541 | 13.3778 | 11.0942
9900 | 2.75 | 1800.546 | 89.9955 | 25.117 | 39.9774 | 183.5968 | 39.9043 | 89.9706 | 95.2241 | 95.7492 | 98.9 | 112.0099 | 80.8265 | 21.0988 | 579.8254 | 400.2671 | 101.0027 | 103.9982 | 103.0717 | 0.74866 | 0.82822 | 0.84523 | -0.00062436 | 89.9694 | 83.7553 | 1.469 | 0.74864 | 0.00080367 | 12.9155 | 10.6412
9930 | 2.7583 | 1800.589 | 89.9798 | 25.07 | 39.9704 | 183.7095 | 39.9729 | 89.9796 | 95.2473 | 95.7416 | 98.9 | 112.5191 | 82.5001 | 20.7906 | 582.0499 | 400.2671 | 100.9187 | 104.0196 | 103.1915 | 0.74833 | 0.82822 | 0.84523 | -0.00062436 | 89.9907 | 83.8643 | 1.4731 | 0.74832 | 0.00080467 | 12.9636 | 10.6883
9960 | 2.7667 | 1800.117 | 89.9867 | 25.0681 | 39.9532 | 183.5707 | 39.9599 | 89.9854 | 95.1894 | 95.7342 | 98.9 | 107.8983 | 81.3992 | 20.8135 | 576.9869 | 399.9234 | 100.9983 | 103.9937 | 103.0536 | 0.74833 | 0.82822 | 0.84523 | -0.00062436 | 89.9976 | 83.7414 | 1.4597 | 0.74833 | 0.00080347 | 12.9629 | 10.6876
9990 | 2.775 | 1800.317 | 89.9684 | 25.0109 | 39.9835 | 183.6166 | 39.9798 | 89.9833 | 95.233 | 95.7329 | 98.9 | 120.7176 | 85.6638 | 20.9462 | 573.0104 | 399.9234 | 100.8022 | 103.9936 | 103.1779 | 0.74816 | 0.82822 | 0.84523 | -0.00062436 | 89.9805 | 83.8856 | 1.4584 | 0.74815 | 0.00080489 | 12.9905 | 10.7146
10020 | 2.7833 | 1800.521 | 89.9574 | 24.9714 | 39.9931 | 183.6046 | 40.0422 | 89.9989 | 95.2338 | 95.7204 | 98.9 | 106.0642 | 86.2785 | 20.9892 | 563.2983 | 399.9234 | 101.0475 | 104.0183 | 103.0702 | 0.74814 | 0.82822 | 0.84523 | -0.00062436 | 89.9732 | 83.9494 | 1.4634 | 0.74812 | 0.00080552 | 12.9936 | 10.7177
10050 | 2.7917 | 1799.693 | 89.9838 | 24.9734 | 40.0021 | 183.6376 | 40.0495 | 89.9807 | 95.2228 | 95.7368 | 98.9 | 116.0486 | 84.8413 | 21.0954 | 560.4771 | 400.2671 | 100.9101 | 104.0113 | 103.1071 | 0.74837 | 0.82822 | 0.84523 | -0.00062436 | 89.9687 | 83.8496 | 1.4496 | 0.74835 | 0.00080457 | 12.9601 | 10.6849
10080 | 2.8 | 1800.266 | 89.9959 | 25.0176 | 39.9851 | 183.6508 | 40.0388 | 90.0279 | 95.218 | 95.7391 | 98.9 | 106.9778 | 81.9094 | 21.1142 | 565.1415 | 399.9234 | 101.0365 | 104.0136 | 103.056 | 0.74802 | 0.82822 | 0.84523 | -0.00062436 | 89.9774 | 83.839 | 1.4636 | 0.748 | 0.00080445 | 13.0122 | 10.736
10110 | 2.8083 | 1800.025 | 90.0134 | 25.1007 | 39.9858 | 183.7318 | 40.0512 | 90.0013 | 95.2669 | 95.7489 | 98.9 | 107.1766 | 80.0089 | 21.1178 | 576.7529 | 399.5797 | 100.866 | 104.0079 | 102.8812 | 0.74567 | 0.82822 | 0.84523 | -0.00062436 | 89.9903 | 83.7482 | 1.4635 | 0.74566 | 0.00080355 | 13.3671 | 11.0837
10140 | 2.8167 | 1800.077 | 89.9983 | 25.1186 | 39.9839 | 183.7601 | 40.039 | 90.0136 | 95.2208 | 95.7453 | 98.9 | 119.8298 | 76.9332 | 21.1063 | 581.8392 | 399.5797 | 101.0826 | 103.9874 | 102.8933 | 0.74802 | 0.82822 | 0.84523 | -0.00062436 | 89.9923 | 83.604 | 1.4641 | 0.74802 | 0.00080217 | 13.0097 | 10.7335
10170 | 2.825 | 1800.538 | 89.9716 | 25.1338 | 39.9736 | 183.7263 | 40.0396 | 89.9921 | 95.2327 | 95.7465 | 98.9 | 111.9663 | 80.5343 | 21.0986 | 577.5174 | 399.5797 | 101.0111 | 104.0023 | 102.8791 | 0.74802 | 0.82822 | 0.84523 | -0.00062436 | 90.0145 | 83.7068 | 1.4485 | 0.74803 | 0.0008031 | 13.0075 | 10.7313
10200 | 2.8333 | 1800.749 | 89.9956 | 25.1418 | 39.9281 | 183.6194 | 40.0311 | 89.9889 | 95.261 | 95.7415 | 98.9 | 113.406 | 83.9128 | 20.9233 | 566.9147 | 399.9234 | 101.0176 | 103.9879 | 103.0091 | 0.74821 | 0.82822 | 0.84523 | -0.00062436 | 89.9914 | 83.7213 | 1.4613 | 0.7482 | 0.00080329 | 12.9817 | 10.7061
10230 | 2.8417 | 1800.327 | 90.0053 | 25.1215 | 39.9527 | 183.5845 | 40.0091 | 89.9976 | 95.2365 | 95.7489 | 98.9 | 110.7943 | 81.1563 | 20.761 | 564.2341 | 399.5797 | 100.8543 | 104.0084 | 102.8933 | 0.74804 | 0.82822 | 0.84523 | -0.00062436 | 89.995 | 83.7451 | 1.4582 | 0.74803 | 0.00080351 | 13.0074 | 10.7313
10260 | 2.85 | 1800.002 | 89.9942 | 25.1528 | 39.9615 | 183.5394 | 40.0232 | 89.9836 | 95.2382 | 95.744 | 98.9 | 99.8427 | 83.325 | 20.87 | 565.4954 | 399.5797 | 100.9884 | 104.0027 | 103.022 | 0.74834 | 0.82822 | 0.84523 | -0.00062436 | 89.9715 | 83.6988 | 1.4604 | 0.74832 | 0.00080312 | 12.9643 | 10.689
10290 | 2.8583 | 1800.423 | 90.0044 | 25.0557 | 39.9503 | 183.5592 | 39.9875 | 90.0382 | 95.2392 | 95.7473 | 98.9 | 115.746 | 83.4127 | 21.1105 | 572.3909 | 399.5797 | 100.9408 | 104.0124 | 103.0511 | 0.74829 | 0.82822 | 0.84523 | -0.00062436 | 89.9957 | 83.6459 | 1.4692 | 0.74829 | 0.00080256 | 12.9686 | 10.6932
10320 | 2.8667 | 1800.163 | 90.021 | 24.9663 | 39.9423 | 183.5766 | 40.0181 | 89.9954 | 95.2295 | 95.7467 | 98.9 | 115.6229 | 83.8576 | 21.1151 | 574.6189 | 399.9234 | 100.9213 | 104.0062 | 103.0503 | 0.74803 | 0.82822 | 0.84523 | -0.00062436 | 89.9892 | 83.8744 | 1.453 | 0.74802 | 0.00080477 | 13.0096 | 10.7333
10350 | 2.875 | 1800.119 | 90.0179 | 24.9831 | 39.9751 | 183.6176 | 40.0041 | 90.0237 | 95.2667 | 95.7443 | 98.9 | 119.9145 | 85.501 | 21.1121 | 580.5058 | 399.9234 | 101.0235 | 103.9925 | 103.0892 | 0.74802 | 0.82822 | 0.84523 | -0.00062436 | 90.0229 | 83.823 | 1.4569 | 0.74804 | 0.0008042 | 13.0066 | 10.7305
10380 | 2.8833 | 1799.627 | 90.0099 | 24.9671 | 39.9421 | 183.5961 | 39.9786 | 89.9799 | 95.2448 | 95.7343 | 98.9 | 109.3979 | 83.5736 | 20.9612 | 577.4762 | 399.9234 | 100.8788 | 103.9899 | 103.1139 | 0.7483 | 0.82822 | 0.84523 | -0.00062436 | 89.9941 | 83.719 | 1.4351 | 0.7483 | 0.00080326 | 12.9671 | 10.6918
10410 | 2.8917 | 1800.428 | 90.0013 | 24.9668 | 39.9674 | 183.5582 | 39.9768 | 90.012 | 95.2064 | 95.7319 | 98.9 | 116.7377 | 84.992 | 20.7493 | 569.9511 | 399.9234 | 100.8261 | 104.0033 | 103.0695 | 0.7477 | 0.82822 | 0.84523 | -0.00062436 | 90.011 | 83.8289 | 1.4425 | 0.7477 | 0.00080428 | 13.0573 | 10.7801
10440 | 2.9 | 1799.837 | 90.0115 | 24.9298 | 39.9581 | 183.5629 | 39.9429 | 89.9941 | 95.206 | 95.7338 | 98.9 | 111.7966 | 86.0625 | 20.6598 | 561.3807 | 399.9234 | 100.7889 | 104.0055 | 103.178 | 0.74489 | 0.82822 | 0.84523 | -0.00062436 | 89.9721 | 83.961 | 1.3628 | 0.74488 | 0.00080564 | 13.4869 | 11.2011
10470 | 2.9083 | 1800.491 | 90.0147 | 24.9906 | 39.9434 | 183.5631 | 39.9707 | 89.9944 | 95.2173 | 95.74 | 98.9 | 117.8725 | 86.5006 | 20.8408 | 561.6741 | 399.9234 | 100.9383 | 104.006 | 103.1096 | 0.74805 | 0.82822 | 0.84523 | -0.00062436 | 89.9896 | 83.7689 | 1.4578 | 0.74804 | 0.00080375 | 13.0065 | 10.7303
10500 | 2.9167 | 1800.107 | 90.012 | 25.0436 | 39.953 | 183.5851 | 39.9751 | 89.9878 | 95.2601 | 95.7446 | 98.9 | 104.8685 | 86.1955 | 21.0858 | 564.9458 | 399.9234 | 100.9851 | 104.0111 | 103.1296 | 0.74803 | 0.82822 | 0.84523 | -0.00062436 | 89.9779 | 83.7755 | 1.4629 | 0.74801 | 0.00080384 | 13.0105 | 10.7343
10530 | 2.925 | 1799.62 | 90.0136 | 25.0678 | 39.9586 | 183.7229 | 39.9744 | 90.0182 | 95.2311 | 95.7418 | 98.9 | 115.0905 | 77.5272 | 21.1157 | 578.683 | 399.9234 | 100.7526 | 104.0061 | 103.0222 | 0.74743 | 0.82822 | 0.84523 | -0.00062436 | 90.0016 | 83.9032 | 1.4607 | 0.74743 | 0.00080502 | 13.0992 | 10.8211
10560 | 2.9333 | 1800.061 | 90.0085 | 25.1301 | 39.9471 | 183.7959 | 39.9766 | 90.0246 | 95.2155 | 95.7435 | 98.9 | 110.5018 | 80.5778 | 21.0754 | 583.2434 | 399.9234 | 100.7635 | 103.9971 | 103.1042 | 0.74802 | 0.82822 | 0.84523 | -0.00062436 | 90.0057 | 83.8997 | 1.4701 | 0.74802 | 0.00080497 | 13.0096 | 10.7334
10590 | 2.9417 | 1800.028 | 90.0116 | 25.1222 | 39.9549 | 183.7441 | 39.968 | 89.9955 | 95.2281 | 95.7459 | 98.8995 | 120.6534 | 81.3077 | 20.6933 | 575.4611 | 399.9234 | 100.9753 | 103.9999 | 103.1775 | 0.74802 | 0.82822 | 0.84523 | -0.00062436 | 90.0013 | 84.0044 | 1.4647 | 0.74803 | 0.00080599 | 13.0087 | 10.7325
10620 | 2.95 | 1800.066 | 90.031 | 25.1078 | 40.0094 | 183.7815 | 39.9783 | 90.021 | 95.2506 | 95.7482 | 98.9 | 112.1787 | 85.5942 | 20.6757 | 572.1605 | 399.5797 | 100.8455 | 103.9817 | 103.0695 | 0.74817 | 0.82822 | 0.84523 | -0.00062436 | 90.0058 | 83.933 | 1.4656 | 0.74818 | 0.00080529 | 12.9856 | 10.7099
10650 | 2.9583 | 1799.764 | 90.0273 | 25.1036 | 40.0041 | 183.7785 | 39.9749 | 89.9989 | 95.2512 | 95.7493 | 98.9 | 111.7143 | 82.1429 | 20.8892 | 568.0651 | 399.9234 | 100.7173 | 103.9854 | 103.1644 | 0.74781 | 0.82822 | 0.84523 | -0.00062436 | 90.0053 | 83.9329 | 1.4721 | 0.74781 | 0.00080529 | 13.041 | 10.7641
10680 | 2.9667 | 1800.305 | 90.0282 | 25.0192 | 39.9999 | 183.6036 | 40.0042 | 89.9817 | 95.2274 | 95.7494 | 98.9 | 110.1871 | 82.1796 | 21.1023 | 558.443 | 399.9234 | 100.837 | 104.0019 | 103.0322 | 0.7453 | 0.82822 | 0.84523 | -0.00062436 | 89.9799 | 84.1493 | 1.3585 | 0.74529 | 0.00080743 | 13.4241 | 11.1395
10710 | 2.975 | 1800.259 | 90.0265 | 24.976 | 39.9853 | 183.603 | 39.9861 | 89.9949 | 95.2498 | 95.7358 | 98.9 | 129.0532 | 79.0239 | 21.1178 | 566.4877 | 399.9234 | 100.8 | 104.0043 | 103.0966 | 0.74803 | 0.82822 | 0.84523 | -0.00062436 | 89.9579 | 83.9901 | 1.4523 | 0.74801 | 0.00080595 | 13.0113 | 10.735
10740 | 2.9833 | 1800.724 | 90.0507 | 25.0014 | 39.9924 | 183.7364 | 40.0043 | 90.0147 | 95.2784 | 95.7512 | 98.9 | 98.0329 | 81.5918 | 20.8259 | 579.4873 | 399.5797 | 100.8696 | 104.0094 | 103.1849 | 0.74771 | 0.82822 | 0.84523 | -0.00062436 | 89.9909 | 83.9536 | 1.4649 | 0.74771 | 0.00080552 | 13.0568 | 10.7796
10770 | 2.9917 | 1800.046 | 90.0132 | 24.9867 | 39.992 | 183.7254 | 40.0186 | 90.021 | 95.2886 | 95.7434 | 98.9 | 115.7915 | 77.6981 | 21.0442 | 582.6495 | 399.9234 | 100.9306 | 104.0039 | 103.0817 | 0.74679 | 0.82822 | 0.84523 | -0.00062436 | 90.0006 | 84.0129 | 1.4519 | 0.74679 | 0.00080607 | 13.1952 | 10.9153
10800 | 3 | 1799.912 | 89.9986 | 25.0101 | 40.0278 | 183.8215 | 40.081 | 90.0234 | 95.2991 | 95.7333 | 98.9 | 113.8358 | 82.1469 | 20.674 | 572.5197 | 399.9234 | 100.9975 | 103.9994 | 103.2319 | 0.74834 | 0.82822 | 0.84523 | -0.00062436 | 89.9768 | 84.074 | 1.47 | 0.74832 | 0.00080671 | 12.9638 | 10.6885
10830 | 3.0083 | 1799.62 | 90.0179 | 24.9914 | 40.0124 | 183.6745 | 40.0093 | 90.0019 | 95.2484 | 95.7391 | 98.9 | 112.2524 | 81.4521 | 20.8448 | 570.934 | 399.9234 | 101.078 | 103.9998 | 103.1373 | 0.74781 | 0.82822 | 0.84523 | -0.00062436 | 89.9789 | 84.0272 | 1.4741 | 0.74779 | 0.00080626 | 13.0438 | 10.7669
10860 | 3.0167 | 1799.901 | 89.9979 | 24.9898 | 40.0251 | 183.7049 | 40.0341 | 90.022 | 95.2613 | 95.7314 | 98.8999 | 112.3042 | 83.4886 | 20.8094 | 565.1265 | 399.5797 | 101.0997 | 103.989 | 103.1507 | 0.74776 | 0.82822 | 0.84523 | -0.00062436 | 89.9977 | 84.1808 | 1.4799 | 0.74776 | 0.00080769 | 13.0485 | 10.7715
10890 | 3.025 | 1799.806 | 90.0258 | 25.0522 | 40.0258 | 183.7522 | 40.0454 | 90.0061 | 95.269 | 95.7361 | 98.9 | 118.1392 | 79.5789 | 21.0232 | 560.0005 | 399.5797 | 100.9719 | 104.0136 | 103.0743 | 0.74803 | 0.82822 | 0.84523 | -0.00062436 | 89.9813 | 84.1326 | 1.4727 | 0.74801 | 0.00080726 | 13.0104 | 10.7341
10920 | 3.0333 | 1800.121 | 89.9865 | 25.0941 | 40.0097 | 183.6622 | 40.0542 | 90.0149 | 95.2405 | 95.7481 | 98.9 | 118.5281 | 81.121 | 21.0542 | 566.4313 | 399.5797 | 101.0415 | 104.0042 | 103.1576 | 0.74772 | 0.82822 | 0.84523 | -0.00062436 | 89.9826 | 84.2664 | 1.4504 | 0.74771 | 0.00080854 | 13.0559 | 10.7787
10950 | 3.0417 | 1799.76 | 90.0147 | 25.1018 | 40.0149 | 183.65 | 40.0193 | 89.9952 | 95.2321 | 95.7451 | 98.9 | 124.9451 | 82.7804 | 21.0385 | 578.3582 | 399.9234 | 100.952 | 103.9874 | 103.2192 | 0.74764 | 0.82822 | 0.84523 | -0.00062436 | 89.9789 | 84.1041 | 1.4782 | 0.74763 | 0.00080699 | 13.0691 | 10.7917
10980 | 3.05 | 1800.02 | 90.0321 | 25.0941 | 40.0197 | 183.6494 | 40.0265 | 90.0046 | 95.225 | 95.7501 | 98.9 | 117.9006 | 82.2707 | 20.9223 | 580.468 | 399.9234 | 101.032 | 103.9742 | 103.0675 | 0.74802 | 0.82822 | 0.84523 | -0.00062436 | 90.0079 | 83.9463 | 1.4622 | 0.74803 | 0.00080541 | 13.0079 | 10.7318
11010 | 3.0583 | 1799.345 | 90.0128 | 25.027 | 40.0089 | 183.6028 | 40.0443 | 90.0003 | 95.2281 | 95.7517 | 98.9 | 106.6834 | 82.4907 | 20.9013 | 575.6019 | 399.9234 | 100.9808 | 103.9849 | 103.0849 | 0.74801 | 0.82822 | 0.84523 | -0.00062436 | 90.0091 | 84.1027 | 1.4635 | 0.74802 | 0.00080691 | 13.0094 | 10.7332
11040 | 3.0667 | 1798.67 | 90.0236 | 25.0181 | 40.0542 | 183.6153 | 40.0701 | 90.0018 | 95.2505 | 95.7453 | 98.9 | 121.1085 | 85.0815 | 20.8393 | 576.3794 | 399.236 | 100.9652 | 103.9978 | 103.0761 | 0.74802 | 0.82822 | 0.84523 | -0.00062436 | 90.0023 | 83.961 | 1.4672 | 0.74802 | 0.00080557 | 13.0092 | 10.733
11070 | 3.075 | 1800.07 | 89.978 | 24.9905 | 40.043 | 183.6785 | 40.0278 | 89.9806 | 95.2425 | 95.748 | 98.9 | 108.8795 | 85.05 | 20.9663 | 562.5844 | 399.9234 | 100.8099 | 104.0015 | 103.1698 | 0.748 | 0.82822 | 0.84523 | -0.00062436 | 89.9799 | 83.9935 | 1.4781 | 0.74799 | 0.00080593 | 13.0139 | 10.7376
11100 | 3.0833 | 1799.741 | 89.9786 | 24.9396 | 40.0375 | 183.6477 | 40.0466 | 89.9881 | 95.2353 | 95.7438 | 98.9 | 107.9728 | 82.318 | 21.1176 | 556.2959 | 399.5797 | 101.1614 | 104.0085 | 103.0094 | 0.74481 | 0.82822 | 0.84523 | -0.00062436 | 90.005 | 84.2766 | 1.4688 | 0.74481 | 0.00080859 | 13.497 | 11.211
11130 | 3.0917 | 1799.999 | 90.0149 | 24.9286 | 40.0464 | 183.6726 | 40.0422 | 90.0041 | 95.2461 | 95.7406 | 98.9 | 121.4678 | 82.1232 | 21.1151 | 565.7163 | 399.5797 | 100.9502 | 103.9857 | 103.1034 | 0.74806 | 0.82822 | 0.84523 | -0.00062436 | 89.9985 | 84.0546 | 1.458 | 0.74806 | 0.00080647 | 13.0033 | 10.7272
11160 | 3.1 | 1800.68 | 89.9866 | 25.0054 | 40.0795 | 183.717 | 40.0078 | 90.0008 | 95.2389 | 95.7487 | 98.9 | 104.386 | 80.948 | 21.0301 | 573.8789 | 399.5797 | 100.9119 | 103.9966 | 103.0049 | 0.74803 | 0.82822 | 0.84523 | -0.00062436 | 90.027 | 83.9549 | 1.4618 | 0.74804 | 0.00080546 | 13.0061 | 10.7299
11190 | 3.1083 | 1799.903 | 90.0174 | 25.0014 | 40.0839 | 183.7524 | 40.0429 | 90.0263 | 95.2601 | 95.7449 | 98.9 | 117.0113 | 83.3188 | 20.9065 | 580.9448 | 399.5797 | 100.9715 | 103.9886 | 103.0972 | 0.74752 | 0.82822 | 0.84523 | -0.00062436 | 90.0221 | 84.171 | 1.459 | 0.74753 | 0.00080754 | 13.0832 | 10.8055
11220 | 3.1167 | 1799.901 | 90.0119 | 24.9846 | 40.0693 | 183.8345 | 39.9948 | 90.012 | 95.2562 | 95.7316 | 98.9 | 127.5941 | 84.1169 | 21.0041 | 577.3042 | 399.5797 | 100.8296 | 103.9975 | 103.1983 | 0.74802 | 0.82822 | 0.84523 | -0.00062436 | 90.0338 | 83.9994 | 1.4675 | 0.74804 | 0.00080587 | 13.006 | 10.7299
11250 | 3.125 | 1799.387 | 90.0062 | 24.9964 | 40.0613 | 183.8472 | 39.9768 | 90.0269 | 95.2414 | 95.7323 | 98.9 | 117.6236 | 85.9379 | 20.8236 | 572.6205 | 399.5797 | 100.7966 | 104.0018 | 103.1167 | 0.7474 | 0.82822 | 0.84523 | -0.00062436 | 90.0159 | 84.0157 | 1.4631 | 0.74741 | 0.00080606 | 13.1016 | 10.8236
11280 | 3.1333 | 1799.954 | 89.9938 | 25.0341 | 40.0312 | 183.8317 | 39.9421 | 90.0044 | 95.2126 | 95.7352 | 98.9 | 110.3332 | 85.5665 | 20.6675 | 565.7656 | 399.5797 | 100.8111 | 104.0072 | 103.1556 | 0.74814 | 0.82822 | 0.84523 | -0.00062436 | 90.017 | 84.1205 | 1.471 | 0.74815 | 0.00080707 | 12.99 | 10.7141
11310 | 3.1417 | 1799.954 | 90.0143 | 25.0335 | 40.0323 | 183.6599 | 39.9689 | 90.0155 | 95.2499 | 95.7485 | 98.9 | 122.8062 | 81.7634 | 21.0499 | 561.5978 | 399.5797 | 100.8594 | 103.9963 | 103.0804 | 0.74801 | 0.82822 | 0.84523 | -0.00062436 | 90.0004 | 84.0735 | 1.4749 | 0.74801 | 0.00080665 | 13.0112 | 10.735
11340 | 3.15 | 1799.403 | 90 | 25.0529 | 40.0245 | 183.7823 | 39.9353 | 89.9641 | 95.2112 | 95.7443 | 98.9 | 120.4412 | 84.7616 | 21.1177 | 567.1191 | 399.5797 | 101.0444 | 103.9995 | 103.1207 | 0.74707 | 0.82822 | 0.84523 | -0.00062436 | 90.0106 | 84.1125 | 1.4709 | 0.74707 | 0.000807 | 13.1529 | 10.8738
11370 | 3.1583 | 1799.969 | 89.996 | 25.0827 | 40.0219 | 183.7574 | 39.9221 | 89.9779 | 95.2237 | 95.7439 | 98.9 | 109.8578 | 82.7712 | 21.1079 | 577.1895 | 399.9234 | 101.0209 | 103.9881 | 103.2388 | 0.74799 | 0.82822 | 0.84523 | -0.00062436 | 90.0119 | 84.1376 | 1.4627 | 0.74799 | 0.00080724 | 13.0136 | 10.7373
11400 | 3.1667 | 1799.986 | 90.004 | 25.1146 | 40.0139 | 183.78 | 39.947 | 89.9795 | 95.2477 | 95.7494 | 98.9 | 117.4515 | 82.1209 | 21.0316 | 582.1425 | 399.9234 | 101.0776 | 103.9736 | 103.0695 | 0.74771 | 0.82822 | 0.84523 | -0.00062436 | 90.0246 | 84.1954 | 1.4641 | 0.74773 | 0.00080777 | 13.054 | 10.7769
11430 | 3.175 | 1800.113 | 90.007 | 25.125 | 39.9961 | 183.7836 | 39.9364 | 89.9956 | 95.2394 | 95.7461 | 98.9 | 110.6712 | 85.7519 | 20.6813 | 575.3376 | 399.9234 | 101.1792 | 103.9733 | 103.1712 | 0.7483 | 0.82822 | 0.84523 | -0.00062436 | 90.0225 | 83.8494 | 1.4781 | 0.74831 | 0.00080445 | 12.9653 | 10.69
11460 | 3.1833 | 1800.202 | 89.9882 | 25.1212 | 39.9827 | 183.8104 | 39.9303 | 89.9981 | 95.2565 | 95.7442 | 98.9 | 114.2159 | 81.5684 | 20.9849 | 571.3697 | 399.5797 | 100.8261 | 103.9854 | 103.1305 | 0.74751 | 0.82822 | 0.84523 | -0.00062436 | 90.0344 | 84.1551 | 1.4495 | 0.74753 | 0.00080736 | 13.0841 | 10.8064
11490 | 3.1917 | 1800.274 | 90.0126 | 25.1319 | 39.9877 | 183.7144 | 39.9862 | 90.0282 | 95.2474 | 95.7554 | 98.9 | 108.9347 | 80.9707 | 20.8091 | 563.7 | 399.5797 | 101.0862 | 103.9991 | 103.1643 | 0.7474 | 0.82822 | 0.84523 | -0.00062436 | 90.0256 | 84.0186 | 1.459 | 0.74741 | 0.00080607 | 13.101 | 10.823
11520 | 3.2 | 1800.597 | 89.9944 | 24.9901 | 39.9854 | 183.6208 | 39.954 | 89.9651 | 95.216 | 95.7496 | 98.9 | 116.2981 | 83.2658 | 20.9978 | 560.0943 | 399.5797 | 100.8789 | 103.9968 | 103.0457 | 0.74691 | 0.82822 | 0.84523 | -0.00062436 | 90.017 | 84.0463 | 1.4874 | 0.74692 | 0.00080635 | 13.1758 | 10.8963
11550 | 3.2083 | 1800.116 | 90.0012 | 24.9509 | 39.9918 | 183.6528 | 40.0077 | 90.0157 | 95.2097 | 95.7463 | 98.9 | 114.6974 | 84.7605 | 21.0855 | 567.6307 | 399.5797 | 100.9863 | 103.9934 | 103.1296 | 0.74755 | 0.82822 | 0.84523 | -0.00062436 | 90.0215 | 84.0011 | 1.4612 | 0.74756 | 0.00080591 | 13.079 | 10.8014
11580 | 3.2167 | 1800.063 | 90.0245 | 24.9891 | 39.9648 | 183.6791 | 40.0632 | 89.9989 | 95.2403 | 95.7479 | 98.9 | 118.176 | 82.1491 | 21.109 | 577.3832 | 399.5797 | 100.8916 | 103.9845 | 103.0517 | 0.74728 | 0.82822 | 0.84523 | -0.00062436 | 90.0471 | 84.0379 | 1.4699 | 0.74731 | 0.00080621 | 13.1164 | 10.838
11610 | 3.225 | 1800.513 | 89.9732 | 24.9622 | 39.9725 | 183.6546 | 40.0254 | 89.9579 | 95.2088 | 95.7398 | 98.9 | 103.0273 | 82.3621 | 20.9234 | 580.1965 | 399.236 | 100.9506 | 103.9856 | 103.069 | 0.7477 | 0.82822 | 0.84523 | -0.00062436 | 90.0326 | 84.0333 | 1.4688 | 0.74772 | 0.0008062 | 13.0544 | 10.7772
11640 | 3.2333 | 1799.639 | 89.9661 | 24.9978 | 39.9391 | 183.7874 | 40.0865 | 89.9829 | 95.218 | 95.7366 | 98.9 | 114.9829 | 84.8275 | 20.6949 | 581.3241 | 399.5797 | 100.8657 | 103.9925 | 103.2659 | 0.74743 | 0.82822 | 0.84523 | -0.00062436 | 90.0417 | 83.9682 | 1.4589 | 0.74746 | 0.00080555 | 13.0946 | 10.8167
11670 | 3.2417 | 1800.153 | 89.9918 | 24.9931 | 39.9651 | 183.7375 | 40.052 | 89.9798 | 95.2278 | 95.7352 | 98.9 | 105.8924 | 86.0239 | 20.8358 | 570.2542 | 399.5797 | 100.8248 | 104 | 103.1222 | 0.74527 | 0.82822 | 0.84523 | -0.00062436 | 90.0357 | 84.2146 | 1.4676 | 0.74529 | 0.00080793 | 13.4232 | 11.1387
11700 | 3.25 | 1800.313 | 89.9852 | 25.037 | 39.9788 | 183.7514 | 40.0849 | 90.0078 | 95.2442 | 95.7343 | 98.9 | 118.0226 | 82.7476 | 20.6041 | 562.4882 | 399.5797 | 101.0376 | 103.9865 | 103.1575 | 0.74743 | 0.82822 | 0.84523 | -0.00062436 | 90.0203 | 84.0197 | 1.4522 | 0.74744 | 0.00080609 | 13.0973 | 10.8193
11730 | 3.2583 | 1800.182 | 89.983 | 25.0896 | 39.9547 | 183.6473 | 40.0867 | 90.0038 | 95.2063 | 95.7427 | 98.9 | 98.9529 | 80.7974 | 20.9804 | 559.3073 | 399.236 | 100.7407 | 103.9871 | 103.0183 | 0.74739 | 0.82822 | 0.84523 | -0.00062436 | 90.0334 | 84.0275 | 1.4597 | 0.74741 | 0.00080614 | 13.1015 | 10.8234
11760 | 3.2667 | 1800.275 | 89.9978 | 25.0801 | 39.957 | 183.7612 | 40.1037 | 90.0145 | 95.23 | 95.7433 | 98.9 | 127.0903 | 82.3229 | 21.0527 | 568.6093 | 399.5797 | 100.6721 | 103.9752 | 103.1237 | 0.74693 | 0.82822 | 0.84523 | -0.00062436 | 90.0357 | 84.1083 | 1.4685 | 0.74695 | 0.00080691 | 13.1713 | 10.8919
11790 | 3.275 | 1800.191 | 89.993 | 25.0941 | 39.9885 | 183.6861 | 40.0496 | 90.038 | 95.2611 | 95.7389 | 98.9 | 105.2901 | 83.8613 | 21.0164 | 578.4846 | 399.5797 | 100.6203 | 103.9818 | 103.1621 | 0.74709 | 0.82822 | 0.84523 | -0.00062436 | 90.038 | 83.9571 | 1.4661 | 0.74711 | 0.00080545 | 13.1468 | 10.8678
11820 | 3.2833 | 1799.459 | 89.9873 | 25.0692 | 39.9661 | 183.9089 | 40.0213 | 89.9804 | 95.2052 | 95.7411 | 98.9 | 113.2136 | 83.922 | 20.8256 | 579.7273 | 399.236 | 100.1629 | 103.9818 | 103.0763 | 0.74706 | 0.82822 | 0.84523 | -0.00062436 | 90.0254 | 83.8701 | 1.4615 | 0.74708 | 0.00080464 | 13.1524 | 10.8734
11850 | 3.2917 | 1800.094 | 89.9593 | 25.0679 | 39.9527 | 183.7861 | 39.9645 | 90.0244 | 95.2469 | 95.7479 | 98.9 | 129.0425 | 83.8873 | 20.8941 | 583.7891 | 399.236 | 100.3633 | 103.9738 | 103.1779 | 0.74737 | 0.82822 | 0.84523 | -0.00062436 | 90.0292 | 83.8161 | 1.4864 | 0.74739 | 0.00080412 | 13.105 | 10.8269
11880 | 3.3 | 1799.915 | 89.981 | 25.0731 | 39.9657 | 183.7115 | 39.9343 | 90.0013 | 95.2486 | 95.7462 | 98.9 | 99.9184 | 82.9019 | 20.6616 | 566.5634 | 399.5797 | 100.2014 | 103.9863 | 103.0824 | 0.74683 | 0.82822 | 0.84523 | -0.00062436 | 90.0228 | 83.9026 | 1.4523 | 0.74684 | 0.00080496 | 13.1881 | 10.9083
11910 | 3.3083 | 1799.243 | 89.9706 | 25.0496 | 39.9644 | 183.8039 | 39.9227 | 89.9807 | 95.208 | 95.7495 | 98.9 | 133.3731 | 83.8403 | 20.8998 | 561.4353 | 399.5797 | 100.1303 | 103.9802 | 103.1824 | 0.7441 | 0.82822 | 0.84523 | -0.00062436 | 90.0038 | 84.0595 | 1.472 | 0.74411 | 0.00080651 | 13.6044 | 11.3162
11940 | 3.3167 | 1799.892 | 89.9737 | 25.0031 | 39.9632 | 183.6512 | 39.8876 | 89.9966 | 95.2248 | 95.741 | 98.9 | 98.5287 | 82.7739 | 21.0152 | 559.9008 | 399.5797 | 100.1749 | 104.0043 | 103.0323 | 0.74685 | 0.82822 | 0.84523 | -0.00062436 | 90.0132 | 84.1252 | 1.4604 | 0.74686 | 0.00080712 | 13.1855 | 10.9057
11970 | 3.325 | 1799.743 | 89.9683 | 24.9872 | 39.9657 | 183.6004 | 39.9224 | 89.9957 | 95.234 | 95.7445 | 98.9 | 121.4198 | 83.7584 | 21.0984 | 569.8282 | 399.5797 | 100.0453 | 103.9925 | 103.0921 | 0.74704 | 0.82822 | 0.84523 | -0.00062436 | 90.0238 | 83.9893 | 1.4654 | 0.74706 | 0.00080579 | 13.1552 | 10.876
12000 | 3.3333 | 1800.06 | 89.9998 | 24.9937 | 39.9607 | 183.6926 | 39.9131 | 90.0102 | 95.2643 | 95.743 | 98.9 | 121.0371 | 88.7718 | 21.0132 | 579.7293 | 399.5797 | 100.0638 | 103.9876 | 103.202 | 0.74678 | 0.82822 | 0.84523 | -0.00062436 | 90.0223 | 84.0572 | 1.4093 | 0.74679 | 0.00080645 | 13.1954 | 10.9154
12030 | 3.3417 | 1799.734 | 90.0269 | 25.0457 | 39.9697 | 183.691 | 39.9606 | 89.9736 | 95.2623 | 95.7399 | 98.9 | 106.8258 | 85.3036 | 20.8257 | 578.4679 | 399.5797 | 100.2115 | 103.9662 | 103.0988 | 0.74697 | 0.82822 | 0.84523 | -0.00062436 | 90.047 | 84.0189 | 1.4732 | 0.747 | 0.00080602 | 13.1637 | 10.8844
12060 | 3.35 | 1800.009 | 90.0038 | 24.9207 | 39.9972 | 183.7017 | 40.0054 | 90.0236 | 95.2753 | 95.7323 | 98.9 | 124.8884 | 86.2719 | 20.6345 | 577.8029 | 399.236 | 100.0401 | 103.9777 | 103.1979 | 0.74686 | 0.82822 | 0.84523 | -0.00062436 | 90.0534 | 83.8988 | 1.4667 | 0.7469 | 0.00080486 | 13.1795 | 10.8998
12090 | 3.3583 | 1799.827 | 90.0373 | 24.8652 | 40 | 183.7169 | 40.0403 | 90.0445 | 95.2832 | 95.7307 | 98.9 | 104.8382 | 83.3242 | 20.6468 | 567.1892 | 399.236 | 100.0518 | 103.9657 | 103.129 | 0.74648 | 0.82822 | 0.84523 | -0.00062436 | 90.045 | 84.0195 | 1.4697 | 0.74651 | 0.00080603 | 13.239 | 10.9582
12120 | 3.3667 | 1799.737 | 90.0702 | 24.9651 | 40.0271 | 183.6962 | 40.0898 | 90.039 | 95.2584 | 95.7291 | 98.9 | 126.6861 | 83.2883 | 20.6446 | 560.1113 | 399.5797 | 100.2488 | 103.9836 | 103.1441 | 0.74677 | 0.82822 | 0.84523 | -0.00062436 | 90.034 | 83.9748 | 1.4637 | 0.7468 | 0.00080563 | 13.1949 | 10.9149
12150 | 3.375 | 1800.106 | 90.0409 | 24.9355 | 40.043 | 183.7126 | 40.0785 | 90.053 | 95.29 | 95.7352 | 98.9 | 111.8879 | 83.0323 | 21.1076 | 563.6941 | 399.5797 | 99.9624 | 103.9891 | 103.1324 | 0.74678 | 0.82822 | 0.84523 | -0.00062436 | 90.0447 | 83.8347 | 1.468 | 0.74681 | 0.00080426 | 13.1928 | 10.9129
12180 | 3.3833 | 1799.812 | 90.0474 | 24.92 | 40.0504 | 183.8158 | 40.1183 | 90.03 | 95.255 | 95.7447 | 98.9 | 124.7825 | 81.0911 | 21.1178 | 569.6083 | 399.236 | 100.1234 | 103.9886 | 103.137 | 0.74717 | 0.82822 | 0.84523 | -0.00062436 | 90.0428 | 83.6681 | 1.4425 | 0.7472 | 0.00080267 | 13.1336 | 10.8549
12210 | 3.3917 | 1799.411 | 90.1463 | 23.4597 | 40.0904 | 183.1568 | 39.9288 | 90.1191 | 95.1508 | 95.9028 | 99.11 | 110.4873 | 72.8679 | 20.9579 | 567.2736 | 405.4221 | 104.5884 | 104.0189 | 103.6112 | 0.8051 | 0.82822 | 0.84523 | -0.00062436 | 88.776 | 110.2318 | 1.493 | 0.80433 | 0.0010612 | 5.0908 | 2.9735
12240 | 3.4 | 1799.607 | 90.1457 | 23.46 | 40.069 | 183.0928 | 39.9085 | 90.0859 | 95.1491 | 95.8943 | 99.11 | 110.2698 | 71.8228 | 20.9822 | 574.6849 | 405.0784 | 104.5129 | 103.9971 | 103.4808 | 0.81319 | 0.82822 | 0.84523 | -0.00062436 | 88.787 | 117.0899 | 1.5005 | 0.81244 | 0.0011272 | 4.0418 | 1.9454
12270 | 3.4083 | 1800.164 | 90.1433 | 23.4754 | 40.0697 | 183.0881 | 39.9305 | 90.0662 | 95.1264 | 95.9029 | 99.11 | 117.6338 | 71.7943 | 20.4914 | 584.6025 | 405.0784 | 104.6524 | 103.9776 | 103.509 | 0.81331 | 0.82822 | 0.84523 | -0.00062436 | 88.7794 | 117.3813 | 1.5 | 0.81255 | 0.00113 | 4.0278 | 1.9317
12300 | 3.4167 | 1800.156 | 90.125 | 23.4154 | 40.0871 | 183.1036 | 39.9477 | 90.0617 | 95.1569 | 95.9022 | 99.11 | 118.8461 | 70.7223 | 20.6251 | 586.6525 | 405.0784 | 104.4298 | 104.0147 | 103.4741 | 0.80087 | 0.82822 | 0.84523 | -0.00062436 | 88.6876 | 104.5229 | 1.4638 | 0.80005 | 0.0010065 | 5.6534 | 3.5249
12330 | 3.425 | 1799.786 | 90.0947 | 23.307 | 40.0422 | 183.1111 | 39.9664 | 90.0541 | 95.1329 | 95.8985 | 99.11 | 112.8762 | 71.8477 | 20.6052 | 575.45 | 405.0784 | 104.4339 | 104.0014 | 103.5561 | 0.78041 | 0.82822 | 0.84523 | -0.00062436 | 88.6267 | 91.685 | 1.4377 | 0.77955 | 0.00088302 | 8.4349 | 6.2506
12360 | 3.4333 | 1799.873 | 90.0671 | 23.3049 | 40.019 | 183.019 | 40.0068 | 90.0478 | 95.1588 | 95.8995 | 99.11 | 115.3347 | 72.3638 | 20.7515 | 568.9144 | 405.0784 | 104.4053 | 104.0164 | 103.5913 | 0.77218 | 0.82822 | 0.84523 | -0.00062436 | 88.5057 | 87.0339 | 1.4285 | 0.77125 | 0.00083851 | 9.6029 | 7.3952
12390 | 3.4417 | 1799.92 | 90.0608 | 23.3693 | 40.0128 | 183.0844 | 40.0595 | 90.0394 | 95.1449 | 95.9015 | 99.11 | 111.9372 | 72.2842 | 20.8238 | 565.7533 | 405.0784 | 104.4646 | 104.0201 | 103.4684 | 0.76813 | 0.82822 | 0.84523 | -0.00062436 | 88.4642 | 85.0784 | 1.4311 | 0.76717 | 0.00081976 | 10.186 | 7.9666
12420 | 3.45 | 1800.126 | 90.0455 | 23.3854 | 40.0354 | 183.0811 | 40.1041 | 90.0013 | 95.1276 | 95.8945 | 99.11 | 116.0734 | 72.293 | 20.678 | 567.1168 | 405.0784 | 104.3973 | 104.0178 | 103.6049 | 0.76673 | 0.82822 | 0.84523 | -0.00062436 | 88.4849 | 84.5464 | 1.4333 | 0.76579 | 0.00081459 | 10.3849 | 8.1615
12450 | 3.4583 | 1799.802 | 90.0609 | 23.411 | 39.9992 | 182.9973 | 40.096 | 90.0303 | 95.1371 | 95.8968 | 99.11 | 127.7304 | 71.192 | 21.0013 | 574.9016 | 405.0784 | 104.3215 | 104.0029 | 103.3759 | 0.76582 | 0.82822 | 0.84523 | -0.00062436 | 88.5066 | 84.1679 | 1.4209 | 0.76488 | 0.00081089 | 10.5154 | 8.2894
12480 | 3.4667 | 1799.731 | 90.0609 | 23.4231 | 39.9981 | 182.9561 | 40.1297 | 90.01 | 95.1391 | 95.893 | 99.11 | 103.2474 | 70.8312 | 20.9768 | 586.416 | 405.0784 | 104.3514 | 104.0029 | 103.2998 | 0.76518 | 0.82822 | 0.84523 | -0.00062436 | 88.4797 | 84.1427 | 1.4246 | 0.76423 | 0.00081071 | 10.6103 | 8.3824
12510 | 3.475 | 1800.115 | 90.0147 | 23.3928 | 39.9915 | 182.9443 | 40.1197 | 89.9986 | 95.1182 | 95.8831 | 99.11 | 110.4511 | 72.5295 | 20.6569 | 581.4232 | 405.0784 | 104.3048 | 104.0234 | 103.3808 | 0.76487 | 0.82822 | 0.84523 | -0.00062436 | 88.4644 | 84.1956 | 1.4231 | 0.76391 | 0.00081125 | 10.6564 | 8.4276
12540 | 3.4833 | 1800.41 | 89.998 | 23.4539 | 40.0147 | 182.971 | 40.0803 | 90.0179 | 95.1421 | 95.8784 | 99.11 | 121.9657 | 86.8551 | 20.4323 | 580.7046 | 403.7037 | 104.2722 | 104.0233 | 101.1106 | 0.76399 | 0.82822 | 0.84523 | -0.00062436 | 88.4564 | 83.5524 | 1.4156 | 0.76302 | 0.00080508 | 10.7852 | 8.5538
12570 | 3.4917 | 1800.253 | 89.9906 | 23.4907 | 39.983 | 182.8992 | 40.0305 | 89.9609 | 95.1132 | 95.8747 | 99.11 | 113.2295 | 76.1116 | 20.4251 | 578.2929 | 401.6418 | 104.0806 | 103.9986 | 100.5546 | 0.76269 | 0.82822 | 0.84523 | -0.00062436 | 88.4448 | 82.1629 | 1.4126 | 0.76172 | 0.00079171 | 10.975 | 8.7398
12600 | 3.5 | 1800.398 | 90.0183 | 23.4506 | 39.9853 | 182.8889 | 39.8916 | 89.9696 | 95.1107 | 95.8791 | 99.0949 | 114.9495 | 72.8574 | 20.4361 | 576.4493 | 404.0474 | 104.2422 | 104.0104 | 103.4725 | 0.763 | 0.82822 | 0.84523 | -0.00062436 | 88.4617 | 84.1698 | 1.4277 | 0.76204 | 0.00081101 | 10.9287 | 8.6944
12630 | 3.5083 | 1800.29 | 90.0367 | 23.4318 | 39.9713 | 182.8911 | 39.9053 | 89.9929 | 95.1151 | 95.8732 | 99.105 | 113.2999 | 72.5055 | 20.4257 | 586.1805 | 404.0474 | 104.0942 | 104.0118 | 103.4868 | 0.76237 | 0.82822 | 0.84523 | -0.00062436 | 88.4676 | 84.3655 | 1.4317 | 0.76142 | 0.00081288 | 11.0192 | 8.783
12660 | 3.5167 | 1799.971 | 90.0158 | 23.4657 | 40.0046 | 182.859 | 39.9444 | 90.0134 | 95.1452 | 95.8923 | 99.11 | 115.3767 | 72.4548 | 20.4251 | 586.6913 | 403.7037 | 104.2049 | 103.9943 | 103.4551 | 0.76146 | 0.82822 | 0.84523 | -0.00062436 | 88.4805 | 84.6022 | 1.4211 | 0.76052 | 0.00081514 | 11.1509 | 8.912
12690 | 3.525 | 1800.193 | 90.0061 | 23.4972 | 39.9579 | 182.9853 | 39.9674 | 90.0229 | 95.1207 | 95.8607 | 99.0915 | 120.3371 | 73.1885 | 20.4251 | 580.4595 | 403.7037 | 104.2323 | 104.0154 | 103.559 | 0.75943 | 0.82822 | 0.84523 | -0.00062436 | 88.4712 | 84.7564 | 1.2833 | 0.75847 | 0.00081664 | 11.4503 | 9.2054
12720 | 3.5333 | 1799.825 | 89.9995 | 23.4947 | 39.9851 | 183.048 | 40.0218 | 90.0319 | 95.143 | 95.8701 | 99.0847 | 111.6184 | 73.9694 | 20.4251 | 575.1708 | 403.36 | 104.1203 | 103.9874 | 103.1347 | 0.76112 | 0.82822 | 0.84523 | -0.00062436 | 88.4639 | 84.5954 | 1.4294 | 0.76017 | 0.00081511 | 11.2021 | 8.9622
12750 | 3.5417 | 1800.01 | 90.0007 | 23.396 | 39.971 | 182.8779 | 40.0791 | 90.0125 | 95.1341 | 95.8943 | 99.11 | 111.2553 | 73.1644 | 20.6893 | 566.3288 | 403.0164 | 104.0435 | 104.0078 | 103.1968 | 0.76081 | 0.82822 | 0.84523 | -0.00062436 | 88.4783 | 84.4662 | 1.4061 | 0.75986 | 0.00081383 | 11.2463 | 9.0056
12780 | 3.55 | 1799.939 | 90.0117 | 23.4325 | 39.9802 | 182.8292 | 40.0891 | 90.0132 | 95.1518 | 95.8663 | 99.105 | 115.4615 | 73.7442 | 20.4255 | 566.2709 | 403.0164 | 103.9499 | 104.0097 | 103.2092 | 0.76081 | 0.82822 | 0.84523 | -0.00062436 | 88.4855 | 84.5067 | 1.4334 | 0.75987 | 0.0008142 | 11.2457 | 9.005
12810 | 3.5583 | 1799.809 | 90.014 | 23.4087 | 39.9538 | 182.8072 | 40.0601 | 89.9904 | 95.1383 | 95.8358 | 99.08 | 113.8028 | 73.474 | 20.4331 | 572.5403 | 402.6727 | 104.1805 | 104.0113 | 103.1817 | 0.76018 | 0.82822 | 0.84523 | -0.00062436 | 88.4866 | 84.7136 | 1.4272 | 0.75924 | 0.0008162 | 11.3385 | 9.0959
12840 | 3.5667 | 1799.097 | 90.0055 | 23.4746 | 39.9545 | 182.8511 | 40.0616 | 89.9901 | 95.1337 | 95.8687 | 99.11 | 119.6987 | 72.8187 | 20.6463 | 584.3204 | 402.6727 | 104.0981 | 103.9998 | 103.2322 | 0.76051 | 0.82822 | 0.84523 | -0.00062436 | 88.4984 | 84.6355 | 1.4266 | 0.75958 | 0.00081542 | 11.2883 | 9.0467
12870 | 3.575 | 1800.158 | 89.9868 | 23.4462 | 39.8982 | 182.9019 | 40.0686 | 90.0028 | 95.1405 | 95.87 | 99.11 | 111.3126 | 73.7941 | 20.879 | 582.8201 | 402.6727 | 104.2212 | 104.0118 | 103.1508 | 0.76042 | 0.82822 | 0.84523 | -0.00062436 | 88.4689 | 84.7794 | 1.4204 | 0.75946 | 0.00081687 | 11.3051 | 9.0632
12900 | 3.5833 | 1799.367 | 89.9948 | 23.4937 | 39.9813 | 182.8738 | 40.0996 | 89.982 | 95.1332 | 95.8853 | 99.11 | 114.872 | 73.2356 | 20.9369 | 571.4477 | 402.3291 | 103.9054 | 104.0171 | 103.2186 | 0.75924 | 0.82822 | 0.84523 | -0.00062436 | 88.488 | 82.8333 | 1.3857 | 0.75829 | 0.00079808 | 11.477 | 9.2316
12930 | 3.5917 | 1799.292 | 90.0175 | 24.0871 | 39.9637 | 182.8314 | 39.9956 | 90.0269 | 95.1462 | 95.8806 | 99.11 | 117.1371 | 72.8725 | 21.1035 | 573.4516 | 400.9544 | 104.0256 | 104.022 | 103.0197 | 0.75515 | 0.82822 | 0.84523 | -0.00062436 | 88.4974 | 83.7825 | 1.4225 | 0.75421 | 0.0008072 | 12.0809 | 9.8234
12960 | 3.6 | 1800.128 | 90.0219 | 24.2099 | 39.9885 | 182.8972 | 40.0361 | 90.0032 | 95.1517 | 95.8724 | 99.11 | 110.6924 | 73.3563 | 20.9707 | 581.8862 | 400.9544 | 104.0891 | 103.9989 | 103.0897 | 0.75617 | 0.82822 | 0.84523 | -0.00062436 | 88.517 | 83.9663 | 1.4226 | 0.75524 | 0.00080893 | 11.9273 | 9.6729
12990 | 3.6083 | 1799.877 | 90.0302 | 24.2606 | 39.9905 | 182.9635 | 40.109 | 89.9906 | 95.1896 | 95.8704 | 99.11 | 114.5683 | 73.9134 | 20.6114 | 582.1135 | 400.9544 | 104.1084 | 104.0002 | 103.0287 | 0.75613 | 0.82822 | 0.84523 | -0.00062436 | 88.5061 | 84.1594 | 1.4165 | 0.7552 | 0.00081081 | 11.9338 | 9.6792
13020 | 3.6167 | 1800.44 | 90.027 | 24.2974 | 39.9902 | 183.0418 | 40.1018 | 89.9981 | 95.1871 | 95.8796 | 99.11 | 115.8438 | 73.4708 | 20.7274 | 575.3489 | 400.6107 | 103.9753 | 104.0141 | 103.0015 | 0.75587 | 0.82822 | 0.84523 | -0.00062436 | 88.5229 | 84.147 | 1.4397 | 0.75495 | 0.00081066 | 11.9711 | 9.7157
13050 | 3.625 | 1799.801 | 90.0505 | 24.4062 | 40.0323 | 183.1748 | 40.1185 | 90.0141 | 95.1982 | 95.88 | 99.11 | 113.8296 | 74.0318 | 20.5418 | 566.892 | 400.9544 | 103.9317 | 103.9998 | 103.1236 | 0.75613 | 0.82822 | 0.84523 | -0.00062436 | 88.5187 | 84.1746 | 1.4267 | 0.75521 | 0.00081093 | 11.9326 | 9.678
13080 | 3.6333 | 1800.555 | 90.0542 | 24.4916 | 40.0399 | 183.1895 | 40.1602 | 90.0039 | 95.1797 | 95.8662 | 99.11 | 111.8495 | 75.4659 | 21.0009 | 569.4324 | 400.9544 | 104.0777 | 104.0146 | 103.2456 | 0.75562 | 0.82822 | 0.84523 | -0.00062436 | 88.5357 | 84.2857 | 1.4357 | 0.75471 | 0.00081196 | 12.0068 | 9.7508
13110 | 3.6417 | 1799.743 | 90.0489 | 24.5284 | 40.0312 | 183.1993 | 40.112 | 90.0333 | 95.1787 | 95.8742 | 99.11 | 112.8557 | 74.4955 | 21.0434 | 577.6889 | 400.2671 | 104.1052 | 104.0035 | 103.1299 | 0.7552 | 0.82822 | 0.84523 | -0.00062436 | 88.542 | 84.3432 | 1.4338 | 0.75429 | 0.0008125 | 12.0697 | 9.8123
13140 | 3.65 | 1799.361 | 90.0609 | 24.5888 | 40.0702 | 183.3357 | 40.0695 | 90.0459 | 95.185 | 95.8654 | 99.11 | 116.7962 | 77.6435 | 20.8565 | 579.5588 | 400.6107 | 103.896 | 104.0095 | 103.2386 | 0.75572 | 0.82822 | 0.84523 | -0.00062436 | 88.5477 | 84.3126 | 1.4311 | 0.75482 | 0.00081219 | 11.991 | 9.7352
13170 | 3.6583 | 1800.11 | 90.0524 | 24.6035 | 40.0298 | 183.2737 | 39.9869 | 90.0188 | 95.2351 | 95.8611 | 99.11 | 116.3115 | 75.228 | 20.5623 | 581.951 | 400.6107 | 104.1002 | 103.9958 | 103.0707 | 0.75551 | 0.82822 | 0.84523 | -0.00062436 | 88.5298 | 84.3964 | 1.4152 | 0.75459 | 0.00081304 | 12.0241 | 9.7678
13200 | 3.6667 | 1799.079 | 90.0466 | 24.6391 | 40.036 | 183.2904 | 39.9081 | 90.0381 | 95.1982 | 95.8578 | 99.11 | 110.5231 | 75.6323 | 20.464 | 576.7228 | 400.2671 | 104.025 | 103.9999 | 103.0604 | 0.75483 | 0.82822 | 0.84523 | -0.00062436 | 88.5488 | 84.1623 | 1.424 | 0.75392 | 0.00081074 | 12.1241 | 9.8657
13230 | 3.675 | 1800.326 | 90.0435 | 24.6595 | 40.0535 | 183.2562 | 39.875 | 90.005 | 95.2382 | 95.8577 | 99.11 | 117.2467 | 74.6443 | 20.4371 | 575.8895 | 400.2671 | 103.9585 | 104.0182 | 102.9612 | 0.75449 | 0.82822 | 0.84523 | -0.00062436 | 88.5265 | 84.1361 | 1.4402 | 0.75357 | 0.00081054 | 12.1769 | 9.9175
13260 | 3.6833 | 1799.975 | 90.0524 | 24.6738 | 40.0302 | 183.142 | 39.8891 | 90.0186 | 95.2195 | 95.8621 | 99.11 | 115.1704 | 76.71 | 20.7953 | 571.622 | 399.9234 | 104.1152 | 104.0182 | 103.0131 | 0.75457 | 0.82822 | 0.84523 | -0.00062436 | 88.5541 | 84.1584 | 1.4191 | 0.75367 | 0.0008107 | 12.1612 | 9.902
13290 | 3.6917 | 1799.815 | 90.0255 | 24.8086 | 40.0257 | 183.2295 | 39.847 | 90.0025 | 95.1764 | 95.8671 | 99.11 | 108.7506 | 76.377 | 20.9647 | 572.6047 | 399.9234 | 103.8065 | 104.0027 | 103.117 | 0.75457 | 0.82822 | 0.84523 | -0.00062436 | 88.5499 | 84.1993 | 1.4254 | 0.75367 | 0.0008111 | 12.1615 | 9.9024
13320 | 3.7 | 1800.258 | 90.0341 | 24.8962 | 40.0193 | 183.3233 | 39.9167 | 90.0019 | 95.225 | 95.8734 | 99.11 | 118.5319 | 76.5023 | 20.7095 | 576.0099 | 399.9234 | 104.1586 | 104.0003 | 102.988 | 0.75389 | 0.82822 | 0.84523 | -0.00062436 | 88.5448 | 84.3858 | 1.4259 | 0.75298 | 0.00081291 | 12.264 | 10.0028
13350 | 3.7083 | 1800.358 | 89.9891 | 24.904 | 39.9983 | 183.3653 | 39.9539 | 90.0066 | 95.2366 | 95.867 | 99.11 | 110.9592 | 76.912 | 20.7607 | 581.027 | 399.9234 | 103.8318 | 103.9984 | 103.0528 | 0.75395 | 0.82822 | 0.84523 | -0.00062436 | 88.5412 | 84.2811 | 1.4341 | 0.75304 | 0.00081191 | 12.2553 | 9.9942
13380 | 3.7167 | 1800.261 | 90.0497 | 24.9516 | 40.0138 | 183.3508 | 40.0463 | 90.0217 | 95.1992 | 95.8709 | 99.11 | 114.0984 | 76.6515 | 20.6142 | 578.1759 | 399.9234 | 103.9762 | 103.9894 | 103.0694 | 0.7539 | 0.82822 | 0.84523 | -0.00062436 | 88.5585 | 84.4166 | 1.4286 | 0.753 | 0.00081317 | 12.2619 | 10.0007
13410 | 3.725 | 1800.445 | 90.0285 | 24.8969 | 40.0353 | 183.3079 | 40.0413 | 90.0153 | 95.1978 | 95.8649 | 99.1072 | 106.9647 | 77.8384 | 20.4476 | 577.4776 | 399.5797 | 103.8747 | 103.9915 | 103.0259 | 0.75296 | 0.82822 | 0.84523 | -0.00062436 | 88.5432 | 84.3673 | 1.4274 | 0.75205 | 0.00081273 | 12.4033 | 10.1392
13440 | 3.7333 | 1800.126 | 89.9978 | 24.9141 | 40.0152 | 183.3359 | 40.0756 | 89.9891 | 95.1939 | 95.8683 | 99.1091 | 114.3102 | 77.2498 | 20.622 | 566.9886 | 399.5797 | 103.7718 | 103.993 | 103.1085 | 0.75395 | 0.82822 | 0.84523 | -0.00062436 | 88.5212 | 84.296 | 1.4274 | 0.75303 | 0.00081209 | 12.2573 | 9.9962
13470 | 3.7417 | 1800.334 | 89.9814 | 24.9096 | 40.019 | 183.2005 | 40.0995 | 90.0069 | 95.204 | 95.8748 | 99.11 | 112.2797 | 77.7188 | 20.8756 | 567.2961 | 399.9234 | 103.9363 | 103.9986 | 103.2456 | 0.75363 | 0.82822 | 0.84523 | -0.00062436 | 88.5186 | 84.5598 | 1.4264 | 0.75271 | 0.00081464 | 12.3049 | 10.0429
13500 | 3.75 | 1799.984 | 90.0256 | 24.8957 | 40.0468 | 183.2519 | 40.1352 | 89.9997 | 95.2274 | 95.8389 | 99.08 | 114.312 | 78.2222 | 20.4267 | 574.1913 | 399.5797 | 104.069 | 103.9822 | 103.1338 | 0.75177 | 0.82822 | 0.84523 | -0.00062436 | 88.5296 | 84.5681 | 1.4274 | 0.75086 | 0.0008147 | 12.5822 | 10.3145
13530 | 3.7583 | 1799.851 | 90.0185 | 24.9171 | 40.0305 | 183.2921 | 40.1232 | 89.9941 | 95.2086 | 95.8689 | 99.11 | 110.4251 | 78.2213 | 20.7907 | 576.5101 | 399.5797 | 103.8406 | 103.9982 | 103.2029 | 0.75364 | 0.82822 | 0.84523 | -0.00062436 | 88.5365 | 84.5016 | 1.4213 | 0.75272 | 0.00081404 | 12.3027 | 10.0407
13560 | 3.7667 | 1799.859 | 90.0066 | 24.9706 | 40.0383 | 183.3035 | 40.1185 | 90.0104 | 95.249 | 95.8646 | 99.095 | 114.5821 | 79.1572 | 20.7666 | 579.5302 | 399.5797 | 103.8621 | 103.9908 | 103.0205 | 0.75305 | 0.82822 | 0.84523 | -0.00062436 | 88.5383 | 84.5255 | 1.4178 | 0.75213 | 0.00081427 | 12.3907 | 10.127
13590 | 3.775 | 1799.991 | 90.0207 | 24.9554 | 40.0097 | 183.3835 | 40.02 | 90.0142 | 95.2494 | 95.8226 | 99.08 | 117.1101 | 78.0737 | 20.4251 | 578.4071 | 399.5797 | 103.9512 | 103.9811 | 103.1343 | 0.74979 | 0.82822 | 0.84523 | -0.00062436 | 88.5441 | 84.7015 | 1.3872 | 0.74888 | 0.00081595 | 12.8799 | 10.6062
13620 | 3.7833 | 1799.208 | 90.0061 | 25.0013 | 40.0116 | 183.346 | 39.9503 | 90.0222 | 95.2207 | 95.8507 | 99.1098 | 115.1629 | 78.2632 | 20.4341 | 576.6296 | 399.236 | 104.1343 | 103.9933 | 103.0713 | 0.75298 | 0.82822 | 0.84523 | -0.00062436 | 88.5498 | 84.4549 | 1.4353 | 0.75208 | 0.00081356 | 12.3991 | 10.1352
13650 | 3.7917 | 1799.351 | 89.9939 | 25.0273 | 39.998 | 183.3639 | 39.9287 | 90.0117 | 95.2157 | 95.8404 | 99.1082 | 117.7104 | 78.6024 | 20.4251 | 570.8041 | 399.236 | 103.8533 | 103.998 | 103.0554 | 0.75247 | 0.82822 | 0.84523 | -0.00062436 | 88.5258 | 84.3202 | 1.4266 | 0.75155 | 0.00081232 | 12.4784 | 10.2129
13680 | 3.8 | 1799.677 | 89.9941 | 25.0129 | 39.9984 | 183.3975 | 39.8982 | 89.9935 | 95.242 | 95.8311 | 99.0805 | 113.4047 | 78.5568 | 20.525 | 570.2479 | 399.236 | 104.1395 | 103.9785 | 103.207 | 0.75028 | 0.82822 | 0.84523 | -0.00062436 | 88.5381 | 84.5151 | 1.265 | 0.74937 | 0.00081417 | 12.8065 | 10.5343
13710 | 3.8083 | 1799.855 | 89.9872 | 25.0266 | 39.9887 | 183.3846 | 39.8566 | 89.9634 | 95.2119 | 95.8656 | 99.1016 | 115.659 | 78.8596 | 20.4306 | 573.6301 | 399.236 | 103.9434 | 103.9866 | 103.1097 | 0.75239 | 0.82822 | 0.84523 | -0.00062436 | 88.5352 | 84.3968 | 1.4274 | 0.75148 | 0.00081303 | 12.4892 | 10.2234
13740 | 3.8167 | 1799.619 | 89.9853 | 25.0773 | 39.9913 | 183.3599 | 39.8523 | 89.9711 | 95.225 | 95.8506 | 99.0911 | 114.3103 | 78.7394 | 20.5133 | 575.5947 | 399.236 | 103.9049 | 103.9735 | 103.0007 | 0.75237 | 0.82822 | 0.84523 | -0.00062436 | 88.5397 | 84.442 | 1.4197 | 0.75145 | 0.00081346 | 12.4925 | 10.2267
13770 | 3.825 | 1799.59 | 89.9824 | 25.0085 | 40.0048 | 183.3939 | 39.9145 | 89.9997 | 95.2174 | 95.8591 | 99.1023 | 117.8196 | 77.7203 | 20.6995 | 580.6893 | 399.236 | 104.1059 | 103.9677 | 102.9622 | 0.75301 | 0.82822 | 0.84523 | -0.00062436 | 88.5513 | 84.1939 | 1.4223 | 0.75211 | 0.00081104 | 12.3942 | 10.1304
13800 | 3.8333 | 1799.96 | 89.9899 | 25.0333 | 39.9935 | 183.3816 | 40.0004 | 90.0159 | 95.2076 | 95.8455 | 99.0997 | 117.4227 | 78.5844 | 20.4255 | 580.77 | 398.8924 | 104.0051 | 103.9933 | 102.925 | 0.7517 | 0.82822 | 0.84523 | -0.00062436 | 88.5366 | 84.1802 | 1.4375 | 0.75078 | 0.00081094 | 12.593 | 10.3252
13830 | 3.8417 | 1799.754 | 89.9673 | 24.9926 | 40.0116 | 183.304 | 40.035 | 89.9834 | 95.2355 | 95.8486 | 99.0802 | 114.0714 | 79.1004 | 20.4568 | 572.0245 | 398.8924 | 103.8463 | 103.9913 | 103.0043 | 0.75197 | 0.82822 | 0.84523 | -0.00062436 | 88.533 | 84.1364 | 1.428 | 0.75105 | 0.00081053 | 12.5528 | 10.2858
13860 | 3.85 | 1799.926 | 89.9928 | 25.0208 | 39.9883 | 183.3455 | 40.0422 | 89.9664 | 95.2262 | 95.8448 | 99.0804 | 114.5054 | 77.3126 | 20.893 | 564.8978 | 398.8924 | 104.0893 | 103.9881 | 102.8645 | 0.75172 | 0.82822 | 0.84523 | -0.00062436 | 88.5291 | 84.1926 | 1.4197 | 0.7508 | 0.00081108 | 12.5904 | 10.3226
13890 | 3.8583 | 1800.355 | 89.9731 | 25.0304 | 40.0042 | 183.3158 | 40.0986 | 89.9861 | 95.2221 | 95.8387 | 99.08 | 109.8187 | 79.826 | 20.8972 | 565.2986 | 398.8924 | 104.1872 | 103.9958 | 102.9511 | 0.75149 | 0.82822 | 0.84523 | -0.00062436 | 88.5324 | 84.1835 | 1.4146 | 0.75057 | 0.00081099 | 12.6251 | 10.3566
13920 | 3.8667 | 1800.157 | 90.0026 | 25.0146 | 39.9843 | 183.3312 | 40.1135 | 89.9631 | 95.1976 | 95.8517 | 99.09 | 122.3509 | 78.7472 | 21.0155 | 574.9935 | 398.8924 | 103.9594 | 103.9972 | 102.9893 | 0.75146 | 0.82822 | 0.84523 | -0.00062436 | 88.5457 | 84.1999 | 1.4282 | 0.75055 | 0.00081111 | 12.6275 | 10.359
13950 | 3.875 | 1799.98 | 89.9772 | 24.9701 | 39.9941 | 183.4391 | 40.1188 | 89.9859 | 95.2324 | 95.8411 | 99.08 | 115.7497 | 80.2031 | 20.7166 | 577.5156 | 398.5487 | 103.847 | 103.9883 | 102.957 | 0.75106 | 0.82822 | 0.84523 | -0.00062436 | 88.552 | 84.213 | 1.4252 | 0.75016 | 0.00081123 | 12.6875 | 10.4178
13980 | 3.8833 | 1799.549 | 90.0029 | 24.912 | 39.9886 | 183.2998 | 40.1071 | 90.0055 | 95.2124 | 95.8404 | 99.08 | 105.3778 | 81.4368 | 20.5911 | 581.8651 | 398.5487 | 103.759 | 103.9772 | 102.9851 | 0.75115 | 0.82822 | 0.84523 | -0.00062436 | 88.5389 | 84.2186 | 1.417 | 0.75024 | 0.00081131 | 12.6753 | 10.4058
14010 | 3.8917 | 1800.173 | 89.9661 | 24.9508 | 39.9898 | 183.312 | 40.0465 | 89.9912 | 95.2044 | 95.8255 | 99.0804 | 121.2283 | 79.7724 | 20.4465 | 575.3074 | 398.5487 | 103.6917 | 103.9935 | 102.8703 | 0.75083 | 0.82822 | 0.84523 | -0.00062436 | 88.5234 | 84.1214 | 1.4304 | 0.74991 | 0.00081041 | 12.7245 | 10.454
14040 | 3.9 | 1800.229 | 89.9818 | 25.0176 | 39.9864 | 183.4266 | 40.0135 | 90.0196 | 95.1904 | 95.8235 | 99.08 | 111.3619 | 82.6109 | 20.4701 | 572.1339 | 398.5487 | 103.698 | 103.996 | 103.019 | 0.75128 | 0.82822 | 0.84523 | -0.00062436 | 88.5368 | 84.2134 | 1.4115 | 0.75037 | 0.00081126 | 12.6554 | 10.3863
14070 | 3.9083 | 1800.443 | 89.968 | 25.0372 | 39.9744 | 183.3634 | 39.9452 | 89.9621 | 95.199 | 95.8376 | 99.1051 | 114.3762 | 81.2111 | 20.7249 | 564.0413 | 398.5487 | 103.701 | 103.999 | 102.9642 | 0.75072 | 0.82822 | 0.84523 | -0.00062436 | 88.5255 | 84.3017 | 1.4111 | 0.7498 | 0.00081214 | 12.7414 | 10.4706
14100 | 3.9167 | 1799.612 | 89.959 | 25.0287 | 39.9363 | 183.1922 | 39.9259 | 90.0037 | 95.2165 | 95.8381 | 99.0958 | 112.6226 | 80.1953 | 20.9114 | 569.0754 | 398.5487 | 103.8153 | 103.9912 | 102.953 | 0.75095 | 0.82822 | 0.84523 | -0.00062436 | 88.5378 | 84.181 | 1.4245 | 0.75004 | 0.00081095 | 12.7055 | 10.4354
14130 | 3.925 | 1799.513 | 89.96 | 24.9683 | 39.9623 | 183.1963 | 39.8725 | 89.9856 | 95.2151 | 95.8372 | 99.08 | 116.1567 | 83.1562 | 20.9863 | 578.9931 | 398.5487 | 103.7396 | 103.9854 | 103.0385 | 0.75084 | 0.82822 | 0.84523 | -0.00062436 | 88.5523 | 84.346 | 1.4291 | 0.74994 | 0.00081251 | 12.7201 | 10.4497
14160 | 3.9333 | 1800.6 | 89.9546 | 24.9803 | 39.956 | 183.2381 | 39.8737 | 90.0047 | 95.2065 | 95.8429 | 99.0812 | 107.384 | 82.1629 | 20.5741 | 581.1173 | 398.5487 | 103.811 | 103.9779 | 102.8443 | 0.74961 | 0.82822 | 0.84523 | -0.00062436 | 88.5371 | 84.3183 | 1.4304 | 0.7487 | 0.00081227 | 12.9072 | 10.633
14190 | 3.9417 | 1799.736 | 89.9841 | 24.9465 | 39.9594 | 183.3392 | 39.8911 | 89.9941 | 95.1769 | 95.8636 | 99.0948 | 113.4321 | 85.3298 | 20.548 | 582.6122 | 398.205 | 103.6423 | 104.0099 | 102.993 | 0.75086 | 0.82822 | 0.84523 | -0.00062436 | 88.5382 | 84.2404 | 1.425 | 0.74995 | 0.00081152 | 12.7187 | 10.4484
14220 | 3.95 | 1800.4 | 89.9871 | 24.9539 | 39.9997 | 183.3663 | 39.9545 | 89.9891 | 95.2267 | 95.8494 | 99.0894 | 110.0604 | 86.766 | 20.4878 | 572.9308 | 398.205 | 103.6334 | 103.9817 | 102.9756 | 0.75056 | 0.82822 | 0.84523 | -0.00062436 | 88.5263 | 84.37 | 1.4314 | 0.74964 | 0.0008128 | 12.765 | 10.4937
14250 | 3.9583 | 1800.162 | 90.0069 | 24.8874 | 39.9987 | 183.2943 | 39.9919 | 90.0122 | 95.2284 | 95.8521 | 99.1019 | 113.1079 | 86.8069 | 20.6195 | 563.5905 | 398.205 | 103.7471 | 104.007 | 102.9732 | 0.75014 | 0.82822 | 0.84523 | -0.00062436 | 88.5252 | 84.3667 | 1.3666 | 0.74922 | 0.00081277 | 12.8289 | 10.5563
14280 | 3.9667 | 1800.685 | 89.9893 | 24.9586 | 39.9987 | 183.2452 | 40.0217 | 89.9878 | 95.2011 | 95.8742 | 99.11 | 112.1865 | 87.09 | 20.6098 | 565.2445 | 398.205 | 103.6646 | 104.002 | 103.0758 | 0.75068 | 0.82822 | 0.84523 | -0.00062436 | 88.5463 | 84.3291 | 1.4337 | 0.74978 | 0.00081236 | 12.7446 | 10.4737
14310 | 3.975 | 1800.471 | 90.0031 | 24.9381 | 39.9857 | 183.2709 | 40.0278 | 89.9827 | 95.2124 | 95.8691 | 99.11 | 114.8713 | 84.516 | 20.8632 | 573.3676 | 398.205 | 103.6789 | 103.9961 | 102.9061 | 0.75024 | 0.82822 | 0.84523 | -0.00062436 | 88.5539 | 84.2774 | 1.419 | 0.74934 | 0.00081184 | 12.8107 | 10.5385
14340 | 3.9833 | 1800.117 | 90.025 | 24.8482 | 39.9976 | 183.3526 | 40.0588 | 90.015 | 95.207 | 95.8543 | 99.1091 | 112.6309 | 81.7789 | 20.8227 | 587.2722 | 398.205 | 103.7966 | 103.9857 | 103.0007 | 0.75047 | 0.82822 | 0.84523 | -0.00062436 | 88.5478 | 84.4654 | 1.413 | 0.74957 | 0.00081367 | 12.7762 | 10.5046
14370 | 3.9917 | 1799.966 | 89.9983 | 24.8603 | 40.0133 | 183.3559 | 40.0739 | 89.9849 | 95.2041 | 95.844 | 99.08 | 117.4839 | 83.3341 | 20.7107 | 583.7504 | 398.205 | 103.7309 | 103.9586 | 102.8912 | 0.75042 | 0.82822 | 0.84523 | -0.00062436 | 88.5508 | 84.3198 | 1.4236 | 0.74951 | 0.00081226 | 12.7841 | 10.5124
14400 | 4 | 1800.204 | 89.9984 | 24.863 | 39.9947 | 183.3456 | 40.0911 | 89.9834 | 95.2103 | 95.8462 | 99.0952 | 110.668 | 82.4707 | 20.579 | 578.1523 | 397.8614 | 103.7552 | 103.9646 | 102.9848 | 0.74959 | 0.82822 | 0.84523 | -0.00062436 | 88.5616 | 84.0912 | 1.4334 | 0.74869 | 0.00081003 | 12.9086 | 10.6344
14430 | 4.0083 | 1800.243 | 90.0123 | 24.8494 | 40.0076 | 183.3839 | 40.0932 | 90.0301 | 95.2368 | 95.8301 | 99.0801 | 111.0444 | 89.0322 | 20.4691 | 571.4014 | 398.205 | 103.62 | 103.9976 | 103.0462 | 0.74962 | 0.82822 | 0.84523 | -0.00062436 | 88.5403 | 84.0922 | 1.4305 | 0.74871 | 0.00081009 | 12.9058 | 10.6316
14460 | 4.0167 | 1799.522 | 89.9941 | 24.8623 | 39.9721 | 183.1976 | 40.0713 | 89.985 | 95.2237 | 95.8365 | 99.0863 | 109.4952 | 83.3957 | 20.4817 | 566.2195 | 398.205 | 103.6977 | 103.9754 | 102.8559 | 0.7499 | 0.82822 | 0.84523 | -0.00062436 | 88.5508 | 84.0387 | 1.4339 | 0.74899 | 0.00080955 | 12.8628 | 10.5895
14490 | 4.025 | 1800.607 | 90.0137 | 24.8564 | 39.9999 | 183.2408 | 40.0523 | 90.0109 | 95.1976 | 95.8314 | 99.0809 | 110.1451 | 85.34 | 20.4919 | 563.3391 | 398.205 | 103.808 | 103.9803 | 103.0064 | 0.74972 | 0.82822 | 0.84523 | -0.00062436 | 88.5475 | 84.059 | 1.4267 | 0.74882 | 0.00080975 | 12.8892 | 10.6154
14520 | 4.0333 | 1800.698 | 90.012 | 24.815 | 39.9653 | 183.4078 | 40.0232 | 90.0117 | 95.2212 | 95.8658 | 99.095 | 118.1857 | 84.7991 | 20.4251 | 572.0763 | 398.205 | 103.6058 | 103.9592 | 102.9607 | 0.74948 | 0.82822 | 0.84523 | -0.00062436 | 88.5601 | 84.2561 | 1.4254 | 0.74858 | 0.00081162 | 12.9242 | 10.6496
14550 | 4.0417 | 1800.818 | 90.026 | 24.8358 | 39.8935 | 183.8762 | 39.9979 | 90.0222 | 95.2086 | 95.886 | 99.08 | 115.491 | 84.3923 | 20.1858 | 583.1702 | 397.8614 | 103.7666 | 103.9496 | 102.8903 | 0.74937 | 0.82822 | 0.84523 | -0.00062436 | 88.5636 | 83.8979 | 1.4236 | 0.74848 | 0.00080816 | 12.9405 | 10.6657
14580 | 4.05 | 1800.079 | 89.9959 | 24.8299 | 39.8917 | 183.784 | 39.9402 | 89.9795 | 95.2336 | 95.8608 | 99.08 | 116.8683 | 85.6216 | 20.4251 | 587.3584 | 398.205 | 103.7405 | 103.9537 | 103.048 | 0.74927 | 0.82822 | 0.84523 | -0.00062436 | 88.5664 | 84.2526 | 1.4279 | 0.74838 | 0.00081157 | 12.9555 | 10.6804
14610 | 4.0583 | 1799.517 | 89.9861 | 24.839 | 39.908 | 183.9184 | 39.9149 | 89.9928 | 95.2358 | 95.8825 | 99.08 | 111.0079 | 81.9624 | 20.2101 | 578.9473 | 397.8614 | 103.6039 | 103.9492 | 102.8076 | 0.74886 | 0.82822 | 0.84523 | -0.00062436 | 88.5675 | 84.1456 | 1.4315 | 0.74797 | 0.00081054 | 13.0176 | 10.7412
14640 | 4.0667 | 1799.97 | 90.0367 | 24.8426 | 39.9151 | 184.0988 | 39.8952 | 90.0199 | 95.2423 | 95.8973 | 99.0992 | 115.1917 | 87.3227 | 19.9777 | 567.5309 | 398.205 | 103.8482 | 103.9501 | 102.9742 | 0.74958 | 0.82822 | 0.84523 | -0.00062436 | 88.5598 | 83.9633 | 1.4374 | 0.74868 | 0.0008088 | 12.9091 | 10.6349
14670 | 4.075 | 1799.79 | 90.0323 | 24.8271 | 39.9265 | 184.179 | 39.9252 | 90.0254 | 95.2323 | 95.8871 | 99.0875 | 111.161 | 85.0181 | 20.3375 | 563.5852 | 397.8614 | 103.7415 | 103.9491 | 102.8439 | 0.74896 | 0.82822 | 0.84523 | -0.00062436 | 88.5725 | 84.1151 | 1.4274 | 0.74807 | 0.00081024 | 13.0017 | 10.7256
14700 | 4.0833 | 1800.195 | 90.0286 | 24.8397 | 39.9578 | 183.7924 | 39.9332 | 90.0247 | 95.2448 | 95.8836 | 99.0806 | 116.6081 | 82.4977 | 20.4251 | 565.5381 | 397.8614 | 103.7813 | 103.9656 | 102.9115 | 0.74893 | 0.82822 | 0.84523 | -0.00062436 | 88.5795 | 83.982 | 1.4426 | 0.74804 | 0.00080894 | 13.0062 | 10.73
14730 | 4.0917 | 1800.158 | 90.0003 | 24.7901 | 39.9389 | 184.0762 | 39.9062 | 90.0043 | 95.2384 | 95.9138 | 99.095 | 113.6132 | 84.7072 | 20.154 | 575.0372 | 397.8614 | 103.8767 | 103.9597 | 103.0202 | 0.74888 | 0.82822 | 0.84523 | -0.00062436 | 88.585 | 84.1378 | 1.4282 | 0.748 | 0.00081043 | 13.0124 | 10.7361
14760 | 4.1 | 1800.311 | 90.0182 | 24.8448 | 39.9652 | 184.1647 | 39.971 | 90.0257 | 95.3098 | 95.8973 | 99.095 | 116.0806 | 86.4119 | 20.4251 | 581.4939 | 398.205 | 103.8986 | 103.9637 | 102.8729 | 0.74896 | 0.82822 | 0.84523 | -0.00062436 | 88.5848 | 84.0466 | 1.4374 | 0.74808 | 0.00080955 | 13.0009 | 10.7248
14790 | 4.1083 | 1800.012 | 90.0411 | 24.836 | 39.966 | 184.2122 | 39.9784 | 89.9952 | 95.2532 | 95.9073 | 99.1061 | 118.0313 | 83.9808 | 20.2842 | 582.0134 | 397.8614 | 103.9089 | 103.9544 | 102.9638 | 0.74824 | 0.82822 | 0.84523 | -0.00062436 | 88.57 | 84.1426 | 1.4255 | 0.74735 | 0.00081051 | 13.1116 | 10.8333
14820 | 4.1167 | 1800.172 | 90.0078 | 24.7996 | 39.9751 | 184.3923 | 40.042 | 89.9856 | 95.2506 | 95.9061 | 99.1048 | 115.5629 | 79.9228 | 20.188 | 578.7872 | 397.8614 | 103.8354 | 103.9648 | 102.8339 | 0.74867 | 0.82822 | 0.84523 | -0.00062436 | 88.5695 | 84.0205 | 1.4107 | 0.74777 | 0.00080933 | 13.0468 | 10.7698
14850 | 4.125 | 1799.697 | 90.0281 | 24.8611 | 40.0184 | 184.2444 | 40.0581 | 89.9992 | 95.2684 | 95.8959 | 99.11 | 121.0188 | 80.4688 | 20.1269 | 566.2794 | 397.8614 | 103.7822 | 103.9793 | 102.9406 | 0.74834 | 0.82822 | 0.84523 | -0.00062436 | 88.5668 | 84.0147 | 1.4325 | 0.74744 | 0.00080928 | 13.0969 | 10.8189
14880 | 4.1333 | 1799.882 | 90.0237 | 24.9278 | 40.0228 | 184.3537 | 40.1125 | 90.008 | 95.2688 | 95.8966 | 99.1081 | 111.6758 | 81.8524 | 19.995 | 565.8568 | 397.8614 | 103.7174 | 103.9624 | 103.0268 | 0.74569 | 0.82822 | 0.84523 | -0.00062436 | 88.5628 | 84.2105 | 1.2267 | 0.74479 | 0.00081118 | 13.5004 | 11.2143
14910 | 4.1417 | 1799.782 | 90.0214 | 24.906 | 40.0083 | 184.1513 | 40.1426 | 90.0038 | 95.2768 | 95.8773 | 99.1099 | 109.0928 | 81.3539 | 20.4251 | 567.9671 | 397.8614 | 103.751 | 103.9818 | 102.9382 | 0.74864 | 0.82822 | 0.84523 | -0.00062436 | 88.5808 | 83.9728 | 1.4352 | 0.74775 | 0.00080885 | 13.0497 | 10.7727
14940 | 4.15 | 1799.81 | 90.0216 | 24.8648 | 40.017 | 184.2729 | 40.1416 | 90.0073 | 95.2603 | 95.8901 | 99.0932 | 120.8951 | 81.2161 | 20.3614 | 574.458 | 397.8614 | 103.8208 | 103.9552 | 103.0051 | 0.74822 | 0.82822 | 0.84523 | -0.00062436 | 88.5939 | 84.0906 | 1.4299 | 0.74734 | 0.00080995 | 13.1121 | 10.8338
14970 | 4.1583 | 1799.833 | 90.0264 | 24.9485 | 40.0249 | 184.3201 | 40.1305 | 90.0083 | 95.2959 | 95.8993 | 99.1069 | 113.3987 | 77.8293 | 20.425 | 586.039 | 397.8614 | 103.9583 | 103.9672 | 102.8562 | 0.74647 | 0.82822 | 0.84523 | -0.00062436 | 88.583 | 84.0589 | 1.3652 | 0.74558 | 0.00080967 | 13.3791 | 11.0954
15000 | 4.1667 | 1799.788 | 89.9827 | 24.8675 | 40.0129 | 184.3426 | 40.0388 | 90.0061 | 95.275 | 95.8637 | 99.082 | 113.6104 | 79.5678 | 20.4251 | 584.0736 | 397.8614 | 103.7915 | 103.9601 | 102.9532 | 0.74834 | 0.82822 | 0.84523 | -0.00062436 | 88.5805 | 83.8945 | 1.429 | 0.74745 | 0.00080809 | 13.095 | 10.8171
15030 | 4.175 | 1799.884 | 90.0032 | 24.8382 | 40.0231 | 184.3841 | 39.9952 | 90.0069 | 95.2482 | 95.9134 | 99.0949 | 119.1823 | 79.6908 | 20.0536 | 580.1111 | 397.8614 | 103.8662 | 103.9569 | 103.0002 | 0.74817 | 0.82822 | 0.84523 | -0.00062436 | 88.5743 | 83.7443 | 1.4286 | 0.74728 | 0.00080666 | 13.1216 | 10.8432
15060 | 4.1833 | 1799.715 | 90.0126 | 24.8456 | 40.0125 | 184.2435 | 39.9459 | 89.9842 | 95.2556 | 95.907 | 99.1099 | 115.9363 | 78.7158 | 20.4243 | 570.7281 | 397.8614 | 104.0074 | 103.9748 | 102.8738 | 0.74728 | 0.82822 | 0.84523 | -0.00062436 | 88.5718 | 83.9729 | 1.4266 | 0.74639 | 0.00080887 | 13.2562 | 10.975
15090 | 4.1917 | 1800.165 | 90.0018 | 24.9127 | 40.0271 | 184.3221 | 39.9552 | 90.0045 | 95.2748 | 95.9056 | 99.1019 | 116.2056 | 80.5207 | 19.8777 | 563.5278 | 397.8614 | 103.6991 | 103.9799 | 102.9935 | 0.74802 | 0.82822 | 0.84523 | -0.00062436 | 88.568 | 83.9166 | 1.429 | 0.74713 | 0.00080833 | 13.1442 | 10.8653
15120 | 4.2 | 1800.335 | 90.0093 | 24.929 | 40.0124 | 184.3084 | 39.9066 | 89.9828 | 95.2867 | 95.9028 | 99.1002 | 121.4206 | 77.7046 | 20.2508 | 567.0844 | 397.8614 | 103.9622 | 103.9839 | 102.844 | 0.74771 | 0.82822 | 0.84523 | -0.00062436 | 88.5743 | 83.8301 | 1.4355 | 0.74682 | 0.00080749 | 13.1909 | 10.911
15150 | 4.2083 | 1799.645 | 90.0125 | 24.961 | 40.01 | 184.1979 | 39.9033 | 90.0195 | 95.2654 | 95.8889 | 99.1001 | 112.5299 | 80.5069 | 20.4251 | 572.1022 | 397.8614 | 103.6203 | 103.9747 | 102.9616 | 0.7474 | 0.82822 | 0.84523 | -0.00062436 | 88.6058 | 83.9292 | 1.4346 | 0.74653 | 0.00080837 | 13.2348 | 10.954
15180 | 4.2167 | 1800.267 | 90.0097 | 24.95 | 40.0203 | 184.3632 | 39.9104 | 90.0213 | 95.2931 | 95.9115 | 99.0875 | 118.2434 | 80.9101 | 20.3071 | 580.5289 | 398.205 | 103.8092 | 103.9615 | 102.9418 | 0.74771 | 0.82822 | 0.84523 | -0.00062436 | 88.5879 | 83.8836 | 1.4283 | 0.74683 | 0.00080797 | 13.1898 | 10.9099
15210 | 4.225 | 1800.059 | 90.0104 | 24.9763 | 40.0297 | 184.2747 | 39.896 | 89.9878 | 95.2398 | 95.9078 | 99.11 | 111.0132 | 80.0559 | 20.2807 | 582.2666 | 397.8614 | 103.6541 | 103.9595 | 102.905 | 0.7473 | 0.82822 | 0.84523 | -0.00062436 | 88.5856 | 83.8119 | 1.4429 | 0.74641 | 0.00080729 | 13.2529 | 10.9718
15240 | 4.2333 | 1800.549 | 90.0153 | 25.0364 | 40.032 | 184.1307 | 39.9464 | 89.9981 | 95.262 | 95.8688 | 99.11 | 119.9459 | 82.3236 | 20.4251 | 578.2135 | 397.8614 | 103.8029 | 103.9928 | 103.0355 | 0.74738 | 0.82822 | 0.84523 | -0.00062436 | 88.5781 | 83.8732 | 1.4415 | 0.74649 | 0.00080789 | 13.2409 | 10.9601
15270 | 4.2417 | 1799.849 | 90.001 | 25.0053 | 40.0956 | 184.3274 | 39.9785 | 90.0133 | 95.2639 | 95.8966 | 99.11 | 108.4063 | 82.4985 | 19.7914 | 571.699 | 397.8614 | 103.7178 | 103.9772 | 102.8715 | 0.74771 | 0.82822 | 0.84523 | -0.00062436 | 88.5815 | 83.8193 | 1.4336 | 0.74682 | 0.00080737 | 13.1907 | 10.9108
15300 | 4.25 | 1800.387 | 90.0167 | 25.0139 | 40.0357 | 184.4899 | 40.0153 | 89.9915 | 95.2906 | 95.8961 | 99.11 | 121.6213 | 83.1904 | 19.9692 | 562.9384 | 397.8614 | 103.6452 | 103.979 | 102.9409 | 0.74741 | 0.82822 | 0.84523 | -0.00062436 | 88.5861 | 83.707 | 1.4272 | 0.74653 | 0.00080628 | 13.2358 | 10.955
15330 | 4.2583 | 1800.181 | 90.012 | 25.0028 | 40.0479 | 184.3772 | 40.0416 | 90.0104 | 95.2759 | 95.8678 | 99.1025 | 107.3196 | 83.1757 | 20.4251 | 563.0518 | 397.8614 | 103.7514 | 103.9887 | 102.9693 | 0.74737 | 0.82822 | 0.84523 | -0.00062436 | 88.5775 | 83.8462 | 1.4374 | 0.74648 | 0.00080764 | 13.2425 | 10.9615
15360 | 4.2667 | 1799.573 | 89.9879 | 25.0258 | 40.0096 | 184.2863 | 40.064 | 89.9801 | 95.2654 | 95.9008 | 99.11 | 117.4344 | 82.5055 | 20.4251 | 569.8673 | 397.8614 | 103.7147 | 103.9944 | 102.9742 | 0.74709 | 0.82822 | 0.84523 | -0.00062436 | 88.5817 | 83.7999 | 1.4328 | 0.74621 | 0.00080718 | 13.2845 | 11.0028
15390 | 4.275 | 1800.022 | 89.9861 | 25.0296 | 40.0139 | 184.4052 | 40.0699 | 89.9748 | 95.2597 | 95.922 | 99.1099 | 113.9621 | 82.675 | 20.0871 | 582.3771 | 397.8614 | 103.7642 | 103.969 | 103.0286 | 0.74709 | 0.82822 | 0.84523 | -0.00062436 | 88.5737 | 83.8256 | 1.4346 | 0.7462 | 0.00080745 | 13.2855 | 11.0038
15420 | 4.2833 | 1800.197 | 89.9935 | 25.0222 | 40.0019 | 184.4629 | 40.0673 | 90.0191 | 95.2519 | 95.9058 | 99.1091 | 117.8295 | 81.8242 | 20.3129 | 585.2061 | 397.8614 | 103.701 | 103.9708 | 102.838 | 0.7474 | 0.82822 | 0.84523 | -0.00062436 | 88.6005 | 83.7261 | 1.4328 | 0.74653 | 0.00080643 | 13.2358 | 10.955
15450 | 4.2917 | 1799.737 | 89.9751 | 25.0118 | 39.9845 | 184.3575 | 40.0908 | 89.9878 | 95.2704 | 95.8949 | 99.0836 | 117.4892 | 84.7255 | 20.3425 | 585.4522 | 397.5177 | 103.8497 | 103.9575 | 102.9547 | 0.74707 | 0.82822 | 0.84523 | -0.00062436 | 88.5772 | 83.7045 | 1.4169 | 0.74618 | 0.00080627 | 13.2877 | 11.0059
15480 | 4.3 | 1800.378 | 89.9486 | 25.0466 | 39.9797 | 184.4839 | 40.076 | 89.9714 | 95.2744 | 95.9023 | 99.0946 | 118.5007 | 82.4727 | 19.8429 | 570.4022 | 397.8614 | 103.664 | 103.9732 | 102.8676 | 0.74709 | 0.82822 | 0.84523 | -0.00062436 | 88.5734 | 83.8153 | 1.4319 | 0.7462 | 0.00080735 | 13.2857 | 11.0039
15510 | 4.3083 | 1799.683 | 89.9732 | 25.0681 | 39.9529 | 184.4223 | 40.0311 | 90.006 | 95.2396 | 95.8918 | 99.0913 | 107.4059 | 84.8533 | 20.0254 | 564.886 | 397.5177 | 103.8624 | 103.9455 | 102.9348 | 0.7468 | 0.82822 | 0.84523 | -0.00062436 | 88.5606 | 83.7441 | 1.4313 | 0.7459 | 0.00080669 | 13.3307 | 11.048
15540 | 4.3167 | 1800.506 | 89.9608 | 25.0906 | 39.9426 | 184.4338 | 40.0265 | 90.0121 | 95.2511 | 95.9105 | 99.0947 | 122.6289 | 85.5325 | 20.173 | 564.9639 | 397.5177 | 103.7911 | 103.9694 | 103.0608 | 0.74706 | 0.82822 | 0.84523 | -0.00062436 | 88.5577 | 83.9221 | 1.4345 | 0.74616 | 0.00080841 | 13.291 | 11.0091
15570 | 4.325 | 1800.103 | 89.9767 | 25.0744 | 39.9443 | 184.4782 | 39.9831 | 89.9961 | 95.2519 | 95.9017 | 99.1034 | 112.8919 | 84.0714 | 20.0673 | 572.4537 | 397.5177 | 103.7332 | 103.9684 | 102.9308 | 0.74708 | 0.82822 | 0.84523 | -0.00062436 | 88.5847 | 83.848 | 1.4311 | 0.74619 | 0.00080764 | 13.2866 | 11.0048
15600 | 4.3333 | 1799.772 | 89.9594 | 25.0955 | 39.9547 | 184.4161 | 39.9683 | 89.9673 | 95.2473 | 95.9032 | 99.0875 | 114.408 | 82.8438 | 20.3035 | 578.0152 | 397.5177 | 103.9727 | 103.9462 | 102.9827 | 0.74678 | 0.82822 | 0.84523 | -0.00062436 | 88.5761 | 84.0045 | 1.44 | 0.74589 | 0.00080916 | 13.3327 | 11.0499
15630 | 4.3417 | 1800.14 | 89.9666 | 25.0364 | 39.9598 | 184.4111 | 39.9595 | 89.9613 | 95.2231 | 95.8866 | 99.0849 | 113.666 | 82.3299 | 20.4227 | 582.8361 | 397.5177 | 103.666 | 103.946 | 102.8409 | 0.74647 | 0.82822 | 0.84523 | -0.00062436 | 88.5548 | 83.7211 | 1.434 | 0.74556 | 0.00080648 | 13.3823 | 11.0986
15660 | 4.35 | 1800.05 | 89.9729 | 25.0084 | 39.9752 | 184.3488 | 39.9522 | 89.9847 | 95.2219 | 95.9015 | 99.1082 | 112.1497 | 84.0494 | 20.3299 | 577.9399 | 397.8614 | 103.8148 | 103.9612 | 102.9816 | 0.74396 | 0.82822 | 0.84523 | -0.00062436 | 88.5633 | 83.9086 | 1.3634 | 0.74306 | 0.00080827 | 13.7639 | 11.4725
15690 | 4.3583 | 1799.684 | 89.9541 | 24.9953 | 39.9665 | 184.4105 | 39.9459 | 90.012 | 95.2642 | 95.8966 | 99.1067 | 116.4344 | 85.372 | 19.7584 | 566.7756 | 397.5177 | 103.8525 | 103.9467 | 103.0593 | 0.74677 | 0.82822 | 0.84523 | -0.00062436 | 88.5529 | 83.8144 | 1.4379 | 0.74587 | 0.00080738 | 13.3358 | 11.053
15720 | 4.3667 | 1799.461 | 89.9635 | 24.9708 | 40.0111 | 184.3227 | 39.9149 | 90.0014 | 95.2379 | 95.888 | 99.0873 | 112.1575 | 86.4384 | 20.4251 | 561.2939 | 397.5177 | 103.9744 | 103.9774 | 102.9665 | 0.7466 | 0.82822 | 0.84523 | -0.00062436 | 88.5597 | 83.8119 | 1.4372 | 0.7457 | 0.00080734 | 13.3615 | 11.0782
15750 | 4.375 | 1799.63 | 89.977 | 24.9247 | 39.9686 | 184.3695 | 39.8955 | 90.0116 | 95.2566 | 95.8952 | 99.0875 | 110.8636 | 87.7859 | 20.0686 | 565.6934 | 397.5177 | 103.8457 | 103.963 | 102.8639 | 0.74538 | 0.82822 | 0.84523 | -0.00062436 | 88.5643 | 83.9078 | 1.432 | 0.74449 | 0.00080826 | 13.5462 | 11.2591
15780 | 4.3833 | 1800.07 | 89.9617 | 24.9142 | 39.9883 | 184.3469 | 39.9032 | 89.9907 | 95.2592 | 95.909 | 99.11 | 114.0471 | 87.1955 | 20.4219 | 576.181 | 397.174 | 103.9242 | 103.9722 | 102.7847 | 0.74645 | 0.82822 | 0.84523 | -0.00062436 | 88.5768 | 83.6631 | 1.43 | 0.74556 | 0.00080587 | 13.3828 | 11.099
15810 | 4.3917 | 1799.593 | 90.003 | 24.8735 | 40.0305 | 184.018 | 39.9513 | 90.0205 | 95.2768 | 95.8731 | 99.1095 | 116.4045 | 86.5196 | 20.4756 | 581.0424 | 397.5177 | 103.7701 | 103.9947 | 102.8452 | 0.74646 | 0.82822 | 0.84523 | -0.00062436 | 88.5996 | 83.4404 | 1.429 | 0.74559 | 0.00080368 | 13.378 | 11.0944
15840 | 4.4 | 1800.07 | 89.9646 | 24.8677 | 40.0243 | 184.2614 | 39.9636 | 90.0111 | 95.2223 | 95.8859 | 99.08 | 117.1807 | 86.0879 | 19.7464 | 578.1036 | 397.5177 | 103.8472 | 103.9255 | 102.8496 | 0.74614 | 0.82822 | 0.84523 | -0.00062436 | 88.5927 | 83.4326 | 1.4511 | 0.74527 | 0.00080362 | 13.4274 | 11.1428
15870 | 4.4083 | 1800.417 | 90.0008 | 24.8604 | 40.0105 | 184.5055 | 40.0242 | 90.0147 | 95.2588 | 95.8882 | 99.08 | 120.0457 | 84.2125 | 19.7881 | 579.2288 | 397.5177 | 103.7415 | 103.9031 | 102.9106 | 0.74671 | 0.82822 | 0.84523 | -0.00062436 | 88.6002 | 83.4458 | 1.423 | 0.74584 | 0.00080373 | 13.3405 | 11.0577
15900 | 4.4167 | 1799.87 | 89.9842 | 24.8749 | 39.9699 | 184.4613 | 40.053 | 89.9956 | 95.2466 | 95.9278 | 99.11 | 114.115 | 83.5339 | 19.7963 | 571.2744 | 397.5177 | 103.7157 | 103.9686 | 102.8809 | 0.74616 | 0.82822 | 0.84523 | -0.00062436 | 88.5797 | 83.7154 | 1.4378 | 0.74527 | 0.00080637 | 13.4269 | 11.1423
15930 | 4.425 | 1800.643 | 90.0068 | 24.9424 | 40.0084 | 184.5414 | 40.1031 | 90.0299 | 95.275 | 95.9188 | 99.11 | 112.8186 | 82.8296 | 20.2938 | 567.7001 | 397.5177 | 103.8379 | 103.9636 | 102.9527 | 0.74608 | 0.82822 | 0.84523 | -0.00062436 | 88.5962 | 83.8285 | 1.4546 | 0.74521 | 0.00080742 | 13.4367 | 11.1519
15960 | 4.4333 | 1799.822 | 89.9954 | 24.9472 | 39.966 | 184.5348 | 40.0944 | 90.0387 | 95.2956 | 95.9241 | 99.11 | 116.5964 | 85.4146 | 20.0684 | 570.6409 | 397.5177 | 103.6905 | 103.9887 | 103.015 | 0.74615 | 0.82822 | 0.84523 | -0.00062436 | 88.5943 | 83.6369 | 1.445 | 0.74528 | 0.00080558 | 13.426 | 11.1414
15990 | 4.4417 | 1800.208 | 90.0229 | 24.9563 | 39.9767 | 184.3918 | 40.1414 | 90.0427 | 95.2893 | 95.9034 | 99.11 | 113.6745 | 81.9876 | 20.3864 | 574.0892 | 397.174 | 103.6561 | 104.0124 | 102.8525 | 0.74609 | 0.82822 | 0.84523 | -0.00062436 | 88.606 | 83.6148 | 1.4372 | 0.74522 | 0.00080534 | 13.434 | 11.1492
16020 | 4.45 | 1799.525 | 90.0297 | 24.9321 | 39.9863 | 184.4549 | 40.1203 | 90.0353 | 95.2921 | 95.8984 | 99.11 | 117.7221 | 84.3279 | 20.4204 | 578.373 | 397.174 | 103.7436 | 104.0076 | 102.947 | 0.74581 | 0.82822 | 0.84523 | -0.00062436 | 88.6103 | 83.6244 | 1.4444 | 0.74494 | 0.00080543 | 13.4764 | 11.1908
16050 | 4.4583 | 1800.059 | 90.0148 | 24.8659 | 39.9661 | 184.4379 | 40.1019 | 90.0187 | 95.2698 | 95.9158 | 99.11 | 115.2612 | 84.2473 | 20.2299 | 577.8745 | 397.5177 | 103.447 | 104.0026 | 102.9149 | 0.74625 | 0.82822 | 0.84523 | -0.00062436 | 88.5921 | 83.6957 | 1.4387 | 0.74537 | 0.00080615 | 13.4122 | 11.1279
16080 | 4.4667 | 1800.088 | 90.0181 | 24.8547 | 40.0075 | 184.4071 | 40.0475 | 90.0483 | 95.2588 | 95.9076 | 99.11 | 112.0252 | 82.1524 | 19.8457 | 577.6307 | 397.5177 | 103.587 | 104.0018 | 102.9087 | 0.74615 | 0.82822 | 0.84523 | -0.00062436 | 88.599 | 83.6901 | 1.4393 | 0.74528 | 0.00080608 | 13.4256 | 11.141
16110 | 4.475 | 1800.182 | 90.0259 | 24.8016 | 39.9895 | 184.5287 | 39.9661 | 90.0132 | 95.2644 | 95.9016 | 99.11 | 117.3689 | 85.1906 | 19.976 | 572.0358 | 397.174 | 103.9122 | 104.0224 | 103.0013 | 0.74591 | 0.82822 | 0.84523 | -0.00062436 | 88.5784 | 83.6777 | 1.4284 | 0.74503 | 0.00080601 | 13.4642 | 11.1788
16140 | 4.4833 | 1799.818 | 90.0198 | 24.8242 | 39.9716 | 184.501 | 39.9236 | 89.9737 | 95.2752 | 95.8995 | 99.11 | 112.3669 | 83.2021 | 20.2279 | 568.6325 | 397.174 | 103.8534 | 104.0142 | 102.8461 | 0.7459 | 0.82822 | 0.84523 | -0.00062436 | 88.5835 | 83.6198 | 1.432 | 0.74501 | 0.00080544 | 13.4658 | 11.1804
16170 | 4.4917 | 1800.27 | 90.0115 | 24.804 | 39.9618 | 184.4415 | 39.89 | 90.0015 | 95.2608 | 95.9005 | 99.11 | 115.7697 | 84.0789 | 20.3928 | 568.5097 | 397.174 | 103.8735 | 104.0196 | 102.8977 | 0.74553 | 0.82822 | 0.84523 | -0.00062436 | 88.5907 | 83.6254 | 1.429 | 0.74465 | 0.00080548 | 13.5209 | 11.2344
16200 | 4.5 | 1800.572 | 90.0091 | 24.7836 | 39.9516 | 184.465 | 39.8544 | 90.0029 | 95.2516 | 95.9152 | 99.11 | 115.8426 | 83.4267 | 20.2573 | 573.2976 | 397.5177 | 103.9446 | 104.0013 | 102.7982 | 0.74608 | 0.82822 | 0.84523 | -0.00062436 | 88.5742 | 83.7139 | 1.4326 | 0.74519 | 0.00080637 | 13.4398 | 11.1549
16230 | 4.5083 | 1799.851 | 90.0347 | 24.8219 | 39.985 | 184.3097 | 39.8622 | 90.0109 | 95.2548 | 95.9037 | 99.11 | 113.3518 | 83.7886 | 20.4251 | 575.078 | 397.174 | 103.6445 | 103.9944 | 102.7981 | 0.74617 | 0.82822 | 0.84523 | -0.00062436 | 88.5931 | 83.5197 | 1.4335 | 0.74529 | 0.00080446 | 13.4236 | 11.139
16260 | 4.5167 | 1799.753 | 89.9819 | 24.8366 | 39.9643 | 184.184 | 39.8603 | 89.9797 | 95.2633 | 95.9175 | 99.11 | 106.194 | 81.2202 | 20.0653 | 579.1238 | 397.174 | 103.4765 | 103.9895 | 102.8615 | 0.74589 | 0.82822 | 0.84523 | -0.00062436 | 88.5985 | 83.6081 | 1.4327 | 0.74502 | 0.0008053 | 13.4652 | 11.1798
16290 | 4.525 | 1799.92 | 89.9943 | 24.8559 | 39.9906 | 184.4057 | 39.9484 | 89.989 | 95.2561 | 95.919 | 99.11 | 115.5437 | 82.1886 | 20.1011 | 575.1428 | 397.5177 | 103.6506 | 104.0104 | 102.744 | 0.74577 | 0.82822 | 0.84523 | -0.00062436 | 88.5628 | 83.5156 | 1.4473 | 0.74487 | 0.00080448 | 13.4879 | 11.2021
16320 | 4.5333 | 1799.763 | 89.9985 | 24.8935 | 39.9682 | 184.4781 | 39.9858 | 89.9976 | 95.2847 | 95.8935 | 99.0875 | 115.793 | 84.9661 | 19.7343 | 576.9418 | 397.5177 | 103.474 | 103.9593 | 102.952 | 0.74594 | 0.82822 | 0.84523 | -0.00062436 | 88.5872 | 83.3589 | 1.4484 | 0.74506 | 0.00080292 | 13.4593 | 11.174
16350 | 4.5417 | 1798.802 | 89.9778 | 24.8969 | 39.9627 | 184.6528 | 40.0291 | 89.9997 | 95.2541 | 95.9224 | 99.11 | 111.2118 | 82.8313 | 19.94 | 569.2057 | 397.5177 | 103.6018 | 103.9792 | 102.997 | 0.74549 | 0.82822 | 0.84523 | -0.00062436 | 88.5696 | 83.5822 | 1.4286 | 0.7446 | 0.00080511 | 13.5293 | 11.2426
16380 | 4.55 | 1800.043 | 89.9772 | 24.8692 | 39.9721 | 184.5721 | 40.0512 | 90.0026 | 95.2302 | 95.9212 | 99.11 | 119.2423 | 85.0936 | 20.2587 | 568.8692 | 397.5177 | 103.5569 | 104.0244 | 102.94 | 0.74584 | 0.82822 | 0.84523 | -0.00062436 | 88.5588 | 83.6223 | 1.4472 | 0.74494 | 0.00080552 | 13.477 | 11.1914
16410 | 4.5583 | 1799.422 | 89.9842 | 24.8441 | 39.9471 | 184.5655 | 40.0899 | 89.9907 | 95.2431 | 95.9085 | 99.11 | 116.0709 | 83.9968 | 20.4224 | 571.5599 | 397.5177 | 103.7293 | 104.0374 | 102.9917 | 0.74584 | 0.82822 | 0.84523 | -0.00062436 | 88.5837 | 83.624 | 1.4455 | 0.74496 | 0.00080548 | 13.4746 | 11.189
16440 | 4.5667 | 1799.701 | 90.0075 | 24.8129 | 39.9936 | 184.5749 | 40.1415 | 89.9932 | 95.2524 | 95.9132 | 99.11 | 118.6967 | 83.2193 | 20.4234 | 577.6008 | 397.5177 | 103.7195 | 104.0201 | 102.887 | 0.7458 | 0.82822 | 0.84523 | -0.00062436 | 88.596 | 83.7525 | 1.4477 | 0.74492 | 0.00080669 | 13.4799 | 11.1942
16470 | 4.575 | 1799.598 | 89.9749 | 24.8749 | 40.0117 | 184.6158 | 40.1427 | 90.0284 | 95.2696 | 95.9804 | 99.11 | 105.7987 | 84.7798 | 20.2493 | 578.0914 | 397.5177 | 103.6577 | 104.0182 | 103.0062 | 0.74541 | 0.82822 | 0.84523 | -0.00062436 | 88.5739 | 83.5371 | 1.4469 | 0.74452 | 0.00080467 | 13.5406 | 11.2537
16500 | 4.5833 | 1800.359 | 90.0422 | 24.8913 | 40.0529 | 184.6836 | 40.1763 | 90.0358 | 95.2964 | 95.9368 | 99.095 | 118.6503 | 85.3909 | 19.8604 | 576.8099 | 397.5177 | 103.6015 | 103.9758 | 103.0097 | 0.74522 | 0.82822 | 0.84523 | -0.00062436 | 88.6033 | 83.4791 | 1.4382 | 0.74435 | 0.00080404 | 13.5676 | 11.2801
16530 | 4.5917 | 1799.936 | 90.0309 | 24.9006 | 40.0676 | 184.5794 | 40.1632 | 90.0157 | 95.2801 | 95.9529 | 99.11 | 114.5492 | 83.8185 | 20.4065 | 574.7115 | 397.5177 | 103.7183 | 104.0327 | 102.927 | 0.74547 | 0.82822 | 0.84523 | -0.00062436 | 88.6027 | 83.5978 | 1.4323 | 0.7446 | 0.00080519 | 13.5297 | 11.243
16560 | 4.6 | 1799.626 | 90.0385 | 24.8926 | 40.0544 | 184.6046 | 40.074 | 90.0364 | 95.273 | 95.9564 | 99.11 | 105.2829 | 86.4677 | 20.3557 | 568.3314 | 397.5177 | 103.6814 | 104.0159 | 103.0151 | 0.74553 | 0.82822 | 0.84523 | -0.00062436 | 88.5967 | 83.6339 | 1.4435 | 0.74466 | 0.00080555 | 13.5206 | 11.2341
16590 | 4.6083 | 1799.601 | 90.027 | 24.9283 | 40.0898 | 184.6169 | 39.959 | 90.0417 | 95.2837 | 95.9453 | 99.11 | 115.4592 | 84.3098 | 20.4218 | 566.8947 | 397.5177 | 103.6264 | 104.0282 | 102.8322 | 0.74524 | 0.82822 | 0.84523 | -0.00062436 | 88.6065 | 83.583 | 1.4292 | 0.74437 | 0.00080504 | 13.5636 | 11.2763
16620 | 4.6167 | 1800.133 | 90.0399 | 25.006 | 40.0906 | 184.5393 | 39.9031 | 90.0183 | 95.2791 | 95.9712 | 99.11 | 113.7044 | 84.8343 | 20.3811 | 572.4318 | 397.5177 | 103.5727 | 104.0145 | 102.9677 | 0.74559 | 0.82822 | 0.84523 | -0.00062436 | 88.6017 | 83.6103 | 1.4336 | 0.74472 | 0.00080531 | 13.5112 | 11.2249
16650 | 4.625 | 1800.206 | 90.0509 | 25.0533 | 40.0787 | 184.6317 | 39.8495 | 89.9982 | 95.281 | 95.934 | 99.08 | 117.2227 | 81.425 | 20.2752 | 576.8284 | 397.5177 | 103.7219 | 103.9766 | 102.8306 | 0.74522 | 0.82822 | 0.84523 | -0.00062436 | 88.597 | 83.4764 | 1.4342 | 0.74434 | 0.00080403 | 13.5686 | 11.2811
16680 | 4.6333 | 1799.839 | 90.0662 | 24.9986 | 40.0891 | 184.5927 | 39.7836 | 89.9995 | 95.2755 | 95.9434 | 99.0802 | 114.7281 | 83.5631 | 20.1863 | 576.7993 | 397.5177 | 103.6652 | 103.9626 | 102.9401 | 0.74553 | 0.82822 | 0.84523 | -0.00062436 | 88.6019 | 83.4465 | 1.4292 | 0.74465 | 0.00080373 | 13.5208 | 11.2343
16710 | 4.6417 | 1800.307 | 90.02 | 24.9615 | 40.0394 | 184.6725 | 39.7776 | 89.9923 | 95.2551 | 95.9792 | 99.11 | 118.4345 | 82.1757 | 20.0798 | 578.7581 | 397.5177 | 103.5181 | 103.9987 | 102.9711 | 0.74218 | 0.82822 | 0.84523 | -0.00062436 | 88.5592 | 83.7842 | 1.4236 | 0.74128 | 0.00080708 | 14.038 | 11.7411
16740 | 4.65 | 1800.21 | 90.0189 | 24.9662 | 40.0435 | 184.7611 | 39.829 | 89.9715 | 95.283 | 95.9429 | 99.08 | 109.0861 | 83.5488 | 19.9135 | 573.7578 | 397.174 | 103.733 | 103.9857 | 102.775 | 0.74502 | 0.82822 | 0.84523 | -0.00062436 | 88.5721 | 83.4305 | 1.4263 | 0.74413 | 0.00080364 | 13.6013 | 11.3132
16770 | 4.6583 | 1799.063 | 90.0062 | 24.9605 | 40.0385 | 184.5634 | 39.9318 | 89.9569 | 95.2596 | 95.9852 | 99.11 | 111.2134 | 84.8217 | 19.9581 | 567.3763 | 397.5177 | 103.6414 | 104.0013 | 102.9541 | 0.74522 | 0.82822 | 0.84523 | -0.00062436 | 88.5652 | 83.6204 | 1.4268 | 0.74432 | 0.00080549 | 13.5717 | 11.2842
16800 | 4.6667 | 1799.658 | 90.0119 | 24.917 | 40.0053 | 184.5921 | 40.0089 | 89.9685 | 95.2561 | 95.9785 | 99.11 | 118.8223 | 81.0092 | 20.4199 | 566.9361 | 397.174 | 103.6434 | 104.018 | 102.8457 | 0.74478 | 0.82822 | 0.84523 | -0.00062436 | 88.5528 | 83.8313 | 1.4342 | 0.74387 | 0.00080755 | 13.6403 | 11.3514
16830 | 4.675 | 1800.276 | 89.9916 | 24.926 | 39.9706 | 184.5999 | 40.103 | 89.9981 | 95.2742 | 95.973 | 99.11 | 109.2931 | 82.0233 | 20.4244 | 569.6542 | 397.5177 | 103.7809 | 104.0362 | 102.9541 | 0.74606 | 0.82822 | 0.84523 | -0.00062436 | 88.5611 | 83.8308 | 1.4338 | 0.74516 | 0.00080752 | 13.4435 | 11.1585
16860 | 4.6833 | 1799.955 | 89.963 | 24.9112 | 39.9627 | 184.6003 | 40.137 | 89.972 | 95.2695 | 95.9765 | 99.11 | 115.1991 | 83.5155 | 20.3099 | 577.7819 | 397.5177 | 103.6323 | 103.9984 | 103.0317 | 0.74554 | 0.82822 | 0.84523 | -0.00062436 | 88.5756 | 83.8479 | 1.4289 | 0.74465 | 0.00080766 | 13.5214 | 11.2349
16890 | 4.6917 | 1799.583 | 89.9645 | 24.9689 | 39.9681 | 184.6217 | 40.1388 | 89.9703 | 95.2185 | 95.9504 | 99.11 | 117.9442 | 81.9734 | 20.4251 | 578.4352 | 397.5177 | 103.6743 | 104.0168 | 102.9323 | 0.74525 | 0.82822 | 0.84523 | -0.00062436 | 88.5646 | 83.8121 | 1.4343 | 0.74436 | 0.00080734 | 13.5663 | 11.2789
16920 | 4.7 | 1800.511 | 89.9666 | 25.0158 | 39.9397 | 184.6937 | 40.173 | 89.9907 | 95.2624 | 95.9508 | 99.095 | 108.8599 | 81.6324 | 20.3688 | 579.9487 | 397.5177 | 103.6284 | 104.0131 | 102.9455 | 0.74553 | 0.82822 | 0.84523 | -0.00062436 | 88.5644 | 83.7192 | 1.4283 | 0.74463 | 0.00080644 | 13.524 | 11.2374
16950 | 4.7083 | 1799.752 | 89.963 | 25.0027 | 39.9651 | 184.6517 | 40.1236 | 89.9784 | 95.245 | 95.9567 | 99.1094 | 116.1707 | 79.9852 | 20.1045 | 571.9056 | 397.174 | 103.8498 | 104.0028 | 102.8413 | 0.7453 | 0.82822 | 0.84523 | -0.00062436 | 88.5621 | 83.8007 | 1.4338 | 0.7444 | 0.00080723 | 13.56 | 11.2727
16980 | 4.7167 | 1800.326 | 89.9563 | 25.0119 | 39.9684 | 184.5706 | 40.048 | 89.9918 | 95.2347 | 95.9604 | 99.1091 | 109.8782 | 81.8288 | 20.0526 | 568.6215 | 397.5177 | 103.6841 | 104.01 | 102.9735 | 0.74544 | 0.82822 | 0.84523 | -0.00062436 | 88.5463 | 83.8371 | 1.388 | 0.74454 | 0.00080762 | 13.5387 | 11.2518
17010 | 4.725 | 1800.317 | 89.9401 | 24.9768 | 39.9328 | 184.5733 | 39.9655 | 89.9769 | 95.2203 | 95.948 | 99.11 | 116.1016 | 82.3021 | 20.4205 | 564.8509 | 397.174 | 103.6403 | 104.0154 | 102.8953 | 0.74678 | 0.82822 | 0.84523 | -0.00062436 | 88.562 | 84.3666 | 1.4457 | 0.74588 | 0.00081268 | 13.3343 | 11.0515
17040 | 4.7333 | 1799.469 | 89.9421 | 24.9969 | 39.947 | 184.4468 | 39.8728 | 89.9685 | 95.2352 | 95.9476 | 99.1081 | 126.2531 | 82.4301 | 20.4251 | 572.9577 | 397.174 | 103.5162 | 104.0234 | 102.8955 | 0.74646 | 0.82822 | 0.84523 | -0.00062436 | 88.5653 | 84.3945 | 1.4354 | 0.74557 | 0.00081294 | 13.3816 | 11.0979
17070 | 4.7417 | 1799.609 | 89.9584 | 24.9901 | 39.9875 | 184.5198 | 39.8205 | 89.9796 | 95.1971 | 95.969 | 99.11 | 109.223 | 83.3381 | 20.4122 | 577.7837 | 397.5177 | 103.7016 | 103.9999 | 103.0341 | 0.74581 | 0.82822 | 0.84523 | -0.00062436 | 88.5624 | 84.4564 | 1.4387 | 0.74491 | 0.00081355 | 13.4814 | 11.1956
17100 | 4.75 | 1800.991 | 89.9527 | 24.906 | 39.9853 | 184.6104 | 39.7963 | 89.9673 | 95.2094 | 95.9616 | 99.1098 | 115.8174 | 81.1089 | 20.2545 | 578.041 | 397.174 | 103.5492 | 103.9773 | 102.8522 | 0.74678 | 0.82822 | 0.84523 | -0.00062436 | 88.5719 | 84.4867 | 1.4324 | 0.74589 | 0.00081382 | 13.3333 | 11.0506
17130 | 4.7583 | 1799.672 | 89.9504 | 24.8591 | 39.9582 | 184.5363 | 39.7892 | 89.9794 | 95.2246 | 95.9742 | 99.11 | 112.959 | 85.7845 | 20.3282 | 575.9972 | 397.5177 | 103.785 | 103.998 | 102.9744 | 0.74684 | 0.82822 | 0.84523 | -0.00062436 | 88.5626 | 84.528 | 1.4331 | 0.74594 | 0.00081424 | 13.3253 | 11.0427
17160 | 4.7667 | 1799.54 | 89.9905 | 24.8652 | 39.9656 | 184.5861 | 39.8004 | 89.9982 | 95.2603 | 95.979 | 99.11 | 121.8468 | 79.2795 | 19.8447 | 570.7308 | 397.5177 | 103.5887 | 104.0016 | 102.949 | 0.74561 | 0.82822 | 0.84523 | -0.00062436 | 88.5476 | 84.3256 | 1.4457 | 0.7447 | 0.00081232 | 13.5138 | 11.2274
17190 | 4.775 | 1799.355 | 89.9649 | 24.8654 | 39.9618 | 184.4724 | 39.8814 | 89.9759 | 95.2512 | 95.9724 | 99.11 | 107.8968 | 77.6315 | 20.4071 | 567.2928 | 397.174 | 103.7492 | 104.0113 | 102.915 | 0.74678 | 0.82822 | 0.84523 | -0.00062436 | 88.5621 | 84.2497 | 1.4377 | 0.74588 | 0.00081156 | 13.3342 | 11.0515
17220 | 4.7833 | 1799.516 | 89.9827 | 24.8675 | 39.9414 | 184.6019 | 40.0356 | 90.0104 | 95.2134 | 95.9743 | 99.11 | 112.6545 | 77.0386 | 20.4251 | 569.3404 | 397.174 | 103.8296 | 103.9977 | 103.021 | 0.74631 | 0.82822 | 0.84523 | -0.00062436 | 88.5787 | 84.5342 | 1.4347 | 0.74542 | 0.00081426 | 13.404 | 11.1198
17250 | 4.7917 | 1800.158 | 89.989 | 24.8702 | 39.9232 | 184.5569 | 40.123 | 89.9894 | 95.2477 | 95.9732 | 99.11 | 119.2559 | 79.7384 | 20.3035 | 574.4783 | 397.174 | 103.7035 | 104.0128 | 102.8392 | 0.74569 | 0.82822 | 0.84523 | -0.00062436 | 88.581 | 84.379 | 1.4428 | 0.7448 | 0.00081276 | 13.4982 | 11.2121
17280 | 4.8 | 1800.145 | 89.9958 | 24.8957 | 39.9092 | 184.5442 | 40.1528 | 90.0015 | 95.2394 | 95.9769 | 99.11 | 110.4414 | 76.2991 | 20.2716 | 577.7807 | 397.174 | 103.6531 | 103.9811 | 102.9202 | 0.74617 | 0.82822 | 0.84523 | -0.00062436 | 88.5867 | 84.3484 | 1.4314 | 0.74529 | 0.00081245 | 13.4239 | 11.1393
17310 | 4.8083 | 1800.235 | 89.9779 | 24.8678 | 39.9158 | 184.5217 | 40.1598 | 89.9993 | 95.2377 | 95.9465 | 99.08 | 111.4028 | 79.6881 | 19.7338 | 579.9816 | 397.5177 | 103.7659 | 103.9568 | 103.0343 | 0.74647 | 0.82822 | 0.84523 | -0.00062436 | 88.5809 | 84.5185 | 1.4414 | 0.74558 | 0.0008141 | 13.3798 | 11.0961
17340 | 4.8167 | 1800.226 | 89.9786 | 24.8484 | 39.9242 | 184.6956 | 40.1865 | 90.0286 | 95.2309 | 95.9625 | 99.1098 | 115.2806 | 81.1463 | 19.9393 | 573.6423 | 397.174 | 103.7032 | 104.0109 | 102.9784 | 0.74682 | 0.82822 | 0.84523 | -0.00062436 | 88.5854 | 84.2484 | 1.4885 | 0.74594 | 0.00081149 | 13.3254 | 11.0428
17370 | 4.825 | 1799.778 | 89.9958 | 24.8477 | 39.9305 | 184.4109 | 40.0825 | 89.9949 | 95.2758 | 95.9453 | 99.11 | 105.0821 | 81.0671 | 20.4251 | 567.0052 | 397.174 | 103.7988 | 104.0322 | 102.96 | 0.74642 | 0.82822 | 0.84523 | -0.00062436 | 88.5668 | 84.2638 | 1.4482 | 0.74553 | 0.00081168 | 13.3877 | 11.1038
17400 | 4.8333 | 1800.475 | 89.9963 | 24.8709 | 39.9326 | 184.3513 | 40.0109 | 89.9894 | 95.2345 | 95.9528 | 99.0949 | 114.0918 | 79.8561 | 20.4188 | 567.7712 | 397.174 | 103.8052 | 104.0077 | 102.8851 | 0.74584 | 0.82822 | 0.84523 | -0.00062436 | 88.5679 | 84.2406 | 1.4477 | 0.74495 | 0.00081146 | 13.4762 | 11.1906
17430 | 4.8417 | 1800.893 | 89.9734 | 24.8305 | 39.9369 | 184.4532 | 39.9111 | 90.0217 | 95.2648 | 95.9561 | 99.0922 | 113.1069 | 78.1009 | 20.3091 | 574.4269 | 396.8304 | 103.6737 | 103.983 | 102.855 | 0.74614 | 0.82822 | 0.84523 | -0.00062436 | 88.5718 | 84.2272 | 1.4449 | 0.74525 | 0.00081132 | 13.4295 | 11.1449
17460 | 4.85 | 1800 | 89.9862 | 24.8302 | 39.9445 | 184.3915 | 39.8889 | 89.9957 | 95.253 | 95.9635 | 99.0875 | 107.9614 | 80.52 | 20.3742 | 578.0212 | 396.8304 | 103.6034 | 103.9929 | 102.7419 | 0.74585 | 0.82822 | 0.84523 | -0.00062436 | 88.5931 | 84.1176 | 1.4317 | 0.74497 | 0.00081021 | 13.4731 | 11.1875
17490 | 4.8583 | 1799.674 | 89.9623 | 24.7842 | 39.9446 | 184.3981 | 39.8553 | 89.9996 | 95.2486 | 95.9497 | 99.0907 | 119.4157 | 80.3447 | 20.4251 | 580.8169 | 396.8304 | 103.5535 | 104.0048 | 102.7721 | 0.74609 | 0.82822 | 0.84523 | -0.00062436 | 88.5788 | 84.0723 | 1.4424 | 0.7452 | 0.00080981 | 13.437 | 11.1521
17520 | 4.8667 | 1799.762 | 89.9639 | 24.786 | 39.9967 | 184.3809 | 39.8128 | 89.992 | 95.2667 | 95.9584 | 99.103 | 106.3521 | 79.402 | 20.2874 | 572.7394 | 396.8304 | 103.7049 | 103.9855 | 102.7845 | 0.74625 | 0.82822 | 0.84523 | -0.00062436 | 88.5765 | 84.2182 | 1.4345 | 0.74536 | 0.00081122 | 13.4133 | 11.1289
17550 | 4.875 | 1799.852 | 89.9819 | 24.8297 | 40.0045 | 184.4407 | 39.8014 | 90.0068 | 95.2476 | 95.9487 | 99.0801 | 128.4562 | 82.1217 | 20.3288 | 568.9179 | 396.8304 | 103.7964 | 103.9862 | 102.87 | 0.74584 | 0.82822 | 0.84523 | -0.00062436 | 88.5786 | 84.1911 | 1.4533 | 0.74495 | 0.00081096 | 13.4752 | 11.1896
17580 | 4.8833 | 1799.806 | 89.9923 | 24.8748 | 40.0143 | 184.4406 | 39.8789 | 90.0124 | 95.2561 | 95.9477 | 99.0805 | 116.7971 | 81.3637 | 20.2805 | 567.8282 | 396.8304 | 103.5885 | 103.9669 | 102.911 | 0.74584 | 0.82822 | 0.84523 | -0.00062436 | 88.5845 | 84.1205 | 1.4392 | 0.74496 | 0.00081026 | 13.4746 | 11.189
17610 | 4.8917 | 1800.786 | 90.0099 | 24.8806 | 39.9848 | 184.5471 | 40.0344 | 89.9731 | 95.2632 | 95.9471 | 99.0819 | 111.6274 | 80.7052 | 20.4169 | 571.304 | 396.8304 | 103.7274 | 103.9764 | 102.7775 | 0.74534 | 0.82822 | 0.84523 | -0.00062436 | 88.5736 | 84.1417 | 1.4362 | 0.74445 | 0.00081049 | 13.552 | 11.2649
17640 | 4.9 | 1799.878 | 89.9933 | 24.9613 | 39.985 | 184.571 | 40.1155 | 89.9975 | 95.2707 | 95.9359 | 99.08 | 128.7876 | 79.4268 | 20.4251 | 573.5425 | 396.8304 | 103.7498 | 103.9554 | 102.9574 | 0.74584 | 0.82822 | 0.84523 | -0.00062436 | 88.5856 | 84.1136 | 1.4392 | 0.74496 | 0.00081019 | 13.4745 | 11.1889
17670 | 4.9083 | 1800.241 | 90.0103 | 24.9747 | 40.017 | 184.6065 | 40.1384 | 90.0073 | 95.2905 | 95.9473 | 99.08 | 114.879 | 81.3211 | 20.1249 | 579.4509 | 397.174 | 103.6303 | 103.9889 | 103.0326 | 0.74615 | 0.82822 | 0.84523 | -0.00062436 | 88.5963 | 84.2671 | 1.4382 | 0.74527 | 0.00081165 | 13.4266 | 11.1419
17700 | 4.9167 | 1799.342 | 90.0168 | 24.971 | 40.0018 | 184.6251 | 40.2151 | 90.0201 | 95.2813 | 95.9492 | 99.0801 | 113.5987 | 81.2839 | 20.2207 | 577.0582 | 396.8304 | 103.7121 | 103.9966 | 102.8974 | 0.74554 | 0.82822 | 0.84523 | -0.00062436 | 88.5904 | 84.1887 | 1.415 | 0.74466 | 0.00081091 | 13.52 | 11.2335
17730 | 4.925 | 1800.069 | 90.0071 | 24.9749 | 39.994 | 184.6697 | 40.1939 | 90.0323 | 95.2775 | 95.9525 | 99.0809 | 116.2239 | 84.4548 | 19.9865 | 572.7232 | 397.174 | 103.5891 | 104.0103 | 103.02 | 0.7458 | 0.82822 | 0.84523 | -0.00062436 | 88.5833 | 84.1748 | 1.4511 | 0.74492 | 0.00081079 | 13.4805 | 11.1948
17760 | 4.9333 | 1799.304 | 90.0081 | 24.9687 | 39.9861 | 184.6412 | 40.1542 | 89.9895 | 95.2575 | 95.9323 | 99.08 | 111.8589 | 82.7074 | 20.1164 | 566.7299 | 396.8304 | 103.635 | 104.011 | 102.9545 | 0.7454 | 0.82822 | 0.84523 | -0.00062436 | 88.5976 | 84.1157 | 1.4507 | 0.74452 | 0.00081019 | 13.5406 | 11.2537
17790 | 4.9417 | 1800.249 | 90.007 | 24.9497 | 39.9949 | 184.7541 | 40.0042 | 90.0277 | 95.2424 | 95.9248 | 99.08 | 106.9813 | 82.0148 | 20.3224 | 569.788 | 396.8304 | 103.683 | 104.0309 | 102.9784 | 0.74553 | 0.82822 | 0.84523 | -0.00062436 | 88.5562 | 84.2131 | 1.4385 | 0.74462 | 0.00081122 | 13.5255 | 11.2389
17820 | 4.95 | 1799.904 | 90.0181 | 24.8802 | 39.9862 | 184.6387 | 39.9391 | 89.9716 | 95.2597 | 95.9319 | 99.08 | 110.9217 | 78.7748 | 20.39 | 571.5069 | 396.4867 | 103.624 | 104.0152 | 102.7615 | 0.74556 | 0.82822 | 0.84523 | -0.00062436 | 88.5697 | 84.0139 | 1.424 | 0.74467 | 0.00080927 | 13.5189 | 11.2324
17850 | 4.9583 | 1799.869 | 90.0196 | 24.8905 | 39.9874 | 184.7367 | 39.8506 | 89.9942 | 95.2488 | 95.936 | 99.08 | 108.9169 | 79.5412 | 20.2031 | 575.3984 | 396.8304 | 103.789 | 104.0012 | 102.9308 | 0.74553 | 0.82822 | 0.84523 | -0.00062436 | 88.5917 | 84.096 | 1.4502 | 0.74465 | 0.00081001 | 13.5215 | 11.235
17880 | 4.9667 | 1800.024 | 90.032 | 24.9101 | 39.9916 | 184.7519 | 39.8715 | 90.0034 | 95.2698 | 95.944 | 99.08 | 118.6933 | 82.2704 | 20.4095 | 577.5383 | 396.8304 | 103.6752 | 103.9888 | 102.8586 | 0.74543 | 0.82822 | 0.84523 | -0.00062436 | 88.5855 | 84.0077 | 1.4213 | 0.74455 | 0.00080917 | 13.5369 | 11.2501
17910 | 4.975 | 1800.251 | 90.0076 | 24.9295 | 39.9833 | 184.6389 | 39.8215 | 89.999 | 95.2546 | 95.9517 | 99.0894 | 107.2325 | 81.6583 | 20.066 | 577.051 | 396.4867 | 103.6349 | 104.0146 | 102.894 | 0.74522 | 0.82822 | 0.84523 | -0.00062436 | 88.5924 | 83.9183 | 1.443 | 0.74434 | 0.0008083 | 13.5691 | 11.2816
17940 | 4.9833 | 1800.214 | 89.9885 | 24.9606 | 40.0126 | 184.7067 | 39.8757 | 90.006 | 95.2705 | 95.9612 | 99.0922 | 115.1359 | 82.2765 | 20.2264 | 570.4445 | 396.8304 | 103.7458 | 104.0193 | 102.9559 | 0.74199 | 0.82822 | 0.84523 | -0.00062436 | 88.5684 | 84.1439 | 1.439 | 0.7411 | 0.00081052 | 14.0665 | 11.769
17970 | 4.9917 | 1800.325 | 90.0192 | 24.9527 | 40.0006 | 184.6027 | 39.8652 | 90.011 | 95.2852 | 95.9553 | 99.099 | 119.4792 | 82.0753 | 20.3104 | 566.9191 | 396.4867 | 103.6727 | 104.0163 | 102.7941 | 0.74553 | 0.82822 | 0.84523 | -0.00062436 | 88.5841 | 83.9513 | 1.428 | 0.74464 | 0.00080863 | 13.5223 | 11.2357
18000 | 5 | 1800.296 | 89.9912 | 24.9931 | 40.0058 | 184.4323 | 39.9746 | 89.9846 | 95.2648 | 95.9661 | 99.1052 | 103.7003 | 80.7932 | 20.2534 | 566.9014 | 396.8304 | 103.7049 | 104.036 | 102.8729 | 0.74553 | 0.82822 | 0.84523 | -0.00062436 | 88.5665 | 83.9854 | 1.4489 | 0.74463 | 0.000809 | 13.5241 | 11.2375
18030 | 5.0083 | 1799.92 | 90.0114 | 24.9854 | 40.0066 | 184.6684 | 40.068 | 90.0142 | 95.2411 | 95.9564 | 99.0851 | 134.6238 | 82.2667 | 20.4251 | 571.4376 | 396.8304 | 103.7097 | 104.0143 | 102.8297 | 0.7433 | 0.82822 | 0.84523 | -0.00062436 | 88.5686 | 84.0205 | 1.4406 | 0.74241 | 0.00080933 | 13.8643 | 11.5708
18060 | 5.0167 | 1799.473 | 89.9894 | 24.9331 | 39.9627 | 184.6395 | 40.0453 | 89.9474 | 95.2053 | 95.9611 | 99.094 | 102.2165 | 81.4539 | 20.4143 | 571.7252 | 396.8304 | 103.6442 | 104.0113 | 102.9145 | 0.74552 | 0.82822 | 0.84523 | -0.00062436 | 88.5683 | 83.9065 | 1.4481 | 0.74462 | 0.00080824 | 13.5256 | 11.2389
18090 | 5.025 | 1799.661 | 89.994 | 24.9468 | 40.0158 | 183.92 | 40.1588 | 89.9779 | 95.2261 | 95.8952 | 99.08 | 122.7846 | 47.8633 | 20.4252 | 578.7172 | 392.3627 | 103.8313 | 104.0154 | 99.0934 | 0.74264 | 0.82822 | 0.84523 | -0.00062436 | 88.5577 | 81.8669 | 1.43 | 0.74174 | 0.00078861 | 13.9669 | 11.6714
18120 | 5.0333 | 1800.03 | 89.9756 | 24.948 | 40.0552 | 183.6899 | 40.1248 | 89.9606 | 95.1938 | 95.8991 | 99.08 | 108.1295 | 81.7181 | 20.4251 | 575.918 | 392.3627 | 103.6903 | 104.0228 | 99.2638 | 0.74472 | 0.82822 | 0.84523 | -0.00062436 | 88.5627 | 80.7292 | 1.4472 | 0.74383 | 0.00077764 | 13.6467 | 11.3577
18150 | 5.0417 | 1800.302 | 89.9548 | 24.9194 | 40.067 | 183.6544 | 40.1349 | 89.9729 | 95.2104 | 95.9066 | 99.08 | 121.9492 | 78.6244 | 20.4251 | 578.1385 | 393.3936 | 103.6171 | 104.0321 | 100.412 | 0.74521 | 0.82822 | 0.84523 | -0.00062436 | 88.5487 | 80.9839 | 1.4495 | 0.74431 | 0.00078013 | 13.5733 | 11.2858
18180 | 5.05 | 1799.786 | 89.9504 | 24.9042 | 40.0782 | 183.6131 | 40.0563 | 89.9746 | 95.1903 | 95.887 | 99.08 | 104.4245 | 72.6148 | 20.4251 | 569.3051 | 394.7683 | 103.8802 | 104.0272 | 101.7376 | 0.7462 | 0.82822 | 0.84523 | -0.00062436 | 88.5408 | 82.6245 | 1.4527 | 0.74529 | 0.00079595 | 13.4241 | 11.1396
18210 | 5.0583 | 1799.735 | 89.9356 | 24.8856 | 40.059 | 183.6249 | 39.9928 | 89.9739 | 95.1992 | 95.905 | 99.08 | 118.3508 | 75.5235 | 20.4251 | 567.5093 | 395.4557 | 103.5734 | 104.015 | 102.0633 | 0.74419 | 0.82822 | 0.84523 | -0.00062436 | 88.5249 | 83.9524 | 1.4539 | 0.74327 | 0.00080878 | 13.7325 | 11.4417
18240 | 5.0667 | 1800.329 | 89.9261 | 24.9067 | 40.052 | 183.647 | 39.9454 | 89.9549 | 95.2085 | 95.8989 | 99.08 | 102.819 | 75.4581 | 20.4251 | 563.1384 | 395.4557 | 103.6491 | 104.0153 | 102.124 | 0.7474 | 0.82822 | 0.84523 | -0.00062436 | 88.5404 | 84.3798 | 1.4448 | 0.74649 | 0.00081286 | 13.2416 | 10.9607
18270 | 5.075 | 1800.373 | 89.9386 | 24.9494 | 40.0383 | 183.756 | 39.9441 | 89.9676 | 95.1769 | 95.9087 | 99.08 | 120.591 | 73.2632 | 20.4251 | 568.8757 | 395.4557 | 103.9879 | 104.0146 | 102.0084 | 0.7474 | 0.82822 | 0.84523 | -0.00062436 | 88.5571 | 84.3799 | 1.4443 | 0.7465 | 0.00081282 | 13.24 | 10.9591
18300 | 5.0833 | 1799.708 | 89.9472 | 24.9526 | 39.9888 | 183.8367 | 39.8704 | 89.966 | 95.2012 | 95.9122 | 99.08 | 123.6124 | 73.8316 | 20.4251 | 579.6077 | 395.7994 | 103.6032 | 104.0006 | 102.2866 | 0.74499 | 0.82822 | 0.84523 | -0.00062436 | 88.5605 | 84.6991 | 1.2497 | 0.74409 | 0.00081589 | 13.6065 | 11.3182
18330 | 5.0917 | 1800.146 | 89.9381 | 25.0158 | 39.9995 | 183.8641 | 39.8754 | 89.9895 | 95.2222 | 95.9133 | 99.08 | 109.7108 | 72.3267 | 20.4251 | 585.1462 | 395.7994 | 103.5968 | 104.0012 | 102.348 | 0.74751 | 0.82822 | 0.84523 | -0.00062436 | 88.5531 | 84.4718 | 1.4455 | 0.74661 | 0.00081372 | 13.2231 | 10.9426
18360 | 5.1 | 1799.654 | 89.954 | 25.0346 | 40.0069 | 183.8874 | 39.8473 | 89.9937 | 95.2049 | 95.9062 | 99.08 | 112.5643 | 73.7931 | 20.4251 | 576.0783 | 396.143 | 103.76 | 104.0105 | 102.564 | 0.74708 | 0.82822 | 0.84523 | -0.00062436 | 88.5621 | 84.7851 | 1.4424 | 0.74619 | 0.00081671 | 13.2875 | 11.0057
18390 | 5.1083 | 1799.794 | 89.9496 | 25.0486 | 39.9985 | 183.9077 | 39.8599 | 89.9771 | 95.2313 | 95.9116 | 99.08 | 106.0261 | 73.6482 | 20.4251 | 570.1491 | 396.143 | 103.4844 | 104.0277 | 102.6486 | 0.74354 | 0.82822 | 0.84523 | -0.00062436 | 88.5401 | 85.0434 | 1.4207 | 0.74263 | 0.00081925 | 13.8303 | 11.5375
18420 | 5.1167 | 1799.948 | 89.9815 | 25.0318 | 39.999 | 183.8782 | 39.9372 | 90.0008 | 95.2109 | 95.9079 | 99.08 | 118.936 | 71.8862 | 20.4251 | 559.6928 | 396.143 | 103.7848 | 104.0274 | 102.6458 | 0.7471 | 0.82822 | 0.84523 | -0.00062436 | 88.5498 | 84.9013 | 1.4532 | 0.7462 | 0.00081786 | 13.2863 | 11.0045
18450 | 5.125 | 1799.981 | 89.9798 | 24.9929 | 39.9891 | 183.6771 | 39.9943 | 89.9977 | 95.2022 | 95.9141 | 99.08 | 125.5328 | 73.3062 | 20.4251 | 569.4309 | 396.143 | 103.6222 | 104.0238 | 102.9097 | 0.74747 | 0.82822 | 0.84523 | -0.00062436 | 88.5704 | 84.9789 | 1.4537 | 0.74658 | 0.00081856 | 13.2279 | 10.9472
18480 | 5.1333 | 1799.489 | 90.0013 | 24.8701 | 40.0127 | 183.7088 | 40.0412 | 90.0084 | 95.243 | 95.9125 | 99.08 | 124.6007 | 72.6996 | 20.4251 | 577.423 | 396.143 | 103.7189 | 104.0118 | 102.8193 | 0.74433 | 0.82822 | 0.84523 | -0.00062436 | 88.5794 | 85.2643 | 1.3677 | 0.74344 | 0.00082129 | 13.7069 | 11.4166
18510 | 5.1417 | 1800.32 | 90.0237 | 24.9057 | 39.9758 | 183.8023 | 40.09 | 90.0045 | 95.2231 | 95.9092 | 99.08 | 104.3671 | 72.3999 | 20.4251 | 579.007 | 396.143 | 103.6901 | 104.0134 | 102.9093 | 0.74771 | 0.82822 | 0.84523 | -0.00062436 | 88.5765 | 84.9928 | 1.457 | 0.74682 | 0.00081868 | 13.1909 | 10.911
18540 | 5.15 | 1800.391 | 90.0272 | 24.9195 | 40.0258 | 183.829 | 40.1522 | 90.0476 | 95.2398 | 95.9183 | 99.08 | 110.4723 | 73.6258 | 20.4251 | 581.4669 | 396.4867 | 103.5457 | 104.0047 | 103.061 | 0.7474 | 0.82822 | 0.84523 | -0.00062436 | 88.583 | 85.3308 | 1.4393 | 0.74652 | 0.00082192 | 13.2372 | 10.9564
18570 | 5.1583 | 1799.894 | 90.0032 | 24.9007 | 39.9772 | 183.8612 | 40.1373 | 90.0191 | 95.2391 | 95.9098 | 99.08 | 110.0737 | 72.1532 | 20.4251 | 574.7716 | 396.143 | 103.659 | 104.0172 | 102.9413 | 0.74493 | 0.82822 | 0.84523 | -0.00062436 | 88.5752 | 85.3536 | 1.2702 | 0.74404 | 0.00082216 | 13.6147 | 11.3262
18600 | 5.1667 | 1799.701 | 90.0389 | 24.9453 | 40.0192 | 183.8693 | 40.1373 | 90.0093 | 95.2082 | 95.9004 | 99.08 | 117.5075 | 73.458 | 20.4251 | 568.0175 | 396.143 | 103.696 | 104.0048 | 103.0593 | 0.74725 | 0.82822 | 0.84523 | -0.00062436 | 88.5693 | 85.2001 | 1.4529 | 0.74636 | 0.0008207 | 13.2618 | 10.9804
18630 | 5.175 | 1800.168 | 90.0379 | 24.9756 | 39.9877 | 183.8682 | 40.0431 | 90.0419 | 95.2459 | 95.8981 | 99.08 | 110.8504 | 72.0815 | 20.4251 | 564.0403 | 396.143 | 103.4786 | 104.0095 | 102.9243 | 0.74684 | 0.82822 | 0.84523 | -0.00062436 | 88.5894 | 85.147 | 1.4239 | 0.74596 | 0.00082014 | 13.3223 | 11.0397
18660 | 5.1833 | 1800.473 | 90.0517 | 25.0245 | 40.0085 | 183.8687 | 40.0228 | 90.0211 | 95.2382 | 95.8942 | 99.08 | 107.2444 | 72.77 | 20.4251 | 567.1348 | 396.4867 | 103.5716 | 104.0249 | 102.968 | 0.74689 | 0.82822 | 0.84523 | -0.00062436 | 88.6128 | 85.2507 | 1.4557 | 0.74602 | 0.00082108 | 13.3131 | 11.0307
18690 | 5.1917 | 1799.579 | 90.0543 | 25.0645 | 40.0128 | 183.8895 | 39.9518 | 90.0265 | 95.2678 | 95.9043 | 99.08 | 112.9093 | 72.5416 | 20.4251 | 568.0161 | 396.4867 | 103.6078 | 104.004 | 102.9921 | 0.74715 | 0.82822 | 0.84523 | -0.00062436 | 88.6174 | 85.2514 | 1.4296 | 0.74629 | 0.00082108 | 13.2722 | 10.9906
18720 | 5.2 | 1799.753 | 90.0781 | 25.0543 | 40.0117 | 183.8493 | 39.9315 | 90.0128 | 95.2546 | 95.9093 | 99.08 | 111.8275 | 72.3942 | 20.4251 | 579.9635 | 396.143 | 103.5775 | 104.0191 | 102.8338 | 0.74678 | 0.82822 | 0.84523 | -0.00062436 | 88.6126 | 85.0533 | 1.4568 | 0.74591 | 0.00081918 | 13.3296 | 11.0469
18750 | 5.2083 | 1799.749 | 90.0373 | 25.0271 | 40.0283 | 183.8761 | 39.9363 | 90.0273 | 95.2199 | 95.917 | 99.08 | 109.8564 | 70.6436 | 20.4251 | 580.3191 | 396.143 | 103.8383 | 104.0011 | 102.8564 | 0.74679 | 0.82822 | 0.84523 | -0.00062436 | 88.6064 | 84.9023 | 1.4523 | 0.74592 | 0.00081774 | 13.3281 | 11.0455
18780 | 5.2167 | 1799.359 | 90.0333 | 25.0473 | 40.0193 | 183.7847 | 39.8913 | 90.0162 | 95.2582 | 95.9175 | 99.08 | 111.3835 | 71.2267 | 20.4251 | 570.6254 | 396.143 | 103.6863 | 103.9786 | 102.9627 | 0.74684 | 0.82822 | 0.84523 | -0.00062436 | 88.5919 | 84.8024 | 1.4501 | 0.74596 | 0.00081681 | 13.3226 | 11.04
18810 | 5.225 | 1799.474 | 90.0229 | 24.9655 | 40.0326 | 183.8659 | 39.8902 | 89.9992 | 95.2674 | 95.9174 | 99.08 | 117.1794 | 72.0668 | 20.4251 | 563.5174 | 396.4867 | 103.6909 | 104.0054 | 103.0627 | 0.74656 | 0.82822 | 0.84523 | -0.00062436 | 88.569 | 84.8526 | 1.4409 | 0.74566 | 0.00081735 | 13.3673 | 11.0838
18840 | 5.2333 | 1800.214 | 90.018 | 24.9864 | 40.0239 | 183.787 | 39.9063 | 90.0252 | 95.2539 | 95.9075 | 99.08 | 118.6613 | 72.7871 | 20.4251 | 563.1034 | 396.143 | 103.5774 | 104.008 | 102.9669 | 0.74584 | 0.82822 | 0.84523 | -0.00062436 | 88.5943 | 84.5384 | 1.4467 | 0.74496 | 0.00081426 | 13.4737 | 11.1882
18870 | 5.2417 | 1799.356 | 90.0283 | 24.9939 | 40.043 | 183.8419 | 39.9025 | 90.0038 | 95.2231 | 95.9094 | 99.08 | 109.4769 | 71.9899 | 20.5169 | 571.057 | 396.4867 | 103.3281 | 104.0056 | 103.0462 | 0.74558 | 0.82822 | 0.84523 | -0.00062436 | 88.5893 | 84.4302 | 1.4536 | 0.7447 | 0.00081323 | 13.5138 | 11.2274
18900 | 5.25 | 1799.766 | 90.0231 | 24.9686 | 40.0365 | 183.8542 | 39.9806 | 89.9995 | 95.2615 | 95.9134 | 99.08 | 120.7815 | 73.6228 | 20.4326 | 583.7932 | 396.4867 | 103.4624 | 103.998 | 103.1966 | 0.74552 | 0.82822 | 0.84523 | -0.00062436 | 88.6 | 84.2265 | 1.4474 | 0.74465 | 0.00081125 | 13.5215 | 11.2349
18930 | 5.2583 | 1799.759 | 90.0104 | 24.9981 | 40.0244 | 183.7254 | 40.0025 | 89.9906 | 95.2202 | 95.916 | 99.08 | 105.5801 | 72.1129 | 20.4251 | 575.2051 | 396.143 | 103.4194 | 104.0114 | 102.9242 | 0.74466 | 0.82822 | 0.84523 | -0.00062436 | 88.5936 | 84.1113 | 1.439 | 0.74378 | 0.00081015 | 13.6546 | 11.3654
18960 | 5.2667 | 1800.132 | 90.0064 | 25.049 | 40.0253 | 183.8425 | 40.0776 | 90.0037 | 95.2406 | 95.9074 | 99.08 | 118.9782 | 73.7745 | 20.4251 | 570.4263 | 396.4867 | 103.5644 | 104.0013 | 103.0991 | 0.74456 | 0.82822 | 0.84523 | -0.00062436 | 88.5616 | 83.9436 | 1.4463 | 0.74366 | 0.00080861 | 13.672 | 11.3824
18990 | 5.275 | 1799.88 | 90.0185 | 25.0427 | 40.0379 | 183.7398 | 40.1284 | 89.99 | 95.2277 | 95.9132 | 99.08 | 104.2439 | 73.3451 | 20.4281 | 559.7895 | 396.4867 | 103.6196 | 103.9887 | 103.0304 | 0.74442 | 0.82822 | 0.84523 | -0.00062436 | 88.5695 | 83.959 | 1.4441 | 0.74352 | 0.00080874 | 13.6935 | 11.4035
19020 | 5.2833 | 1799.655 | 89.9883 | 25.0787 | 40.0321 | 183.6334 | 40.1528 | 89.9781 | 95.2089 | 95.9021 | 99.08 | 117.971 | 73.0363 | 20.4251 | 563.0963 | 396.4867 | 103.5614 | 104.01 | 103.0802 | 0.74228 | 0.82822 | 0.84523 | -0.00062436 | 88.5664 | 84.026 | 1.4541 | 0.74139 | 0.00080939 | 14.0216 | 11.725
19050 | 5.2917 | 1800.367 | 89.9734 | 25.036 | 40.0021 | 183.7345 | 40.1309 | 89.9907 | 95.2527 | 95.8957 | 99.08 | 109.1032 | 74.0425 | 20.4251 | 573.7125 | 396.4867 | 103.5899 | 104.0057 | 103.1749 | 0.74465 | 0.82822 | 0.84523 | -0.00062436 | 88.5906 | 83.8807 | 1.446 | 0.74377 | 0.00080794 | 13.6556 | 11.3663
19080 | 5.3 | 1799.727 | 89.9956 | 24.993 | 40.0153 | 183.7503 | 40.1271 | 89.9932 | 95.2494 | 95.8968 | 99.08 | 110.0833 | 74.6256 | 20.4304 | 577.0289 | 396.4867 | 103.6268 | 104.0119 | 103.0816 | 0.74405 | 0.82822 | 0.84523 | -0.00062436 | 88.5901 | 83.9486 | 1.4261 | 0.74317 | 0.00080859 | 13.7478 | 11.4567
19110 | 5.3083 | 1800.032 | 89.9559 | 25.0339 | 39.9852 | 183.7914 | 40.0373 | 90.0015 | 95.2444 | 95.9069 | 99.08 | 112.281 | 76.7734 | 20.4251 | 585.1013 | 396.4867 | 103.8023 | 103.9959 | 103.123 | 0.74338 | 0.82822 | 0.84523 | -0.00062436 | 88.5603 | 83.9558 | 1.4488 | 0.74248 | 0.00080873 | 13.8541 | 11.5608
19140 | 5.3167 | 1799.312 | 89.9521 | 24.9647 | 39.9959 | 183.7868 | 39.9072 | 89.9897 | 95.2016 | 95.9097 | 99.08 | 114.2905 | 74.6351 | 20.4251 | 575.405 | 396.4867 | 103.7025 | 104.0002 | 103.0068 | 0.74404 | 0.82822 | 0.84523 | -0.00062436 | 88.5686 | 83.7021 | 1.443 | 0.74314 | 0.00080627 | 13.7519 | 11.4607
19170 | 5.325 | 1800.337 | 89.9358 | 24.9819 | 39.9812 | 183.7899 | 39.8933 | 89.9878 | 95.2178 | 95.9043 | 99.08 | 106.8409 | 75.2418 | 20.4254 | 562.9553 | 396.4867 | 103.635 | 104.0116 | 103.1176 | 0.74396 | 0.82822 | 0.84523 | -0.00062436 | 88.5508 | 83.7069 | 1.4493 | 0.74306 | 0.00080635 | 13.7651 | 11.4736
19200 | 5.3333 | 1799.855 | 89.9491 | 24.9156 | 40.0053 | 183.8034 | 39.9107 | 90.0058 | 95.2436 | 95.9131 | 99.08 | 121.3893 | 75.2813 | 20.556 | 561.1666 | 396.4867 | 103.6731 | 104.0143 | 103.0686 | 0.74415 | 0.82822 | 0.84523 | -0.00062436 | 88.55 | 83.7513 | 1.4464 | 0.74325 | 0.00080678 | 13.7362 | 11.4454
19230 | 5.3417 | 1800.041 | 89.9398 | 24.9704 | 40.0123 | 183.7134 | 39.8373 | 90.0054 | 95.2373 | 95.9125 | 99.08 | 111.6681 | 74.783 | 20.5435 | 562.558 | 396.4867 | 103.6437 | 104.024 | 103.0235 | 0.74397 | 0.82822 | 0.84523 | -0.00062436 | 88.5639 | 83.6143 | 1.4508 | 0.74307 | 0.00080543 | 13.7631 | 11.4717
19260 | 5.35 | 1799.793 | 89.9685 | 24.9474 | 39.9825 | 183.653 | 39.8931 | 90.006 | 95.2134 | 95.9066 | 99.08 | 104.1997 | 76.3201 | 20.5513 | 569.7529 | 396.4867 | 103.6994 | 104.0036 | 103.1885 | 0.74423 | 0.82822 | 0.84523 | -0.00062436 | 88.5669 | 83.6498 | 1.4465 | 0.74334 | 0.00080577 | 13.7218 | 11.4312
19290 | 5.3583 | 1800.211 | 89.961 | 25.0134 | 40.0032 | 183.6577 | 39.9115 | 90.0332 | 95.2484 | 95.9092 | 99.08 | 124.787 | 75.4556 | 20.4252 | 577.5778 | 396.4867 | 103.6484 | 104.0062 | 103.055 | 0.74223 | 0.82822 | 0.84523 | -0.00062436 | 88.5763 | 83.8695 | 1.4489 | 0.74134 | 0.00080786 | 14.0292 | 11.7325
19320 | 5.3667 | 1799.773 | 89.9844 | 25.0256 | 40.0048 | 183.6831 | 39.9424 | 89.9994 | 95.2353 | 95.908 | 99.08 | 111.0535 | 76.9226 | 20.5555 | 579.7592 | 396.4867 | 103.7863 | 104.0054 | 103.0991 | 0.74411 | 0.82822 | 0.84523 | -0.00062436 | 88.5855 | 83.6351 | 1.4521 | 0.74323 | 0.00080558 | 13.7391 | 11.4481
19350 | 5.375 | 1800.12 | 89.9895 | 25.0046 | 40.0215 | 183.7075 | 40.0467 | 89.9846 | 95.2493 | 95.9049 | 99.08 | 121.953 | 75.1932 | 20.4255 | 581.3634 | 396.4867 | 103.8818 | 104.0024 | 103.0675 | 0.74366 | 0.82822 | 0.84523 | -0.00062436 | 88.5661 | 83.7565 | 1.4542 | 0.74276 | 0.0008068 | 13.8103 | 11.5179
19380 | 5.3833 | 1800.263 | 89.9741 | 25.0443 | 40.0162 | 183.6969 | 40.0669 | 89.9998 | 95.27 | 95.9083 | 99.08 | 119.6913 | 76.1134 | 20.4251 | 576.1771 | 396.4867 | 103.6799 | 104.0273 | 103.1003 | 0.74397 | 0.82822 | 0.84523 | -0.00062436 | 88.5666 | 83.6453 | 1.4449 | 0.74307 | 0.00080572 | 13.7626 | 11.4712
19410 | 5.3917 | 1800.251 | 89.9921 | 25.0585 | 40.0242 | 183.6373 | 40.0772 | 89.9961 | 95.2603 | 95.9034 | 99.08 | 120.4849 | 77.1897 | 20.4251 | 562.7375 | 396.8304 | 103.6789 | 104.0089 | 103.2245 | 0.74419 | 0.82822 | 0.84523 | -0.00062436 | 88.5704 | 83.6518 | 1.4456 | 0.74329 | 0.00080578 | 13.7289 | 11.4382
19440 | 5.4 | 1800.29 | 89.9825 | 25.0216 | 40.0246 | 183.6326 | 40.0987 | 90.0372 | 95.2351 | 95.8932 | 99.08 | 113.9425 | 73.9796 | 20.5228 | 559.6452 | 396.4867 | 103.7494 | 104.0096 | 103.0069 | 0.74396 | 0.82822 | 0.84523 | -0.00062436 | 88.5841 | 83.7134 | 1.4495 | 0.74308 | 0.00080634 | 13.7622 | 11.4708
19470 | 5.4083 | 1800.329 | 89.9994 | 25.0205 | 39.9942 | 183.5896 | 40.1323 | 89.999 | 95.2294 | 95.8953 | 99.08 | 123.5658 | 76.4214 | 20.6123 | 568.6969 | 396.4867 | 103.7162 | 104.0206 | 103.1207 | 0.74412 | 0.82822 | 0.84523 | -0.00062436 | 88.5619 | 83.6569 | 1.4508 | 0.74322 | 0.00080585 | 13.7399 | 11.449
19500 | 5.4167 | 1800.198 | 89.9922 | 25.0251 | 40.0004 | 183.7093 | 40.1456 | 89.9923 | 95.2517 | 95.8903 | 99.08 | 104.8161 | 77.1778 | 20.603 | 570.8854 | 396.4867 | 103.74 | 104.0158 | 103.2076 | 0.74396 | 0.82822 | 0.84523 | -0.00062436 | 88.5773 | 83.8301 | 1.4504 | 0.74308 | 0.00080748 | 13.7622 | 11.4708
19530 | 5.425 | 1800.088 | 90.0181 | 24.9844 | 39.9874 | 183.7996 | 40.0898 | 89.999 | 95.2566 | 95.9083 | 99.08 | 116.7318 | 76.4098 | 20.4253 | 580.4753 | 396.4867 | 103.8861 | 104.0023 | 103.1275 | 0.74397 | 0.82822 | 0.84523 | -0.00062436 | 88.6079 | 83.7713 | 1.436 | 0.7431 | 0.00080685 | 13.7584 | 11.4671
19560 | 5.4333 | 1799.963 | 90.0045 | 24.9543 | 40.0104 | 183.8029 | 39.9733 | 89.9822 | 95.2331 | 95.9114 | 99.08 | 120.7433 | 77.7109 | 20.4842 | 582.8734 | 396.4867 | 103.7999 | 104.0057 | 103.1684 | 0.74355 | 0.82822 | 0.84523 | -0.00062436 | 88.5785 | 83.7005 | 1.4483 | 0.74266 | 0.00080623 | 13.8257 | 11.5331
19590 | 5.4417 | 1799.808 | 90.0107 | 24.9692 | 39.9838 | 183.7926 | 39.9301 | 90.0083 | 95.241 | 95.9097 | 99.08 | 108.8493 | 74.6435 | 20.496 | 579.2411 | 396.4867 | 103.7551 | 104.0066 | 102.9514 | 0.74365 | 0.82822 | 0.84523 | -0.00062436 | 88.5878 | 83.6093 | 1.4417 | 0.74277 | 0.00080533 | 13.8087 | 11.5164
19620 | 5.45 | 1799.378 | 89.9866 | 25.0389 | 40.0204 | 183.6222 | 39.8661 | 90.0083 | 95.2513 | 95.9119 | 99.08 | 128.0748 | 75.81 | 20.4279 | 567.1638 | 396.4867 | 103.6994 | 104.0243 | 102.9513 | 0.74387 | 0.82822 | 0.84523 | -0.00062436 | 88.5777 | 83.6453 | 1.4542 | 0.74298 | 0.0008057 | 13.7767 | 11.485
19650 | 5.4583 | 1800.326 | 90.0174 | 25.0654 | 40.004 | 183.6568 | 39.8497 | 90.0014 | 95.2513 | 95.9086 | 99.08 | 103.3772 | 75.2231 | 20.4415 | 561.7138 | 396.143 | 103.8309 | 104.0095 | 102.9507 | 0.74365 | 0.82822 | 0.84523 | -0.00062436 | 88.5808 | 83.4934 | 1.4527 | 0.74276 | 0.00080423 | 13.8101 | 11.5178
19680 | 5.4667 | 1800.07 | 90.0287 | 25.0676 | 39.9966 | 183.7353 | 39.8676 | 89.9791 | 95.2723 | 95.9043 | 99.08 | 126.0302 | 77.4319 | 20.697 | 566.9916 | 396.4867 | 103.6667 | 104.0224 | 103.0599 | 0.74397 | 0.82822 | 0.84523 | -0.00062436 | 88.5878 | 83.7317 | 1.4433 | 0.74309 | 0.00080651 | 13.7599 | 11.4685
19710 | 5.475 | 1799.289 | 90.0267 | 25.0621 | 40.0232 | 183.817 | 39.88 | 90.0399 | 95.2571 | 95.9052 | 99.08 | 114.7863 | 77.8373 | 20.4463 | 570.2408 | 396.4867 | 103.7773 | 104.0223 | 102.985 | 0.743 | 0.82822 | 0.84523 | -0.00062436 | 88.5767 | 83.4963 | 1.3177 | 0.74211 | 0.00080427 | 13.9107 | 11.6163
19740 | 5.4833 | 1800.305 | 90.0189 | 25.0117 | 40.0255 | 183.8629 | 39.9293 | 90.0071 | 95.2123 | 95.9046 | 99.08 | 110.2497 | 79.0385 | 20.5317 | 578.1958 | 396.4867 | 103.7137 | 104.0137 | 103.053 | 0.74363 | 0.82822 | 0.84523 | -0.00062436 | 88.584 | 83.5443 | 1.4554 | 0.74275 | 0.00080471 | 13.8127 | 11.5203
19770 | 5.4917 | 1799.784 | 90.0166 | 25.0489 | 39.9957 | 183.8512 | 40.041 | 89.9981 | 95.2067 | 95.9087 | 99.08 | 114.8924 | 82.4774 | 20.4257 | 579.7076 | 396.4867 | 103.6776 | 104.0143 | 103.1885 | 0.74375 | 0.82822 | 0.84523 | -0.00062436 | 88.5761 | 83.7455 | 1.4585 | 0.74287 | 0.00080667 | 13.7945 | 11.5024
19800 | 5.5 | 1799.896 | 90.0113 | 24.9861 | 39.999 | 183.8388 | 40.0451 | 90.0006 | 95.2557 | 95.9156 | 99.08 | 112.7688 | 82.0204 | 20.4251 | 574.1562 | 396.4867 | 103.5994 | 104.0033 | 102.978 | 0.74167 | 0.82822 | 0.84523 | -0.00062436 | 88.552 | 83.8041 | 1.3813 | 0.74077 | 0.00080729 | 14.117 | 11.8184
19830 | 5.5083 | 1800.052 | 90.0015 | 24.9899 | 40.0103 | 183.6799 | 40.0813 | 90.0091 | 95.234 | 95.9039 | 99.08 | 112.9841 | 86.8322 | 20.4311 | 567.2668 | 396.4867 | 103.6057 | 104.0157 | 103.1478 | 0.74368 | 0.82822 | 0.84523 | -0.00062436 | 88.5618 | 83.8178 | 1.4468 | 0.74278 | 0.0008074 | 13.8079 | 11.5156
19860 | 5.5167 | 1799.255 | 90.0151 | 24.9688 | 40.0237 | 183.6612 | 40.09 | 89.9888 | 95.2483 | 95.8888 | 99.08 | 106.2494 | 85.7336 | 20.4253 | 565.3145 | 396.4867 | 103.9428 | 104.0235 | 103.0394 | 0.74366 | 0.82822 | 0.84523 | -0.00062436 | 88.545 | 83.7151 | 1.4484 | 0.74275 | 0.00080644 | 13.8123 | 11.5199
19890 | 5.525 | 1799.296 | 90.0115 | 24.8833 | 40.0184 | 183.7243 | 40.0965 | 89.9985 | 95.2234 | 95.889 | 99.08 | 113.0186 | 85.0375 | 20.5631 | 567.3967 | 396.4867 | 103.6606 | 104.037 | 103.2017 | 0.74338 | 0.82822 | 0.84523 | -0.00062436 | 88.5618 | 83.6927 | 1.4305 | 0.74249 | 0.00080619 | 13.8527 | 11.5595
19920 | 5.5333 | 1800.04 | 90.0215 | 24.8703 | 39.9712 | 183.7881 | 40.0763 | 89.9838 | 95.2229 | 95.8911 | 99.08 | 110.7532 | 87.7407 | 20.4257 | 577.8209 | 396.4867 | 103.8435 | 104.0014 | 103.2698 | 0.74366 | 0.82822 | 0.84523 | -0.00062436 | 88.5857 | 83.7353 | 1.4498 | 0.74277 | 0.00080655 | 13.8083 | 11.516
19950 | 5.5417 | 1799.896 | 89.9966 | 24.8965 | 39.986 | 183.757 | 40.1008 | 89.9946 | 95.2232 | 95.9035 | 99.08 | 110.261 | 81.6069 | 20.4448 | 584.7712 | 396.4867 | 103.683 | 104.0102 | 103.1864 | 0.74334 | 0.82822 | 0.84523 | -0.00062436 | 88.576 | 83.6929 | 1.4473 | 0.74245 | 0.00080616 | 13.858 | 11.5647
19980 | 5.55 | 1799.819 | 89.9915 | 24.9608 | 39.9706 | 183.6985 | 40.0661 | 89.9972 | 95.1874 | 95.9066 | 99.08 | 114.8102 | 85.0835 | 20.6036 | 578.4064 | 396.4867 | 103.7809 | 104.0114 | 103.2159 | 0.74295 | 0.82822 | 0.84523 | -0.00062436 | 88.5597 | 83.7273 | 1.3478 | 0.74205 | 0.00080653 | 13.9194 | 11.6249
20010 | 5.5583 | 1800.154 | 90.009 | 25.0163 | 40.0146 | 183.6708 | 39.9957 | 89.9833 | 95.1955 | 95.9112 | 99.08 | 116.606 | 82.9423 | 20.4254 | 573.5806 | 396.4867 | 103.6335 | 104.0082 | 103.0575 | 0.74348 | 0.82822 | 0.84523 | -0.00062436 | 88.5584 | 83.5321 | 1.4492 | 0.74258 | 0.00080465 | 13.8388 | 11.5459
20040 | 5.5667 | 1800.139 | 89.9945 | 25.073 | 40.0025 | 183.7314 | 39.9 | 89.9996 | 95.2227 | 95.9085 | 99.08 | 111.4364 | 83.9556 | 20.4251 | 561.7008 | 396.8304 | 103.8547 | 104.0143 | 103.1478 | 0.74334 | 0.82822 | 0.84523 | -0.00062436 | 88.5673 | 83.6278 | 1.447 | 0.74245 | 0.00080555 | 13.8586 | 11.5652
20070 | 5.575 | 1800.968 | 89.9777 | 25.046 | 39.9474 | 183.7128 | 39.8698 | 89.9812 | 95.2175 | 95.9095 | 99.08 | 107.7482 | 84.1798 | 20.4251 | 560.3214 | 396.8304 | 103.7173 | 104.0096 | 103.2156 | 0.74366 | 0.82822 | 0.84523 | -0.00062436 | 88.5497 | 83.3892 | 1.4476 | 0.74276 | 0.00080329 | 13.8112 | 11.5189
20100 | 5.5833 | 1800.547 | 89.9962 | 25.071 | 39.9324 | 183.6252 | 39.864 | 89.9621 | 95.1766 | 95.9099 | 99.08 | 114.6736 | 82.677 | 20.4251 | 569.0725 | 396.4867 | 103.6381 | 104.0183 | 103.0315 | 0.74361 | 0.82822 | 0.84523 | -0.00062436 | 88.5782 | 83.4886 | 1.4404 | 0.74272 | 0.00080419 | 13.8159 | 11.5235
20130 | 5.5917 | 1799.399 | 90.0061 | 25.0671 | 39.9636 | 183.6191 | 39.8809 | 89.9617 | 95.2065 | 95.9101 | 99.08 | 118.2294 | 82.2904 | 20.4251 | 577.4785 | 396.4867 | 103.762 | 103.9972 | 103.1944 | 0.74306 | 0.82822 | 0.84523 | -0.00062436 | 88.5728 | 83.5889 | 1.4517 | 0.74217 | 0.00080517 | 13.9006 | 11.6064
20160 | 5.6 | 1799.544 | 90.0032 | 25.0375 | 40.007 | 183.6051 | 39.8876 | 90.0049 | 95.1812 | 95.9044 | 99.08 | 102.9708 | 81.7744 | 20.6886 | 577.417 | 396.8304 | 103.6148 | 104.0003 | 103.224 | 0.74396 | 0.82822 | 0.84523 | -0.00062436 | 88.5868 | 83.5756 | 1.4508 | 0.74308 | 0.00080501 | 13.762 | 11.4706
20190 | 5.6083 | 1799.858 | 89.998 | 24.9982 | 40.0011 | 183.7254 | 39.988 | 89.9911 | 95.2117 | 95.9117 | 99.08 | 118.5108 | 78.4446 | 20.4254 | 580.6025 | 396.4867 | 103.7335 | 103.9942 | 103.202 | 0.74337 | 0.82822 | 0.84523 | -0.00062436 | 88.5886 | 83.6425 | 1.4477 | 0.74249 | 0.00080565 | 13.8527 | 11.5595
20220 | 5.6167 | 1799.83 | 89.9876 | 24.968 | 40.0281 | 183.7744 | 40.0018 | 89.9798 | 95.2083 | 95.9166 | 99.08 | 108.929 | 80.9095 | 20.4251 | 568.018 | 396.4867 | 103.7189 | 104.0077 | 103.2253 | 0.74341 | 0.82822 | 0.84523 | -0.00062436 | 88.5801 | 83.4833 | 1.4433 | 0.74252 | 0.00080413 | 13.8474 | 11.5543
20250 | 5.625 | 1799.76 | 90.0072 | 24.9721 | 40.0226 | 183.7341 | 40.0703 | 90.0086 | 95.2044 | 95.8991 | 99.08 | 111.0543 | 79.4307 | 20.4808 | 562.9608 | 396.4867 | 103.7141 | 104.0081 | 103.1614 | 0.74302 | 0.82822 | 0.84523 | -0.00062436 | 88.5716 | 83.6255 | 1.4668 | 0.74213 | 0.00080552 | 13.9072 | 11.6129
20280 | 5.6333 | 1800.129 | 90.0242 | 25.0182 | 40.0427 | 183.721 | 40.1082 | 89.9793 | 95.2169 | 95.8919 | 99.08 | 125.8325 | 79.3048 | 20.4326 | 565.6149 | 396.4867 | 103.7236 | 104.0158 | 103.2631 | 0.74307 | 0.82822 | 0.84523 | -0.00062436 | 88.6206 | 83.6409 | 1.4467 | 0.74221 | 0.00080556 | 13.8956 | 11.6015
20310 | 5.6417 | 1800.141 | 90.0348 | 25.0367 | 40.0169 | 183.7863 | 40.1214 | 90.0117 | 95.2506 | 95.8915 | 99.08 | 118.9009 | 83.0567 | 20.4677 | 573.5458 | 396.4867 | 103.7845 | 104.0057 | 103.1405 | 0.74303 | 0.82822 | 0.84523 | -0.00062436 | 88.6052 | 83.7418 | 1.4571 | 0.74216 | 0.00080657 | 13.9022 | 11.608
20340 | 5.65 | 1800.572 | 90.0247 | 25.0577 | 40.0496 | 183.8874 | 40.1379 | 90.0195 | 95.229 | 95.8884 | 99.08 | 109.4314 | 81.8378 | 20.7079 | 581.0757 | 396.4867 | 103.666 | 103.9939 | 103.1953 | 0.74291 | 0.82822 | 0.84523 | -0.00062436 | 88.5806 | 83.7476 | 1.4665 | 0.74203 | 0.00080668 | 13.9234 | 11.6288
20370 | 5.6583 | 1800.179 | 90.0162 | 25.0559 | 40.024 | 183.8466 | 40.1363 | 90.0203 | 95.2491 | 95.9106 | 99.08 | 120.9443 | 79.8349 | 20.4251 | 580.3068 | 396.143 | 103.7553 | 104.0113 | 103.0258 | 0.74296 | 0.82822 | 0.84523 | -0.00062436 | 88.5902 | 83.5927 | 1.4524 | 0.74208 | 0.00080517 | 13.9155 | 11.6211
20400 | 5.6667 | 1799.927 | 89.9893 | 25.0421 | 40.0312 | 183.8423 | 40.0923 | 89.9971 | 95.2355 | 95.9115 | 99.08 | 107.432 | 78.2217 | 20.4251 | 568.3751 | 396.4867 | 103.7212 | 103.9992 | 103.1342 | 0.74333 | 0.82822 | 0.84523 | -0.00062436 | 88.5787 | 83.5777 | 1.4583 | 0.74244 | 0.00080505 | 13.8599 | 11.5666
20430 | 5.675 | 1799.819 | 89.9867 | 25.0675 | 40.0518 | 183.773 | 40.0059 | 90.0272 | 95.2161 | 95.9083 | 99.08 | 113.0749 | 82.2302 | 20.4573 | 562.4489 | 396.4867 | 103.7036 | 104.0025 | 103.2495 | 0.74296 | 0.82822 | 0.84523 | -0.00062436 | 88.5792 | 83.6481 | 1.4592 | 0.74207 | 0.00080572 | 13.916 | 11.6215
20460 | 5.6833 | 1800.154 | 90.0036 | 25.0879 | 40.0551 | 183.7783 | 39.9571 | 90.0261 | 95.2512 | 95.9096 | 99.08 | 122.1358 | 76.1588 | 20.7509 | 564.3433 | 396.4867 | 103.7764 | 104.017 | 103.1826 | 0.74333 | 0.82822 | 0.84523 | -0.00062436 | 88.6077 | 83.7102 | 1.4425 | 0.74246 | 0.00080626 | 13.856 | 11.5628
20490 | 5.6917 | 1799.992 | 89.9808 | 25.0376 | 40.069 | 183.7498 | 39.9118 | 90.008 | 95.197 | 95.9064 | 99.08 | 104.0259 | 76.2578 | 20.4594 | 566.1558 | 396.4867 | 103.7105 | 103.9967 | 103.2549 | 0.74271 | 0.82822 | 0.84523 | -0.00062436 | 88.5931 | 83.7539 | 1.4452 | 0.74183 | 0.00080671 | 13.9539 | 11.6586
20520 | 5.7 | 1799.628 | 89.998 | 25.0083 | 40.0337 | 183.7752 | 39.905 | 89.9743 | 95.2256 | 95.9028 | 99.08 | 129.0791 | 81.454 | 20.4481 | 577.3475 | 396.4867 | 103.7002 | 104.0018 | 103.1743 | 0.74303 | 0.82822 | 0.84523 | -0.00062436 | 88.5788 | 83.7447 | 1.4503 | 0.74215 | 0.00080665 | 13.9047 | 11.6105
20550 | 5.7083 | 1799.538 | 89.9805 | 25.0046 | 40.0559 | 183.7894 | 39.8908 | 90.0048 | 95.2247 | 95.9095 | 99.08 | 119.3282 | 77.7485 | 20.4375 | 580.1215 | 396.4867 | 103.7612 | 104.0038 | 103.2427 | 0.74335 | 0.82822 | 0.84523 | -0.00062436 | 88.573 | 83.6066 | 1.4473 | 0.74245 | 0.00080534 | 13.8575 | 11.5642
20580 | 5.7167 | 1800.055 | 90.0103 | 24.9903 | 40.0303 | 183.7529 | 39.8774 | 90.021 | 95.2385 | 95.9116 | 99.08 | 115.2169 | 79.7435 | 20.4251 | 577.5118 | 396.4867 | 103.7809 | 104.0013 | 103.0462 | 0.74303 | 0.82822 | 0.84523 | -0.00062436 | 88.5882 | 83.6569 | 1.4545 | 0.74215 | 0.00080579 | 13.9039 | 11.6096
20610 | 5.725 | 1799.798 | 89.998 | 24.9729 | 40.0529 | 183.6555 | 39.8673 | 90.0145 | 95.223 | 95.9129 | 99.08 | 111.6285 | 77.3122 | 20.4251 | 567.7233 | 396.4867 | 103.7649 | 104.0022 | 103.1612 | 0.74336 | 0.82822 | 0.84523 | -0.00062436 | 88.5553 | 83.6126 | 1.4504 | 0.74245 | 0.00080544 | 13.8576 | 11.5643
20640 | 5.7333 | 1799.721 | 89.9737 | 24.9864 | 40.0342 | 183.6852 | 39.9117 | 89.9765 | 95.2555 | 95.9087 | 99.08 | 106.3764 | 78.0762 | 20.4342 | 562.5605 | 396.4867 | 103.4802 | 104.0125 | 103.1161 | 0.74306 | 0.82822 | 0.84523 | -0.00062436 | 88.5628 | 83.8081 | 1.4363 | 0.74216 | 0.0008073 | 13.9026 | 11.6084
20670 | 5.7417 | 1799.647 | 89.9544 | 25.059 | 40.0394 | 183.7316 | 40.033 | 90.0194 | 95.2084 | 95.8982 | 99.08 | 126.5214 | 76.4566 | 20.4254 | 566.2789 | 396.4867 | 103.6253 | 104.0019 | 103.1423 | 0.73993 | 0.82822 | 0.84523 | -0.00062436 | 88.5688 | 83.8407 | 1.4305 | 0.73903 | 0.0008076 | 14.385 | 12.0811
20700 | 5.75 | 1799.835 | 89.9895 | 25.0674 | 40.0076 | 183.729 | 40.0692 | 89.9834 | 95.2312 | 95.8832 | 99.08 | 110.2071 | 79.9765 | 20.5782 | 570.8879 | 396.8304 | 103.7624 | 104.0056 | 103.2855 | 0.74348 | 0.82822 | 0.84523 | -0.00062436 | 88.5765 | 83.9682 | 1.461 | 0.74259 | 0.00080881 | 13.8369 | 11.544
20730 | 5.7583 | 1800.291 | 89.9973 | 25.0934 | 40.034 | 183.7347 | 40.111 | 89.9933 | 95.2555 | 95.893 | 99.08 | 120.4408 | 76.4075 | 20.5269 | 575.9374 | 396.4867 | 103.6553 | 104.0102 | 103.0733 | 0.74359 | 0.82822 | 0.84523 | -0.00062436 | 88.602 | 83.9374 | 1.4572 | 0.74271 | 0.00080846 | 13.8179 | 11.5254
20760 | 5.7667 | 1800.226 | 89.9634 | 25.0465 | 39.9978 | 183.8556 | 40.1229 | 90.014 | 95.2318 | 95.889 | 99.08 | 109.3167 | 78.72 | 20.4252 | 582.7795 | 396.4867 | 103.5769 | 104.0037 | 103.138 | 0.74213 | 0.82822 | 0.84523 | -0.00062436 | 88.5809 | 84.0309 | 1.485 | 0.74124 | 0.00080941 | 14.0443 | 11.7472
20790 | 5.775 | 1800.102 | 90.0116 | 25.0548 | 40.0085 | 183.8039 | 40.1595 | 90.0016 | 95.252 | 95.9055 | 99.08 | 124.2928 | 76.0893 | 20.4251 | 578.1878 | 396.4867 | 103.6189 | 104.0004 | 103.1081 | 0.7437 | 0.82822 | 0.84523 | -0.00062436 | 88.5751 | 83.9169 | 1.4444 | 0.74281 | 0.00080832 | 13.8022 | 11.51
20820 | 5.7833 | 1800.064 | 89.9849 | 25.0352 | 39.9918 | 183.804 | 40.0982 | 89.9813 | 95.2444 | 95.9059 | 99.08 | 108.6305 | 81.2533 | 20.4251 | 571.1063 | 396.4867 | 103.5962 | 104.001 | 103.1953 | 0.74352 | 0.82822 | 0.84523 | -0.00062436 | 88.5707 | 83.9353 | 1.4516 | 0.74263 | 0.00080851 | 13.8312 | 11.5385
20850 | 5.7917 | 1800.16 | 90.0059 | 25.0672 | 39.9786 | 183.7473 | 40.1117 | 90.0208 | 95.221 | 95.9072 | 99.08 | 117.3714 | 81.0162 | 20.4252 | 558.3347 | 396.4867 | 103.5252 | 104.0068 | 103.2495 | 0.74212 | 0.82822 | 0.84523 | -0.00062436 | 88.571 | 83.9588 | 1.4568 | 0.74122 | 0.00080873 | 14.0466 | 11.7495
20880 | 5.8 | 1799.727 | 89.9553 | 25.0638 | 39.973 | 183.6288 | 40.0146 | 90.0283 | 95.2379 | 95.9049 | 99.08 | 114.0667 | 78.5305 | 20.4357 | 561.1181 | 396.4867 | 103.6767 | 104.0208 | 103.098 | 0.74392 | 0.82822 | 0.84523 | -0.00062436 | 88.5796 | 83.8286 | 1.462 | 0.74304 | 0.00080746 | 13.7684 | 11.4769
20910 | 5.8083 | 1800.065 | 90.0006 | 25.0725 | 39.9841 | 183.6961 | 39.9475 | 90.0273 | 95.1975 | 95.9029 | 99.08 | 105.7421 | 78.35 | 20.5423 | 569.1168 | 396.4867 | 103.6573 | 104.0112 | 103.2489 | 0.74366 | 0.82822 | 0.84523 | -0.00062436 | 88.6032 | 83.9406 | 1.4556 | 0.74278 | 0.00080849 | 13.807 | 11.5147
20940 | 5.8167 | 1799.718 | 90.0009 | 25.1005 | 39.9877 | 183.7733 | 39.8963 | 90.0035 | 95.2206 | 95.9083 | 99.08 | 112.8637 | 78.5451 | 20.4388 | 573.3033 | 396.8304 | 103.6905 | 104.0032 | 103.2077 | 0.74393 | 0.82822 | 0.84523 | -0.00062436 | 88.5818 | 84.032 | 1.4733 | 0.74304 | 0.00080942 | 13.7671 | 11.4756
20970 | 5.825 | 1800.223 | 89.9973 | 25.1074 | 39.9861 | 183.6794 | 39.9025 | 90.0093 | 95.2533 | 95.9115 | 99.08 | 110.5979 | 78.0827 | 20.5481 | 580.9796 | 396.4867 | 103.7567 | 104.0142 | 103.1939 | 0.74397 | 0.82822 | 0.84523 | -0.00062436 | 88.5946 | 83.9307 | 1.4594 | 0.74309 | 0.00080841 | 13.7595 | 11.4682
21000 | 5.8333 | 1800.03 | 89.9993 | 25.1016 | 39.9491 | 183.754 | 39.8929 | 89.9825 | 95.2367 | 95.8996 | 99.08 | 113.1661 | 77.1417 | 20.4251 | 582.8506 | 396.4867 | 103.6363 | 104.0135 | 103.1013 | 0.74335 | 0.82822 | 0.84523 | -0.00062436 | 88.5828 | 84.0066 | 1.4456 | 0.74246 | 0.00080917 | 13.8563 | 11.563
21030 | 5.8417 | 1800.109 | 89.9702 | 25.0882 | 39.9849 | 183.7461 | 39.8253 | 90.0033 | 95.2408 | 95.9096 | 99.08 | 107.8334 | 76.6909 | 20.4251 | 576.7597 | 396.4867 | 103.654 | 104.007 | 103.1549 | 0.74385 | 0.82822 | 0.84523 | -0.00062436 | 88.5687 | 83.9196 | 1.4641 | 0.74296 | 0.00080836 | 13.78 | 11.4883
21060 | 5.85 | 1800.192 | 89.9776 | 25.088 | 39.9835 | 183.7197 | 39.8487 | 89.9895 | 95.2304 | 95.9143 | 99.08 | 124.7797 | 79.1683 | 20.4251 | 570.5518 | 396.8304 | 103.8129 | 104.0005 | 103.2698 | 0.74367 | 0.82822 | 0.84523 | -0.00062436 | 88.5676 | 83.8937 | 1.4416 | 0.74277 | 0.00080812 | 13.8086 | 11.5162
21090 | 5.8583 | 1799.755 | 89.9812 | 25.0712 | 39.9808 | 183.5932 | 39.91 | 89.9769 | 95.236 | 95.8923 | 99.08 | 126.3605 | 77.4645 | 20.4251 | 564.4929 | 396.4867 | 103.6313 | 104.0015 | 103.079 | 0.74334 | 0.82822 | 0.84523 | -0.00062436 | 88.5714 | 83.7741 | 1.4546 | 0.74245 | 0.00080696 | 13.8585 | 11.5652
21120 | 5.8667 | 1799.938 | 89.9738 | 25.0958 | 39.9513 | 183.6248 | 40.0385 | 89.9868 | 95.2246 | 95.891 | 99.08 | 116.1033 | 77.6102 | 20.4251 | 563.4911 | 396.4867 | 103.8126 | 104.0138 | 103.2292 | 0.74302 | 0.82822 | 0.84523 | -0.00062436 | 88.5584 | 83.8942 | 1.4557 | 0.74212 | 0.00080814 | 13.9083 | 11.614
21150 | 5.875 | 1800.185 | 90.0002 | 25.0934 | 39.9695 | 183.4997 | 40.135 | 89.9855 | 95.2359 | 95.8978 | 99.08 | 106.8729 | 76.4761 | 20.4251 | 567.8028 | 396.8304 | 103.6808 | 104.0014 | 103.2457 | 0.74349 | 0.82822 | 0.84523 | -0.00062436 | 88.572 | 83.9582 | 1.4555 | 0.7426 | 0.00080873 | 13.8348 | 11.542
21180 | 5.8833 | 1800.249 | 89.9742 | 25.062 | 39.9543 | 183.6092 | 40.1501 | 89.9818 | 95.2233 | 95.8911 | 99.08 | 119.6766 | 77.2853 | 20.6058 | 575.5481 | 396.4867 | 103.7625 | 104.0087 | 103.199 | 0.74314 | 0.82822 | 0.84523 | -0.00062436 | 88.5838 | 83.9116 | 1.4376 | 0.74226 | 0.00080825 | 13.8877 | 11.5938
21210 | 5.8917 | 1800.029 | 90.0104 | 25.1177 | 40.0046 | 183.72 | 40.1807 | 90.0224 | 95.1929 | 95.9058 | 99.08 | 118.4906 | 79.7107 | 20.4608 | 585.2272 | 396.4867 | 103.717 | 103.9983 | 103.1899 | 0.74284 | 0.82822 | 0.84523 | -0.00062436 | 88.5612 | 83.9039 | 1.458 | 0.74194 | 0.00080823 | 13.9365 | 11.6416
21240 | 5.9 | 1800.035 | 89.9718 | 25.07 | 39.9712 | 183.6991 | 40.1997 | 90.0021 | 95.2467 | 95.913 | 99.08 | 118.9083 | 76.5667 | 20.4251 | 583.0037 | 396.4867 | 103.7029 | 103.9902 | 103.1606 | 0.74348 | 0.82822 | 0.84523 | -0.00062436 | 88.5721 | 83.8816 | 1.4524 | 0.74258 | 0.00080799 | 13.8375 | 11.5446
21270 | 5.9083 | 1799.832 | 89.9991 | 25.0481 | 39.9813 | 183.5812 | 40.1022 | 90.0056 | 95.2611 | 95.9098 | 99.08 | 110.3558 | 80.8559 | 20.4251 | 571.537 | 396.4867 | 103.4941 | 103.9912 | 103.202 | 0.74207 | 0.82822 | 0.84523 | -0.00062436 | 88.5614 | 84.0136 | 1.4568 | 0.74117 | 0.00080928 | 14.0546 | 11.7573
21300 | 5.9167 | 1799.984 | 89.9858 | 25.0473 | 40.0063 | 183.667 | 40.0341 | 90.0094 | 95.2463 | 95.9084 | 99.08 | 123.6451 | 79.8264 | 20.4573 | 564.6394 | 396.4867 | 103.6468 | 104.0048 | 103.0326 | 0.74303 | 0.82822 | 0.84523 | -0.00062436 | 88.5734 | 83.9001 | 1.4622 | 0.74214 | 0.00080816 | 13.9054 | 11.6111
21330 | 5.925 | 1799.676 | 90.0175 | 25.0598 | 40.0216 | 183.7033 | 39.92 | 89.9941 | 95.2331 | 95.9028 | 99.08 | 118.5811 | 78.5201 | 20.4251 | 562.0923 | 396.4867 | 103.5415 | 104.0053 | 103.2562 | 0.7434 | 0.82822 | 0.84523 | -0.00062436 | 88.5728 | 83.9885 | 1.4577 | 0.74251 | 0.00080902 | 13.8497 | 11.5565
21360 | 5.9333 | 1799.041 | 90.0018 | 25.0937 | 40.0146 | 183.71 | 39.854 | 90.012 | 95.2329 | 95.9088 | 99.08 | 100.1853 | 76.8258 | 20.4945 | 567.5565 | 396.4867 | 103.6059 | 103.9936 | 103.0869 | 0.74148 | 0.82822 | 0.84523 | -0.00062436 | 88.5752 | 83.9468 | 1.4459 | 0.74059 | 0.00080861 | 14.145 | 11.8459
21390 | 5.9417 | 1799.826 | 90.0062 | 25.0503 | 39.988 | 183.7636 | 39.8492 | 89.9864 | 95.221 | 95.9155 | 99.08 | 121.2982 | 79.1596 | 20.4534 | 572.176 | 396.4867 | 103.526 | 103.9979 | 103.1479 | 0.74336 | 0.82822 | 0.84523 | -0.00062436 | 88.5756 | 83.9048 | 1.4527 | 0.74247 | 0.0008082 | 13.8554 | 11.5622
21420 | 5.95 | 1800.39 | 89.9848 | 25.0364 | 39.9879 | 183.7614 | 39.8347 | 89.9644 | 95.2204 | 95.9109 | 99.08 | 120.2182 | 80.5458 | 20.4318 | 580.1738 | 396.8304 | 103.6037 | 104.007 | 103.3092 | 0.74364 | 0.82822 | 0.84523 | -0.00062436 | 88.5811 | 83.9994 | 1.4717 | 0.74276 | 0.0008091 | 13.8112 | 11.5188
21450 | 5.9583 | 1799.754 | 89.971 | 24.9907 | 39.9537 | 183.7413 | 39.8461 | 89.9708 | 95.2495 | 95.9121 | 99.08 | 110.1694 | 78.786 | 20.4266 | 577.9589 | 396.8304 | 103.7804 | 104.0098 | 103.0642 | 0.74341 | 0.82822 | 0.84523 | -0.00062436 | 88.5675 | 83.9462 | 1.4548 | 0.74251 | 0.00080862 | 13.8488 | 11.5557
21480 | 5.9667 | 1800.101 | 89.9799 | 25.0057 | 40.0015 | 183.7563 | 39.9126 | 90.0071 | 95.2123 | 95.9085 | 99.08 | 122.57 | 76.4442 | 20.4251 | 575.7873 | 396.4867 | 103.717 | 103.9973 | 103.2346 | 0.74375 | 0.82822 | 0.84523 | -0.00062436 | 88.5745 | 83.903 | 1.4602 | 0.74286 | 0.00080819 | 13.7946 | 11.5026
21510 | 5.975 | 1800.304 | 89.9798 | 24.9553 | 39.9631 | 183.6225 | 39.9805 | 89.9815 | 95.2107 | 95.9027 | 99.08 | 117.0329 | 78.5731 | 20.4281 | 561.3359 | 396.4867 | 103.5895 | 104.0051 | 103.2728 | 0.74303 | 0.82822 | 0.84523 | -0.00062436 | 88.5484 | 84.0858 | 1.4529 | 0.74213 | 0.00081001 | 13.9078 | 11.6135
21540 | 5.9833 | 1799.852 | 89.9881 | 24.906 | 39.9775 | 183.5967 | 40.0733 | 90.0008 | 95.2026 | 95.8927 | 99.08 | 111.9353 | 77.6852 | 20.453 | 563.615 | 396.4867 | 103.5459 | 104.0174 | 103.1989 | 0.74348 | 0.82822 | 0.84523 | -0.00062436 | 88.5603 | 83.9784 | 1.464 | 0.74258 | 0.00080895 | 13.8376 | 11.5447
21570 | 5.9917 | 1799.771 | 89.9952 | 24.9545 | 40.0103 | 183.6552 | 40.1099 | 89.9841 | 95.2466 | 95.8893 | 99.08 | 104.9627 | 78.41 | 20.4526 | 566.9633 | 396.8304 | 103.7106 | 104.0113 | 103.2698 | 0.74393 | 0.82822 | 0.84523 | -0.00062436 | 88.5669 | 84.0873 | 1.4691 | 0.74303 | 0.00080998 | 13.7689 | 11.4774
21600 | 6 | 1800.095 | 90.0142 | 24.9112 | 39.9862 | 183.7341 | 40.1281 | 89.9712 | 95.2132 | 95.8911 | 99.08 | 110.0459 | 79.7223 | 20.4273 | 577.0217 | 396.4867 | 103.7278 | 104.008 | 103.1682 | 0.74349 | 0.82822 | 0.84523 | -0.00062436 | 88.5689 | 83.9144 | 1.4601 | 0.7426 | 0.00080831 | 13.8359 | 11.5431
21630 | 6.0083 | 1799.802 | 89.9851 | 24.9204 | 39.9737 | 183.6958 | 40.1281 | 90.0086 | 95.1791 | 95.9074 | 99.08 | 120.3767 | 78.6568 | 20.4382 | 583.933 | 396.8304 | 103.5352 | 104.0045 | 103.2834 | 0.74329 | 0.82822 | 0.84523 | -0.00062436 | 88.5583 | 84.113 | 1.4548 | 0.74239 | 0.00081025 | 13.8668 | 11.5733
21660 | 6.0167 | 1799.741 | 90.003 | 24.9602 | 39.9676 | 183.691 | 40.1326 | 90.0147 | 95.1906 | 95.9084 | 99.08 | 110.3633 | 76.8227 | 20.4299 | 572.3427 | 396.4867 | 103.7465 | 104.0167 | 103.033 | 0.74366 | 0.82822 | 0.84523 | -0.00062436 | 88.5735 | 84.0112 | 1.4635 | 0.74277 | 0.00080923 | 13.8096 | 11.5173
21690 | 6.025 | 1799.638 | 89.9843 | 25.0045 | 39.9767 | 183.6251 | 40.0826 | 89.9869 | 95.1841 | 95.912 | 99.08 | 114.4439 | 83.0732 | 20.4251 | 563.4484 | 396.4867 | 103.5262 | 104.011 | 103.1885 | 0.74366 | 0.82822 | 0.84523 | -0.00062436 | 88.5731 | 84.0971 | 1.4566 | 0.74277 | 0.00081006 | 13.8097 | 11.5174
21720 | 6.0333 | 1800.129 | 89.983 | 24.9826 | 39.9512 | 183.6232 | 39.9725 | 89.9979 | 95.2036 | 95.9109 | 99.08 | 114.6354 | 78.7134 | 20.4251 | 563.3741 | 396.4867 | 103.5524 | 103.9985 | 103.3036 | 0.74362 | 0.82822 | 0.84523 | -0.00062436 | 88.5425 | 84.0953 | 1.46 | 0.74271 | 0.00081011 | 13.8191 | 11.5265
21750 | 6.0417 | 1799.555 | 89.9724 | 24.9628 | 39.9735 | 183.5928 | 39.9139 | 89.9773 | 95.2009 | 95.9034 | 99.08 | 109.9632 | 76.844 | 20.5306 | 564.9352 | 396.4867 | 103.5758 | 104.0091 | 103.2021 | 0.74366 | 0.82822 | 0.84523 | -0.00062436 | 88.5786 | 84.1116 | 1.4511 | 0.74277 | 0.00081019 | 13.8091 | 11.5168
21780 | 6.05 | 1800.433 | 89.9733 | 24.9529 | 39.9706 | 183.566 | 39.9308 | 89.9686 | 95.2173 | 95.9029 | 99.08 | 113.3488 | 80.4514 | 20.4567 | 571.3091 | 396.4867 | 103.6651 | 103.9897 | 103.252 | 0.74361 | 0.82822 | 0.84523 | -0.00062436 | 88.6109 | 84.085 | 1.4605 | 0.74274 | 0.00080986 | 13.813 | 11.5206
21810 | 6.0583 | 1800.278 | 89.9696 | 24.9912 | 39.9837 | 183.6167 | 39.8695 | 89.9996 | 95.2372 | 95.9083 | 99.0799 | 111.4725 | 79.6441 | 20.5679 | 577.9883 | 396.4867 | 103.5786 | 103.9992 | 103.1951 | 0.74304 | 0.82822 | 0.84523 | -0.00062436 | 88.5914 | 84.2155 | 1.4636 | 0.74216 | 0.00081116 | 13.9027 | 11.6085
21840 | 6.0667 | 1800.01 | 90.0032 | 24.9489 | 39.9818 | 183.6927 | 39.852 | 89.992 | 95.2128 | 95.9082 | 99.08 | 123.8722 | 79.4899 | 20.4251 | 580.0327 | 396.8304 | 103.5462 | 104.0036 | 103.0375 | 0.74338 | 0.82822 | 0.84523 | -0.00062436 | 88.5744 | 84.1117 | 1.4563 | 0.74249 | 0.0008102 | 13.8523 | 11.5591
21870 | 6.075 | 1799.789 | 89.993 | 24.914 | 40.016 | 183.7236 | 39.9012 | 90.0053 | 95.2344 | 95.9051 | 99.0791 | 110.7566 | 79.5481 | 20.4251 | 571.9286 | 396.4867 | 103.6641 | 103.9901 | 102.8081 | 0.74152 | 0.82822 | 0.84523 | -0.00062436 | 88.57 | 84.2374 | 1.4568 | 0.74062 | 0.00081142 | 14.1393 | 11.8403
21900 | 6.0833 | 1799.951 | 89.9966 | 24.9159 | 40.0116 | 183.7253 | 39.9498 | 90.0283 | 95.2437 | 95.9088 | 99.0725 | 118.1636 | 76.3684 | 20.4251 | 559.9772 | 396.4867 | 103.6635 | 104.005 | 103.0448 | 0.74327 | 0.82822 | 0.84523 | -0.00062436 | 88.5674 | 84.0189 | 1.4653 | 0.74238 | 0.00080932 | 13.8689 | 11.5754
21930 | 6.0917 | 1800.083 | 90.0081 | 24.8942 | 40.0106 | 183.5692 | 40.0238 | 90.0142 | 95.2548 | 95.8863 | 99.0718 | 107.0135 | 80.78 | 20.5347 | 563.1791 | 396.4867 | 103.6755 | 103.9852 | 103.0191 | 0.74336 | 0.82822 | 0.84523 | -0.00062436 | 88.589 | 83.9806 | 1.4485 | 0.74247 | 0.0008089 | 13.8544 | 11.5612
21960 | 6.1 | 1800.212 | 90.0132 | 24.9697 | 40.0233 | 183.6298 | 40.0966 | 90.0469 | 95.2497 | 95.8885 | 99.0795 | 118.5972 | 78.0906 | 20.4594 | 567.4296 | 396.4867 | 103.5858 | 104.0079 | 103.0186 | 0.74101 | 0.82822 | 0.84523 | -0.00062436 | 88.5895 | 84.1384 | 1.4539 | 0.74013 | 0.00081042 | 14.2153 | 11.9148
21990 | 6.1083 | 1800.254 | 90.0145 | 24.9572 | 40.0159 | 183.647 | 40.0947 | 90.0193 | 95.2638 | 95.8839 | 99.0756 | 105.9967 | 81.8039 | 20.4485 | 579.6343 | 396.4867 | 103.6564 | 103.9849 | 103.1772 | 0.74345 | 0.82822 | 0.84523 | -0.00062436 | 88.6009 | 83.9313 | 1.4594 | 0.74258 | 0.0008084 | 13.8389 | 11.546
22020 | 6.1167 | 1799.862 | 90.0057 | 24.9675 | 40.0505 | 183.7008 | 40.1394 | 90.0017 | 95.2301 | 95.8892 | 99.0678 | 114.5928 | 79.6327 | 20.4251 | 578.149 | 396.4867 | 103.6661 | 103.9817 | 102.9404 | 0.74272 | 0.82822 | 0.84523 | -0.00062436 | 88.5944 | 83.9018 | 1.458 | 0.74185 | 0.00080813 | 13.9511 | 11.6559
22050 | 6.125 | 1799.399 | 90.0099 | 24.9841 | 40.0276 | 183.6556 | 40.1202 | 89.9896 | 95.2396 | 95.8956 | 99.0603 | 122.644 | 80.2883 | 20.4433 | 580.6638 | 396.4867 | 103.7647 | 103.99 | 103.0534 | 0.74053 | 0.82822 | 0.84523 | -0.00062436 | 88.5749 | 84.0261 | 1.4595 | 0.73964 | 0.00080937 | 14.2914 | 11.9894
22080 | 6.1333 | 1800.042 | 90.0332 | 24.9834 | 40.021 | 183.6232 | 40.1059 | 90.0159 | 95.2456 | 95.9049 | 99.0787 | 108.0766 | 81.6148 | 20.4251 | 564.8068 | 396.4867 | 103.7793 | 103.9966 | 103.1398 | 0.74334 | 0.82822 | 0.84523 | -0.00062436 | 88.5731 | 83.8951 | 1.4624 | 0.74245 | 0.00080812 | 13.858 | 11.5647
22110 | 6.1417 | 1799.93 | 89.9938 | 24.9488 | 40.021 | 183.6101 | 40.0628 | 90.025 | 95.2375 | 95.8981 | 99.0668 | 120.1139 | 80.4796 | 20.4524 | 563.3611 | 396.4867 | 103.7117 | 103.9824 | 103.0533 | 0.74303 | 0.82822 | 0.84523 | -0.00062436 | 88.5753 | 83.8895 | 1.4567 | 0.74214 | 0.00080806 | 13.9056 | 11.6114
22140 | 6.15 | 1799.754 | 89.9887 | 24.927 | 40.0016 | 183.5804 | 39.9464 | 89.9774 | 95.1955 | 95.8921 | 99.0655 | 114.4162 | 81.1013 | 20.4837 | 564.1755 | 396.4867 | 103.6384 | 103.9861 | 103.0406 | 0.7406 | 0.82822 | 0.84523 | -0.00062436 | 88.5708 | 84.0689 | 1.4365 | 0.73971 | 0.0008098 | 14.2811 | 11.9792
22170 | 6.1583 | 1799.678 | 90.0207 | 24.9216 | 40.0255 | 183.605 | 39.9361 | 90.0187 | 95.2623 | 95.8945 | 99.0631 | 118.6447 | 80.6564 | 20.5759 | 574.4141 | 396.4867 | 103.5416 | 103.9964 | 102.9187 | 0.74303 | 0.82822 | 0.84523 | -0.00062436 | 88.5963 | 83.8877 | 1.4586 | 0.74216 | 0.00080799 | 13.9031 | 11.6089
22200 | 6.1667 | 1800.126 | 90.0201 | 24.9022 | 40.0149 | 183.6322 | 39.8921 | 90.007 | 95.2262 | 95.9019 | 99.0793 | 113.7793 | 82.0543 | 20.4294 | 576.2391 | 396.4867 | 103.7429 | 103.9719 | 103.0929 | 0.74303 | 0.82822 | 0.84523 | -0.00062436 | 88.5931 | 83.9037 | 1.4472 | 0.74216 | 0.00080815 | 13.9035 | 11.6092
22230 | 6.175 | 1799.978 | 90.0165 | 24.8674 | 40.0409 | 183.5832 | 39.8905 | 90.0083 | 95.2216 | 95.9007 | 99.0633 | 126.8582 | 81.9883 | 20.4266 | 583.5146 | 396.143 | 103.7014 | 103.9683 | 102.924 | 0.74276 | 0.82822 | 0.84523 | -0.00062436 | 88.5802 | 83.8593 | 1.4554 | 0.74187 | 0.00080776 | 13.9473 | 11.6522
22260 | 6.1833 | 1799.967 | 89.9948 | 24.8329 | 40.0079 | 183.6034 | 39.8726 | 90.0131 | 95.2015 | 95.8908 | 99.052 | 97.1764 | 84.0175 | 20.4251 | 577.2795 | 396.4867 | 103.6939 | 103.9918 | 103.0339 | 0.74275 | 0.82822 | 0.84523 | -0.00062436 | 88.5715 | 83.78 | 1.4468 | 0.74186 | 0.00080701 | 13.9484 | 11.6533
22290 | 6.1917 | 1799.938 | 90.0002 | 24.864 | 40.03 | 183.5505 | 39.913 | 89.9965 | 95.1986 | 95.8963 | 99.0536 | 120.297 | 84.0159 | 20.4251 | 575.3171 | 396.4867 | 103.598 | 103.9689 | 103.0707 | 0.74292 | 0.82822 | 0.84523 | -0.00062436 | 88.5704 | 83.7719 | 1.457 | 0.74203 | 0.00080694 | 13.923 | 11.6283
22320 | 6.2 | 1800.061 | 90.0225 | 24.852 | 40.0115 | 183.4868 | 39.9408 | 90.0053 | 95.1922 | 95.8839 | 99.0506 | 105.9271 | 83.3362 | 20.4897 | 562.7728 | 396.4867 | 103.641 | 103.9705 | 102.9716 | 0.74252 | 0.82822 | 0.84523 | -0.00062436 | 88.5622 | 83.7795 | 1.4641 | 0.74163 | 0.00080703 | 13.9849 | 11.689
22350 | 6.2083 | 1799.933 | 90.0145 | 24.8741 | 40.0294 | 183.5924 | 39.9989 | 89.9948 | 95.2441 | 95.8725 | 99.0538 | 126.7605 | 85.6362 | 20.4251 | 566.9651 | 396.8304 | 103.5242 | 104.0001 | 103.1011 | 0.74308 | 0.82822 | 0.84523 | -0.00062436 | 88.5741 | 83.8626 | 1.4556 | 0.74219 | 0.0008078 | 13.8975 | 11.6034
22380 | 6.2167 | 1799.662 | 89.9944 | 24.9317 | 40.0007 | 183.625 | 40.0237 | 90.0032 | 95.1932 | 95.8673 | 99.05 | 113.068 | 83.8148 | 20.4407 | 566.5504 | 396.4867 | 103.6968 | 103.9873 | 102.9552 | 0.73932 | 0.82822 | 0.84523 | -0.00062436 | 88.5834 | 84.1355 | 1.409 | 0.73844 | 0.00081041 | 14.4774 | 12.1716
22410 | 6.225 | 1799.986 | 89.9924 | 24.8865 | 40.0167 | 183.6269 | 40.0588 | 90.0172 | 95.2161 | 95.8771 | 99.0652 | 106.5225 | 86.5624 | 20.4306 | 575.9869 | 396.8304 | 103.7275 | 103.9809 | 103.0515 | 0.7436 | 0.82822 | 0.84523 | -0.00062436 | 88.5797 | 83.636 | 1.4612 | 0.74272 | 0.00080561 | 13.8172 | 11.5247
22440 | 6.2333 | 1799.651 | 90.0368 | 24.8852 | 40.0161 | 183.7109 | 40.1043 | 90.0048 | 95.2537 | 95.8782 | 99.0577 | 118.7734 | 81.7413 | 20.552 | 580.9039 | 396.4867 | 103.7 | 103.9757 | 103.2745 | 0.74281 | 0.82822 | 0.84523 | -0.00062436 | 88.5841 | 83.8803 | 1.4685 | 0.74193 | 0.00080795 | 13.9387 | 11.6438
22470 | 6.2417 | 1800.122 | 89.9975 | 24.889 | 40.0076 | 183.7103 | 40.0751 | 89.9926 | 95.2141 | 95.8954 | 99.0599 | 125.5283 | 83.8579 | 20.4251 | 584.432 | 396.4867 | 103.6824 | 103.982 | 103.1684 | 0.742 | 0.82822 | 0.84523 | -0.00062436 | 88.573 | 83.9165 | 1.4721 | 0.74111 | 0.00080832 | 14.0649 | 11.7674
22500 | 6.25 | 1800.137 | 90.0086 | 24.8937 | 39.9726 | 183.7045 | 40.0971 | 89.9942 | 95.2422 | 95.8933 | 99.0607 | 119.0619 | 82.5493 | 20.4276 | 574.6974 | 396.4867 | 103.5958 | 103.9933 | 103.2643 | 0.74303 | 0.82822 | 0.84523 | -0.00062436 | 88.5619 | 83.9696 | 1.4588 | 0.74214 | 0.00080886 | 13.9065 | 11.6122
22530 | 6.2583 | 1800.026 | 89.9937 | 24.9045 | 39.9927 | 183.6587 | 40.0658 | 89.9748 | 95.2409 | 95.8997 | 99.0682 | 124.156 | 78.7353 | 20.4251 | 565.0973 | 396.4867 | 103.5321 | 103.9987 | 103.21 | 0.74274 | 0.82822 | 0.84523 | -0.00062436 | 88.5618 | 83.9906 | 1.4599 | 0.74184 | 0.00080906 | 13.952 | 11.6568
22560 | 6.2667 | 1799.718 | 89.9898 | 24.9136 | 39.9915 | 183.5728 | 40.0279 | 89.9914 | 95.24 | 95.8971 | 99.0666 | 107.0706 | 81.4148 | 20.4814 | 560.4682 | 396.4867 | 103.591 | 104.007 | 103.2484 | 0.74227 | 0.82822 | 0.84523 | -0.00062436 | 88.5519 | 84.0427 | 1.483 | 0.74137 | 0.00080959 | 14.0246 | 11.7279
22590 | 6.275 | 1800.165 | 89.9789 | 24.9075 | 39.9535 | 183.614 | 40.0216 | 89.9916 | 95.2107 | 95.8923 | 99.056 | 107.8734 | 80.0113 | 20.4539 | 562.7396 | 396.4867 | 103.6028 | 103.9943 | 103.1238 | 0.74335 | 0.82822 | 0.84523 | -0.00062436 | 88.5553 | 83.9831 | 1.4684 | 0.74244 | 0.000809 | 13.8592 | 11.5658
22620 | 6.2833 | 1800.27 | 89.9966 | 24.9448 | 39.9344 | 183.6588 | 39.9702 | 89.9914 | 95.2245 | 95.8944 | 99.0601 | 122.7366 | 78.568 | 20.4623 | 573.1277 | 396.8304 | 103.7125 | 103.9966 | 103.2228 | 0.74334 | 0.82822 | 0.84523 | -0.00062436 | 88.5886 | 84.2338 | 1.4687 | 0.74246 | 0.00081134 | 13.8568 | 11.5635
22650 | 6.2917 | 1800.179 | 89.9846 | 24.9316 | 39.9539 | 183.6228 | 39.9374 | 89.9829 | 95.2331 | 95.9 | 99.0718 | 106.6414 | 81.3303 | 20.4842 | 580.1292 | 396.8304 | 103.603 | 103.9858 | 103.2255 | 0.74361 | 0.82822 | 0.84523 | -0.00062436 | 88.579 | 84.0044 | 1.4638 | 0.74272 | 0.00080916 | 13.8163 | 11.5238
22680 | 6.3 | 1799.766 | 89.9848 | 24.9149 | 39.9448 | 183.6107 | 39.9333 | 89.9624 | 95.2455 | 95.8917 | 99.054 | 114.7529 | 78.8039 | 20.4252 | 581.9374 | 396.4867 | 103.6711 | 104.0152 | 102.9801 | 0.7434 | 0.82822 | 0.84523 | -0.00062436 | 88.5685 | 83.8426 | 1.4492 | 0.7425 | 0.00080762 | 13.8502 | 11.557
22710 | 6.3083 | 1800.311 | 89.9609 | 24.9212 | 39.9266 | 183.6217 | 39.8551 | 89.9776 | 95.1759 | 95.8975 | 99.0598 | 118.5765 | 78.4688 | 20.4251 | 575.8347 | 396.143 | 103.6815 | 104.0014 | 102.9514 | 0.74337 | 0.82822 | 0.84523 | -0.00062436 | 88.5539 | 83.9541 | 1.4494 | 0.74246 | 0.00080873 | 13.8563 | 11.563
22740 | 6.3167 | 1800.122 | 89.9411 | 24.94 | 39.8863 | 183.6823 | 39.8353 | 89.9445 | 95.1781 | 95.883 | 99.0501 | 102.9149 | 80.1168 | 20.4251 | 570.111 | 396.143 | 103.6882 | 103.9651 | 103.0431 | 0.74315 | 0.82822 | 0.84523 | -0.00062436 | 88.5276 | 83.956 | 1.4233 | 0.74223 | 0.0008088 | 13.8922 | 11.5981
22770 | 6.325 | 1800.21 | 89.9629 | 24.9601 | 39.9698 | 183.6134 | 39.8682 | 89.9501 | 95.1999 | 95.8722 | 99.0613 | 115.6516 | 81.1319 | 20.4261 | 563.0314 | 396.4867 | 103.676 | 103.9913 | 103.1088 | 0.74359 | 0.82822 | 0.84523 | -0.00062436 | 88.5333 | 83.9939 | 1.4605 | 0.74267 | 0.00080916 | 13.8244 | 11.5318
22800 | 6.3333 | 1799.899 | 89.9553 | 25.0047 | 39.9524 | 183.4578 | 39.9341 | 90.0052 | 95.2017 | 95.8749 | 99.0604 | 131.6482 | 78.4117 | 20.427 | 567.3086 | 396.4867 | 103.6557 | 103.9934 | 103.0064 | 0.74364 | 0.82822 | 0.84523 | -0.00062436 | 88.5679 | 83.886 | 1.4604 | 0.74274 | 0.00080804 | 13.8134 | 11.5209
22830 | 6.3417 | 1800.265 | 89.9466 | 25.0348 | 39.9206 | 183.5422 | 39.9841 | 89.9474 | 95.1835 | 95.8545 | 99.05 | 100.2074 | 80.2876 | 20.5406 | 574.8121 | 396.4867 | 103.663 | 103.9665 | 103.1404 | 0.74362 | 0.82822 | 0.84523 | -0.00062436 | 88.5715 | 83.9863 | 1.4683 | 0.74273 | 0.000809 | 13.8153 | 11.5228
22860 | 6.35 | 1800.052 | 89.9767 | 24.9823 | 39.9821 | 183.6309 | 40.0786 | 89.9803 | 95.1743 | 95.88 | 99.0508 | 112.5407 | 78.4598 | 20.4381 | 581.0154 | 396.4867 | 103.6675 | 103.9738 | 103.0041 | 0.7428 | 0.82822 | 0.84523 | -0.00062436 | 88.561 | 84.0998 | 1.4692 | 0.7419 | 0.00081011 | 13.9421 | 11.6471
22890 | 6.3583 | 1799.969 | 89.9794 | 24.958 | 39.9799 | 183.7085 | 40.115 | 90.0053 | 95.1914 | 95.889 | 99.0598 | 129.482 | 81.2999 | 20.4251 | 580.9818 | 396.4867 | 103.8056 | 103.9811 | 103.0734 | 0.7433 | 0.82822 | 0.84523 | -0.00062436 | 88.5707 | 84.0499 | 1.4609 | 0.7424 | 0.00080961 | 13.8654 | 11.572
22920 | 6.3667 | 1799.825 | 89.9585 | 24.9503 | 40.0027 | 183.6918 | 40.1175 | 89.9532 | 95.1856 | 95.8958 | 99.0772 | 103.2881 | 84.321 | 20.4251 | 571.8823 | 396.4867 | 103.5326 | 103.9774 | 103.2182 | 0.74332 | 0.82822 | 0.84523 | -0.00062436 | 88.5599 | 84.1102 | 1.4634 | 0.74242 | 0.00081022 | 13.8628 | 11.5694
22950 | 6.375 | 1799.457 | 89.9719 | 24.9334 | 39.9889 | 183.6237 | 40.1488 | 89.9642 | 95.1885 | 95.9058 | 99.0773 | 110.0559 | 78.2095 | 20.4251 | 566.3057 | 396.4867 | 103.6123 | 103.9954 | 102.9825 | 0.74338 | 0.82822 | 0.84523 | -0.00062436 | 88.5653 | 84.2128 | 1.4594 | 0.74249 | 0.00081119 | 13.8527 | 11.5595
22980 | 6.3833 | 1800.765 | 89.9635 | 24.9415 | 39.9838 | 183.6576 | 40.141 | 90.004 | 95.1938 | 95.8942 | 99.0655 | 117.9955 | 76.1353 | 20.4251 | 560.2523 | 396.4867 | 103.6286 | 103.9918 | 103.1244 | 0.74148 | 0.82822 | 0.84523 | -0.00062436 | 88.552 | 84.1961 | 1.462 | 0.74058 | 0.00081106 | 14.1461 | 11.847
23010 | 6.3917 | 1799.712 | 90.0022 | 24.9969 | 40.005 | 183.6016 | 40.0499 | 90.0182 | 95.2088 | 95.8949 | 99.0705 | 111.8328 | 78.8529 | 20.4278 | 562.8259 | 396.4867 | 103.6829 | 103.9851 | 103.1993 | 0.74367 | 0.82822 | 0.84523 | -0.00062436 | 88.5816 | 84.0852 | 1.4649 | 0.74278 | 0.00080993 | 13.8076 | 11.5153
23040 | 6.4 | 1800.455 | 89.9845 | 24.9334 | 39.9942 | 183.6444 | 39.9805 | 89.9925 | 95.1837 | 95.9003 | 99.064 | 112.6549 | 78.9883 | 20.6507 | 570.3153 | 396.4867 | 103.696 | 103.9856 | 103.1115 | 0.74335 | 0.82822 | 0.84523 | -0.00062436 | 88.5838 | 84.1644 | 1.4543 | 0.74246 | 0.00081069 | 13.8565 | 11.5632
23070 | 6.4083 | 1799.906 | 89.994 | 24.9871 | 39.9911 | 183.6745 | 39.9009 | 89.9941 | 95.1886 | 95.8992 | 99.0719 | 101.0143 | 79.9604 | 20.4269 | 579.9591 | 396.4867 | 103.533 | 103.9829 | 103.1801 | 0.74179 | 0.82822 | 0.84523 | -0.00062436 | 88.5752 | 84.1122 | 1.4689 | 0.7409 | 0.0008102 | 14.0964 | 11.7983
23100 | 6.4167 | 1800.248 | 90.0247 | 25.0148 | 39.9909 | 183.7311 | 39.8755 | 89.9664 | 95.2199 | 95.9084 | 99.0794 | 117.9181 | 78.8346 | 20.4251 | 579.7585 | 396.8304 | 103.6374 | 103.9812 | 103.1405 | 0.74372 | 0.82822 | 0.84523 | -0.00062436 | 88.6003 | 84.2037 | 1.4625 | 0.74285 | 0.00081103 | 13.7974 | 11.5053
23130 | 6.425 | 1799.921 | 90.0132 | 24.9865 | 39.9948 | 183.6471 | 39.8518 | 90.0042 | 95.205 | 95.9007 | 99.0737 | 115.7081 | 80.0719 | 20.4251 | 566.3325 | 396.4867 | 103.6852 | 104.0034 | 103.1876 | 0.74304 | 0.82822 | 0.84523 | -0.00062436 | 88.5825 | 84.2469 | 1.4487 | 0.74215 | 0.00081148 | 13.904 | 11.6098
23160 | 6.4333 | 1799.807 | 90.0355 | 24.9991 | 39.9944 | 183.5826 | 39.8816 | 90.0163 | 95.2101 | 95.9038 | 99.0725 | 113.9807 | 79.8038 | 20.4251 | 564.4902 | 396.4867 | 103.6795 | 103.9981 | 102.9988 | 0.74331 | 0.82822 | 0.84523 | -0.00062436 | 88.5794 | 84.1054 | 1.4666 | 0.74243 | 0.00081013 | 13.862 | 11.5686
23190 | 6.4417 | 1799.71 | 90.0384 | 24.9588 | 40.0281 | 183.5269 | 39.9089 | 90.0312 | 95.2452 | 95.8867 | 99.0762 | 123.3382 | 78.6384 | 20.4251 | 568.3137 | 396.8304 | 103.597 | 103.9927 | 103.157 | 0.74324 | 0.82822 | 0.84523 | -0.00062436 | 88.6046 | 84.3096 | 1.4564 | 0.74237 | 0.00081204 | 13.8702 | 11.5766
23220 | 6.45 | 1799.768 | 90.0623 | 24.9409 | 40.0431 | 183.6985 | 39.9102 | 90.0527 | 95.2343 | 95.8836 | 99.0713 | 108.3971 | 77.3045 | 20.4251 | 580.4009 | 396.4867 | 103.5964 | 103.9776 | 103.2137 | 0.74338 | 0.82822 | 0.84523 | -0.00062436 | 88.6221 | 84.097 | 1.4554 | 0.74252 | 0.00080995 | 13.8479 | 11.5548
23250 | 6.4583 | 1799.772 | 90.016 | 24.8892 | 40.0301 | 183.6326 | 39.9688 | 90.0382 | 95.236 | 95.8899 | 99.0768 | 107.3601 | 77.1427 | 20.4399 | 582.2354 | 396.4867 | 103.5955 | 103.976 | 103.1106 | 0.74298 | 0.82822 | 0.84523 | -0.00062436 | 88.619 | 84.2078 | 1.4709 | 0.74212 | 0.00081103 | 13.909 | 11.6147
23280 | 6.4667 | 1800.373 | 90.061 | 24.815 | 40.0399 | 183.6181 | 40.0253 | 90.0163 | 95.2359 | 95.8942 | 99.0694 | 110.2342 | 79.7581 | 20.4251 | 577.5331 | 396.4867 | 103.4674 | 103.9857 | 103.2001 | 0.7433 | 0.82822 | 0.84523 | -0.00062436 | 88.6078 | 84.1848 | 1.4658 | 0.74243 | 0.00081083 | 13.8609 | 11.5675
23310 | 6.475 | 1800.135 | 89.9991 | 24.7839 | 40.0676 | 183.6423 | 40.0618 | 90.0231 | 95.2264 | 95.9032 | 99.0556 | 106.626 | 82.065 | 20.4251 | 570.4773 | 396.4867 | 103.5367 | 104.0042 | 103.0634 | 0.74303 | 0.82822 | 0.84523 | -0.00062436 | 88.5767 | 84.1261 | 1.4577 | 0.74215 | 0.00081033 | 13.9051 | 11.6108
23340 | 6.4833 | 1799.704 | 90.0061 | 24.8301 | 40.0353 | 183.5841 | 40.1158 | 89.9934 | 95.2236 | 95.8933 | 99.0598 | 112.7099 | 82.6074 | 20.4251 | 565.9093 | 396.4867 | 103.5146 | 103.9889 | 103.1873 | 0.74328 | 0.82822 | 0.84523 | -0.00062436 | 88.5818 | 83.6883 | 1.4828 | 0.74239 | 0.0008061 | 13.8674 | 11.5739
23370 | 6.4917 | 1800.215 | 90.0295 | 24.8315 | 40.047 | 183.5499 | 40.1251 | 90.018 | 95.2283 | 95.8965 | 99.0597 | 110.8443 | 81.6708 | 20.4332 | 558.6455 | 396.4867 | 103.6252 | 104.0005 | 103.0194 | 0.74282 | 0.82822 | 0.84523 | -0.00062436 | 88.5868 | 83.9782 | 1.4693 | 0.74194 | 0.00080889 | 13.9369 | 11.642
23400 | 6.5 | 1800.001 | 90.0452 | 24.8454 | 40.0577 | 183.5014 | 40.1698 | 90.0012 | 95.2318 | 95.898 | 99.0549 | 117.1533 | 82.7056 | 20.4255 | 569.7195 | 396.4867 | 103.5829 | 103.9885 | 103.1452 | 0.73958 | 0.82822 | 0.84523 | -0.00062436 | 88.5595 | 84.188 | 1.4669 | 0.73868 | 0.00081097 | 14.4394 | 12.1344
23430 | 6.5083 | 1800.135 | 90.0185 | 24.939 | 40.022 | 183.602 | 40.1142 | 90.0055 | 95.2234 | 95.8953 | 99.0734 | 121.4712 | 82.5485 | 20.4868 | 575.41 | 396.143 | 103.4417 | 103.98 | 103.0804 | 0.74296 | 0.82822 | 0.84523 | -0.00062436 | 88.5994 | 83.9154 | 1.4668 | 0.74209 | 0.00080825 | 13.914 | 11.6196
23460 | 6.5167 | 1799.838 | 89.9976 | 24.9784 | 39.9986 | 183.6674 | 40.057 | 89.9993 | 95.2236 | 95.9031 | 99.0556 | 123.4646 | 81.0759 | 20.4359 | 582.1622 | 396.143 | 103.6123 | 103.9796 | 103.1031 | 0.74268 | 0.82822 | 0.84523 | -0.00062436 | 88.5899 | 83.9824 | 1.4666 | 0.7418 | 0.00080892 | 13.9577 | 11.6624
23490 | 6.525 | 1800.132 | 90.0082 | 24.9658 | 40.0401 | 183.7689 | 39.9943 | 90.0045 | 95.2278 | 95.9099 | 99.08 | 107.9387 | 81.8915 | 20.4251 | 578.4046 | 396.4867 | 103.5101 | 103.9974 | 103.2291 | 0.74157 | 0.82822 | 0.84523 | -0.00062436 | 88.5885 | 84.1392 | 1.4692 | 0.74069 | 0.00081043 | 14.1288 | 11.83
23520 | 6.5333 | 1799.772 | 89.9901 | 24.9258 | 40.01 | 183.7624 | 39.9554 | 89.9845 | 95.2343 | 95.9124 | 99.08 | 117.2624 | 79.3272 | 20.4251 | 574.173 | 396.143 | 103.6428 | 104.0003 | 103.0463 | 0.74289 | 0.82822 | 0.84523 | -0.00062436 | 88.564 | 83.8018 | 1.4725 | 0.74199 | 0.00080724 | 13.9284 | 11.6336
23550 | 6.5417 | 1800.031 | 89.9871 | 24.9865 | 40.0051 | 183.6211 | 39.9132 | 89.9786 | 95.2201 | 95.9127 | 99.08 | 109.7497 | 80.4524 | 20.4251 | 564.1646 | 396.4867 | 103.6081 | 103.9969 | 103.2068 | 0.743 | 0.82822 | 0.84523 | -0.00062436 | 88.5574 | 84.2095 | 1.4678 | 0.7421 | 0.00081118 | 13.9118 | 11.6174
23580 | 6.55 | 1799.895 | 89.9812 | 24.9355 | 39.998 | 183.6073 | 39.8728 | 89.9738 | 95.2211 | 95.9092 | 99.08 | 114.2879 | 78.5891 | 20.4303 | 562.2003 | 396.8304 | 103.591 | 104.0123 | 103.2359 | 0.74076 | 0.82822 | 0.84523 | -0.00062436 | 88.5643 | 84.1706 | 1.3734 | 0.73986 | 0.00081079 | 14.2573 | 11.956
23610 | 6.5583 | 1800.23 | 89.9908 | 24.9124 | 40.0138 | 183.6588 | 39.8745 | 90.0077 | 95.2535 | 95.8944 | 99.08 | 115.6883 | 76.617 | 20.4291 | 568.2076 | 396.4867 | 103.6743 | 104.0062 | 103.1729 | 0.74277 | 0.82822 | 0.84523 | -0.00062436 | 88.5735 | 83.939 | 1.4599 | 0.74187 | 0.00080854 | 13.9466 | 11.6515
23640 | 6.5667 | 1799.978 | 89.9827 | 24.9019 | 39.9592 | 183.6198 | 39.8564 | 89.9698 | 95.22 | 95.8883 | 99.08 | 113.325 | 79.6585 | 20.4251 | 575.9529 | 396.8304 | 103.5481 | 104.0112 | 103.2947 | 0.74267 | 0.82822 | 0.84523 | -0.00062436 | 88.5705 | 84.1054 | 1.4551 | 0.74178 | 0.00081015 | 13.9615 | 11.6661
23670 | 6.575 | 1799.698 | 89.9665 | 24.875 | 39.9838 | 183.6862 | 39.9055 | 89.9983 | 95.2321 | 95.8954 | 99.08 | 116.3578 | 79.7032 | 20.4421 | 582.6227 | 396.4867 | 103.4216 | 104.0114 | 103.1749 | 0.73936 | 0.82822 | 0.84523 | -0.00062436 | 88.5775 | 84.0297 | 1.426 | 0.73848 | 0.0008094 | 14.4717 | 12.166
23700 | 6.5833 | 1799.681 | 89.9882 | 24.9229 | 40.0031 | 183.7699 | 39.9776 | 89.9913 | 95.2202 | 95.9064 | 99.08 | 119.315 | 79.1661 | 20.4251 | 580.6434 | 396.4867 | 103.4242 | 103.9923 | 103.2563 | 0.74265 | 0.82822 | 0.84523 | -0.00062436 | 88.5528 | 83.9049 | 1.4581 | 0.74175 | 0.00080826 | 13.9656 | 11.6701
23730 | 6.5917 | 1800.027 | 89.9744 | 24.9225 | 39.9927 | 183.6385 | 40.0278 | 90.0004 | 95.2024 | 95.9171 | 99.08 | 104.7572 | 79.1373 | 20.4251 | 566.6135 | 396.143 | 103.6673 | 104.0046 | 103.0584 | 0.74251 | 0.82822 | 0.84523 | -0.00062436 | 88.5679 | 83.7987 | 1.4599 | 0.74162 | 0.0008072 | 13.986 | 11.6901
23760 | 6.6 | 1800.324 | 89.9826 | 24.9423 | 39.9968 | 183.6483 | 40.1263 | 89.991 | 95.2178 | 95.9095 | 99.08 | 110.9422 | 77.8816 | 20.4251 | 563.8112 | 396.4867 | 103.7421 | 103.9771 | 103.2901 | 0.74267 | 0.82822 | 0.84523 | -0.00062436 | 88.5481 | 84.1223 | 1.4646 | 0.74177 | 0.00081036 | 13.963 | 11.6675
23790 | 6.6083 | 1799.949 | 89.9771 | 24.9703 | 39.9927 | 183.6456 | 40.1238 | 90.0073 | 95.2566 | 95.9105 | 99.08 | 127.8079 | 79.513 | 20.4251 | 563.0724 | 396.8304 | 103.2452 | 104.0118 | 103.2631 | 0.74273 | 0.82822 | 0.84523 | -0.00062436 | 88.5567 | 83.8108 | 1.4691 | 0.74183 | 0.00080734 | 13.9539 | 11.6586
23820 | 6.6167 | 1799.718 | 89.9803 | 24.9438 | 39.9868 | 183.6018 | 40.0989 | 89.9929 | 95.207 | 95.9016 | 99.08 | 114.7854 | 77.3348 | 20.5582 | 568.1518 | 396.4867 | 103.5251 | 104.0079 | 103.1614 | 0.74269 | 0.82822 | 0.84523 | -0.00062436 | 88.5722 | 83.9027 | 1.4705 | 0.7418 | 0.00080819 | 13.9585 | 11.6631
23850 | 6.625 | 1800.077 | 89.9806 | 24.9331 | 39.9961 | 183.5448 | 40.1155 | 89.9973 | 95.1738 | 95.9026 | 99.08 | 107.4234 | 78.197 | 20.4574 | 573.639 | 396.4867 | 103.3613 | 103.9966 | 103.2631 | 0.7403 | 0.82822 | 0.84523 | -0.00062436 | 88.5621 | 84.0931 | 1.4625 | 0.7394 | 0.00081005 | 14.3278 | 12.025
23880 | 6.6333 | 1800.229 | 89.9858 | 24.9133 | 39.9755 | 183.5665 | 40.1112 | 89.997 | 95.2181 | 95.9105 | 99.08 | 120.6627 | 77.7919 | 20.543 | 579.0024 | 396.4867 | 103.4869 | 103.9943 | 103.1695 | 0.74272 | 0.82822 | 0.84523 | -0.00062436 | 88.5783 | 83.9113 | 1.4666 | 0.74183 | 0.00080826 | 13.9528 | 11.6576
23910 | 6.6417 | 1800.196 | 89.983 | 24.8673 | 39.932 | 183.5885 | 40.0094 | 89.965 | 95.182 | 95.9049 | 99.079 | 109.2287 | 82.6138 | 20.6407 | 578.6601 | 396.4867 | 103.4348 | 103.9948 | 103.2689 | 0.74241 | 0.82822 | 0.84523 | -0.00062436 | 88.5739 | 83.9029 | 1.4571 | 0.74152 | 0.00080819 | 14.0012 | 11.705
23940 | 6.65 | 1799.994 | 89.9912 | 24.8699 | 39.9783 | 183.6059 | 39.9873 | 90.0083 | 95.2274 | 95.8982 | 99.07 | 114.9624 | 80.946 | 20.4251 | 573.9092 | 396.4867 | 103.5288 | 103.9945 | 103.1803 | 0.74244 | 0.82822 | 0.84523 | -0.00062436 | 88.5564 | 83.8955 | 1.4967 | 0.74154 | 0.00080816 | 13.9979 | 11.7018
23970 | 6.6583 | 1799.717 | 89.9878 | 24.8626 | 39.9781 | 183.5858 | 39.9256 | 90.0234 | 95.2068 | 95.9049 | 99.0793 | 103.7816 | 84.608 | 20.4251 | 560.4788 | 396.4867 | 103.4909 | 103.9956 | 103.2119 | 0.74241 | 0.82822 | 0.84523 | -0.00062436 | 88.568 | 83.7972 | 1.4614 | 0.74152 | 0.00080718 | 14.0012 | 11.705
24000 | 6.6667 | 1800.026 | 90.0005 | 24.8385 | 39.9533 | 183.6573 | 39.8957 | 90.0119 | 95.21 | 95.8992 | 99.0762 | 121.9342 | 81.5571 | 20.4341 | 560.8049 | 396.4867 | 103.4784 | 103.998 | 103.1561 | 0.74246 | 0.82822 | 0.84523 | -0.00062436 | 88.5773 | 83.8752 | 1.4553 | 0.74157 | 0.00080792 | 13.9933 | 11.6972
24030 | 6.675 | 1799.621 | 89.9869 | 24.9238 | 39.9592 | 183.7213 | 39.8498 | 90.0174 | 95.2264 | 95.8878 | 99.08 | 104.7308 | 83.7023 | 20.4255 | 564.8813 | 396.4867 | 103.5003 | 103.9994 | 103.2561 | 0.7421 | 0.82822 | 0.84523 | -0.00062436 | 88.5713 | 84.0182 | 1.4566 | 0.74121 | 0.00080931 | 14.0488 | 11.7517
24060 | 6.6833 | 1800.035 | 89.9899 | 24.9327 | 39.9719 | 183.6722 | 39.8459 | 89.9909 | 95.2275 | 95.892 | 99.08 | 102.2177 | 83.4075 | 20.4314 | 577.0259 | 396.4867 | 103.5591 | 103.9968 | 103.1975 | 0.74215 | 0.82822 | 0.84523 | -0.00062436 | 88.5872 | 84.0446 | 1.4541 | 0.74127 | 0.00080953 | 14.0403 | 11.7433
24090 | 6.6917 | 1800.077 | 90.0138 | 24.9406 | 39.9684 | 183.7339 | 39.9153 | 90.0103 | 95.2215 | 95.8941 | 99.08 | 117.4969 | 81.5757 | 20.6231 | 578.6675 | 396.4867 | 103.6347 | 103.9954 | 103.1343 | 0.74222 | 0.82822 | 0.84523 | -0.00062436 | 88.5801 | 83.8955 | 1.4582 | 0.74133 | 0.0008081 | 14.0304 | 11.7336
24120 | 6.7 | 1800.571 | 89.9938 | 24.9833 | 39.9761 | 183.7238 | 39.9176 | 90.0059 | 95.2231 | 95.8996 | 99.08 | 108.7009 | 78.0279 | 20.5135 | 580.7521 | 396.4867 | 103.7031 | 104.0236 | 103.0328 | 0.7428 | 0.82822 | 0.84523 | -0.00062436 | 88.5589 | 83.8029 | 1.4866 | 0.7419 | 0.00080726 | 13.9433 | 11.6482
24150 | 6.7083 | 1799.889 | 89.983 | 24.9194 | 39.9977 | 183.6704 | 40.0084 | 89.9976 | 95.2443 | 95.9024 | 99.08 | 107.6837 | 79.9528 | 20.4266 | 579.4254 | 396.143 | 103.5045 | 104.0204 | 102.9571 | 0.74228 | 0.82822 | 0.84523 | -0.00062436 | 88.5715 | 83.7176 | 1.4719 | 0.74139 | 0.00080641 | 14.0211 | 11.7245
24180 | 6.7167 | 1800.391 | 90.0109 | 24.9138 | 39.9871 | 183.6192 | 40.0789 | 90.0113 | 95.1898 | 95.9069 | 99.08 | 119.7176 | 81.0762 | 20.4252 | 570.3378 | 396.4867 | 103.4968 | 104.0066 | 103.0994 | 0.74272 | 0.82822 | 0.84523 | -0.00062436 | 88.5621 | 83.7382 | 1.4591 | 0.74182 | 0.00080663 | 13.9543 | 11.659
24210 | 6.725 | 1800.986 | 89.9921 | 24.9532 | 39.9798 | 183.6386 | 40.1116 | 90.0242 | 95.2186 | 95.878 | 99.05 | 105.5432 | 80.4029 | 20.4251 | 559.2009 | 396.4867 | 103.3276 | 103.9813 | 103.0621 | 0.74285 | 0.82822 | 0.84523 | -0.00062436 | 88.5565 | 83.2803 | 1.4878 | 0.74195 | 0.00080223 | 13.9346 | 11.6397
24240 | 6.7333 | 1800.351 | 90.0099 | 24.9276 | 40.0072 | 183.582 | 40.0911 | 90.0105 | 95.2173 | 95.9123 | 99.08 | 110.4679 | 81.7882 | 20.5216 | 563.9784 | 396.4867 | 103.505 | 103.9945 | 103.1203 | 0.74236 | 0.82822 | 0.84523 | -0.00062436 | 88.5618 | 83.7746 | 1.4685 | 0.74146 | 0.00080698 | 14.0104 | 11.714
24270 | 6.7417 | 1800.185 | 89.9902 | 24.955 | 39.999 | 183.5621 | 40.1238 | 89.9823 | 95.2123 | 95.9034 | 99.08 | 114.535 | 79.6119 | 20.4258 | 564.1992 | 396.143 | 103.6094 | 104.0184 | 103.1007 | 0.73957 | 0.82822 | 0.84523 | -0.00062436 | 88.5698 | 83.942 | 1.4658 | 0.73868 | 0.00080858 | 14.4396 | 12.1346
24300 | 6.75 | 1799.705 | 90.0161 | 24.9204 | 39.9888 | 183.6557 | 40.1328 | 90.0249 | 95.2206 | 95.9079 | 99.08 | 107.9488 | 79.7696 | 20.5308 | 575.3491 | 396.4867 | 103.4974 | 104.0064 | 103.2414 | 0.74241 | 0.82822 | 0.84523 | -0.00062436 | 88.5678 | 83.8879 | 1.4659 | 0.74151 | 0.00080806 | 14.002 | 11.7058
24330 | 6.7583 | 1800.113 | 90.0228 | 24.9105 | 40.0234 | 183.5932 | 40.066 | 90.015 | 95.2252 | 95.8977 | 99.08 | 112.9541 | 82.7197 | 20.5142 | 582.0192 | 396.4867 | 103.3846 | 103.9901 | 103.0669 | 0.7421 | 0.82822 | 0.84523 | -0.00062436 | 88.599 | 83.7742 | 1.4562 | 0.74122 | 0.00080689 | 14.0467 | 11.7496
24360 | 6.7667 | 1799.868 | 89.9865 | 24.9006 | 39.9892 | 183.7108 | 39.9818 | 90.0148 | 95.2288 | 95.9093 | 99.08 | 106.4851 | 79.957 | 20.4251 | 579.2339 | 396.4867 | 103.5087 | 104.0043 | 103.0932 | 0.74032 | 0.82822 | 0.84523 | -0.00062436 | 88.5542 | 83.9489 | 1.4622 | 0.73942 | 0.00080868 | 14.3256 | 12.0229
24390 | 6.775 | 1799.654 | 90.005 | 24.907 | 39.9848 | 183.7212 | 39.9175 | 89.9891 | 95.2004 | 95.9126 | 99.08 | 116.0667 | 79.9901 | 20.4251 | 573.9173 | 396.4867 | 103.619 | 103.9942 | 103.2559 | 0.7426 | 0.82822 | 0.84523 | -0.00062436 | 88.552 | 83.7602 | 1.468 | 0.7417 | 0.00080686 | 13.9736 | 11.678
24420 | 6.7833 | 1799.906 | 90.0041 | 24.9051 | 40.0066 | 183.6191 | 39.8349 | 89.996 | 95.2014 | 95.9017 | 99.08 | 102.7595 | 82.502 | 20.4252 | 565.8289 | 396.143 | 103.5924 | 104.0075 | 103.0872 | 0.74212 | 0.82822 | 0.84523 | -0.00062436 | 88.5573 | 83.8005 | 1.4472 | 0.74121 | 0.00080724 | 14.0481 | 11.751
24450 | 6.7917 | 1800.093 | 89.9845 | 24.8973 | 39.96 | 183.6515 | 39.824 | 89.9814 | 95.1821 | 95.8936 | 99.08 | 120.6904 | 83.9375 | 20.4413 | 562.0631 | 396.4867 | 103.5056 | 104.0051 | 103.1751 | 0.74209 | 0.82822 | 0.84523 | -0.00062436 | 88.5502 | 83.997 | 1.4701 | 0.74118 | 0.00080915 | 14.0534 | 11.7562
24480 | 6.8 | 1800.263 | 89.994 | 24.9857 | 40.0084 | 183.597 | 39.7999 | 90.0048 | 95.2144 | 95.8945 | 99.08 | 119.1128 | 81.4884 | 20.4719 | 568.9655 | 396.4867 | 103.4858 | 104.0088 | 103.0966 | 0.74242 | 0.82822 | 0.84523 | -0.00062436 | 88.5538 | 83.5991 | 1.4693 | 0.74152 | 0.00080531 | 14.0014 | 11.7052
24510 | 6.8083 | 1799.887 | 89.9963 | 24.9554 | 39.977 | 183.5938 | 39.8768 | 89.9666 | 95.1842 | 95.8963 | 99.08 | 121.5366 | 82.0649 | 20.4366 | 579.9692 | 396.4867 | 103.4545 | 104.0054 | 103.0117 | 0.74207 | 0.82822 | 0.84523 | -0.00062436 | 88.5652 | 83.6446 | 1.4635 | 0.74118 | 0.00080572 | 14.0538 | 11.7566
24540 | 6.8167 | 1799.971 | 89.9921 | 24.9336 | 39.9649 | 183.5955 | 39.9481 | 89.9862 | 95.2245 | 95.9077 | 99.08 | 100.5192 | 83.9197 | 20.4501 | 580.4332 | 396.143 | 103.5589 | 103.9921 | 102.9384 | 0.74051 | 0.82822 | 0.84523 | -0.00062436 | 88.5558 | 83.73 | 1.2694 | 0.73961 | 0.00080656 | 14.2954 | 11.9933
24570 | 6.825 | 1800.312 | 89.9828 | 24.9171 | 39.9894 | 183.6011 | 40.0721 | 89.9707 | 95.1798 | 95.9122 | 99.08 | 121.0817 | 82.0101 | 20.4251 | 581.5013 | 396.143 | 103.6011 | 104.0173 | 102.9352 | 0.74272 | 0.82822 | 0.84523 | -0.00062436 | 88.5556 | 83.6598 | 1.4722 | 0.74182 | 0.00080589 | 13.9555 | 11.6602
24600 | 6.8333 | 1799.702 | 89.983 | 24.8684 | 39.9451 | 183.5411 | 40.0882 | 89.9805 | 95.1696 | 95.9093 | 99.08 | 100.5794 | 79.1098 | 20.4251 | 570.7957 | 396.143 | 103.6514 | 104.0128 | 103.0255 | 0.74282 | 0.82822 | 0.84523 | -0.00062436 | 88.5284 | 84.0116 | 1.4685 | 0.7419 | 0.00080934 | 13.9428 | 11.6478
24630 | 6.8417 | 1799.813 | 89.9721 | 24.9111 | 39.9547 | 183.6875 | 40.1467 | 89.9859 | 95.2179 | 95.9109 | 99.08 | 131.591 | 79.9225 | 20.4303 | 566.7202 | 396.143 | 103.7553 | 104.0107 | 102.8225 | 0.74274 | 0.82822 | 0.84523 | -0.00062436 | 88.5348 | 84.2149 | 1.4644 | 0.74182 | 0.00081128 | 13.9546 | 11.6593
24660 | 6.85 | 1800.138 | 89.9801 | 24.8707 | 39.9629 | 183.6994 | 40.1566 | 89.9876 | 95.2146 | 95.9072 | 99.08 | 112.4839 | 83.8737 | 20.4571 | 562.0558 | 396.143 | 103.5838 | 104.021 | 102.9884 | 0.74363 | 0.82822 | 0.84523 | -0.00062436 | 88.5522 | 84.2153 | 1.4757 | 0.74272 | 0.00081125 | 13.8161 | 11.5236
24690 | 6.8583 | 1799.76 | 89.992 | 24.9261 | 39.9588 | 183.5957 | 40.1587 | 89.9996 | 95.1955 | 95.9072 | 99.08 | 125.384 | 82.4299 | 20.512 | 567.6927 | 396.143 | 103.5036 | 104.0019 | 102.9386 | 0.74343 | 0.82822 | 0.84523 | -0.00062436 | 88.5682 | 84.3179 | 1.4625 | 0.74254 | 0.0008122 | 13.8447 | 11.5516
24720 | 6.8667 | 1800.22 | 90.0033 | 24.9348 | 39.9761 | 183.6003 | 40.0857 | 90.0212 | 95.2044 | 95.911 | 99.08 | 121.7138 | 83.0689 | 20.591 | 575.5427 | 396.143 | 103.4843 | 104.006 | 102.915 | 0.74364 | 0.82822 | 0.84523 | -0.00062436 | 88.577 | 84.1718 | 1.4764 | 0.74275 | 0.00081077 | 13.8121 | 11.5197
24750 | 6.875 | 1799.9 | 89.9649 | 24.9558 | 39.9877 | 183.6579 | 40.0059 | 89.9972 | 95.1649 | 95.9035 | 99.08 | 106.464 | 83.2597 | 20.4276 | 582.2743 | 396.143 | 103.5588 | 103.9856 | 103.0326 | 0.74369 | 0.82822 | 0.84523 | -0.00062436 | 88.567 | 84.4136 | 1.4096 | 0.7428 | 0.00081312 | 13.8048 | 11.5126
24780 | 6.8833 | 1799.957 | 89.9859 | 24.9462 | 39.9939 | 183.6453 | 39.9593 | 89.9903 | 95.2023 | 95.9074 | 99.08 | 111.4993 | 81.1104 | 20.4251 | 575.2453 | 396.143 | 103.4807 | 104.0007 | 102.8677 | 0.74317 | 0.82822 | 0.84523 | -0.00062436 | 88.573 | 84.2899 | 1.4684 | 0.74228 | 0.00081192 | 13.8849 | 11.591
24810 | 6.8917 | 1800.206 | 89.9796 | 24.9708 | 40.0115 | 183.6672 | 39.8686 | 89.9964 | 95.2041 | 95.9096 | 99.08 | 117.0017 | 80.0885 | 20.4251 | 570.0333 | 396.4867 | 103.5213 | 103.9934 | 102.9915 | 0.74035 | 0.82822 | 0.84523 | -0.00062436 | 88.5347 | 84.4103 | 1.4648 | 0.73944 | 0.00081317 | 14.3223 | 12.0196
24840 | 6.9 | 1800.083 | 89.9898 | 25.0137 | 39.9847 | 183.5755 | 39.8415 | 89.9917 | 95.2103 | 95.9031 | 99.08 | 106.9895 | 81.8751 | 20.4251 | 564.2484 | 396.4867 | 103.5202 | 103.9945 | 103.0755 | 0.74336 | 0.82822 | 0.84523 | -0.00062436 | 88.5756 | 84.327 | 1.4525 | 0.74247 | 0.00081227 | 13.8545 | 11.5613
24870 | 6.9083 | 1799.609 | 90.0179 | 25.0959 | 40.0073 | 183.5898 | 39.8344 | 90.0248 | 95.2276 | 95.8928 | 99.08 | 132.984 | 83.5023 | 20.5406 | 566.3267 | 396.4867 | 103.6492 | 104.0099 | 102.9851 | 0.74397 | 0.82822 | 0.84523 | -0.00062436 | 88.591 | 84.0157 | 1.4706 | 0.74309 | 0.00080924 | 13.76 | 11.4687
24900 | 6.9167 | 1799.555 | 90.0024 | 25.0089 | 39.9987 | 183.5427 | 39.8165 | 90.0002 | 95.2275 | 95.8931 | 99.08 | 108.9072 | 81.4603 | 20.4261 | 573.0164 | 396.143 | 103.5987 | 103.9967 | 103.1001 | 0.74028 | 0.82822 | 0.84523 | -0.00062436 | 88.5972 | 84.4419 | 1.4712 | 0.73941 | 0.00081333 | 14.3272 | 12.0245
24930 | 6.925 | 1800.101 | 90.0457 | 24.975 | 40.0175 | 183.5939 | 39.907 | 90.0165 | 95.2005 | 95.8878 | 99.08 | 111.2386 | 80.7677 | 20.4926 | 582.1783 | 396.143 | 103.6364 | 103.9925 | 102.8541 | 0.74274 | 0.82822 | 0.84523 | -0.00062436 | 88.5905 | 84.3917 | 1.4633 | 0.74186 | 0.00081286 | 13.9491 | 11.654
24960 | 6.9333 | 1799.463 | 90.0226 | 25.009 | 40.0359 | 183.7117 | 40.0658 | 90.0448 | 95.2435 | 95.9067 | 99.08 | 111.3288 | 80.993 | 20.5105 | 582.3182 | 396.143 | 103.5486 | 103.99 | 103.0323 | 0.74344 | 0.82822 | 0.84523 | -0.00062436 | 88.6025 | 84.3149 | 1.4769 | 0.74257 | 0.00081209 | 13.8397 | 11.5467
24990 | 6.9417 | 1799.75 | 90.0057 | 24.9509 | 40.0083 | 183.5721 | 40.0961 | 90.0065 | 95.1921 | 95.9088 | 99.08 | 108.0773 | 86.7456 | 20.4251 | 573.6855 | 396.143 | 103.4771 | 104.0014 | 102.9251 | 0.74196 | 0.82822 | 0.84523 | -0.00062436 | 88.5697 | 84.2052 | 1.4721 | 0.74107 | 0.00081111 | 14.0704 | 11.7728
25020 | 6.95 | 1799.941 | 90.0276 | 24.9351 | 40.0149 | 183.5518 | 40.1553 | 90.0212 | 95.218 | 95.9136 | 99.08 | 130.696 | 80.7239 | 20.427 | 565.3833 | 396.143 | 103.6741 | 104.0005 | 102.9648 | 0.74353 | 0.82822 | 0.84523 | -0.00062436 | 88.5851 | 84.2149 | 1.4684 | 0.74264 | 0.00081117 | 13.8287 | 11.5359
25050 | 6.9583 | 1800.484 | 90.0485 | 24.9088 | 40.0441 | 183.5993 | 40.1865 | 90.049 | 95.231 | 95.9123 | 99.08 | 105.2928 | 82.8463 | 20.4925 | 561.275 | 396.4867 | 103.5201 | 104.0102 | 103.0597 | 0.74321 | 0.82822 | 0.84523 | -0.00062436 | 88.607 | 84.3179 | 1.4472 | 0.74234 | 0.00081211 | 13.8756 | 11.5819
25080 | 6.9667 | 1800.451 | 90.0461 | 24.9115 | 40.021 | 183.5215 | 40.2067 | 90.0216 | 95.218 | 95.9069 | 99.08 | 117.7548 | 79.7144 | 20.499 | 567.5952 | 396.4867 | 103.5387 | 103.9962 | 102.9761 | 0.74295 | 0.82822 | 0.84523 | -0.00062436 | 88.5978 | 84.4265 | 1.4431 | 0.74207 | 0.00081318 | 13.9166 | 11.6221
25110 | 6.975 | 1799.444 | 90.0509 | 24.9201 | 40.0297 | 183.5648 | 40.1736 | 90.0207 | 95.2178 | 95.9092 | 99.08 | 110.7718 | 81.2271 | 20.4251 | 575.6899 | 396.4867 | 103.6545 | 103.9948 | 103.0529 | 0.7434 | 0.82822 | 0.84523 | -0.00062436 | 88.6021 | 84.3919 | 1.4703 | 0.74252 | 0.00081284 | 13.847 | 11.5539
25140 | 6.9833 | 1799.932 | 90.0665 | 24.956 | 40.0363 | 183.6763 | 40.0825 | 90.021 | 95.2404 | 95.9108 | 99.08 | 127.5324 | 80.4782 | 20.5073 | 583.1312 | 396.143 | 103.2863 | 104.0093 | 102.8776 | 0.74272 | 0.82822 | 0.84523 | -0.00062436 | 88.6185 | 84.427 | 1.4654 | 0.74186 | 0.00081314 | 13.9494 | 11.6542
25170 | 6.9917 | 1800.27 | 90.0542 | 24.9818 | 40.0084 | 183.7114 | 39.9398 | 90.0237 | 95.2611 | 95.9054 | 99.08 | 109.4976 | 80.9578 | 20.4251 | 579.0417 | 396.143 | 103.5747 | 103.9986 | 102.9837 | 0.74334 | 0.82822 | 0.84523 | -0.00062436 | 88.5835 | 84.1912 | 1.4782 | 0.74245 | 0.00081095 | 13.8581 | 11.5648
25200 | 7 | 1800.256 | 90.0417 | 24.982 | 40.018 | 183.7364 | 39.89 | 89.9991 | 95.2022 | 95.9035 | 99.08 | 114.8117 | 82.0894 | 20.4251 | 574.5253 | 396.143 | 103.4287 | 104.0039 | 102.9316 | 0.74331 | 0.82822 | 0.84523 | -0.00062436 | 88.5719 | 84.2952 | 1.4621 | 0.74242 | 0.00081197 | 13.8636 | 11.5702
25230 | 7.0083 | 1800.651 | 90.0355 | 24.9414 | 40.0446 | 183.728 | 39.8146 | 89.9993 | 95.2189 | 95.9085 | 99.08 | 115.1414 | 81.504 | 20.4808 | 568.3412 | 396.143 | 103.4241 | 103.9952 | 102.9223 | 0.74275 | 0.82822 | 0.84523 | -0.00062436 | 88.5723 | 84.2697 | 1.4673 | 0.74186 | 0.00081173 | 13.9493 | 11.6541
25260 | 7.0167 | 1800.786 | 90.0594 | 24.9172 | 40.0615 | 183.6283 | 39.8193 | 90.003 | 95.238 | 95.893 | 99.08 | 100.5423 | 84.8232 | 20.4251 | 564.1512 | 396.143 | 103.5911 | 103.9923 | 103.0326 | 0.74295 | 0.82822 | 0.84523 | -0.00062436 | 88.5882 | 84.4095 | 1.4451 | 0.74207 | 0.00081304 | 13.9163 | 11.6218
25290 | 7.025 | 1800.216 | 90.012 | 24.9151 | 40.022 | 183.5758 | 39.8358 | 89.9877 | 95.1924 | 95.8895 | 99.08 | 120.0511 | 80.6053 | 20.4594 | 568.6661 | 396.143 | 103.3403 | 104.0112 | 102.8406 | 0.74303 | 0.82822 | 0.84523 | -0.00062436 | 88.5664 | 84.2839 | 1.4723 | 0.74214 | 0.00081188 | 13.9061 | 11.6118
25320 | 7.0333 | 1800.432 | 90.0047 | 24.943 | 40.0412 | 183.7221 | 39.9164 | 90.0013 | 95.2262 | 95.8901 | 99.08 | 110.9225 | 81.7909 | 20.4723 | 570.0641 | 396.143 | 103.47 | 103.9831 | 103.0114 | 0.74144 | 0.82822 | 0.84523 | -0.00062436 | 88.5787 | 84.5127 | 1.3584 | 0.74055 | 0.00081405 | 14.1506 | 11.8513
25350 | 7.0417 | 1800.139 | 89.9919 | 24.8948 | 40.0116 | 183.6916 | 40.053 | 89.9907 | 95.2067 | 95.8928 | 99.08 | 107.1314 | 79.5883 | 20.4279 | 584.0079 | 396.143 | 103.4674 | 103.9997 | 103.0254 | 0.74335 | 0.82822 | 0.84523 | -0.00062436 | 88.5668 | 84.3185 | 1.4726 | 0.74245 | 0.00081221 | 13.8581 | 11.5648
25380 | 7.05 | 1799.892 | 89.9975 | 24.8613 | 39.9889 | 183.7368 | 40.0843 | 89.951 | 95.1951 | 95.9031 | 99.08 | 125.2528 | 80.4854 | 20.4939 | 582.9004 | 396.4867 | 103.6223 | 104.0101 | 102.9784 | 0.74272 | 0.82822 | 0.84523 | -0.00062436 | 88.5545 | 84.3127 | 1.4629 | 0.74182 | 0.00081218 | 13.9552 | 11.6599
25410 | 7.0583 | 1800.129 | 89.973 | 24.8971 | 39.9823 | 183.7011 | 40.0964 | 89.9748 | 95.1718 | 95.9098 | 99.08 | 100.7461 | 82.6025 | 20.4251 | 573.028 | 396.143 | 103.4618 | 104.0083 | 103.0936 | 0.74231 | 0.82822 | 0.84523 | -0.00062436 | 88.5385 | 84.4018 | 1.4737 | 0.7414 | 0.00081307 | 14.0198 | 11.7232
25440 | 7.0667 | 1799.728 | 89.9573 | 24.896 | 40.0359 | 183.762 | 40.1756 | 89.9991 | 95.2027 | 95.9063 | 99.08 | 113.4808 | 78.195 | 20.4251 | 571.2046 | 396.143 | 103.4739 | 103.9904 | 103.012 | 0.74303 | 0.82822 | 0.84523 | -0.00062436 | 88.5373 | 84.2283 | 1.4653 | 0.74212 | 0.00081141 | 13.9095 | 11.6151
25470 | 7.075 | 1799.549 | 89.9867 | 24.8935 | 40.0085 | 183.6327 | 40.2023 | 90.0002 | 95.2183 | 95.906 | 99.08 | 113.9501 | 79.222 | 20.4921 | 560.5908 | 396.143 | 103.6625 | 104.0193 | 103.0794 | 0.74273 | 0.82822 | 0.84523 | -0.00062436 | 88.5459 | 84.2246 | 1.4725 | 0.74182 | 0.00081135 | 13.9554 | 11.6601
25500 | 7.0833 | 1799.949 | 89.9832 | 24.8858 | 40.003 | 183.5797 | 40.1367 | 89.9462 | 95.1854 | 95.8977 | 99.08 | 114.8854 | 77.9175 | 20.6097 | 561.4792 | 396.143 | 103.5258 | 104.0089 | 102.8912 | 0.74261 | 0.82822 | 0.84523 | -0.00062436 | 88.549 | 84.2973 | 1.4824 | 0.7417 | 0.00081205 | 13.973 | 11.6774
25530 | 7.0917 | 1800.053 | 89.9823 | 24.9704 | 40.0004 | 183.7266 | 39.9947 | 90.0027 | 95.2094 | 95.9042 | 99.08 | 108.0724 | 78.3626 | 20.4309 | 567.3492 | 396.143 | 103.5934 | 104.0016 | 102.9967 | 0.74303 | 0.82822 | 0.84523 | -0.00062436 | 88.5788 | 84.2093 | 1.4667 | 0.74214 | 0.00081113 | 13.9062 | 11.6119
25560 | 7.1 | 1799.434 | 89.9751 | 24.972 | 39.9932 | 183.6727 | 39.9871 | 90.0013 | 95.2457 | 95.9095 | 99.08 | 125.4141 | 77.8792 | 20.4809 | 577.8649 | 396.143 | 103.6727 | 103.9987 | 103.1063 | 0.743 | 0.82822 | 0.84523 | -0.00062436 | 88.5862 | 84.2685 | 1.4755 | 0.74212 | 0.00081168 | 13.909 | 11.6146
25590 | 7.1083 | 1800.092 | 89.9688 | 24.9306 | 39.9761 | 183.7094 | 39.8843 | 90.0098 | 95.1737 | 95.9036 | 99.08 | 97.7991 | 80.4762 | 20.4257 | 582.032 | 396.4867 | 103.608 | 103.9945 | 103.0061 | 0.74374 | 0.82822 | 0.84523 | -0.00062436 | 88.573 | 83.9754 | 1.4141 | 0.74285 | 0.00080889 | 13.7963 | 11.5042
25620 | 7.1167 | 1801.108 | 89.9804 | 24.9391 | 40.0057 | 183.5497 | 39.8954 | 90.0018 | 95.2379 | 95.91 | 99.08 | 116.5313 | 78.4513 | 20.4251 | 576.8853 | 396.143 | 103.6039 | 103.9958 | 103.0936 | 0.74313 | 0.82822 | 0.84523 | -0.00062436 | 88.5642 | 84.1712 | 1.4771 | 0.74223 | 0.0008108 | 13.8916 | 11.5976
25650 | 7.125 | 1799.656 | 89.9808 | 24.9205 | 39.992 | 183.5908 | 39.8354 | 89.9695 | 95.2382 | 95.9041 | 99.08 | 116.7525 | 80.962 | 20.4251 | 569.5711 | 396.4867 | 103.6185 | 103.9951 | 102.9664 | 0.74278 | 0.82822 | 0.84523 | -0.00062436 | 88.5585 | 84.3753 | 1.4721 | 0.74188 | 0.00081278 | 13.9457 | 11.6506
25680 | 7.1333 | 1800.471 | 89.9909 | 24.8786 | 40.0117 | 183.5127 | 39.8142 | 89.9941 | 95.1979 | 95.8998 | 99.08 | 119.7692 | 78.7639 | 20.4266 | 558.4403 | 396.4867 | 103.5324 | 104.0034 | 103.1069 | 0.74322 | 0.82822 | 0.84523 | -0.00062436 | 88.5531 | 84.2998 | 1.4807 | 0.74232 | 0.00081206 | 13.8788 | 11.5851
25710 | 7.1417 | 1799.878 | 90.0103 | 24.9103 | 40.0206 | 183.5807 | 39.8512 | 90.0121 | 95.2161 | 95.8902 | 99.08 | 112.5918 | 82.4989 | 20.4428 | 565.7975 | 396.4867 | 103.6009 | 104.0064 | 102.9154 | 0.74303 | 0.82822 | 0.84523 | -0.00062436 | 88.5828 | 84.2902 | 1.478 | 0.74215 | 0.0008119 | 13.9045 | 11.6102
25740 | 7.15 | 1799.352 | 89.9772 | 24.8911 | 39.9652 | 183.5417 | 39.9575 | 89.9908 | 95.2206 | 95.8836 | 99.08 | 113.2798 | 78.0779 | 20.4336 | 575.2154 | 396.4867 | 103.5553 | 104.0079 | 103.0529 | 0.74251 | 0.82822 | 0.84523 | -0.00062436 | 88.5774 | 84.0776 | 1.4724 | 0.74162 | 0.00080986 | 13.9858 | 11.6899
25770 | 7.1583 | 1799.933 | 90.0041 | 24.8477 | 39.9703 | 183.6797 | 40.0054 | 89.9877 | 95.2123 | 95.8921 | 99.08 | 117.7599 | 76.9546 | 20.5072 | 582.8771 | 396.143 | 103.5373 | 103.9789 | 103.1098 | 0.74275 | 0.82822 | 0.84523 | -0.00062436 | 88.5793 | 84.2028 | 1.4688 | 0.74186 | 0.00081107 | 13.9485 | 11.6533
25800 | 7.1667 | 1800.048 | 89.9866 | 24.8745 | 39.9692 | 183.8031 | 40.1056 | 89.9976 | 95.21 | 95.9037 | 99.08 | 107.8865 | 80.464 | 20.4627 | 584.1506 | 396.4867 | 103.5572 | 104.0095 | 102.9729 | 0.74344 | 0.82822 | 0.84523 | -0.00062436 | 88.5738 | 84.0633 | 1.4652 | 0.74255 | 0.00080974 | 13.8424 | 11.5494
25830 | 7.175 | 1800.148 | 90.0053 | 24.9505 | 39.995 | 183.6913 | 40.1272 | 90.0042 | 95.1926 | 95.903 | 99.08 | 114.2965 | 80.7827 | 20.4359 | 576.4973 | 396.4867 | 103.5299 | 103.9994 | 103.0862 | 0.74223 | 0.82822 | 0.84523 | -0.00062436 | 88.5654 | 84.3178 | 1.4672 | 0.74133 | 0.00081221 | 14.0299 | 11.7332
25860 | 7.1833 | 1800.064 | 90.0228 | 24.9556 | 39.9917 | 183.7402 | 40.1979 | 90.0208 | 95.2295 | 95.9087 | 99.08 | 110.0995 | 82.4921 | 20.4259 | 573.9572 | 396.143 | 103.5292 | 103.9922 | 103.0661 | 0.74272 | 0.82822 | 0.84523 | -0.00062436 | 88.5657 | 84.1994 | 1.469 | 0.74182 | 0.00081106 | 13.9548 | 11.6595
25890 | 7.1917 | 1800.589 | 89.9908 | 24.9231 | 40.0035 | 183.6484 | 40.1816 | 89.9895 | 95.2059 | 95.9012 | 99.08 | 106.9188 | 82.3059 | 20.4251 | 566.05 | 396.4867 | 103.6914 | 104.0056 | 103.0916 | 0.743 | 0.82822 | 0.84523 | -0.00062436 | 88.5642 | 84.3115 | 1.4691 | 0.7421 | 0.00081215 | 13.9119 | 11.6175
25920 | 7.2 | 1799.61 | 89.9956 | 24.96 | 39.9744 | 183.5262 | 40.1592 | 90.0152 | 95.1977 | 95.9008 | 99.08 | 112.1362 | 83.2869 | 20.578 | 563.6731 | 396.143 | 103.5994 | 104.0085 | 102.8631 | 0.74312 | 0.82822 | 0.84523 | -0.00062436 | 88.5616 | 83.8933 | 1.4533 | 0.74222 | 0.00080812 | 13.8938 | 11.5998
25950 | 7.2083 | 1800.047 | 89.9884 | 24.9633 | 40.0114 | 183.6122 | 40.0556 | 90.0199 | 95.2107 | 95.9022 | 99.08 | 110.664 | 83.4142 | 20.6099 | 563.6573 | 396.143 | 103.6073 | 104.0069 | 103.0113 | 0.74246 | 0.82822 | 0.84523 | -0.00062436 | 88.5795 | 84.1314 | 1.4613 | 0.74158 | 0.00081038 | 13.9927 | 11.6967
25980 | 7.2167 | 1800.139 | 90.0202 | 24.9804 | 39.9935 | 183.6485 | 39.9417 | 89.9857 | 95.2077 | 95.9041 | 99.08 | 110.8266 | 82.1521 | 20.6202 | 575.5572 | 396.4867 | 103.5956 | 103.9971 | 103.0903 | 0.74279 | 0.82822 | 0.84523 | -0.00062436 | 88.588 | 84.3379 | 1.4847 | 0.7419 | 0.00081235 | 13.9422 | 11.6472
26010 | 7.225 | 1800.104 | 90.0054 | 24.9208 | 40.0228 | 183.6275 | 39.924 | 89.99 | 95.1843 | 95.9021 | 99.08 | 115.4061 | 81.5871 | 20.5435 | 583.106 | 396.143 | 103.6623 | 103.9977 | 103 | 0.74268 | 0.82822 | 0.84523 | -0.00062436 | 88.5907 | 84.3188 | 1.4922 | 0.7418 | 0.00081216 | 13.9574 | 11.6621
26040 | 7.2333 | 1800.892 | 90.011 | 24.9017 | 40.0205 | 183.7283 | 39.8565 | 90.0381 | 95.2022 | 95.9028 | 99.08 | 115.812 | 80.2517 | 20.4475 | 584.3916 | 396.143 | 103.5498 | 104.0052 | 103.0529 | 0.74251 | 0.82822 | 0.84523 | -0.00062436 | 88.5862 | 84.1906 | 1.4844 | 0.74162 | 0.00081093 | 13.9854 | 11.6895
26070 | 7.2417 | 1800.014 | 90.0114 | 24.8774 | 40.0499 | 183.6536 | 39.8152 | 90.0462 | 95.231 | 95.9058 | 99.08 | 105.2607 | 84.6222 | 20.4303 | 570.3618 | 396.143 | 103.5227 | 104.0204 | 102.9701 | 0.74268 | 0.82822 | 0.84523 | -0.00062436 | 88.5924 | 84.1033 | 1.4708 | 0.7418 | 0.00081008 | 13.9578 | 11.6624
26100 | 7.25 | 1799.781 | 90.019 | 24.8724 | 39.98 | 183.5927 | 39.809 | 90.0044 | 95.2288 | 95.8892 | 99.08 | 123.2426 | 81.4708 | 20.4363 | 563.7876 | 396.4867 | 103.5708 | 104.0055 | 103.0213 | 0.74358 | 0.82822 | 0.84523 | -0.00062436 | 88.5606 | 83.9109 | 1.4374 | 0.74268 | 0.0008083 | 13.8228 | 11.5302
26130 | 7.2583 | 1799.891 | 90.0314 | 24.8672 | 39.988 | 183.5519 | 39.8161 | 89.9917 | 95.1935 | 95.8906 | 99.08 | 109.533 | 83.8203 | 20.5071 | 563.7913 | 396.143 | 103.6564 | 104.004 | 102.8677 | 0.74179 | 0.82822 | 0.84523 | -0.00062436 | 88.577 | 84.1183 | 1.477 | 0.7409 | 0.00081026 | 14.0966 | 11.7985
26160 | 7.2667 | 1800.543 | 90.0283 | 24.9066 | 40.0145 | 183.5345 | 39.9758 | 90.011 | 95.2303 | 95.8903 | 99.08 | 108.9355 | 84.7878 | 20.4295 | 565.6146 | 396.143 | 103.4396 | 103.9942 | 102.9535 | 0.73941 | 0.82822 | 0.84523 | -0.00062436 | 88.5866 | 84.1138 | 1.4167 | 0.73853 | 0.00081019 | 14.4629 | 12.1574
26190 | 7.275 | 1800.182 | 90.0404 | 24.9427 | 40.0221 | 183.6034 | 40.0705 | 90.0044 | 95.2491 | 95.87 | 99.08 | 119.8013 | 85.763 | 20.4266 | 577.9103 | 396.4867 | 103.3232 | 103.9899 | 102.9529 | 0.74244 | 0.82822 | 0.84523 | -0.00062436 | 88.5871 | 84.2324 | 1.472 | 0.74156 | 0.00081133 | 13.9954 | 11.6993
26220 | 7.2833 | 1800.327 | 90.0274 | 24.9669 | 40.0047 | 183.7459 | 40.1264 | 90.0152 | 95.2077 | 95.8767 | 99.08 | 100.2458 | 84.0571 | 20.455 | 579.6223 | 396.143 | 103.3657 | 103.9926 | 102.8732 | 0.74213 | 0.82822 | 0.84523 | -0.00062436 | 88.5852 | 83.9585 | 1.4677 | 0.74125 | 0.0008087 | 14.0427 | 11.7457
26250 | 7.2917 | 1800.535 | 90.0391 | 24.9963 | 40.0081 | 183.8105 | 40.1891 | 90.0139 | 95.1826 | 95.8791 | 99.08 | 108.1993 | 83.8935 | 20.4294 | 579.6761 | 396.4867 | 103.5046 | 104.0014 | 103.0257 | 0.74272 | 0.82822 | 0.84523 | -0.00062436 | 88.5701 | 83.9573 | 1.4727 | 0.74183 | 0.00080872 | 13.9531 | 11.6579
26280 | 7.3 | 1800.553 | 89.9883 | 25.0023 | 39.964 | 183.7926 | 40.1559 | 89.9775 | 95.1794 | 95.8813 | 99.08 | 115.9643 | 82.477 | 20.4251 | 574.1683 | 396.143 | 103.6396 | 103.9835 | 102.8713 | 0.74264 | 0.82822 | 0.84523 | -0.00062436 | 88.5453 | 83.9287 | 1.4738 | 0.74174 | 0.0008085 | 13.9679 | 11.6724
26310 | 7.3083 | 1800.158 | 90.0115 | 25.0167 | 39.9686 | 183.7874 | 40.1343 | 89.9797 | 95.206 | 95.8804 | 99.08 | 106.0509 | 81.8537 | 20.4251 | 564.6792 | 396.4867 | 103.7135 | 103.9941 | 102.9819 | 0.74241 | 0.82822 | 0.84523 | -0.00062436 | 88.565 | 84.0181 | 1.4716 | 0.74151 | 0.00080932 | 14.0021 | 11.7059
26340 | 7.3167 | 1800.334 | 90.0201 | 25.0156 | 39.9552 | 183.7034 | 40.0793 | 89.9967 | 95.1651 | 95.8721 | 99.08 | 116.2467 | 79.0364 | 20.4251 | 562.1194 | 396.143 | 103.6345 | 104.0142 | 102.873 | 0.74206 | 0.82822 | 0.84523 | -0.00062436 | 88.5646 | 84.0908 | 1.4692 | 0.74116 | 0.00081002 | 14.0565 | 11.7592
26370 | 7.325 | 1800.358 | 89.9997 | 25.0485 | 39.9573 | 183.7762 | 39.9644 | 89.9841 | 95.1951 | 95.8794 | 99.08 | 113.6222 | 80.5421 | 20.469 | 562.8236 | 396.143 | 103.7834 | 103.9882 | 102.9278 | 0.74241 | 0.82822 | 0.84523 | -0.00062436 | 88.5839 | 83.9692 | 1.4654 | 0.74152 | 0.00080881 | 14.0006 | 11.7044
26400 | 7.3333 | 1800.644 | 90.0278 | 24.9999 | 39.9621 | 183.8099 | 39.9053 | 90.0122 | 95.1987 | 95.8756 | 99.08 | 104.8006 | 79.7939 | 20.5164 | 579.2645 | 396.143 | 103.7482 | 103.998 | 103.0462 | 0.7421 | 0.82822 | 0.84523 | -0.00062436 | 88.5746 | 84.0376 | 1.4766 | 0.74121 | 0.00080949 | 14.0491 | 11.752
26430 | 7.3417 | 1799.88 | 90.003 | 24.9985 | 39.9622 | 183.6899 | 39.8691 | 89.9935 | 95.1448 | 95.8694 | 99.0725 | 117.1354 | 80.6962 | 20.5366 | 580.4417 | 396.143 | 103.8135 | 103.9953 | 102.815 | 0.74228 | 0.82822 | 0.84523 | -0.00062436 | 88.5585 | 84.2164 | 1.4771 | 0.74138 | 0.00081124 | 14.0222 | 11.7256
26460 | 7.35 | 1799.93 | 89.9866 | 24.9887 | 39.9665 | 183.7558 | 39.8377 | 89.9622 | 95.1767 | 95.8855 | 99.08 | 111.6206 | 82.3146 | 20.4251 | 579.0434 | 396.143 | 103.7354 | 103.9941 | 102.9848 | 0.74242 | 0.82822 | 0.84523 | -0.00062436 | 88.5507 | 83.9581 | 1.4743 | 0.74151 | 0.00080877 | 14.0026 | 11.7064
26490 | 7.3583 | 1799.852 | 89.9598 | 25.0005 | 39.9783 | 183.7695 | 39.8168 | 89.9918 | 95.1921 | 95.8796 | 99.0724 | 101.3365 | 82.8474 | 20.4251 | 565.7284 | 396.143 | 103.5014 | 103.9822 | 102.9243 | 0.7421 | 0.82822 | 0.84523 | -0.00062436 | 88.5528 | 83.9576 | 1.4701 | 0.74119 | 0.00080876 | 14.0513 | 11.7541
26520 | 7.3667 | 1799.855 | 90.0063 | 25.0397 | 39.9583 | 183.686 | 39.862 | 89.9989 | 95.1938 | 95.8657 | 99.0791 | 125.726 | 84.6695 | 20.426 | 564.5 | 396.143 | 103.762 | 103.9902 | 102.9571 | 0.74285 | 0.82822 | 0.84523 | -0.00062436 | 88.545 | 83.6647 | 1.4831 | 0.74194 | 0.00080596 | 13.9361 | 11.6412
26550 | 7.375 | 1800.113 | 90.0118 | 25.0836 | 40.0101 | 183.6989 | 39.9301 | 89.9765 | 95.1848 | 95.8603 | 99.0799 | 112.9298 | 79.5573 | 20.4251 | 566.566 | 396.143 | 103.5931 | 104.0043 | 103.0324 | 0.74205 | 0.82822 | 0.84523 | -0.00062436 | 88.5727 | 83.9074 | 1.479 | 0.74116 | 0.00080824 | 14.0563 | 11.759
26580 | 7.3833 | 1799.694 | 90.0003 | 25.0741 | 39.9751 | 183.7857 | 40.0526 | 89.9811 | 95.1816 | 95.8524 | 99.0702 | 118.6434 | 79.8418 | 20.4251 | 577.5289 | 396.143 | 103.7173 | 103.9679 | 102.9552 | 0.7421 | 0.82822 | 0.84523 | -0.00062436 | 88.5721 | 84.0195 | 1.4793 | 0.74121 | 0.00080932 | 14.0495 | 11.7523
26610 | 7.3917 | 1800.043 | 90.0013 | 25.0902 | 39.9797 | 183.7727 | 40.0757 | 89.9917 | 95.1757 | 95.8565 | 99.0603 | 117.1705 | 80.2677 | 20.4251 | 580.821 | 396.143 | 103.5904 | 103.9774 | 103.0332 | 0.74264 | 0.82822 | 0.84523 | -0.00062436 | 88.5712 | 83.8938 | 1.4312 | 0.74175 | 0.00080811 | 13.9665 | 11.671
26640 | 7.4 | 1800.016 | 89.9943 | 25.1469 | 39.9938 | 183.821 | 40.1727 | 90.0023 | 95.1957 | 95.8646 | 99.0702 | 126.9731 | 79.5268 | 20.4251 | 579.8023 | 396.143 | 103.5866 | 103.9729 | 102.9301 | 0.74241 | 0.82822 | 0.84523 | -0.00062436 | 88.5916 | 84.0482 | 1.4561 | 0.74153 | 0.00080955 | 13.9996 | 11.7034
26670 | 7.4083 | 1799.607 | 90.0048 | 25.053 | 39.9783 | 183.7435 | 40.1617 | 89.9853 | 95.1784 | 95.8657 | 99.0778 | 113.4983 | 77.8946 | 20.4251 | 572.7209 | 396.143 | 103.4822 | 103.9772 | 103.0168 | 0.73995 | 0.82822 | 0.84523 | -0.00062436 | 88.5457 | 84.1694 | 1.4579 | 0.73904 | 0.00081082 | 14.3835 | 12.0796
26700 | 7.4167 | 1800.054 | 89.9883 | 25.0379 | 39.974 | 183.7426 | 40.2029 | 90.0028 | 95.1892 | 95.8562 | 99.058 | 106.4725 | 77.8144 | 20.4251 | 564.3058 | 396.143 | 103.5977 | 103.9846 | 102.8553 | 0.74235 | 0.82822 | 0.84523 | -0.00062436 | 88.5603 | 84.0666 | 1.4695 | 0.74145 | 0.0008098 | 14.0119 | 11.7154
26730 | 7.425 | 1800.353 | 89.9949 | 25.0308 | 40.0033 | 183.6751 | 40.1355 | 89.9862 | 95.1845 | 95.8533 | 99.0687 | 109.8504 | 82.699 | 20.4251 | 566.3756 | 396.4867 | 103.5349 | 103.9655 | 102.9265 | 0.74256 | 0.82822 | 0.84523 | -0.00062436 | 88.5936 | 84.0932 | 1.4707 | 0.74168 | 0.00080998 | 13.9763 | 11.6806
26760 | 7.4333 | 1799.98 | 90.0134 | 25.0311 | 40.0151 | 183.6314 | 40.0645 | 90.0067 | 95.2291 | 95.8594 | 99.0677 | 107.0177 | 80.0923 | 20.4251 | 564.4874 | 396.4867 | 103.6134 | 103.9618 | 103.0678 | 0.74251 | 0.82822 | 0.84523 | -0.00062436 | 88.6013 | 84.265 | 1.4981 | 0.74163 | 0.00081162 | 13.9839 | 11.688
26790 | 7.4417 | 1799.565 | 90.0199 | 25.0416 | 40.0221 | 183.6852 | 39.9641 | 90.0126 | 95.1952 | 95.8506 | 99.0502 | 134.0373 | 77.3686 | 20.4406 | 576.5756 | 396.143 | 103.6465 | 103.9498 | 102.9719 | 0.7421 | 0.82822 | 0.84523 | -0.00062436 | 88.5914 | 84.0457 | 1.4847 | 0.74122 | 0.00080953 | 14.0475 | 11.7504
26820 | 7.45 | 1800.24 | 90.0153 | 25.0191 | 40.0246 | 183.7673 | 39.8978 | 90.018 | 95.2174 | 95.8504 | 99.0725 | 101.2701 | 76.3651 | 20.4341 | 579.7714 | 396.143 | 103.535 | 103.9381 | 103.0454 | 0.7421 | 0.82822 | 0.84523 | -0.00062436 | 88.5949 | 84.0787 | 1.469 | 0.74122 | 0.00080984 | 14.0474 | 11.7503
26850 | 7.4583 | 1799.85 | 90.0338 | 25.033 | 40.0535 | 183.7997 | 39.8919 | 90.0125 | 95.2208 | 95.8477 | 99.0505 | 122.4652 | 77.6799 | 20.4251 | 582.6436 | 396.143 | 103.6054 | 103.9781 | 102.8269 | 0.7413 | 0.82822 | 0.84523 | -0.00062436 | 88.5927 | 84.0641 | 1.4814 | 0.74042 | 0.0008097 | 14.171 | 11.8713
26880 | 7.4667 | 1800.212 | 90.0178 | 24.983 | 40.0496 | 183.7852 | 39.8089 | 90.0139 | 95.2145 | 95.8503 | 99.065 | 109.5467 | 77.3852 | 20.4251 | 569.9736 | 396.4867 | 103.6208 | 103.9673 | 102.9768 | 0.74272 | 0.82822 | 0.84523 | -0.00062436 | 88.585 | 84.1593 | 1.4744 | 0.74183 | 0.00081063 | 13.9531 | 11.6578
26910 | 7.475 | 1799.911 | 90.0202 | 25.0522 | 40.0329 | 183.793 | 39.8519 | 90.0425 | 95.2381 | 95.8612 | 99.0615 | 123.1957 | 78.5071 | 20.4251 | 565.2504 | 396.4867 | 103.7265 | 103.9669 | 103.0745 | 0.74195 | 0.82822 | 0.84523 | -0.00062436 | 88.5911 | 84.1993 | 1.4758 | 0.74107 | 0.00081101 | 14.0701 | 11.7725
26940 | 7.4833 | 1799.194 | 90.0045 | 25.0471 | 40.0577 | 183.7832 | 39.8262 | 89.9956 | 95.1971 | 95.8335 | 99.0576 | 117.4145 | 80.3007 | 20.4251 | 565.4927 | 396.4867 | 103.6947 | 103.9793 | 102.9634 | 0.74088 | 0.82822 | 0.84523 | -0.00062436 | 88.5935 | 84.0198 | 1.4808 | 0.74 | 0.00080927 | 14.2357 | 11.9347
26970 | 7.4917 | 1799.77 | 90.0089 | 25.0622 | 40.0305 | 183.8107 | 39.9246 | 90.0061 | 95.1999 | 95.8322 | 99.0615 | 113.2773 | 79.7126 | 20.4251 | 573.4911 | 396.143 | 103.552 | 103.9657 | 103.081 | 0.74211 | 0.82822 | 0.84523 | -0.00062436 | 88.5834 | 84.0664 | 1.4634 | 0.74123 | 0.00080974 | 14.0465 | 11.7494
27000 | 7.5 | 1800.568 | 90.031 | 25.0925 | 40.0321 | 183.8409 | 40.0409 | 90.0175 | 95.221 | 95.8282 | 99.0651 | 115.5553 | 82.5836 | 20.4251 | 581.6674 | 396.4867 | 103.6131 | 103.9735 | 102.9769 | 0.7421 | 0.82822 | 0.84523 | -0.00062436 | 88.6086 | 84.1466 | 1.4667 | 0.74123 | 0.00081046 | 14.046 | 11.7489
27030 | 7.5083 | 1799.963 | 90.0046 | 25.0654 | 40.0268 | 183.8073 | 40.124 | 89.9913 | 95.2052 | 95.8352 | 99.05 | 114.0791 | 78.3531 | 20.4251 | 582.0516 | 396.143 | 103.5505 | 103.9712 | 103.0239 | 0.74206 | 0.82822 | 0.84523 | -0.00062436 | 88.5953 | 84.0638 | 1.4758 | 0.74118 | 0.00080969 | 14.0529 | 11.7557
27060 | 7.5167 | 1800.113 | 90.0211 | 25.0867 | 40.0506 | 183.684 | 40.142 | 90.0049 | 95.2227 | 95.8104 | 99.0516 | 109.7958 | 82.7307 | 20.8719 | 573.1048 | 396.4867 | 103.7068 | 102.5856 | 102.9894 | 0.74232 | 0.82822 | 0.84523 | -0.00062436 | 88.5887 | 83.9597 | 1.4647 | 0.74144 | 0.0008087 | 14.0132 | 11.7168
27090 | 7.525 | 1799.844 | 89.9959 | 25.0159 | 40.1003 | 181.9635 | 40.2206 | 90.0398 | 95.1998 | 95.8435 | 99.05 | 107.0549 | 78.9634 | 19.8957 | 575.577 | 396.143 | 103.6482 | 102.0297 | 102.9484 | 0.74241 | 0.82822 | 0.84523 | -0.00062436 | 88.5833 | 83.8932 | 1.4695 | 0.74152 | 0.00080808 | 14.0004 | 11.7042
27120 | 7.5333 | 1799.834 | 90.0093 | 25.0449 | 40.0402 | 182.1035 | 40.2195 | 90.0095 | 95.2517 | 95.8579 | 99.05 | 119.0152 | 82.0675 | 19.8673 | 574.0054 | 396.4867 | 103.4717 | 102.506 | 102.9348 | 0.74222 | 0.82822 | 0.84523 | -0.00062436 | 88.5767 | 83.6534 | 1.4789 | 0.74134 | 0.00080578 | 14.0295 | 11.7327
27150 | 7.5417 | 1799.73 | 89.9946 | 24.9856 | 40.0299 | 182.591 | 40.1081 | 89.9972 | 95.2153 | 95.8712 | 99.05 | 105.9394 | 81.0673 | 19.7324 | 571.0918 | 396.143 | 103.5892 | 103.0698 | 102.8826 | 0.74179 | 0.82822 | 0.84523 | -0.00062436 | 88.5807 | 83.9262 | 1.4806 | 0.7409 | 0.0008084 | 14.0967 | 11.7986
27180 | 7.55 | 1800.012 | 89.9575 | 24.9876 | 39.9647 | 183.23 | 40.022 | 89.9778 | 95.2548 | 95.8732 | 99.05 | 108.0865 | 82.0539 | 19.7324 | 565.2952 | 396.4867 | 103.6262 | 103.4724 | 102.9958 | 0.74205 | 0.82822 | 0.84523 | -0.00062436 | 88.5716 | 84.0027 | 1.4771 | 0.74116 | 0.00080916 | 14.0572 | 11.7599
27210 | 7.5583 | 1800.213 | 89.9539 | 25.0426 | 39.9341 | 183.7648 | 39.9044 | 90.0029 | 95.2346 | 95.8914 | 99.0506 | 121.7809 | 79.2511 | 19.7324 | 567.2709 | 396.143 | 103.7257 | 103.7527 | 102.9151 | 0.74205 | 0.82822 | 0.84523 | -0.00062436 | 88.5694 | 83.9505 | 1.4796 | 0.74116 | 0.00080866 | 14.0563 | 11.759
27240 | 7.5667 | 1799.763 | 89.9688 | 25.0358 | 39.9113 | 184.1708 | 39.8691 | 90.01 | 95.2463 | 95.9026 | 99.0792 | 106.9908 | 85.7651 | 19.7324 | 577.5829 | 396.143 | 103.5215 | 103.8557 | 102.9959 | 0.7421 | 0.82822 | 0.84523 | -0.00062436 | 88.5944 | 83.9441 | 1.4845 | 0.74122 | 0.00080854 | 14.0473 | 11.7501
27270 | 7.575 | 1799.725 | 89.9805 | 25.0625 | 39.8803 | 184.376 | 39.84 | 90.0236 | 95.2518 | 95.8963 | 99.0666 | 112.3701 | 79.8839 | 19.7324 | 576.0606 | 396.143 | 103.6658 | 103.9248 | 102.8697 | 0.74241 | 0.82822 | 0.84523 | -0.00062436 | 88.5824 | 83.684 | 1.4644 | 0.74152 | 0.00080606 | 14.0004 | 11.7042
27300 | 7.5833 | 1800.422 | 89.99 | 25.1112 | 39.8981 | 184.4405 | 39.8225 | 90.0096 | 95.2396 | 95.8998 | 99.0528 | 114.5349 | 81.1465 | 19.7324 | 576.4133 | 396.4867 | 103.3781 | 103.9603 | 102.945 | 0.74173 | 0.82822 | 0.84523 | -0.00062436 | 88.5744 | 83.9327 | 1.4763 | 0.74084 | 0.00080848 | 14.1053 | 11.807
27330 | 7.5917 | 1799.535 | 89.9864 | 25.0668 | 39.8935 | 184.5619 | 39.8146 | 89.9931 | 95.2177 | 95.899 | 99.065 | 125.5556 | 78.4577 | 19.7324 | 569.9566 | 396.4867 | 103.5708 | 104.0204 | 102.9122 | 0.74212 | 0.82822 | 0.84523 | -0.00062436 | 88.5873 | 83.8636 | 1.4629 | 0.74124 | 0.00080778 | 14.0445 | 11.7474
27360 | 7.6 | 1799.95 | 90.0088 | 25.0587 | 39.913 | 184.7092 | 39.8815 | 89.9993 | 95.2552 | 95.8863 | 99.0789 | 118.8032 | 78.5729 | 19.7324 | 567.4761 | 396.143 | 103.5715 | 104.032 | 102.9493 | 0.74177 | 0.82822 | 0.84523 | -0.00062436 | 88.5733 | 83.9738 | 1.4684 | 0.74088 | 0.00080887 | 14.0995 | 11.8013
27390 | 7.6083 | 1799.913 | 90.0057 | 25.0485 | 39.9148 | 184.7951 | 40.0291 | 90.0024 | 95.2341 | 95.8853 | 99.08 | 102.5263 | 77.7129 | 19.7324 | 570.8468 | 396.143 | 103.5065 | 104.0049 | 102.9852 | 0.74204 | 0.82822 | 0.84523 | -0.00062436 | 88.5774 | 84.0096 | 1.4791 | 0.74115 | 0.00080921 | 14.0584 | 11.7611
27420 | 7.6167 | 1799.991 | 89.9715 | 25.0292 | 39.9312 | 184.8182 | 40.1217 | 89.9871 | 95.2251 | 95.8787 | 99.08 | 111.3899 | 77.3461 | 19.7324 | 575.2539 | 396.143 | 103.697 | 103.9964 | 102.8969 | 0.74149 | 0.82822 | 0.84523 | -0.00062436 | 88.5691 | 84.0083 | 1.4717 | 0.7406 | 0.00080922 | 14.1433 | 11.8442
27450 | 7.625 | 1799.931 | 89.9902 | 25.0332 | 39.9796 | 184.8669 | 40.1814 | 90.0066 | 95.2712 | 95.8963 | 99.08 | 119.9816 | 76.9288 | 19.7349 | 577.7388 | 396.4867 | 103.6889 | 103.9975 | 103.0123 | 0.739 | 0.82822 | 0.84523 | -0.00062436 | 88.5882 | 84.1512 | 1.4406 | 0.73811 | 0.00081055 | 14.5278 | 12.221
27480 | 7.6333 | 1799.923 | 89.9761 | 24.9612 | 39.9688 | 184.956 | 40.1473 | 90.0063 | 95.2252 | 95.9049 | 99.08 | 118.1779 | 76.8624 | 19.7324 | 578.2842 | 396.143 | 103.5153 | 104.0232 | 102.9654 | 0.7421 | 0.82822 | 0.84523 | -0.00062436 | 88.573 | 83.8427 | 1.4783 | 0.74121 | 0.00080761 | 14.0494 | 11.7522
27510 | 7.6417 | 1799.839 | 89.9922 | 25.0252 | 39.9676 | 184.9911 | 40.1807 | 89.9852 | 95.249 | 95.8997 | 99.08 | 107.6549 | 81.2477 | 19.7324 | 574.3738 | 396.143 | 103.7012 | 104.0158 | 103.0054 | 0.74179 | 0.82822 | 0.84523 | -0.00062436 | 88.5724 | 83.9085 | 1.462 | 0.7409 | 0.00080825 | 14.0961 | 11.798
27540 | 7.65 | 1800.295 | 90.0013 | 24.9913 | 40.0016 | 184.8911 | 40.1515 | 90.0301 | 95.211 | 95.8924 | 99.08 | 119.6563 | 81.1903 | 19.7324 | 567.8087 | 396.143 | 103.723 | 104.0418 | 102.8302 | 0.73832 | 0.82822 | 0.84523 | -0.00062436 | 88.5609 | 84.1047 | 1.4376 | 0.73742 | 0.00081016 | 14.6362 | 12.3272
27570 | 7.6583 | 1800.737 | 89.9868 | 25.0223 | 40.0192 | 184.9992 | 40.0204 | 90.0053 | 95.222 | 95.9071 | 99.08 | 108.0151 | 80.8095 | 19.8286 | 567.4909 | 396.143 | 103.5925 | 104.0372 | 102.958 | 0.74208 | 0.82822 | 0.84523 | -0.00062436 | 88.5775 | 83.9689 | 1.4715 | 0.74119 | 0.00080882 | 14.052 | 11.7548
27600 | 7.6667 | 1799.562 | 89.9944 | 25.0533 | 40.0446 | 184.9667 | 39.9618 | 90.0172 | 95.2537 | 95.8903 | 99.08 | 114.1947 | 79.689 | 19.7486 | 564.9 | 396.143 | 103.5061 | 104.024 | 102.8391 | 0.74147 | 0.82822 | 0.84523 | -0.00062436 | 88.5829 | 83.8381 | 1.4719 | 0.74059 | 0.00080755 | 14.1449 | 11.8459
27630 | 7.675 | 1799.629 | 90.0189 | 25.0528 | 40.0866 | 184.7784 | 39.896 | 89.9865 | 95.252 | 95.8688 | 99.0762 | 114.3108 | 80.0461 | 20.4251 | 569.2273 | 396.143 | 103.6807 | 104.0313 | 102.7238 | 0.74119 | 0.82822 | 0.84523 | -0.00062436 | 88.5732 | 83.7506 | 1.4669 | 0.7403 | 0.00080672 | 14.19 | 11.89
27660 | 7.6833 | 1799.819 | 90.0288 | 25.0956 | 40.0794 | 184.8245 | 39.8541 | 89.9964 | 95.2501 | 95.9041 | 99.08 | 108.573 | 80.6889 | 19.7326 | 574.822 | 396.143 | 103.6389 | 104.0089 | 102.768 | 0.74209 | 0.82822 | 0.84523 | -0.00062436 | 88.5847 | 83.5516 | 1.4756 | 0.7412 | 0.00080478 | 14.0498 | 11.7526
27690 | 7.6917 | 1800.252 | 90.0271 | 25.0807 | 40.0761 | 184.9359 | 39.8666 | 90.0174 | 95.2556 | 95.9023 | 99.0799 | 118.1688 | 82.5554 | 19.7341 | 578.9844 | 396.143 | 103.6215 | 104.0209 | 102.912 | 0.74139 | 0.82822 | 0.84523 | -0.00062436 | 88.593 | 83.7476 | 1.4526 | 0.74051 | 0.00080665 | 14.1563 | 11.857
27720 | 7.7 | 1799.776 | 90.026 | 25.0853 | 40.0753 | 185.1922 | 39.8857 | 90.0357 | 95.2571 | 95.9016 | 99.08 | 115.9854 | 81.2871 | 19.7324 | 575.1118 | 396.143 | 103.5877 | 104.0079 | 102.9507 | 0.742 | 0.82822 | 0.84523 | -0.00062436 | 88.5913 | 83.8522 | 1.4757 | 0.74112 | 0.00080766 | 14.0626 | 11.7652
27750 | 7.7083 | 1800.509 | 90.0284 | 25.1405 | 40.0575 | 185.107 | 39.9189 | 90.0603 | 95.2051 | 95.8953 | 99.08 | 111.8924 | 78.7304 | 19.7324 | 571.3893 | 396.143 | 103.6135 | 104.0124 | 102.8567 | 0.74181 | 0.82822 | 0.84523 | -0.00062436 | 88.603 | 83.6473 | 1.48 | 0.74094 | 0.00080566 | 14.0903 | 11.7923
27780 | 7.7167 | 1800.697 | 90.0011 | 25.0956 | 40.0459 | 185.0532 | 39.9856 | 89.9933 | 95.2709 | 95.8891 | 99.08 | 109.7126 | 83.4048 | 19.7324 | 568.1849 | 396.4867 | 103.6609 | 104.0293 | 102.9241 | 0.73862 | 0.82822 | 0.84523 | -0.00062436 | 88.587 | 84.0166 | 1.4455 | 0.73774 | 0.00080926 | 14.5857 | 12.2777
27810 | 7.725 | 1800.3 | 89.9926 | 25.0507 | 40.0368 | 185.0326 | 40.0555 | 89.9926 | 95.2362 | 95.8798 | 99.08 | 107.6787 | 81.0122 | 19.8051 | 565.8924 | 396.143 | 103.4399 | 104.0103 | 102.816 | 0.74116 | 0.82822 | 0.84523 | -0.00062436 | 88.5662 | 83.7671 | 1.4612 | 0.74027 | 0.0008069 | 14.1943 | 11.8942
27840 | 7.7333 | 1800.543 | 90.0078 | 25.036 | 40.0214 | 185.0657 | 40.1112 | 89.9983 | 95.228 | 95.8852 | 99.0791 | 116.1783 | 85.5865 | 19.7934 | 574.0134 | 396.143 | 103.7056 | 104.0107 | 102.8893 | 0.74116 | 0.82822 | 0.84523 | -0.00062436 | 88.5823 | 83.7763 | 1.4727 | 0.74028 | 0.00080695 | 14.1927 | 11.8927
27870 | 7.7417 | 1799.567 | 90.0327 | 25.0214 | 40.0197 | 185.0352 | 40.1206 | 90.0047 | 95.2409 | 95.9051 | 99.08 | 106.4521 | 83.1153 | 19.7324 | 575.1436 | 396.4867 | 103.592 | 104.0241 | 102.9715 | 0.74092 | 0.82822 | 0.84523 | -0.00062436 | 88.578 | 83.6572 | 1.4832 | 0.74003 | 0.00080581 | 14.2305 | 11.9297
27900 | 7.75 | 1800.704 | 90.0126 | 25.0151 | 40.0129 | 185.0327 | 40.1926 | 90.0242 | 95.2215 | 95.9082 | 99.08 | 112.3975 | 84.3223 | 19.7324 | 575.6798 | 396.143 | 103.4471 | 104.024 | 102.8426 | 0.74147 | 0.82822 | 0.84523 | -0.00062436 | 88.5791 | 83.7476 | 1.4871 | 0.74059 | 0.00080668 | 14.145 | 11.8459
27930 | 7.7583 | 1799.91 | 90.0133 | 24.992 | 40.0332 | 184.9167 | 40.1835 | 89.9933 | 95.2307 | 95.908 | 99.08 | 111.9906 | 82.4836 | 19.7324 | 578.0203 | 396.4867 | 103.518 | 103.9993 | 102.9445 | 0.74121 | 0.82822 | 0.84523 | -0.00062436 | 88.5883 | 84.0225 | 1.4637 | 0.74032 | 0.00080931 | 14.1856 | 11.8857
27960 | 7.7667 | 1800.138 | 90.0069 | 24.9989 | 40.0249 | 185.0191 | 40.1056 | 89.9999 | 95.2221 | 95.907 | 99.08 | 106.7666 | 78.5152 | 19.7324 | 572.0641 | 396.143 | 103.4221 | 104.0181 | 102.9102 | 0.74045 | 0.82822 | 0.84523 | -0.00062436 | 88.5726 | 83.9569 | 1.4721 | 0.73956 | 0.00080871 | 14.3043 | 12.002
27990 | 7.775 | 1799.614 | 89.985 | 25.0504 | 39.9964 | 185.0772 | 40.0207 | 89.9851 | 95.2305 | 95.8983 | 99.08 | 126.1881 | 81.6251 | 19.7324 | 570.4632 | 396.143 | 103.5012 | 104.0097 | 102.967 | 0.74119 | 0.82822 | 0.84523 | -0.00062436 | 88.5683 | 83.8374 | 1.4819 | 0.7403 | 0.00080757 | 14.1894 | 11.8894
28020 | 7.7833 | 1800.156 | 90.0178 | 25.0685 | 40.0286 | 185.0707 | 39.9549 | 90.024 | 95.2039 | 95.9032 | 99.08 | 115.5253 | 81.3249 | 19.7324 | 566.3921 | 396.143 | 103.5274 | 104.0183 | 102.9716 | 0.74123 | 0.82822 | 0.84523 | -0.00062436 | 88.5784 | 83.6361 | 1.4797 | 0.74034 | 0.00080561 | 14.1829 | 11.883
28050 | 7.7917 | 1800.273 | 90.0075 | 25.1052 | 39.9717 | 185.0863 | 39.8934 | 89.9794 | 95.2118 | 95.9085 | 99.08 | 113.9289 | 81.8041 | 19.7324 | 569.6644 | 396.143 | 103.5449 | 104.0153 | 102.895 | 0.74083 | 0.82822 | 0.84523 | -0.00062436 | 88.5589 | 83.6542 | 1.478 | 0.73993 | 0.00080583 | 14.246 | 11.9448
28080 | 7.8 | 1799.926 | 89.987 | 25.1188 | 39.9526 | 185.0626 | 39.873 | 89.9923 | 95.2293 | 95.9019 | 99.08 | 117.049 | 78.9839 | 19.7324 | 573.8043 | 396.143 | 103.4322 | 104.0065 | 102.9783 | 0.74109 | 0.82822 | 0.84523 | -0.00062436 | 88.5662 | 83.7363 | 1.4788 | 0.7402 | 0.0008066 | 14.2054 | 11.9051
28110 | 7.8083 | 1799.758 | 89.9844 | 25.0637 | 39.9524 | 185.2551 | 39.8211 | 89.9866 | 95.1764 | 95.905 | 99.08 | 121.6952 | 81.8759 | 19.7324 | 579.8064 | 396.143 | 103.44 | 104.0266 | 102.9513 | 0.74088 | 0.82822 | 0.84523 | -0.00062436 | 88.5724 | 83.7387 | 1.4689 | 0.73999 | 0.00080661 | 14.2374 | 11.9364
28140 | 7.8167 | 1799.898 | 89.9878 | 24.9623 | 40.0122 | 185.0992 | 39.8607 | 89.993 | 95.1782 | 95.9134 | 99.08 | 107.503 | 77.433 | 19.7324 | 576.566 | 396.4867 | 103.458 | 103.9882 | 102.9919 | 0.74146 | 0.82822 | 0.84523 | -0.00062436 | 88.5484 | 83.6783 | 1.4762 | 0.74055 | 0.00080608 | 14.1507 | 11.8515
28170 | 7.825 | 1799.852 | 89.9956 | 24.9252 | 39.9916 | 185.0781 | 39.9259 | 90.0157 | 95.2059 | 95.8701 | 99.05 | 117.4302 | 79.0132 | 19.705 | 571.5996 | 396.143 | 103.4568 | 103.9822 | 102.9003 | 0.74148 | 0.82822 | 0.84523 | -0.00062436 | 88.5616 | 83.3113 | 1.4537 | 0.74058 | 0.00080252 | 14.146 | 11.8469
28200 | 7.8333 | 1800.625 | 89.9902 | 24.8706 | 39.9577 | 185.0123 | 40.0191 | 89.9724 | 95.1806 | 95.8923 | 99.08 | 115.3274 | 81.8622 | 19.7324 | 569.6152 | 396.143 | 103.375 | 104.0171 | 102.9851 | 0.74113 | 0.82822 | 0.84523 | -0.00062436 | 88.5561 | 83.68 | 1.4694 | 0.74023 | 0.00080608 | 14.1998 | 11.8996
28230 | 7.8417 | 1799.839 | 89.9771 | 24.8827 | 39.9511 | 184.9997 | 40.0624 | 89.994 | 95.1893 | 95.8921 | 99.08 | 121.9682 | 79.6171 | 19.7324 | 568.7726 | 396.4867 | 103.2453 | 104.0149 | 102.9608 | 0.74171 | 0.82822 | 0.84523 | -0.00062436 | 88.5479 | 83.6089 | 1.4826 | 0.74081 | 0.00080542 | 14.1109 | 11.8125
28260 | 7.85 | 1800.097 | 89.9514 | 24.9306 | 39.9755 | 184.9852 | 40.0843 | 89.9761 | 95.1641 | 95.8386 | 99.05 | 111.5457 | 78.9627 | 19.8293 | 568.804 | 396.143 | 103.4716 | 103.9867 | 102.9213 | 0.74116 | 0.82822 | 0.84523 | -0.00062436 | 88.5306 | 83.4621 | 1.471 | 0.74024 | 0.00080404 | 14.1977 | 11.8975
28290 | 7.8583 | 1799.902 | 89.9597 | 24.9174 | 39.9644 | 184.9425 | 40.1238 | 89.9691 | 95.1732 | 95.9025 | 99.08 | 113.1267 | 78.5388 | 19.7367 | 575.4835 | 396.143 | 103.4946 | 104.0005 | 102.9836 | 0.73934 | 0.82822 | 0.84523 | -0.00062436 | 88.5338 | 83.9505 | 1.4847 | 0.73843 | 0.00080874 | 14.4792 | 12.1734
28320 | 7.8667 | 1799.613 | 89.9763 | 24.9511 | 39.9691 | 184.9924 | 40.1368 | 89.9828 | 95.171 | 95.9064 | 99.08 | 108.896 | 80.0082 | 19.7324 | 577.0187 | 396.143 | 103.5521 | 103.9976 | 102.9233 | 0.74135 | 0.82822 | 0.84523 | -0.00062436 | 88.5585 | 83.9499 | 1.4803 | 0.74045 | 0.00080868 | 14.1654 | 11.8659
28350 | 7.875 | 1799.886 | 89.9721 | 24.9476 | 39.953 | 185.1267 | 40.152 | 90.0226 | 95.2118 | 95.8923 | 99.0788 | 104.744 | 82.6349 | 19.732 | 577.3769 | 396.143 | 103.5051 | 103.9811 | 103.0246 | 0.74105 | 0.82822 | 0.84523 | -0.00062436 | 88.5735 | 83.5582 | 1.4681 | 0.74015 | 0.00080487 | 14.2116 | 11.9112
28380 | 7.8833 | 1799.64 | 89.9641 | 24.9294 | 39.9681 | 185.1385 | 40.1195 | 89.9967 | 95.1999 | 95.897 | 99.08 | 111.9506 | 82.9435 | 19.9156 | 567.9139 | 396.4867 | 103.3606 | 104.0402 | 102.9854 | 0.74108 | 0.82822 | 0.84523 | -0.00062436 | 88.5477 | 83.9235 | 1.476 | 0.74018 | 0.00080845 | 14.2081 | 11.9078
28410 | 7.8917 | 1799.76 | 89.9895 | 24.8695 | 39.9866 | 184.9868 | 40.0259 | 90.0033 | 95.197 | 95.9147 | 99.08 | 115.1842 | 82.9587 | 19.7324 | 561.6972 | 396.143 | 103.432 | 104.0086 | 103.0122 | 0.74144 | 0.82822 | 0.84523 | -0.00062436 | 88.5316 | 83.7441 | 1.4732 | 0.74053 | 0.00080675 | 14.1543 | 11.855
28440 | 7.9 | 1800.35 | 90.0092 | 24.8236 | 40.0121 | 185.0734 | 39.9746 | 90.0121 | 95.1912 | 95.9053 | 99.08 | 113.2129 | 77.8227 | 19.7908 | 571.4451 | 396.143 | 103.61 | 104.0154 | 102.861 | 0.74086 | 0.82822 | 0.84523 | -0.00062436 | 88.5731 | 83.6838 | 1.4813 | 0.73997 | 0.00080608 | 14.2399 | 11.9389
28470 | 7.9083 | 1800.835 | 90.0082 | 24.7722 | 40.0225 | 184.9785 | 39.9614 | 90.025 | 95.2283 | 95.9085 | 99.08 | 121.2547 | 81.499 | 19.7349 | 576.8851 | 396.143 | 103.6839 | 104.0348 | 102.9716 | 0.74053 | 0.82822 | 0.84523 | -0.00062436 | 88.564 | 83.7495 | 1.4875 | 0.73964 | 0.00080673 | 14.2918 | 11.9898
28500 | 7.9167 | 1799.311 | 89.9993 | 24.7156 | 40.0222 | 184.9998 | 39.9224 | 90.0113 | 95.1901 | 95.9124 | 99.08 | 128.3339 | 82.3675 | 19.7324 | 577.2079 | 396.143 | 103.5715 | 104.007 | 102.9309 | 0.74112 | 0.82822 | 0.84523 | -0.00062436 | 88.586 | 83.8451 | 1.4896 | 0.74024 | 0.00080761 | 14.1987 | 11.8985
28530 | 7.925 | 1800.089 | 89.9765 | 24.6707 | 40.032 | 184.9389 | 39.9033 | 90.0078 | 95.2317 | 95.9062 | 99.08 | 106.2606 | 82.0999 | 19.7324 | 575.5315 | 396.143 | 103.6531 | 104.0248 | 102.8496 | 0.74113 | 0.82822 | 0.84523 | -0.00062436 | 88.5597 | 83.7086 | 1.4845 | 0.74023 | 0.00080635 | 14.2005 | 11.9003
28560 | 7.9333 | 1799.992 | 89.9895 | 24.7017 | 40.0629 | 184.8432 | 39.916 | 90.0182 | 95.2021 | 95.9111 | 99.08 | 120.3012 | 80.1958 | 19.7324 | 568.6151 | 396.143 | 103.4188 | 104.0332 | 102.721 | 0.74128 | 0.82822 | 0.84523 | -0.00062436 | 88.5529 | 83.5446 | 1.4865 | 0.74038 | 0.00080478 | 14.1766 | 11.8769
28590 | 7.9417 | 1800.777 | 90.0048 | 24.6826 | 40.0497 | 184.8817 | 39.8929 | 90.0294 | 95.2156 | 95.8961 | 99.08 | 119.5489 | 81.4913 | 19.8114 | 568.613 | 395.7994 | 103.5032 | 104.0204 | 102.7006 | 0.7411 | 0.82822 | 0.84523 | -0.00062436 | 88.5579 | 83.6475 | 1.4769 | 0.7402 | 0.00080577 | 14.2043 | 11.904
28620 | 7.95 | 1799.54 | 89.9951 | 24.6901 | 40.1152 | 185.0277 | 39.9509 | 90.0117 | 95.2577 | 95.8922 | 99.08 | 115.1488 | 80.1008 | 19.7377 | 568.2917 | 396.143 | 103.4833 | 104.0101 | 102.7953 | 0.73778 | 0.82822 | 0.84523 | -0.00062436 | 88.5667 | 83.8485 | 1.4688 | 0.73689 | 0.00080768 | 14.7188 | 12.4082
28650 | 7.9583 | 1799.826 | 90.0106 | 24.7302 | 40.111 | 185.0262 | 40.0272 | 90.0212 | 95.2621 | 95.8908 | 99.08 | 123.4406 | 83.2086 | 19.7325 | 573.3989 | 396.143 | 103.4519 | 104.0136 | 102.8787 | 0.74157 | 0.82822 | 0.84523 | -0.00062436 | 88.5828 | 83.5674 | 1.4963 | 0.74068 | 0.00080494 | 14.1299 | 11.8311
28680 | 7.9667 | 1799.82 | 90.0524 | 24.8138 | 40.1198 | 184.9709 | 40.0418 | 90.0156 | 95.2292 | 95.8572 | 99.08 | 108.5518 | 80.0533 | 20.4203 | 576.2115 | 396.143 | 103.5823 | 104.0294 | 102.8968 | 0.74068 | 0.82822 | 0.84523 | -0.00062436 | 88.5719 | 83.7544 | 1.4814 | 0.73979 | 0.00080676 | 14.2682 | 11.9666
28710 | 7.975 | 1800.009 | 90.0171 | 24.8168 | 40.0916 | 185.0863 | 40.0544 | 89.9991 | 95.2302 | 95.9037 | 99.08 | 105.4783 | 77.5823 | 19.7324 | 576.5473 | 396.143 | 103.4934 | 104.009 | 102.9339 | 0.74005 | 0.82822 | 0.84523 | -0.00062436 | 88.5682 | 83.8932 | 1.4848 | 0.73916 | 0.00080811 | 14.3658 | 12.0623
28740 | 7.9833 | 1799.533 | 90.0221 | 24.8127 | 40.1089 | 185.0994 | 40.0963 | 90.0466 | 95.2377 | 95.9109 | 99.08 | 129.4702 | 77.8197 | 19.7324 | 580.0345 | 396.143 | 103.5431 | 103.9863 | 102.9172 | 0.74115 | 0.82822 | 0.84523 | -0.00062436 | 88.5724 | 83.6579 | 1.4646 | 0.74026 | 0.00080583 | 14.195 | 11.8949
28770 | 7.9917 | 1800.515 | 90.0148 | 24.8011 | 40.0839 | 185.0423 | 40.1003 | 89.9973 | 95.2439 | 95.9056 | 99.08 | 111.3398 | 79.2424 | 19.7324 | 573.623 | 396.4867 | 103.5444 | 104.0061 | 102.958 | 0.74129 | 0.82822 | 0.84523 | -0.00062436 | 88.5516 | 83.543 | 1.48 | 0.74039 | 0.00080477 | 14.1758 | 11.876
28800 | 8 | 1799.875 | 90.0395 | 24.7566 | 40.0891 | 185.0221 | 40.1226 | 89.9888 | 95.2277 | 95.9124 | 99.08 | 116.132 | 82.2767 | 19.7324 | 568.1724 | 396.143 | 103.7156 | 104.0202 | 102.9038 | 0.74065 | 0.82822 | 0.84523 | -0.00062436 | 88.5592 | 83.717 | 1.4937 | 0.73975 | 0.00080643 | 14.2739 | 11.9722
28830 | 8.0083 | 1800.041 | 90.0459 | 24.6983 | 40.0897 | 185.0045 | 40.1258 | 90.0283 | 95.2362 | 95.8992 | 99.08 | 121.611 | 80.5211 | 19.9556 | 562.3586 | 395.7994 | 103.6258 | 104.0191 | 102.897 | 0.74074 | 0.82822 | 0.84523 | -0.00062436 | 88.5602 | 83.6454 | 1.4872 | 0.73984 | 0.00080574 | 14.2606 | 11.9592
28860 | 8.0167 | 1799.824 | 90.0363 | 24.7008 | 40.0676 | 184.9753 | 40.048 | 90.0197 | 95.2275 | 95.9118 | 99.08 | 113.9886 | 80.4019 | 19.7399 | 573.8231 | 396.143 | 103.6241 | 104.0213 | 102.8699 | 0.74054 | 0.82822 | 0.84523 | -0.00062436 | 88.5706 | 83.6436 | 1.471 | 0.73965 | 0.0008057 | 14.2902 | 11.9882
28890 | 8.025 | 1800.448 | 90.0283 | 24.7017 | 40.0126 | 184.9697 | 40.0011 | 89.9909 | 95.2217 | 95.9109 | 99.08 | 116.6776 | 81.2223 | 19.736 | 577.4556 | 395.7994 | 103.5032 | 104.0204 | 102.7682 | 0.74083 | 0.82822 | 0.84523 | -0.00062436 | 88.5638 | 83.5436 | 1.4943 | 0.73993 | 0.00080475 | 14.2462 | 11.9451
28920 | 8.0333 | 1799.636 | 90.0166 | 24.7631 | 40.0174 | 184.7974 | 39.9544 | 90.0197 | 95.2034 | 95.8886 | 99.08 | 112.5632 | 80.7162 | 19.7719 | 577.1356 | 395.7994 | 103.4025 | 104.0234 | 102.7308 | 0.74085 | 0.82822 | 0.84523 | -0.00062436 | 88.5669 | 83.554 | 1.4789 | 0.73995 | 0.00080484 | 14.2428 | 11.9417
28950 | 8.0417 | 1800.831 | 90.0089 | 24.8386 | 40.0032 | 184.9716 | 39.8931 | 90.0116 | 95.225 | 95.8978 | 99.079 | 129.8442 | 82.6677 | 19.7324 | 578.8841 | 396.143 | 103.3892 | 103.9924 | 102.7738 | 0.74074 | 0.82822 | 0.84523 | -0.00062436 | 88.5568 | 83.3535 | 1.4759 | 0.73983 | 0.00080294 | 14.2611 | 11.9597
28980 | 8.05 | 1800.844 | 90.0057 | 24.8515 | 39.9939 | 184.9719 | 39.8305 | 89.9955 | 95.214 | 95.9015 | 99.0761 | 111.5179 | 83.6766 | 19.5896 | 576.4748 | 396.143 | 103.6714 | 103.9854 | 102.8291 | 0.74093 | 0.82822 | 0.84523 | -0.00062436 | 88.5484 | 83.486 | 1.4689 | 0.74002 | 0.00080423 | 14.2324 | 11.9316
29010 | 8.0583 | 1799.617 | 90.0131 | 24.913 | 39.9835 | 184.9864 | 39.847 | 89.985 | 95.1756 | 95.8946 | 99.08 | 109.9647 | 84.0756 | 19.7324 | 565.2214 | 395.7994 | 103.3342 | 104.0018 | 102.8234 | 0.74119 | 0.82822 | 0.84523 | -0.00062436 | 88.5261 | 83.9536 | 1.4716 | 0.74027 | 0.00080879 | 14.1933 | 11.8932
29040 | 8.0667 | 1800.215 | 90.0097 | 24.9372 | 39.9875 | 184.9137 | 39.8731 | 90.003 | 95.2399 | 95.8896 | 99.08 | 113.2348 | 81.799 | 19.7324 | 565.2859 | 395.7994 | 103.6244 | 104.0044 | 102.7479 | 0.74168 | 0.82822 | 0.84523 | -0.00062436 | 88.538 | 84.0601 | 1.4567 | 0.74077 | 0.00080978 | 14.117 | 11.8185
29070 | 8.075 | 1799.977 | 89.9814 | 24.9327 | 39.9907 | 184.9891 | 39.9554 | 89.9878 | 95.2239 | 95.8882 | 99.08 | 101.0366 | 83.0917 | 19.7324 | 574.3579 | 396.143 | 103.4185 | 103.9946 | 102.8769 | 0.74229 | 0.82822 | 0.84523 | -0.00062436 | 88.5253 | 84.2116 | 1.4712 | 0.74137 | 0.00081127 | 14.0241 | 11.7275
29100 | 8.0833 | 1800.651 | 90.0032 | 24.9779 | 39.9907 | 184.976 | 40.0418 | 89.9726 | 95.2289 | 95.9003 | 99.08 | 118.6209 | 78.8211 | 19.7324 | 577.399 | 396.143 | 103.4727 | 103.9941 | 102.9635 | 0.7421 | 0.82822 | 0.84523 | -0.00062436 | 88.5501 | 84.3237 | 1.48 | 0.7412 | 0.0008123 | 14.0511 | 11.7539
29130 | 8.0917 | 1800.104 | 89.9778 | 24.9619 | 39.9892 | 185.0294 | 40.08 | 90.0179 | 95.2014 | 95.9082 | 99.08 | 121.8768 | 77.4158 | 19.7324 | 581.3163 | 396.143 | 103.617 | 103.9959 | 102.9091 | 0.74211 | 0.82822 | 0.84523 | -0.00062436 | 88.5543 | 84.2899 | 1.4816 | 0.74121 | 0.00081196 | 14.0497 | 11.7525
29160 | 8.1 | 1800.033 | 89.9835 | 24.8794 | 40.0006 | 185.1143 | 40.1091 | 89.9839 | 95.2019 | 95.9046 | 99.08 | 110.858 | 79.4699 | 19.7324 | 576.7515 | 396.143 | 103.5063 | 104.0206 | 103.0055 | 0.74265 | 0.82822 | 0.84523 | -0.00062436 | 88.5333 | 84.395 | 1.4796 | 0.74174 | 0.00081302 | 13.9677 | 11.6722
29190 | 8.1083 | 1800.01 | 89.9796 | 24.9155 | 40.0096 | 185.0898 | 40.1444 | 90.0058 | 95.2054 | 95.9079 | 99.08 | 113.6622 | 80.2893 | 19.7324 | 568.0365 | 396.143 | 103.6658 | 104.0186 | 102.858 | 0.74251 | 0.82822 | 0.84523 | -0.00062436 | 88.5386 | 84.3557 | 1.4829 | 0.74159 | 0.00081263 | 13.9901 | 11.6941
29220 | 8.1167 | 1800.024 | 89.9867 | 24.919 | 39.9761 | 185.0019 | 40.1394 | 89.9925 | 95.2193 | 95.9125 | 99.08 | 121.0733 | 80.475 | 19.7324 | 564.3293 | 396.143 | 103.5703 | 104.0171 | 102.8971 | 0.7404 | 0.82822 | 0.84523 | -0.00062436 | 88.5315 | 84.2934 | 1.4723 | 0.73948 | 0.00081205 | 14.3158 | 12.0132
29250 | 8.125 | 1800.476 | 90.0113 | 24.963 | 40.0165 | 185.0204 | 40.1117 | 90.0094 | 95.2022 | 95.9046 | 99.08 | 115.2871 | 80.6995 | 19.7376 | 565.6042 | 396.143 | 103.5832 | 104.0057 | 102.7353 | 0.7421 | 0.82822 | 0.84523 | -0.00062436 | 88.5318 | 84.1654 | 1.4759 | 0.74118 | 0.00081081 | 14.0528 | 11.7556
29280 | 8.1333 | 1800.954 | 90.0042 | 24.9844 | 40.0285 | 185.0596 | 40.0793 | 89.9956 | 95.2143 | 95.8873 | 99.0754 | 106.3539 | 82.781 | 19.7324 | 565.6201 | 395.7994 | 103.6346 | 103.9928 | 102.6958 | 0.74179 | 0.82822 | 0.84523 | -0.00062436 | 88.5597 | 84.0733 | 1.4686 | 0.74089 | 0.00080986 | 14.0979 | 11.7998
29310 | 8.1417 | 1799.951 | 90.0294 | 25.0023 | 40.0157 | 185.0317 | 39.9775 | 90.0038 | 95.2158 | 95.9042 | 99.08 | 112.8314 | 82.4347 | 19.7483 | 577.2876 | 396.143 | 103.54 | 104.0002 | 102.8104 | 0.74034 | 0.82822 | 0.84523 | -0.00062436 | 88.5437 | 84.2722 | 1.4775 | 0.73943 | 0.00081182 | 14.3243 | 12.0216
29340 | 8.15 | 1800.086 | 89.9997 | 25.0104 | 40.017 | 185.2028 | 39.9197 | 89.9658 | 95.1782 | 95.8933 | 99.08 | 116.9528 | 84.8632 | 19.7324 | 577.4374 | 395.7994 | 103.6354 | 104.0111 | 102.7811 | 0.74215 | 0.82822 | 0.84523 | -0.00062436 | 88.5287 | 84.2447 | 1.48 | 0.74123 | 0.00081158 | 14.0452 | 11.7481
29370 | 8.1583 | 1799.945 | 90.017 | 25.0326 | 40.0372 | 185.1459 | 39.8787 | 90.0023 | 95.1711 | 95.9088 | 99.08 | 98.8341 | 84.0134 | 19.7324 | 577.1058 | 395.7994 | 103.6819 | 104.0152 | 102.8699 | 0.7421 | 0.82822 | 0.84523 | -0.00062436 | 88.5538 | 84.1436 | 1.4746 | 0.7412 | 0.00081055 | 14.0512 | 11.754
29400 | 8.1667 | 1799.888 | 90.0084 | 25.0094 | 40.0311 | 185.0656 | 39.8695 | 89.9703 | 95.1906 | 95.9185 | 99.08 | 113.5474 | 81.4594 | 19.7324 | 570.4933 | 396.143 | 103.5919 | 104.0154 | 103.0055 | 0.74192 | 0.82822 | 0.84523 | -0.00062436 | 88.5391 | 84.45 | 1.4802 | 0.74101 | 0.00081354 | 14.0798 | 11.782
29430 | 8.175 | 1800.14 | 90.0006 | 24.9536 | 40.0509 | 185.0742 | 39.8763 | 90.0099 | 95.217 | 95.8959 | 99.08 | 112.1997 | 77.5733 | 19.7324 | 563.5267 | 396.143 | 103.4026 | 104.0267 | 102.9194 | 0.74209 | 0.82822 | 0.84523 | -0.00062436 | 88.539 | 84.3714 | 1.4808 | 0.74118 | 0.00081278 | 14.0541 | 11.7569
29460 | 8.1833 | 1799.544 | 90.0198 | 24.8795 | 40.0375 | 185.0245 | 39.9112 | 90.0099 | 95.2026 | 95.8832 | 99.08 | 112.6175 | 81.3429 | 19.7324 | 567.4471 | 396.143 | 103.5564 | 103.9997 | 102.9919 | 0.7421 | 0.82822 | 0.84523 | -0.00062436 | 88.5614 | 84.4615 | 1.4703 | 0.7412 | 0.0008136 | 14.0506 | 11.7534
29490 | 8.1917 | 1799.592 | 90.0163 | 24.8453 | 40.0605 | 185.0431 | 39.9684 | 90.0315 | 95.2059 | 95.8904 | 99.08 | 117.8023 | 81.8198 | 19.7324 | 570.9485 | 396.143 | 103.5782 | 104.0036 | 102.9445 | 0.74241 | 0.82822 | 0.84523 | -0.00062436 | 88.5603 | 84.3906 | 1.4882 | 0.74151 | 0.00081292 | 14.003 | 11.7067
29520 | 8.2 | 1799.581 | 90.0108 | 24.837 | 40.0224 | 185.1304 | 39.9806 | 89.9727 | 95.1884 | 95.8954 | 99.08 | 111.6128 | 81.8869 | 19.7324 | 577.0273 | 396.8304 | 103.3874 | 104.0093 | 102.9784 | 0.74241 | 0.82822 | 0.84523 | -0.00062436 | 88.5669 | 84.5378 | 1.4766 | 0.74151 | 0.00081432 | 14.0021 | 11.7059
29550 | 8.2083 | 1799.768 | 90.0169 | 24.8737 | 40.0756 | 185.0425 | 40.0969 | 89.9663 | 95.2054 | 95.9061 | 99.08 | 120.6504 | 81.8446 | 19.7324 | 583.8429 | 396.4867 | 103.5666 | 103.9926 | 102.8839 | 0.73922 | 0.82822 | 0.84523 | -0.00062436 | 88.5556 | 84.6093 | 1.438 | 0.73832 | 0.00081503 | 14.4955 | 12.1893
29580 | 8.2167 | 1800.189 | 90.063 | 24.8726 | 40.0242 | 185.024 | 40.0986 | 90.0373 | 95.2051 | 95.8753 | 99.08 | 122.4323 | 80.8055 | 20.4117 | 582.0898 | 396.4867 | 103.6673 | 104.0141 | 102.9695 | 0.74237 | 0.82822 | 0.84523 | -0.00062436 | 88.5552 | 84.3686 | 1.4783 | 0.74146 | 0.00081272 | 14.0098 | 11.7134
29610 | 8.225 | 1800.63 | 89.9967 | 24.9019 | 40.0263 | 185.0585 | 40.1027 | 89.9904 | 95.2132 | 95.907 | 99.08 | 104.8859 | 78.4124 | 19.7324 | 576.1339 | 396.143 | 103.4853 | 104.0255 | 102.9987 | 0.74232 | 0.82822 | 0.84523 | -0.00062436 | 88.5542 | 84.3699 | 1.4827 | 0.74141 | 0.00081273 | 14.0177 | 11.7212
29640 | 8.2333 | 1799.955 | 89.987 | 24.8975 | 40.0364 | 185.0611 | 40.1322 | 89.9835 | 95.2181 | 95.9103 | 99.08 | 116.7965 | 80.8719 | 19.7324 | 570.0782 | 396.143 | 103.5735 | 104.0117 | 102.8629 | 0.74187 | 0.82822 | 0.84523 | -0.00062436 | 88.5272 | 84.4176 | 1.4828 | 0.74096 | 0.00081325 | 14.0882 | 11.7903
29670 | 8.2417 | 1799.759 | 89.994 | 24.9014 | 39.9869 | 184.9864 | 40.1114 | 89.9497 | 95.231 | 95.9134 | 99.08 | 106.0276 | 81.3619 | 19.7324 | 564.4627 | 396.143 | 103.5213 | 104.0087 | 102.9784 | 0.74178 | 0.82822 | 0.84523 | -0.00062436 | 88.548 | 84.2248 | 1.4796 | 0.74088 | 0.00081135 | 14.1005 | 11.8023
29700 | 8.25 | 1800.284 | 89.9936 | 24.9039 | 40.0197 | 185.0263 | 40.0922 | 89.993 | 95.185 | 95.917 | 99.08 | 116.4483 | 78.1927 | 19.7324 | 565.3914 | 396.4867 | 103.566 | 104.0013 | 102.9115 | 0.74195 | 0.82822 | 0.84523 | -0.00062436 | 88.5379 | 84.169 | 1.4852 | 0.74103 | 0.00081083 | 14.076 | 11.7782
29730 | 8.2583 | 1799.503 | 89.9723 | 24.8675 | 40.0055 | 184.9828 | 40.033 | 89.9811 | 95.1961 | 95.9035 | 99.08 | 112.7882 | 81.8715 | 19.962 | 572.3766 | 396.143 | 103.5794 | 104.0085 | 102.9369 | 0.74196 | 0.82822 | 0.84523 | -0.00062436 | 88.5187 | 83.8058 | 1.4899 | 0.74104 | 0.00080738 | 14.0753 | 11.7776
29760 | 8.2667 | 1799.208 | 89.9472 | 24.7682 | 40.0129 | 185.1269 | 40.0114 | 89.9661 | 95.1917 | 95.8984 | 99.08 | 107.6397 | 80.7087 | 19.7329 | 581.2087 | 396.143 | 103.5843 | 104.0219 | 102.8448 | 0.7412 | 0.82822 | 0.84523 | -0.00062436 | 88.5331 | 84.1212 | 1.4792 | 0.74028 | 0.00081038 | 14.1917 | 11.8916
29790 | 8.275 | 1799.125 | 89.986 | 24.7318 | 39.9912 | 185.2001 | 39.9569 | 89.9785 | 95.2336 | 95.9103 | 99.08 | 113.8137 | 80.4001 | 19.7324 | 579.9266 | 396.143 | 103.5905 | 104.0035 | 102.9709 | 0.74148 | 0.82822 | 0.84523 | -0.00062436 | 88.5348 | 84.0815 | 1.4976 | 0.74056 | 0.00081 | 14.1489 | 11.8497
29820 | 8.2833 | 1800.464 | 89.9425 | 24.6783 | 39.9496 | 185.0861 | 39.8435 | 89.9936 | 95.1631 | 95.9112 | 99.08 | 115.4072 | 78.6612 | 19.7324 | 574.184 | 396.143 | 103.5268 | 103.9944 | 103.0042 | 0.7412 | 0.82822 | 0.84523 | -0.00062436 | 88.5167 | 84.1402 | 1.4371 | 0.74027 | 0.0008106 | 14.1935 | 11.8934
29850 | 8.2917 | 1800.26 | 89.9228 | 24.7251 | 39.9729 | 185.1483 | 39.9044 | 89.9662 | 95.1836 | 95.8893 | 99.08 | 124.2177 | 79.2991 | 19.7324 | 564.1975 | 396.143 | 103.4055 | 104.0219 | 102.9303 | 0.74218 | 0.82822 | 0.84523 | -0.00062436 | 88.5283 | 84.0083 | 1.4748 | 0.74127 | 0.00080931 | 14.0403 | 11.7433
29880 | 8.3 | 1799.773 | 89.9628 | 24.7553 | 39.9785 | 184.9994 | 39.8475 | 89.9983 | 95.2118 | 95.8921 | 99.08 | 109.1913 | 79.5489 | 19.7324 | 563.4895 | 396.143 | 103.4776 | 104.0051 | 103.019 | 0.74158 | 0.82822 | 0.84523 | -0.00062436 | 88.5429 | 84.1693 | 1.4664 | 0.74067 | 0.00081083 | 14.1323 | 11.8335
29910 | 8.3083 | 1799.366 | 89.9847 | 24.848 | 39.9299 | 184.9834 | 39.8882 | 89.9973 | 95.1707 | 95.8834 | 99.08 | 116.5576 | 79.6276 | 19.7324 | 568.2747 | 396.143 | 103.3489 | 104.0131 | 102.8663 | 0.74128 | 0.82822 | 0.84523 | -0.00062436 | 88.5359 | 84.1744 | 1.4798 | 0.74037 | 0.00081089 | 14.1784 | 11.8786
29940 | 8.3167 | 1799.752 | 89.9587 | 24.8632 | 39.9528 | 185.0193 | 39.8885 | 89.974 | 95.1713 | 95.8913 | 99.08 | 114.3488 | 80.126 | 19.7324 | 574.9282 | 396.143 | 103.4815 | 104.0056 | 102.9397 | 0.7418 | 0.82822 | 0.84523 | -0.00062436 | 88.5452 | 84.1517 | 1.4789 | 0.74089 | 0.00081065 | 14.0978 | 11.7996
29970 | 8.325 | 1800.034 | 89.9769 | 24.9141 | 39.9671 | 185.0822 | 40.0096 | 90.0117 | 95.1885 | 95.9033 | 99.08 | 127.7451 | 81.3283 | 19.7324 | 583.6004 | 396.143 | 103.7458 | 104.0059 | 102.7887 | 0.74209 | 0.82822 | 0.84523 | -0.00062436 | 88.55 | 84.0131 | 1.4782 | 0.74119 | 0.0008093 | 14.0523 | 11.755
30000 | 8.3333 | 1799.999 | 89.9885 | 24.8995 | 39.9301 | 185.1221 | 40.0445 | 89.9994 | 95.1696 | 95.8681 | 99.05 | 106.8734 | 81.2638 | 19.7324 | 580.8756 | 395.7994 | 103.4356 | 103.9801 | 102.6566 | 0.74174 | 0.82822 | 0.84523 | -0.00062436 | 88.5545 | 83.8091 | 1.4847 | 0.74084 | 0.00080733 | 14.1059 | 11.8076
30030 | 8.3417 | 1800.186 | 89.9962 | 24.8883 | 39.9499 | 185.0722 | 40.1138 | 89.9755 | 95.1773 | 95.876 | 99.065 | 118.8912 | 79.951 | 19.7312 | 582.3967 | 396.143 | 103.4863 | 103.979 | 102.6787 | 0.74251 | 0.82822 | 0.84523 | -0.00062436 | 88.5547 | 83.6544 | 1.4782 | 0.74161 | 0.00080584 | 13.9876 | 11.6917
30060 | 8.35 | 1800.513 | 89.9963 | 24.8022 | 39.9383 | 184.981 | 40.1199 | 89.9922 | 95.1516 | 95.9113 | 99.08 | 110.8071 | 78.7201 | 19.7324 | 572.6713 | 396.143 | 103.5032 | 104.0117 | 102.8693 | 0.73925 | 0.82822 | 0.84523 | -0.00062436 | 88.5244 | 84.3 | 1.4706 | 0.73833 | 0.00081213 | 14.4951 | 12.1889
30090 | 8.3583 | 1800.036 | 89.9799 | 24.7655 | 39.9699 | 184.9912 | 40.1232 | 89.9821 | 95.1659 | 95.9065 | 99.08 | 111.873 | 77.3274 | 19.7324 | 560.6057 | 396.143 | 103.5468 | 104.017 | 102.9083 | 0.74148 | 0.82822 | 0.84523 | -0.00062436 | 88.5268 | 84.1645 | 1.4854 | 0.74056 | 0.00081082 | 14.1497 | 11.8505
30120 | 8.3667 | 1799.93 | 90.0291 | 24.7548 | 39.9885 | 184.9513 | 40.1538 | 89.997 | 95.1927 | 95.9112 | 99.08 | 108.1214 | 80.8623 | 19.7324 | 564.4936 | 395.7994 | 103.5757 | 103.999 | 102.8351 | 0.74176 | 0.82822 | 0.84523 | -0.00062436 | 88.547 | 84.1402 | 1.4793 | 0.74085 | 0.00081054 | 14.1037 | 11.8054
30150 | 8.375 | 1799.463 | 90.007 | 24.755 | 39.9699 | 184.9297 | 40.1017 | 89.9818 | 95.1916 | 95.9203 | 99.08 | 116.5156 | 83.4162 | 19.7324 | 577.9998 | 396.143 | 103.4267 | 103.9996 | 102.9578 | 0.7416 | 0.82822 | 0.84523 | -0.00062436 | 88.5505 | 84.2563 | 1.4811 | 0.74069 | 0.00081165 | 14.1283 | 11.8296
30180 | 8.3833 | 1800.047 | 90.0095 | 24.7929 | 39.9916 | 185.0296 | 40.0024 | 89.9874 | 95.2165 | 95.9126 | 99.08 | 127.4634 | 82.6662 | 19.7324 | 580.507 | 396.4867 | 103.6107 | 103.9812 | 102.8988 | 0.7424 | 0.82822 | 0.84523 | -0.00062436 | 88.5527 | 84.0542 | 1.4687 | 0.74149 | 0.00080969 | 14.0055 | 11.7092
30210 | 8.3917 | 1799.489 | 89.9967 | 24.8281 | 39.9976 | 185.1142 | 39.9101 | 90.0087 | 95.2235 | 95.9139 | 99.08 | 108.5012 | 81.4706 | 19.7324 | 578.2482 | 396.143 | 103.6093 | 103.9918 | 102.9603 | 0.74211 | 0.82822 | 0.84523 | -0.00062436 | 88.5326 | 83.8435 | 1.472 | 0.74119 | 0.00080771 | 14.052 | 11.7547
30240 | 8.4 | 1800.252 | 90.0061 | 24.8668 | 40.0032 | 185.0902 | 39.8867 | 90.0233 | 95.2109 | 95.9146 | 99.08 | 118.5925 | 79.5249 | 19.7324 | 567.8615 | 396.143 | 103.6594 | 104.001 | 103.0258 | 0.73891 | 0.82822 | 0.84523 | -0.00062436 | 88.5325 | 84.3402 | 1.4742 | 0.73799 | 0.0008125 | 14.5469 | 12.2397
30270 | 8.4083 | 1799.573 | 89.9948 | 24.9691 | 40.023 | 185.0083 | 39.8639 | 90.0383 | 95.2054 | 95.8957 | 99.08 | 115.4765 | 80.5286 | 19.7324 | 562.4114 | 396.143 | 103.5429 | 104.0045 | 102.8903 | 0.74186 | 0.82822 | 0.84523 | -0.00062436 | 88.5417 | 84.225 | 1.4853 | 0.74095 | 0.00081136 | 14.0889 | 11.7909
30300 | 8.4167 | 1800.024 | 90.023 | 24.9615 | 40.0369 | 185.0456 | 39.8313 | 90.0219 | 95.2089 | 95.8942 | 99.08 | 116.1381 | 81.2816 | 19.7324 | 564.105 | 396.4867 | 103.3958 | 104.0078 | 102.9693 | 0.74211 | 0.82822 | 0.84523 | -0.00062436 | 88.55 | 84.1095 | 1.466 | 0.7412 | 0.00081023 | 14.0499 | 11.7527
30330 | 8.425 | 1800.061 | 90.0452 | 24.9975 | 40.0122 | 185.1757 | 39.8705 | 90.0149 | 95.2184 | 95.8888 | 99.08 | 102.9074 | 76.1714 | 19.7324 | 572.7057 | 396.4867 | 103.5032 | 103.9992 | 102.9241 | 0.73982 | 0.82822 | 0.84523 | -0.00062436 | 88.5558 | 84.0767 | 1.4761 | 0.73892 | 0.0008099 | 14.403 | 12.0987
30360 | 8.4333 | 1799.882 | 90.0579 | 25.0706 | 40.0285 | 185.2617 | 39.923 | 90.0249 | 95.1749 | 95.8971 | 99.0781 | 116.1937 | 81.101 | 19.7324 | 575.9032 | 396.143 | 103.7523 | 103.9772 | 102.9562 | 0.74241 | 0.82822 | 0.84523 | -0.00062436 | 88.582 | 84.0743 | 1.4696 | 0.74152 | 0.00080982 | 14.001 | 11.7048
30390 | 8.4417 | 1800.125 | 90.055 | 25.0041 | 40.0299 | 185.2679 | 39.9702 | 90.0241 | 95.2178 | 95.9004 | 99.0786 | 108.8543 | 81.2238 | 19.7324 | 583.0129 | 396.4867 | 103.5966 | 103.9831 | 102.841 | 0.74179 | 0.82822 | 0.84523 | -0.00062436 | 88.5715 | 84.3556 | 1.4608 | 0.74089 | 0.00081256 | 14.0976 | 11.7995
30420 | 8.45 | 1800.424 | 90.0097 | 24.9372 | 40.0517 | 185.212 | 40.092 | 90.0005 | 95.2387 | 95.8991 | 99.0648 | 112.1424 | 79.0983 | 19.7324 | 575.9229 | 396.4867 | 103.7209 | 103.9872 | 102.9418 | 0.74025 | 0.82822 | 0.84523 | -0.00062436 | 88.5453 | 84.4171 | 1.4752 | 0.73934 | 0.00081321 | 14.3383 | 12.0353
30450 | 8.4583 | 1799.746 | 90.0425 | 24.9143 | 40.0553 | 185.1132 | 40.0992 | 90.0025 | 95.2138 | 95.9079 | 99.0799 | 103.9806 | 79.9883 | 19.7324 | 566.2634 | 396.4867 | 103.617 | 104.0111 | 102.9808 | 0.74177 | 0.82822 | 0.84523 | -0.00062436 | 88.5424 | 84.1915 | 1.4902 | 0.74086 | 0.00081104 | 14.1036 | 11.8054
30480 | 8.4667 | 1799.778 | 90.0232 | 24.9274 | 40.0606 | 185.1656 | 40.1322 | 90.0102 | 95.1905 | 95.9018 | 99.0798 | 116.8425 | 79.0824 | 19.7338 | 565.6908 | 396.4867 | 103.7868 | 104.0041 | 102.9125 | 0.74173 | 0.82822 | 0.84523 | -0.00062436 | 88.5534 | 84.2996 | 1.4808 | 0.74082 | 0.00081206 | 14.1087 | 11.8103
30510 | 8.475 | 1799.481 | 90.0377 | 24.9793 | 40.0583 | 185.0995 | 40.125 | 90.0269 | 95.2084 | 95.8971 | 99.0698 | 115.9326 | 81.4687 | 19.7324 | 564.2517 | 396.4867 | 103.6132 | 103.9857 | 102.9953 | 0.73948 | 0.82822 | 0.84523 | -0.00062436 | 88.5654 | 84.4329 | 1.4129 | 0.73858 | 0.00081331 | 14.4556 | 12.1502
30540 | 8.4833 | 1800.147 | 90.026 | 24.973 | 40.0533 | 185.125 | 40.1507 | 90.0007 | 95.2445 | 95.9069 | 99.072 | 109.2612 | 78.8183 | 19.7324 | 573.0521 | 396.143 | 103.4449 | 104.0017 | 102.869 | 0.74209 | 0.82822 | 0.84523 | -0.00062436 | 88.5628 | 83.8697 | 1.4869 | 0.74119 | 0.00080789 | 14.0513 | 11.7541
30570 | 8.4917 | 1799.862 | 90.0284 | 25.0267 | 40.0196 | 185.1839 | 40.0926 | 90.0018 | 95.2147 | 95.9138 | 99.0761 | 115.6853 | 81.5636 | 19.7324 | 581.7729 | 396.143 | 103.562 | 103.9885 | 102.9337 | 0.74206 | 0.82822 | 0.84523 | -0.00062436 | 88.5773 | 83.848 | 1.4762 | 0.74117 | 0.00080765 | 14.0543 | 11.7571
30600 | 8.5 | 1800.11 | 90.0375 | 25.0502 | 40.0505 | 185.237 | 40.0294 | 89.9993 | 95.1905 | 95.9038 | 99.079 | 106.7645 | 80.3131 | 19.7324 | 580.5754 | 396.143 | 103.5425 | 103.979 | 102.8012 | 0.74109 | 0.82822 | 0.84523 | -0.00062436 | 88.5546 | 84.1596 | 1.4827 | 0.74019 | 0.00081071 | 14.2069 | 11.9066
30630 | 8.5083 | 1799.585 | 90.0007 | 25.0713 | 40.0491 | 185.1786 | 39.9627 | 90.005 | 95.2257 | 95.9176 | 99.08 | 114.9821 | 84.127 | 19.7097 | 576.0735 | 396.143 | 103.4981 | 103.9932 | 102.9377 | 0.74147 | 0.82822 | 0.84523 | -0.00062436 | 88.5367 | 84.0816 | 1.4722 | 0.74056 | 0.00080999 | 14.149 | 11.8498
30660 | 8.5167 | 1799.197 | 90.0058 | 25.0483 | 40.0266 | 185.1831 | 39.873 | 89.9931 | 95.1942 | 95.9051 | 99.0788 | 115.3398 | 81.9214 | 19.7324 | 566.9215 | 396.143 | 103.4383 | 103.9874 | 102.9302 | 0.74149 | 0.82822 | 0.84523 | -0.00062436 | 88.5361 | 84.0334 | 1.4805 | 0.74057 | 0.00080953 | 14.1473 | 11.8481
30690 | 8.525 | 1800.225 | 90.0081 | 24.9993 | 40.0316 | 185.0948 | 39.8908 | 89.9948 | 95.2294 | 95.8961 | 99.0781 | 116.1277 | 79.5207 | 19.7324 | 562.7582 | 396.143 | 103.37 | 103.9916 | 102.9073 | 0.74102 | 0.82822 | 0.84523 | -0.00062436 | 88.5439 | 84.1257 | 1.3729 | 0.74011 | 0.0008104 | 14.2179 | 11.9173
30720 | 8.5333 | 1800.201 | 90.0034 | 24.9492 | 40.0354 | 185.0775 | 39.866 | 89.9737 | 95.2066 | 95.892 | 99.0781 | 113.4313 | 79.9424 | 19.7324 | 569.1004 | 396.143 | 103.5148 | 103.9928 | 102.8791 | 0.7421 | 0.82822 | 0.84523 | -0.00062436 | 88.5504 | 83.9394 | 1.481 | 0.74119 | 0.00080859 | 14.0515 | 11.7543
30750 | 8.5417 | 1801 | 89.9658 | 24.9019 | 39.9947 | 185.0064 | 39.8455 | 90.0096 | 95.1972 | 95.8904 | 99.08 | 114.2027 | 82.9032 | 19.7324 | 573.0743 | 396.143 | 103.6109 | 104.0025 | 102.8826 | 0.74179 | 0.82822 | 0.84523 | -0.00062436 | 88.5572 | 83.9479 | 1.4936 | 0.74089 | 0.00080866 | 14.0986 | 11.8004
30780 | 8.55 | 1799.809 | 89.9787 | 24.914 | 40.0029 | 185.144 | 39.9126 | 89.9931 | 95.1967 | 95.901 | 99.0798 | 107.4191 | 80.2176 | 19.7324 | 577.8643 | 396.143 | 103.5278 | 103.9884 | 102.9533 | 0.74119 | 0.82822 | 0.84523 | -0.00062436 | 88.5376 | 84.1197 | 1.4732 | 0.74027 | 0.00081036 | 14.1933 | 11.8932
30810 | 8.5583 | 1800.235 | 90.0074 | 24.9288 | 40.0202 | 185.1988 | 39.9579 | 89.9731 | 95.1924 | 95.9089 | 99.0798 | 123.9271 | 79.7745 | 19.7324 | 582.8239 | 396.143 | 103.5492 | 103.9979 | 102.862 | 0.74152 | 0.82822 | 0.84523 | -0.00062436 | 88.5378 | 84.0465 | 1.4789 | 0.74061 | 0.00080965 | 14.1421 | 11.843
30840 | 8.5667 | 1800.088 | 89.9874 | 24.9374 | 40.0002 | 185.3303 | 40.0333 | 89.9957 | 95.1816 | 95.9073 | 99.0786 | 105.9239 | 81.5106 | 19.6937 | 580.8611 | 396.143 | 103.4116 | 103.9872 | 102.9499 | 0.74182 | 0.82822 | 0.84523 | -0.00062436 | 88.5419 | 83.8546 | 1.4812 | 0.74091 | 0.0008078 | 14.0952 | 11.7971
30870 | 8.575 | 1800.346 | 89.9679 | 24.9719 | 40.016 | 185.2683 | 40.0773 | 89.9863 | 95.2075 | 95.9134 | 99.08 | 109.8403 | 81.5435 | 19.7324 | 566.7314 | 396.143 | 103.6052 | 103.9941 | 102.9814 | 0.74179 | 0.82822 | 0.84523 | -0.00062436 | 88.5222 | 84.0014 | 1.4791 | 0.74087 | 0.00080925 | 14.1017 | 11.8035
30900 | 8.5833 | 1799.887 | 89.9796 | 24.9728 | 40.0283 | 185.2119 | 40.123 | 89.9717 | 95.1692 | 95.9106 | 99.0763 | 121.872 | 80.95 | 19.7324 | 561.8145 | 396.143 | 103.4937 | 104.0006 | 102.9068 | 0.74179 | 0.82822 | 0.84523 | -0.00062436 | 88.5165 | 83.9563 | 1.4709 | 0.74087 | 0.00080883 | 14.1016 | 11.8033
30930 | 8.5917 | 1800.309 | 89.9844 | 25.0317 | 39.9859 | 185.1401 | 40.1183 | 89.9841 | 95.2018 | 95.9092 | 99.0798 | 102.7396 | 80.6725 | 19.7324 | 561.5092 | 396.143 | 103.6181 | 104.0021 | 102.9897 | 0.74146 | 0.82822 | 0.84523 | -0.00062436 | 88.525 | 84.079 | 1.4876 | 0.74054 | 0.00081 | 14.1518 | 11.8525
30960 | 8.6 | 1799.493 | 89.9941 | 25.0487 | 40.0173 | 185.2233 | 40.176 | 90.0343 | 95.2118 | 95.9089 | 99.08 | 108.747 | 77.3002 | 19.7324 | 568.7885 | 396.143 | 103.3641 | 103.9903 | 102.8767 | 0.74207 | 0.82822 | 0.84523 | -0.00062436 | 88.5414 | 83.9777 | 1.4762 | 0.74116 | 0.00080898 | 14.0572 | 11.7599
30990 | 8.6083 | 1799.72 | 89.9813 | 25.0139 | 39.9882 | 185.1976 | 40.1402 | 89.9758 | 95.1967 | 95.9112 | 99.08 | 117.9134 | 77.7901 | 19.7324 | 581.0563 | 396.143 | 103.5663 | 104.0009 | 102.9513 | 0.74179 | 0.82822 | 0.84523 | -0.00062436 | 88.5655 | 84.0281 | 1.4729 | 0.74089 | 0.00080941 | 14.098 | 11.7998
31020 | 8.6167 | 1800.219 | 89.9865 | 24.9707 | 39.9913 | 185.1908 | 40.0682 | 89.9901 | 95.2318 | 95.9041 | 99.0781 | 109.9999 | 77.4882 | 19.7324 | 582.2861 | 396.143 | 103.5969 | 103.9789 | 102.9299 | 0.74147 | 0.82822 | 0.84523 | -0.00062436 | 88.5508 | 84.1186 | 1.4814 | 0.74057 | 0.00081032 | 14.1477 | 11.8486
31050 | 8.625 | 1800.151 | 89.9684 | 24.9048 | 39.9631 | 185.0953 | 39.9452 | 89.9817 | 95.1725 | 95.9104 | 99.08 | 124.4348 | 76.9272 | 19.7324 | 576.0525 | 396.143 | 103.4735 | 103.9888 | 102.8496 | 0.74163 | 0.82822 | 0.84523 | -0.00062436 | 88.5293 | 83.9418 | 1.494 | 0.74072 | 0.00080866 | 14.125 | 11.8263
31080 | 8.6333 | 1799.9 | 89.9902 | 24.8386 | 39.9906 | 184.9905 | 39.8873 | 90.0042 | 95.1955 | 95.8998 | 99.08 | 115.1771 | 79.6552 | 19.7325 | 570.4747 | 396.143 | 103.4157 | 104.0098 | 102.7118 | 0.74147 | 0.82822 | 0.84523 | -0.00062436 | 88.512 | 84.0509 | 1.4829 | 0.74055 | 0.00080975 | 14.1514 | 11.8522
31110 | 8.6417 | 1799.794 | 89.9444 | 24.839 | 39.9881 | 184.9605 | 39.8436 | 89.9892 | 95.1926 | 95.8616 | 99.05 | 105.46 | 79.6222 | 19.4334 | 572.2151 | 396.143 | 103.4285 | 103.9636 | 102.6501 | 0.74116 | 0.82822 | 0.84523 | -0.00062436 | 88.5329 | 83.6835 | 1.4803 | 0.74024 | 0.00080617 | 14.1978 | 11.8977
31140 | 8.65 | 1799.593 | 89.9718 | 24.8355 | 39.9762 | 184.9709 | 39.8102 | 89.9707 | 95.1826 | 95.896 | 99.08 | 125.6871 | 77.23 | 19.7324 | 563.1713 | 396.143 | 103.5458 | 104.0078 | 102.8157 | 0.74085 | 0.82822 | 0.84523 | -0.00062436 | 88.5155 | 84.0192 | 1.4663 | 0.73992 | 0.00080944 | 14.2475 | 11.9463
31170 | 8.6583 | 1799.788 | 89.9898 | 24.8679 | 39.9448 | 184.9482 | 39.8387 | 90.0122 | 95.1834 | 95.8953 | 99.08 | 102.5095 | 80.2486 | 19.7324 | 563.7045 | 396.4867 | 103.5175 | 103.9913 | 102.8764 | 0.74148 | 0.82822 | 0.84523 | -0.00062436 | 88.5279 | 84.1481 | 1.4778 | 0.74056 | 0.00081065 | 14.1497 | 11.8505
31200 | 8.6667 | 1799.896 | 89.9634 | 24.9162 | 39.9442 | 185.0013 | 39.9151 | 89.9894 | 95.1742 | 95.9039 | 99.08 | 122.5012 | 78.6666 | 19.7324 | 578.4647 | 396.143 | 103.6834 | 104.0045 | 102.8887 | 0.74126 | 0.82822 | 0.84523 | -0.00062436 | 88.5298 | 83.9518 | 1.4844 | 0.74034 | 0.00080876 | 14.1824 | 11.8825
31230 | 8.675 | 1800.168 | 89.9804 | 24.9288 | 39.9367 | 185.0363 | 39.959 | 90.0113 | 95.1776 | 95.9137 | 99.08 | 116.7598 | 80.6524 | 19.7324 | 581.7527 | 395.7994 | 103.5671 | 103.9927 | 102.7072 | 0.74103 | 0.82822 | 0.84523 | -0.00062436 | 88.5357 | 83.8947 | 1.4962 | 0.74011 | 0.0008082 | 14.2185 | 11.9179
31260 | 8.6833 | 1800.279 | 89.9957 | 24.9661 | 39.9623 | 185.0307 | 40.036 | 90.0298 | 95.2131 | 95.9066 | 99.08 | 106.3063 | 82.0247 | 19.7249 | 577.609 | 396.143 | 103.4845 | 103.9879 | 102.9241 | 0.74168 | 0.82822 | 0.84523 | -0.00062436 | 88.5381 | 83.8722 | 1.4931 | 0.74077 | 0.00080797 | 14.1169 | 11.8183
31290 | 8.6917 | 1800.036 | 89.9905 | 24.9745 | 39.9383 | 185.0794 | 40.0864 | 90.0113 | 95.1709 | 95.9146 | 99.08 | 104.3114 | 82.7142 | 19.7314 | 571.7082 | 396.143 | 103.4648 | 103.9937 | 103.0189 | 0.74147 | 0.82822 | 0.84523 | -0.00062436 | 88.5351 | 83.9719 | 1.4807 | 0.74056 | 0.00080894 | 14.1492 | 11.85
31320 | 8.7 | 1799.282 | 89.9973 | 24.9372 | 39.9869 | 185.058 | 40.1743 | 89.9935 | 95.1953 | 95.9184 | 99.08 | 111.4207 | 78.7898 | 19.7324 | 566.8064 | 396.143 | 103.5428 | 103.9837 | 102.8837 | 0.74017 | 0.82822 | 0.84523 | -0.00062436 | 88.5196 | 84.1846 | 1.4538 | 0.73925 | 0.00081103 | 14.3517 | 12.0485
31350 | 8.7083 | 1799.899 | 89.9904 | 24.9486 | 39.9689 | 184.9794 | 40.1488 | 90.0208 | 95.2285 | 95.9026 | 99.08 | 107.9514 | 82.0508 | 19.7331 | 562.5598 | 396.143 | 103.6508 | 103.9889 | 102.9296 | 0.74179 | 0.82822 | 0.84523 | -0.00062436 | 88.5549 | 83.9571 | 1.4767 | 0.74088 | 0.00080875 | 14.0992 | 11.801
31380 | 8.7167 | 1800.456 | 90.0024 | 24.8506 | 39.9747 | 184.9653 | 40.1429 | 90.0051 | 95.1907 | 95.9082 | 99.08 | 118.3462 | 83.0836 | 19.7324 | 568.9074 | 396.143 | 103.5172 | 104.0005 | 102.888 | 0.74121 | 0.82822 | 0.84523 | -0.00062436 | 88.5419 | 83.9751 | 1.474 | 0.7403 | 0.00080896 | 14.1895 | 11.8895
31410 | 8.725 | 1800.133 | 90.0271 | 24.8489 | 39.9676 | 185.0585 | 40.0703 | 90.0293 | 95.1818 | 95.9055 | 99.08 | 113.5894 | 82.678 | 19.7324 | 573.9688 | 396.4867 | 103.6101 | 104.01 | 102.9579 | 0.74077 | 0.82822 | 0.84523 | -0.00062436 | 88.5504 | 84.246 | 1.4452 | 0.73987 | 0.00081155 | 14.2561 | 11.9548
31440 | 8.7333 | 1800.181 | 90.0233 | 24.8237 | 39.9774 | 185.0786 | 40.0148 | 90.0189 | 95.1734 | 95.9065 | 99.08 | 116.1473 | 80.9499 | 19.7324 | 581.299 | 396.143 | 103.4053 | 104.0056 | 102.8025 | 0.74147 | 0.82822 | 0.84523 | -0.00062436 | 88.552 | 84.0636 | 1.4815 | 0.74057 | 0.00080979 | 14.1476 | 11.8484
31470 | 8.7417 | 1799.886 | 90.0032 | 24.8281 | 39.9918 | 185.1874 | 39.9279 | 89.984 | 95.2492 | 95.9118 | 99.08 | 123.1108 | 81.8361 | 19.7324 | 580.9618 | 396.143 | 103.5663 | 103.9973 | 102.9032 | 0.74109 | 0.82822 | 0.84523 | -0.00062436 | 88.5478 | 84.0671 | 1.4716 | 0.74018 | 0.00080983 | 14.2079 | 11.9075
31500 | 8.75 | 1800.177 | 90.0354 | 24.8964 | 40.0096 | 185.1729 | 39.9082 | 90.0274 | 95.2073 | 95.9071 | 99.08 | 109.8378 | 80.2141 | 19.7324 | 574.0579 | 396.143 | 103.7202 | 104.0091 | 102.9512 | 0.74133 | 0.82822 | 0.84523 | -0.00062436 | 88.5193 | 84.1017 | 1.4927 | 0.7404 | 0.00081023 | 14.1737 | 11.874
31530 | 8.7583 | 1800.049 | 90.0227 | 24.916 | 40.0228 | 185.2441 | 39.8767 | 89.9856 | 95.2082 | 95.9013 | 99.08 | 116.3799 | 79.3398 | 19.7324 | 566.7111 | 396.143 | 103.6944 | 104.0076 | 102.8903 | 0.74147 | 0.82822 | 0.84523 | -0.00062436 | 88.5301 | 84.0775 | 1.4826 | 0.74055 | 0.00080997 | 14.1504 | 11.8512
31560 | 8.7667 | 1800.514 | 90.0124 | 24.9249 | 40.0038 | 185.171 | 39.8905 | 89.9873 | 95.1897 | 95.8977 | 99.08 | 112.2928 | 82.5272 | 19.7324 | 563.9086 | 396.143 | 103.5703 | 104.0068 | 102.958 | 0.74147 | 0.82822 | 0.84523 | -0.00062436 | 88.5398 | 84.0512 | 1.4806 | 0.74056 | 0.0008097 | 14.1488 | 11.8496
31590 | 8.775 | 1799.403 | 90.0498 | 24.9224 | 40.0007 | 185.1663 | 39.8803 | 89.9908 | 95.2168 | 95.8952 | 99.08 | 114.5706 | 85.2023 | 19.7324 | 568.8219 | 395.7994 | 103.473 | 103.9877 | 102.805 | 0.74054 | 0.82822 | 0.84523 | -0.00062436 | 88.5183 | 83.841 | 1.4821 | 0.73961 | 0.00080772 | 14.2951 | 11.993
31620 | 8.7833 | 1800.598 | 90.0417 | 24.9388 | 40.0072 | 185.1749 | 39.9245 | 90.0089 | 95.24 | 95.902 | 99.08 | 114.798 | 84.506 | 19.7324 | 574.9225 | 396.143 | 103.5878 | 104.0087 | 102.9241 | 0.74143 | 0.82822 | 0.84523 | -0.00062436 | 88.5478 | 83.6338 | 1.4752 | 0.74053 | 0.00080566 | 14.1544 | 11.8551
31650 | 8.7917 | 1799.882 | 90.0518 | 24.9381 | 39.9945 | 185.1181 | 39.9895 | 90.0238 | 95.218 | 95.9057 | 99.0798 | 108.4439 | 82.8775 | 19.7324 | 579.8123 | 396.143 | 103.5686 | 104.0017 | 102.9688 | 0.74116 | 0.82822 | 0.84523 | -0.00062436 | 88.5539 | 83.7852 | 1.4862 | 0.74026 | 0.0008071 | 14.1955 | 11.8954
31680 | 8.8 | 1799.754 | 90.0248 | 24.8883 | 40.0038 | 185.2245 | 40.0137 | 90.0115 | 95.1945 | 95.9052 | 99.0786 | 101.614 | 82.5624 | 19.7324 | 580.9178 | 396.143 | 103.5427 | 103.9792 | 102.962 | 0.74147 | 0.82822 | 0.84523 | -0.00062436 | 88.5461 | 83.8159 | 1.4862 | 0.74057 | 0.00080741 | 14.1482 | 11.849
31710 | 8.8083 | 1800.018 | 90.0061 | 24.8333 | 39.9926 | 185.1927 | 40.0644 | 89.9643 | 95.1764 | 95.9159 | 99.08 | 111.3107 | 81.3703 | 19.716 | 575.9181 | 396.143 | 103.4549 | 103.9939 | 102.9249 | 0.74149 | 0.82822 | 0.84523 | -0.00062436 | 88.5132 | 83.695 | 1.4774 | 0.74056 | 0.00080632 | 14.1491 | 11.8499
31740 | 8.8167 | 1799.781 | 90.0238 | 24.7738 | 39.9991 | 185.1398 | 40.0994 | 90.0066 | 95.1631 | 95.9146 | 99.08 | 111.048 | 81.0587 | 19.7323 | 568.5732 | 395.7994 | 103.6816 | 104.0022 | 102.8699 | 0.74093 | 0.82822 | 0.84523 | -0.00062436 | 88.5293 | 83.664 | 1.4716 | 0.74001 | 0.00080599 | 14.2336 | 11.9327
31770 | 8.825 | 1799.98 | 89.986 | 24.7735 | 40.0268 | 185.1063 | 40.0849 | 90.0023 | 95.1892 | 95.9111 | 99.08 | 105.6441 | 83.7027 | 19.7324 | 562.2375 | 395.7994 | 103.3426 | 103.997 | 102.8835 | 0.74085 | 0.82822 | 0.84523 | -0.00062436 | 88.52 | 83.7009 | 1.4851 | 0.73993 | 0.00080636 | 14.2469 | 11.9457
31800 | 8.8333 | 1799.712 | 90.0062 | 24.7852 | 40.0197 | 184.963 | 40.1315 | 89.9835 | 95.1663 | 95.906 | 99.08 | 114.8706 | 81.9042 | 19.7324 | 566.4376 | 396.143 | 103.5837 | 104.012 | 102.8699 | 0.74116 | 0.82822 | 0.84523 | -0.00062436 | 88.546 | 83.8747 | 1.4828 | 0.74025 | 0.00080798 | 14.1964 | 11.8963
31830 | 8.8417 | 1800.478 | 89.9813 | 24.8133 | 39.9783 | 185.0482 | 40.0385 | 89.9814 | 95.1848 | 95.9133 | 99.08 | 118.415 | 80.6291 | 19.7324 | 573.8382 | 395.7994 | 103.5228 | 104.0021 | 102.8564 | 0.73834 | 0.82822 | 0.84523 | -0.00062436 | 88.497 | 83.5565 | 1.472 | 0.7374 | 0.00080502 | 14.6383 | 12.3293
31860 | 8.85 | 1799.843 | 89.9388 | 24.8046 | 39.9733 | 185.0138 | 40.0128 | 89.9637 | 95.1623 | 95.908 | 99.08 | 114.215 | 80.7788 | 19.7324 | 581.594 | 395.7994 | 103.4858 | 103.9927 | 102.6938 | 0.7409 | 0.82822 | 0.84523 | -0.00062436 | 88.522 | 83.7954 | 1.4807 | 0.73998 | 0.00080727 | 14.2387 | 11.9378
31890 | 8.8583 | 1799.859 | 89.9692 | 24.8721 | 40.0077 | 184.9671 | 39.9921 | 89.9747 | 95.1666 | 95.8835 | 99.05 | 99.9827 | 81.1178 | 19.7024 | 577.4297 | 396.143 | 103.4308 | 103.9647 | 102.684 | 0.74079 | 0.82822 | 0.84523 | -0.00062436 | 88.516 | 83.7781 | 1.4752 | 0.73986 | 0.00080712 | 14.2567 | 11.9554
31920 | 8.8667 | 1799.597 | 89.976 | 24.9202 | 39.9498 | 184.9678 | 39.998 | 89.9724 | 95.1677 | 95.9017 | 99.0796 | 120.4186 | 81.349 | 19.7324 | 576.3956 | 395.7994 | 103.5563 | 103.9853 | 102.8212 | 0.73948 | 0.82822 | 0.84523 | -0.00062436 | 88.5174 | 83.7398 | 1.4022 | 0.73856 | 0.00080674 | 14.4591 | 12.1537
31950 | 8.875 | 1799.677 | 89.965 | 24.9299 | 39.9893 | 184.9888 | 39.9355 | 89.9837 | 95.1801 | 95.8973 | 99.0798 | 121.3175 | 81.9014 | 19.7324 | 566.3469 | 396.143 | 103.6207 | 103.9935 | 102.8975 | 0.74107 | 0.82822 | 0.84523 | -0.00062436 | 88.5181 | 83.7847 | 1.4698 | 0.74014 | 0.00080718 | 14.2137 | 11.9132
31980 | 8.8833 | 1799.371 | 89.97 | 24.8851 | 39.9674 | 184.9713 | 39.9228 | 89.9952 | 95.1427 | 95.8884 | 99.0725 | 113.4024 | 81.4496 | 19.7324 | 563.424 | 396.143 | 103.5916 | 103.981 | 102.8483 | 0.74109 | 0.82822 | 0.84523 | -0.00062436 | 88.5187 | 83.9284 | 1.4832 | 0.74017 | 0.00080856 | 14.2097 | 11.9093
32010 | 8.8917 | 1799.906 | 89.9951 | 24.8798 | 39.9686 | 185.1191 | 39.9082 | 89.9839 | 95.1972 | 95.893 | 99.08 | 115.1276 | 78.7513 | 19.7324 | 572.8501 | 396.143 | 103.7197 | 103.9953 | 102.8789 | 0.74116 | 0.82822 | 0.84523 | -0.00062436 | 88.5185 | 83.6293 | 1.4843 | 0.74024 | 0.00080568 | 14.199 | 11.8988
32040 | 8.9 | 1799.862 | 90.0102 | 24.8517 | 39.9948 | 185.1463 | 39.9121 | 90.0064 | 95.1839 | 95.9116 | 99.08 | 108.6087 | 81.3106 | 19.7324 | 581.4949 | 396.143 | 103.4632 | 103.9959 | 102.9919 | 0.74147 | 0.82822 | 0.84523 | -0.00062436 | 88.544 | 83.8614 | 1.4798 | 0.74056 | 0.00080786 | 14.1497 | 11.8505
32070 | 8.9083 | 1799.576 | 89.9942 | 24.7875 | 39.9926 | 185.1532 | 39.8985 | 89.9996 | 95.1839 | 95.9065 | 99.076 | 116.943 | 81.5031 | 19.7324 | 580.241 | 396.143 | 103.4161 | 103.9852 | 102.9178 | 0.74094 | 0.82822 | 0.84523 | -0.00062436 | 88.5396 | 83.6343 | 1.4695 | 0.74003 | 0.00080568 | 14.2312 | 11.9303
32100 | 8.9167 | 1799.888 | 89.9615 | 24.7507 | 40.0042 | 185.2142 | 39.9249 | 89.9891 | 95.2112 | 95.9075 | 99.0763 | 107.8638 | 80.6286 | 19.7324 | 577.9611 | 396.143 | 103.4542 | 103.9923 | 102.9882 | 0.74119 | 0.82822 | 0.84523 | -0.00062436 | 88.5304 | 83.7061 | 1.4807 | 0.74027 | 0.00080639 | 14.194 | 11.8939
32130 | 8.925 | 1799.73 | 90.0011 | 24.7566 | 39.9964 | 185.1964 | 39.9753 | 89.9877 | 95.1873 | 95.9164 | 99.08 | 120.8285 | 77.4263 | 19.7324 | 567.1194 | 396.143 | 103.3397 | 104.0186 | 102.9483 | 0.74058 | 0.82822 | 0.84523 | -0.00062436 | 88.5319 | 83.8071 | 1.4756 | 0.73966 | 0.00080736 | 14.2876 | 11.9856
32160 | 8.9333 | 1800.567 | 90.0019 | 24.8021 | 40.0045 | 185.1861 | 40.0128 | 90.0275 | 95.1889 | 95.909 | 99.08 | 120.9381 | 80.4353 | 19.7324 | 564.134 | 396.143 | 103.3535 | 104.0025 | 102.9239 | 0.74062 | 0.82822 | 0.84523 | -0.00062436 | 88.5438 | 84.0275 | 1.4789 | 0.73971 | 0.00080946 | 14.2808 | 11.979
32190 | 8.9417 | 1800.49 | 90.0227 | 24.874 | 40.0023 | 185.0511 | 40.0532 | 90.0503 | 95.1866 | 95.9045 | 99.0798 | 109.866 | 80.6854 | 19.7324 | 564.7336 | 396.143 | 103.2296 | 104.0015 | 102.8516 | 0.74114 | 0.82822 | 0.84523 | -0.00062436 | 88.5439 | 83.9348 | 1.4933 | 0.74024 | 0.00080856 | 14.1992 | 11.899
32220 | 8.95 | 1799.423 | 90.0072 | 24.9309 | 40.0023 | 185.1685 | 40.1037 | 90.0195 | 95.2087 | 95.9102 | 99.08 | 116.0282 | 80.9689 | 19.7324 | 581.0795 | 395.7994 | 103.2327 | 103.9845 | 102.8902 | 0.74033 | 0.82822 | 0.84523 | -0.00062436 | 88.5537 | 83.8258 | 1.4685 | 0.73942 | 0.00080749 | 14.3246 | 12.0219
32250 | 8.9583 | 1799.133 | 90.0014 | 24.9696 | 40.004 | 185.1539 | 40.1225 | 90.0535 | 95.1859 | 95.9023 | 99.0783 | 104.7056 | 83.1241 | 19.7299 | 580.8953 | 395.7994 | 103.1659 | 103.9701 | 102.9428 | 0.74048 | 0.82822 | 0.84523 | -0.00062436 | 88.5765 | 83.798 | 1.4822 | 0.73959 | 0.00080717 | 14.2992 | 11.997
32280 | 8.9667 | 1800.452 | 90.0096 | 25.01 | 40.0121 | 184.9075 | 40.1103 | 90.0056 | 95.1823 | 95.9123 | 99.0795 | 122.5359 | 81.9026 | 19.7169 | 577.5075 | 395.7994 | 103.2626 | 103.9786 | 102.8528 | 0.74086 | 0.82822 | 0.84523 | -0.00062436 | 88.5268 | 83.618 | 1.4823 | 0.73994 | 0.00080555 | 14.2451 | 11.944
32310 | 8.975 | 1799.073 | 90.0165 | 25.0301 | 40.0056 | 185.0402 | 40.1279 | 90.0081 | 95.2179 | 95.9036 | 99.0687 | 111.6062 | 84.8217 | 19.6767 | 571.6295 | 396.143 | 103.2639 | 103.9982 | 102.9331 | 0.74085 | 0.82822 | 0.84523 | -0.00062436 | 88.5465 | 83.818 | 1.4845 | 0.73994 | 0.00080743 | 14.2444 | 11.9433
32340 | 8.9833 | 1799.996 | 90.0303 | 25.0364 | 40.0399 | 185.1176 | 40.0994 | 90.0293 | 95.2201 | 95.8987 | 99.0747 | 115.8464 | 81.5595 | 19.7323 | 566.4136 | 396.143 | 103.1699 | 103.9861 | 102.9701 | 0.74085 | 0.82822 | 0.84523 | -0.00062436 | 88.5428 | 83.9337 | 1.4713 | 0.73994 | 0.00080856 | 14.2447 | 11.9436
32370 | 8.9917 | 1799.69 | 90.0432 | 24.9925 | 40.0088 | 185.1918 | 40.0313 | 90.0087 | 95.2131 | 95.8684 | 99.0779 | 113.2151 | 83.2803 | 19.8439 | 565.4587 | 395.7994 | 103.1281 | 103.9997 | 102.9392 | 0.74115 | 0.82822 | 0.84523 | -0.00062436 | 88.5332 | 83.8553 | 1.4847 | 0.74024 | 0.00080782 | 14.1988 | 11.8986
32400 | 9 | 1800.287 | 90.012 | 24.9369 | 40.0202 | 185.1325 | 39.9434 | 90.0097 | 95.2097 | 95.8882 | 99.0638 | 109.3663 | 84.3597 | 19.71 | 567.2171 | 395.7994 | 103.2208 | 103.9864 | 102.9757 | 0.74085 | 0.82822 | 0.84523 | -0.00062436 | 88.5551 | 83.8055 | 1.494 | 0.73995 | 0.00080729 | 14.2435 | 11.9424
32430 | 9.0083 | 1799.995 | 90.0585 | 24.8677 | 40.0555 | 185.1255 | 39.9411 | 90.0396 | 95.2238 | 95.8887 | 99.0705 | 119.6192 | 84.3385 | 19.7315 | 579.5335 | 395.7994 | 103.3364 | 103.9711 | 102.8813 | 0.74053 | 0.82822 | 0.84523 | -0.00062436 | 88.5534 | 83.9147 | 1.4814 | 0.73963 | 0.00080835 | 14.2928 | 11.9908
32460 | 9.0167 | 1799.775 | 90.0263 | 24.8607 | 40.0209 | 185.0876 | 39.9072 | 90.008 | 95.1952 | 95.8955 | 99.0517 | 107.936 | 79.8155 | 19.7324 | 582.861 | 395.7994 | 103.2411 | 103.9802 | 102.9092 | 0.74076 | 0.82822 | 0.84523 | -0.00062436 | 88.5369 | 83.7418 | 1.4982 | 0.73984 | 0.00080672 | 14.2598 | 11.9584
32490 | 9.025 | 1800.128 | 90.0234 | 24.8627 | 40.0203 | 185.1032 | 39.9223 | 90.0196 | 95.222 | 95.8992 | 99.0601 | 107.6265 | 82.3927 | 19.7324 | 580.1268 | 395.7994 | 103.4612 | 103.959 | 102.8737 | 0.74057 | 0.82822 | 0.84523 | -0.00062436 | 88.5322 | 83.6776 | 1.4912 | 0.73965 | 0.00080611 | 14.289 | 11.987
32520 | 9.0333 | 1800.18 | 90.0039 | 24.8374 | 40.0286 | 185.1725 | 39.8155 | 90.0225 | 95.177 | 95.8901 | 99.0519 | 118.5057 | 82.8859 | 19.7324 | 570.8447 | 395.7994 | 103.4182 | 103.9842 | 102.9356 | 0.74086 | 0.82822 | 0.84523 | -0.00062436 | 88.5327 | 83.636 | 1.4817 | 0.73994 | 0.00080571 | 14.2444 | 11.9433
32550 | 9.0417 | 1799.818 | 90.0376 | 24.8784 | 40.0515 | 185.0973 | 39.8378 | 90.0157 | 95.1774 | 95.8941 | 99.0512 | 117.7576 | 83.983 | 19.7324 | 566.3013 | 395.7994 | 103.4185 | 103.9905 | 102.8844 | 0.74134 | 0.82822 | 0.84523 | -0.00062436 | 88.5095 | 83.6925 | 1.4901 | 0.74041 | 0.00080631 | 14.173 | 11.8733
32580 | 9.05 | 1800.231 | 90.0008 | 24.8736 | 40.0319 | 185.1498 | 39.9128 | 89.9694 | 95.2144 | 95.8867 | 99.0505 | 113.0273 | 80.0562 | 19.7324 | 561.4198 | 395.7994 | 103.5069 | 103.9648 | 102.8946 | 0.74054 | 0.82822 | 0.84523 | -0.00062436 | 88.5162 | 83.6595 | 1.4855 | 0.73961 | 0.00080597 | 14.2955 | 11.9934
32610 | 9.0583 | 1799.883 | 89.9975 | 24.9327 | 40.0452 | 185.1778 | 39.9991 | 90.0159 | 95.2192 | 95.8864 | 99.0547 | 104.6661 | 82.1663 | 19.7324 | 570.5943 | 395.7994 | 103.6563 | 103.9759 | 103.0209 | 0.73896 | 0.82822 | 0.84523 | -0.00062436 | 88.5267 | 83.9062 | 1.3532 | 0.73805 | 0.00080833 | 14.5385 | 12.2315
32640 | 9.0667 | 1800.053 | 89.9898 | 24.954 | 40.0137 | 185.2195 | 40.0524 | 89.9505 | 95.1909 | 95.8845 | 99.05 | 120.1167 | 82.7433 | 19.7324 | 575.931 | 395.7994 | 103.4978 | 103.9618 | 102.8943 | 0.74058 | 0.82822 | 0.84523 | -0.00062436 | 88.5303 | 83.645 | 1.485 | 0.73966 | 0.0008058 | 14.2885 | 11.9865
32670 | 9.075 | 1799.873 | 89.9871 | 24.9906 | 39.9998 | 185.2107 | 40.07 | 89.9606 | 95.174 | 95.8788 | 99.05 | 113.106 | 82.9143 | 19.7324 | 584.2864 | 396.143 | 103.6172 | 103.967 | 102.9379 | 0.74085 | 0.82822 | 0.84523 | -0.00062436 | 88.5322 | 83.5799 | 1.4773 | 0.73993 | 0.00080517 | 14.2458 | 11.9446
32700 | 9.0833 | 1799.779 | 89.978 | 24.9453 | 39.9718 | 185.2081 | 40.1107 | 89.9875 | 95.1871 | 95.8846 | 99.05 | 104.5768 | 81.2228 | 19.7303 | 578.0688 | 395.7994 | 103.6593 | 103.962 | 102.8601 | 0.73895 | 0.82822 | 0.84523 | -0.00062436 | 88.5018 | 83.7578 | 1.5238 | 0.73801 | 0.00080695 | 14.5438 | 12.2367
32730 | 9.0917 | 1800.252 | 89.968 | 24.9176 | 39.9887 | 185.1592 | 40.1488 | 89.9562 | 95.2002 | 95.8857 | 99.05 | 114.4196 | 83.972 | 19.7315 | 573.4476 | 395.7994 | 103.6783 | 103.9736 | 102.9213 | 0.74055 | 0.82822 | 0.84523 | -0.00062436 | 88.499 | 83.7556 | 1.4799 | 0.73962 | 0.00080694 | 14.2947 | 11.9926
32760 | 9.1 | 1799.921 | 89.9603 | 24.8196 | 39.9925 | 185.2029 | 40.1365 | 89.9816 | 95.1856 | 95.8743 | 99.05 | 103.0062 | 80.9469 | 19.7324 | 569.1944 | 396.143 | 103.605 | 103.9816 | 102.7654 | 0.74064 | 0.82822 | 0.84523 | -0.00062436 | 88.5144 | 83.7606 | 1.4887 | 0.73972 | 0.00080695 | 14.2794 | 11.9776
32790 | 9.1083 | 1800.456 | 89.9302 | 24.7937 | 39.9759 | 185.1662 | 40.0981 | 89.9903 | 95.1445 | 95.8657 | 99.05 | 115.6001 | 82.3832 | 19.7324 | 562.4131 | 395.7994 | 103.839 | 103.9864 | 102.8464 | 0.73975 | 0.82822 | 0.84523 | -0.00062436 | 88.486 | 83.5876 | 1.4744 | 0.7388 | 0.00080535 | 14.4213 | 12.1166
32820 | 9.1167 | 1799.88 | 89.9667 | 24.7976 | 39.9679 | 185.1281 | 39.998 | 89.9756 | 95.1914 | 95.8645 | 99.05 | 100.5062 | 85.0439 | 19.7324 | 566.7296 | 396.143 | 103.7799 | 103.951 | 102.9213 | 0.74172 | 0.82822 | 0.84523 | -0.00062436 | 88.5065 | 83.4613 | 1.4904 | 0.74079 | 0.00080409 | 14.1141 | 11.8156
32850 | 9.125 | 1800.198 | 89.969 | 24.8332 | 39.9752 | 185.117 | 39.9292 | 89.9675 | 95.1708 | 95.8668 | 99.05 | 112.7247 | 84.0851 | 19.7324 | 567.6752 | 395.7994 | 103.7826 | 103.9813 | 102.8165 | 0.74023 | 0.82822 | 0.84523 | -0.00062436 | 88.4929 | 83.623 | 1.4728 | 0.73929 | 0.00080567 | 14.346 | 12.0429
32880 | 9.1333 | 1800.217 | 89.984 | 24.9113 | 39.9773 | 185.2276 | 39.9089 | 89.9962 | 95.1955 | 95.8837 | 99.05 | 124.4766 | 87.4574 | 19.7322 | 578.7751 | 396.143 | 103.7483 | 103.9478 | 102.9322 | 0.73762 | 0.82822 | 0.84523 | -0.00062436 | 88.5279 | 83.8762 | 1.4629 | 0.7367 | 0.00080804 | 14.7474 | 12.4361
32910 | 9.1417 | 1800.533 | 89.9961 | 24.9229 | 39.9678 | 185.2405 | 39.8764 | 90.0024 | 95.1826 | 95.879 | 99.05 | 107.7028 | 83.286 | 19.7201 | 582.0051 | 395.7994 | 103.784 | 103.9679 | 102.7383 | 0.74116 | 0.82822 | 0.84523 | -0.00062436 | 88.5428 | 83.4707 | 1.4871 | 0.74025 | 0.0008041 | 14.1965 | 11.8964
32940 | 9.15 | 1799.792 | 89.9811 | 24.932 | 39.9597 | 185.216 | 39.8957 | 90.004 | 95.1924 | 95.8839 | 99.05 | 113.928 | 85.0872 | 19.7194 | 580.1866 | 395.7994 | 103.6842 | 103.9613 | 102.8661 | 0.74139 | 0.82822 | 0.84523 | -0.00062436 | 88.5122 | 83.8585 | 1.4768 | 0.74046 | 0.0008079 | 14.1644 | 11.8649
32970 | 9.1583 | 1800.018 | 89.9939 | 24.9346 | 39.9896 | 185.1956 | 39.8368 | 89.997 | 95.1894 | 95.8807 | 99.05 | 107.7916 | 86.4718 | 19.7324 | 572.4094 | 395.7994 | 103.6982 | 103.9755 | 102.928 | 0.74023 | 0.82822 | 0.84523 | -0.00062436 | 88.5298 | 84.2895 | 1.4888 | 0.73931 | 0.00081201 | 14.342 | 12.0389
33000 | 9.1667 | 1800.048 | 89.9861 | 24.8959 | 39.9791 | 185.05 | 39.8911 | 89.9572 | 95.1862 | 95.8769 | 99.05 | 107.4341 | 85.8823 | 19.7324 | 561.45 | 395.7994 | 103.7514 | 103.9711 | 102.8738 | 0.74179 | 0.82822 | 0.84523 | -0.00062436 | 88.5072 | 84.1693 | 1.4845 | 0.74085 | 0.00081091 | 14.1038 | 11.8055
33030 | 9.175 | 1800.699 | 90.0012 | 24.9172 | 39.9796 | 185.0285 | 39.944 | 89.9807 | 95.2322 | 95.8759 | 99.05 | 117.6121 | 86.4251 | 19.7324 | 565.4412 | 396.143 | 103.7505 | 103.9801 | 102.9552 | 0.74215 | 0.82822 | 0.84523 | -0.00062436 | 88.5367 | 84.3316 | 1.4762 | 0.74124 | 0.0008124 | 14.0444 | 11.7473
33060 | 9.1833 | 1799.97 | 89.9708 | 24.8817 | 39.9534 | 185.0907 | 40.009 | 89.9898 | 95.1514 | 95.8863 | 99.05 | 112.4539 | 85.5995 | 19.7324 | 572.752 | 396.143 | 103.9216 | 103.9699 | 102.8808 | 0.74232 | 0.82822 | 0.84523 | -0.00062436 | 88.53 | 84.0498 | 1.4945 | 0.7414 | 0.0008097 | 14.0195 | 11.7229
33090 | 9.1917 | 1799.596 | 89.9804 | 24.7854 | 39.9636 | 185.0418 | 40.0915 | 90.0172 | 95.1998 | 95.884 | 99.065 | 108.0967 | 86.0044 | 19.7324 | 583.3948 | 396.143 | 103.8599 | 103.9803 | 102.9545 | 0.74179 | 0.82822 | 0.84523 | -0.00062436 | 88.5348 | 84.458 | 1.4884 | 0.74087 | 0.00081362 | 14.1012 | 11.8029
33120 | 9.2 | 1799.665 | 89.983 | 24.7308 | 39.9659 | 185.1316 | 40.133 | 90.0166 | 95.16 | 95.8819 | 99.05 | 113.6894 | 82.6912 | 19.7324 | 581.1804 | 395.7994 | 103.8786 | 103.9809 | 102.841 | 0.7421 | 0.82822 | 0.84523 | -0.00062436 | 88.5348 | 84.3953 | 1.491 | 0.74118 | 0.00081302 | 14.0531 | 11.7559
33150 | 9.2083 | 1799.939 | 89.9993 | 24.7928 | 39.9734 | 185.141 | 40.1466 | 90.0181 | 95.172 | 95.886 | 99.05 | 113.9202 | 84.6201 | 19.721 | 579.9702 | 396.143 | 103.754 | 103.9603 | 102.947 | 0.74179 | 0.82822 | 0.84523 | -0.00062436 | 88.5281 | 84.3052 | 1.4783 | 0.74087 | 0.00081217 | 14.1016 | 11.8034
33180 | 9.2167 | 1799.643 | 89.984 | 24.8123 | 39.969 | 185.1413 | 40.1405 | 90.0044 | 95.1888 | 95.8768 | 99.05 | 108.4861 | 83.1942 | 19.6585 | 569.6239 | 395.7994 | 104.0296 | 103.9819 | 102.9361 | 0.74173 | 0.82822 | 0.84523 | -0.00062436 | 88.5267 | 84.3773 | 1.4779 | 0.74081 | 0.00081287 | 14.1099 | 11.8115
33210 | 9.225 | 1800.081 | 89.9801 | 24.8722 | 39.9705 | 185.2163 | 40.1067 | 90.0154 | 95.2079 | 95.8553 | 99.05 | 116.3366 | 82.5101 | 19.7329 | 566.2195 | 396.143 | 103.7639 | 103.9892 | 102.8738 | 0.74138 | 0.82822 | 0.84523 | -0.00062436 | 88.5287 | 84.3367 | 1.4946 | 0.74046 | 0.00081247 | 14.1651 | 11.8656
33240 | 9.2333 | 1800.332 | 89.9997 | 24.9369 | 39.9522 | 185.1844 | 40.0337 | 89.9929 | 95.2029 | 95.8675 | 99.05 | 107.2135 | 82.203 | 19.7137 | 562.1667 | 396.143 | 104.1135 | 103.9829 | 102.9253 | 0.74207 | 0.82822 | 0.84523 | -0.00062436 | 88.5249 | 84.3583 | 1.487 | 0.74115 | 0.00081269 | 14.0588 | 11.7614
33270 | 9.2417 | 1799.88 | 89.9839 | 24.9517 | 39.9342 | 185.165 | 39.9993 | 89.9885 | 95.1708 | 95.8621 | 99.05 | 123.7043 | 80.2032 | 19.7324 | 574.7078 | 395.7994 | 103.8684 | 103.9994 | 102.8378 | 0.74147 | 0.82822 | 0.84523 | -0.00062436 | 88.5388 | 84.3238 | 1.4903 | 0.74056 | 0.00081232 | 14.1489 | 11.8497
33300 | 9.25 | 1800.064 | 90.0302 | 25.0236 | 39.9744 | 185.2152 | 39.9004 | 89.9971 | 95.2033 | 95.8794 | 99.05 | 103.9005 | 83.2528 | 19.7041 | 577.3661 | 395.7994 | 104.0396 | 103.9742 | 102.9115 | 0.74177 | 0.82822 | 0.84523 | -0.00062436 | 88.5411 | 84.2426 | 1.4973 | 0.74086 | 0.00081154 | 14.1036 | 11.8053
33330 | 9.2583 | 1800.28 | 90.0011 | 25.0478 | 39.9588 | 185.1838 | 39.9472 | 90.002 | 95.2021 | 95.8839 | 99.05 | 116.5246 | 79.0462 | 19.7324 | 580.5735 | 395.7994 | 103.7831 | 103.9613 | 102.82 | 0.7421 | 0.82822 | 0.84523 | -0.00062436 | 88.5259 | 84.2472 | 1.492 | 0.74118 | 0.00081161 | 14.0542 | 11.7569
33360 | 9.2667 | 1800.362 | 89.9938 | 25.0643 | 39.9805 | 185.2889 | 39.8964 | 90.0268 | 95.1804 | 95.8836 | 99.05 | 114.9561 | 82.0494 | 19.6817 | 580.1494 | 395.7994 | 103.9433 | 103.9661 | 102.8734 | 0.7415 | 0.82822 | 0.84523 | -0.00062436 | 88.5364 | 84.3294 | 1.4693 | 0.74059 | 0.00081238 | 14.145 | 11.8459
33390 | 9.275 | 1799.913 | 89.9955 | 25.0381 | 39.9791 | 185.3095 | 39.8735 | 90.014 | 95.1774 | 95.8817 | 99.05 | 101.3852 | 81.1127 | 19.7145 | 572.0809 | 396.143 | 103.7002 | 103.9707 | 102.9657 | 0.74192 | 0.82822 | 0.84523 | -0.00062436 | 88.5247 | 84.4108 | 1.4915 | 0.741 | 0.00081319 | 14.0811 | 11.7833
33420 | 9.2833 | 1799.736 | 89.994 | 25.0172 | 39.9972 | 185.2211 | 39.9198 | 90.0365 | 95.1878 | 95.8817 | 99.05 | 125.5956 | 82.1465 | 19.5975 | 564.2898 | 396.143 | 103.9066 | 103.9711 | 102.8806 | 0.74241 | 0.82822 | 0.84523 | -0.00062436 | 88.5256 | 84.0312 | 1.4935 | 0.74149 | 0.00080953 | 14.006 | 11.7097
33450 | 9.2917 | 1800.217 | 89.9866 | 24.9326 | 39.9809 | 185.1954 | 39.9115 | 89.9888 | 95.2162 | 95.8867 | 99.0501 | 103.4008 | 83.0709 | 19.7324 | 565.4248 | 395.7994 | 103.7161 | 103.9808 | 102.962 | 0.7412 | 0.82822 | 0.84523 | -0.00062436 | 88.5076 | 84.4649 | 1.4831 | 0.74027 | 0.00081375 | 14.1936 | 11.8935
33480 | 9.3 | 1799.79 | 89.9881 | 24.9736 | 39.9911 | 185.1434 | 40.0209 | 89.9891 | 95.2082 | 95.887 | 99.05 | 112.5315 | 81.897 | 19.7324 | 569.0417 | 395.7994 | 103.8709 | 103.9739 | 102.8946 | 0.74192 | 0.82822 | 0.84523 | -0.00062436 | 88.5296 | 84.3885 | 1.4773 | 0.741 | 0.00081297 | 14.0807 | 11.7829
33510 | 9.3083 | 1799.99 | 90.0038 | 24.9746 | 39.9712 | 185.152 | 40.0647 | 90.0022 | 95.1882 | 95.8806 | 99.05 | 120.8061 | 83.1296 | 19.6522 | 580.5377 | 396.143 | 104.0161 | 103.9564 | 102.9552 | 0.74162 | 0.82822 | 0.84523 | -0.00062436 | 88.5414 | 84.3241 | 1.4781 | 0.74071 | 0.00081232 | 14.1254 | 11.8267
33540 | 9.3167 | 1799.981 | 90.0094 | 24.9363 | 39.9895 | 185.1842 | 40.0916 | 89.9819 | 95.1583 | 95.8868 | 99.0501 | 113.1518 | 83.5505 | 19.7324 | 583.111 | 395.7994 | 103.8696 | 103.9686 | 102.8793 | 0.73855 | 0.82822 | 0.84523 | -0.00062436 | 88.5098 | 84.4068 | 1.4665 | 0.73762 | 0.00081319 | 14.6047 | 12.2963
33570 | 9.325 | 1800.335 | 90.0029 | 24.9969 | 40.0028 | 185.1828 | 40.0771 | 90.0156 | 95.1743 | 95.8837 | 99.05 | 121.0597 | 81.2274 | 19.7324 | 577.8966 | 395.7994 | 103.8337 | 103.9834 | 102.9145 | 0.74179 | 0.82822 | 0.84523 | -0.00062436 | 88.5267 | 84.3094 | 1.4878 | 0.74087 | 0.00081221 | 14.1019 | 11.8037
33600 | 9.3333 | 1799.93 | 89.985 | 25.0245 | 39.9937 | 185.1813 | 40.1005 | 90.0193 | 95.1769 | 95.8774 | 99.0505 | 126.1133 | 84.7849 | 19.7075 | 573.8419 | 396.143 | 103.8068 | 103.964 | 102.9492 | 0.74146 | 0.82822 | 0.84523 | -0.00062436 | 88.5346 | 84.3566 | 1.4869 | 0.74054 | 0.00081265 | 14.1519 | 11.8527
33630 | 9.3417 | 1800.13 | 89.9923 | 25.076 | 39.9862 | 185.191 | 40.0851 | 90.0012 | 95.1682 | 95.8746 | 99.0706 | 123.7558 | 79.7482 | 19.7324 | 572.4105 | 395.7994 | 103.9746 | 103.9958 | 102.8671 | 0.74113 | 0.82822 | 0.84523 | -0.00062436 | 88.4948 | 84.3174 | 1.4881 | 0.74019 | 0.00081236 | 14.2067 | 11.9063
33660 | 9.35 | 1800.38 | 89.9948 | 25.1107 | 39.9857 | 185.1796 | 40.1117 | 89.9923 | 95.177 | 95.8764 | 99.0698 | 108.4323 | 81.6791 | 19.7272 | 564.9454 | 396.143 | 104.1554 | 104.0045 | 102.9455 | 0.7421 | 0.82822 | 0.84523 | -0.00062436 | 88.5076 | 84.2935 | 1.4871 | 0.74117 | 0.0008121 | 14.0557 | 11.7584
33690 | 9.3583 | 1799.896 | 89.9917 | 25.0945 | 40.0012 | 185.2153 | 40.042 | 89.9967 | 95.1599 | 95.8701 | 99.0502 | 108.2302 | 82.2983 | 19.7324 | 567.942 | 396.143 | 103.9013 | 103.9798 | 102.8876 | 0.74179 | 0.82822 | 0.84523 | -0.00062436 | 88.5162 | 84.3962 | 1.4863 | 0.74086 | 0.00081307 | 14.103 | 11.8047
33720 | 9.3667 | 1799.287 | 90.0324 | 25.0706 | 40.0338 | 185.1903 | 40.0041 | 89.9724 | 95.1863 | 95.8884 | 99.0548 | 112.5955 | 81.7071 | 19.7324 | 575.7927 | 396.143 | 103.9485 | 103.9719 | 102.9057 | 0.74155 | 0.82822 | 0.84523 | -0.00062436 | 88.5085 | 84.4489 | 1.4342 | 0.74062 | 0.0008136 | 14.1395 | 11.8405
33750 | 9.375 | 1800.363 | 89.9786 | 25.0459 | 39.9936 | 185.27 | 39.9318 | 90.0101 | 95.1741 | 95.8924 | 99.055 | 124.0174 | 84.2924 | 19.7307 | 581.5638 | 395.7994 | 103.8149 | 103.9517 | 102.8213 | 0.74117 | 0.82822 | 0.84523 | -0.00062436 | 88.5127 | 84.2404 | 1.485 | 0.74024 | 0.00081158 | 14.1978 | 11.8977
33780 | 9.3833 | 1800.314 | 89.9951 | 25.0047 | 40.0013 | 185.2454 | 39.8566 | 90.0026 | 95.1642 | 95.8926 | 99.0763 | 111.0395 | 84.3709 | 19.6917 | 576.6161 | 396.143 | 104.0199 | 103.987 | 102.9598 | 0.74179 | 0.82822 | 0.84523 | -0.00062436 | 88.5252 | 84.2274 | 1.4819 | 0.74087 | 0.00081143 | 14.1012 | 11.8029
33810 | 9.3917 | 1800.088 | 90.0176 | 24.9468 | 40.0116 | 185.2898 | 39.8382 | 90.0011 | 95.1648 | 95.8892 | 99.0502 | 117.2898 | 81.3672 | 19.706 | 573.4188 | 396.143 | 103.9603 | 103.9888 | 102.9906 | 0.74133 | 0.82822 | 0.84523 | -0.00062436 | 88.5098 | 84.3369 | 1.5023 | 0.7404 | 0.00081251 | 14.1732 | 11.8736
33840 | 9.4 | 1800.238 | 89.9991 | 24.9143 | 40.0058 | 185.161 | 39.8097 | 89.9678 | 95.1445 | 95.852 | 99.0502 | 125.8745 | 84.325 | 20.0858 | 568.3788 | 396.143 | 103.6664 | 104.0142 | 102.9194 | 0.74186 | 0.82822 | 0.84523 | -0.00062436 | 88.5124 | 84.157 | 1.511 | 0.74093 | 0.00081078 | 14.0913 | 11.7933
33870 | 9.4083 | 1800.056 | 89.9951 | 24.9308 | 39.9932 | 185.2274 | 39.8264 | 89.9832 | 95.1551 | 95.9015 | 99.06 | 101.3018 | 81.9858 | 19.7324 | 566.0647 | 396.143 | 103.9696 | 103.9895 | 102.9925 | 0.74119 | 0.82822 | 0.84523 | -0.00062436 | 88.5097 | 84.2855 | 1.4748 | 0.74026 | 0.00081202 | 14.196 | 11.8959
33900 | 9.4167 | 1799.724 | 90.0214 | 24.9725 | 39.9499 | 185.272 | 39.9637 | 89.9759 | 95.1391 | 95.8987 | 99.0624 | 123.9392 | 84.0401 | 19.7313 | 572.6804 | 396.143 | 103.9343 | 103.9879 | 102.8808 | 0.74095 | 0.82822 | 0.84523 | -0.00062436 | 88.5141 | 84.3828 | 1.4314 | 0.74002 | 0.00081295 | 14.2319 | 11.931
33930 | 9.425 | 1799.985 | 89.9789 | 25.0002 | 39.9905 | 185.2157 | 40.0165 | 89.96 | 95.1507 | 95.9004 | 99.0745 | 119.229 | 86.1109 | 19.7312 | 578.1137 | 396.143 | 103.7965 | 103.9884 | 103.0069 | 0.74179 | 0.82822 | 0.84523 | -0.00062436 | 88.5191 | 84.4109 | 1.4894 | 0.74087 | 0.00081321 | 14.1021 | 11.8039
33960 | 9.4333 | 1800.587 | 89.9757 | 25.0481 | 39.9835 | 185.2111 | 40.0858 | 90.001 | 95.1771 | 95.8986 | 99.0671 | 107.4017 | 83.832 | 19.7268 | 580.6994 | 396.143 | 103.9015 | 104.0016 | 102.9036 | 0.74179 | 0.82822 | 0.84523 | -0.00062436 | 88.5195 | 84.4253 | 1.4941 | 0.74086 | 0.00081334 | 14.1026 | 11.8044
33990 | 9.4417 | 1800.116 | 90.0045 | 25.0529 | 39.9861 | 185.2669 | 40.1153 | 89.9688 | 95.1685 | 95.8995 | 99.0738 | 109.6327 | 85.7633 | 19.4792 | 573.8147 | 395.7994 | 103.8889 | 103.9992 | 102.9315 | 0.73869 | 0.82822 | 0.84523 | -0.00062436 | 88.4959 | 84.4516 | 1.4749 | 0.73775 | 0.00081365 | 14.5841 | 12.2761
34020 | 9.45 | 1800.091 | 90.0017 | 25.0501 | 39.977 | 185.3268 | 40.1412 | 89.9504 | 95.167 | 95.8907 | 99.0563 | 115.1048 | 79.9461 | 19.5984 | 568.9395 | 396.143 | 103.9857 | 103.9865 | 102.8172 | 0.74148 | 0.82822 | 0.84523 | -0.00062436 | 88.5029 | 84.332 | 1.4841 | 0.74054 | 0.00081248 | 14.1521 | 11.8529
34050 | 9.4583 | 1800.405 | 89.9891 | 25.0219 | 39.9821 | 185.2235 | 40.1715 | 90.0034 | 95.1939 | 95.8875 | 99.0786 | 122.2129 | 84.6701 | 19.7103 | 569.0537 | 396.143 | 103.9186 | 103.9999 | 102.9699 | 0.74191 | 0.82822 | 0.84523 | -0.00062436 | 88.5197 | 84.0097 | 1.4849 | 0.74099 | 0.00080934 | 14.0834 | 11.7856
34080 | 9.4667 | 1800.042 | 89.9905 | 24.963 | 39.9984 | 185.2366 | 40.1563 | 90.0238 | 95.1732 | 95.8861 | 99.0644 | 108.0993 | 81.0635 | 19.6921 | 571.8215 | 396.143 | 104.0576 | 103.9924 | 103.0351 | 0.73971 | 0.82822 | 0.84523 | -0.00062436 | 88.5281 | 84.5196 | 1.4658 | 0.73879 | 0.00081423 | 14.4226 | 12.1179
34110 | 9.475 | 1800.083 | 90.023 | 24.9146 | 39.9943 | 185.2166 | 40.0707 | 89.9936 | 95.1729 | 95.889 | 99.0528 | 115.6348 | 83.677 | 19.7324 | 574.507 | 396.143 | 103.7887 | 103.9922 | 102.9105 | 0.74231 | 0.82822 | 0.84523 | -0.00062436 | 88.5433 | 84.2182 | 1.4828 | 0.74141 | 0.0008113 | 14.0189 | 11.7223
34140 | 9.4833 | 1799.874 | 90.0097 | 24.8451 | 39.9625 | 185.2113 | 39.9525 | 90.0078 | 95.1593 | 95.9165 | 99.065 | 116.2305 | 83.0598 | 19.5738 | 580.4465 | 396.143 | 104.0202 | 103.981 | 103.0242 | 0.74179 | 0.82822 | 0.84523 | -0.00062436 | 88.5353 | 84.385 | 1.4936 | 0.74087 | 0.00081292 | 14.1011 | 11.8029
34170 | 9.4917 | 1800.744 | 90.0149 | 24.8968 | 39.9952 | 185.2124 | 39.9328 | 90.0254 | 95.1988 | 95.8892 | 99.05 | 120.2713 | 83.4759 | 19.1546 | 579.5785 | 396.143 | 104.0028 | 103.9762 | 102.913 | 0.73947 | 0.82822 | 0.84523 | -0.00062436 | 88.5415 | 84.5191 | 1.3797 | 0.73856 | 0.0008142 | 14.4588 | 12.1534
34200 | 9.5 | 1799.311 | 90.0006 | 24.8921 | 40.0053 | 185.1462 | 39.9047 | 90.0198 | 95.2022 | 95.9022 | 99.0723 | 112.5847 | 82.876 | 19.7289 | 574.1036 | 396.143 | 103.9475 | 103.9867 | 103.0249 | 0.74181 | 0.82822 | 0.84523 | -0.00062436 | 88.5375 | 84.1932 | 1.477 | 0.7409 | 0.00081107 | 14.0969 | 11.7987
34230 | 9.5083 | 1800.222 | 90.0132 | 24.9054 | 39.9876 | 185.0961 | 39.8537 | 89.999 | 95.193 | 95.9071 | 99.0664 | 122.7712 | 82.725 | 19.4076 | 568.1992 | 396.4867 | 104.0034 | 103.9939 | 102.9792 | 0.7422 | 0.82822 | 0.84523 | -0.00062436 | 88.5336 | 84.1814 | 1.4875 | 0.74128 | 0.00081096 | 14.0376 | 11.7407
34260 | 9.5167 | 1800.034 | 90.0214 | 25.0095 | 40.0365 | 185.175 | 39.8277 | 90.0075 | 95.2071 | 95.8893 | 99.0577 | 112.879 | 82.4676 | 19.7192 | 567.0098 | 396.143 | 103.9688 | 104.0033 | 102.8796 | 0.74152 | 0.82822 | 0.84523 | -0.00062436 | 88.5193 | 84.2881 | 1.5042 | 0.7406 | 0.00081202 | 14.1433 | 11.8442
34290 | 9.525 | 1800.258 | 90.0153 | 25.0287 | 40.0003 | 185.2344 | 39.8477 | 90.001 | 95.1506 | 95.8992 | 99.0609 | 114.6162 | 84.5197 | 19.7324 | 571.6419 | 395.7994 | 103.9978 | 103.9876 | 102.8237 | 0.74147 | 0.82822 | 0.84523 | -0.00062436 | 88.5235 | 84.3228 | 1.4845 | 0.74055 | 0.00081235 | 14.1503 | 11.8511
34320 | 9.5333 | 1799.801 | 90.0151 | 25.0717 | 40.0122 | 185.2258 | 39.9381 | 90.0117 | 95.2105 | 95.9035 | 99.0764 | 117.2189 | 85.6608 | 19.6169 | 577.6999 | 396.143 | 104.1437 | 103.993 | 102.9205 | 0.74172 | 0.82822 | 0.84523 | -0.00062436 | 88.5462 | 84.0762 | 1.4673 | 0.74082 | 0.00080992 | 14.1098 | 11.8114
34350 | 9.5417 | 1799.857 | 90.0008 | 25.0527 | 40.0039 | 185.2342 | 40.0294 | 90.03 | 95.2042 | 95.8901 | 99.0655 | 108.9895 | 84.7779 | 19.698 | 579.2184 | 396.143 | 103.9237 | 103.9849 | 103.0416 | 0.74179 | 0.82822 | 0.84523 | -0.00062436 | 88.5414 | 84.4078 | 1.4928 | 0.74088 | 0.00081313 | 14.1006 | 11.8024
34380 | 9.55 | 1799.637 | 89.9981 | 25.0167 | 40.0117 | 185.2402 | 40.1113 | 90.0313 | 95.171 | 95.8921 | 99.0502 | 123.135 | 82.9113 | 19.7218 | 578.6508 | 396.143 | 104.1155 | 103.9722 | 103.0254 | 0.74198 | 0.82822 | 0.84523 | -0.00062436 | 88.5443 | 84.087 | 1.4855 | 0.74107 | 0.00081003 | 14.0704 | 11.7728
34410 | 9.5583 | 1799.922 | 90.0304 | 25.0236 | 39.9745 | 185.1926 | 40.13 | 90.0093 | 95.2202 | 95.8935 | 99.0514 | 118.7445 | 84.4496 | 19.6065 | 573.8448 | 396.143 | 103.8941 | 103.998 | 103.1186 | 0.74085 | 0.82822 | 0.84523 | -0.00062436 | 88.5236 | 84.2412 | 1.4809 | 0.73993 | 0.00081156 | 14.2466 | 11.9455
34440 | 9.5667 | 1799.632 | 89.9909 | 24.9303 | 39.9905 | 185.2428 | 40.1213 | 89.9952 | 95.2098 | 95.8863 | 99.0798 | 112.3957 | 84.9569 | 19.5049 | 567.9977 | 396.4867 | 103.9411 | 104.0014 | 103.1021 | 0.74148 | 0.82822 | 0.84523 | -0.00062436 | 88.5004 | 84.1308 | 1.492 | 0.74055 | 0.00081055 | 14.1512 | 11.8519
34470 | 9.575 | 1799.821 | 90.0054 | 24.9063 | 39.9927 | 185.1763 | 40.1481 | 89.9979 | 95.1681 | 95.8909 | 99.0786 | 117.5134 | 84.0061 | 19.7275 | 568.8271 | 396.143 | 104.1593 | 104.0003 | 103.214 | 0.74116 | 0.82822 | 0.84523 | -0.00062436 | 88.5117 | 84.1269 | 1.4919 | 0.74023 | 0.00081049 | 14.1996 | 11.8994
34500 | 9.5833 | 1799.401 | 90.0106 | 24.9304 | 39.956 | 185.2051 | 40.111 | 89.9852 | 95.1753 | 95.8966 | 99.0796 | 103.9582 | 81.7434 | 19.7262 | 571.8661 | 396.4867 | 104.0521 | 103.9989 | 103.0438 | 0.74085 | 0.82822 | 0.84523 | -0.00062436 | 88.5288 | 84.2858 | 1.4876 | 0.73993 | 0.00081198 | 14.2462 | 11.945
34530 | 9.5917 | 1800.236 | 90.0346 | 24.9274 | 39.9843 | 185.2232 | 40.0791 | 89.9705 | 95.1659 | 95.9007 | 99.0649 | 122.9417 | 83.9697 | 19.7213 | 577.4453 | 396.143 | 103.7721 | 104.007 | 103.1326 | 0.74071 | 0.82822 | 0.84523 | -0.00062436 | 88.5303 | 84.2217 | 1.4926 | 0.73979 | 0.00081136 | 14.2685 | 11.9669
34560 | 9.6 | 1800.26 | 89.9738 | 24.9284 | 39.9879 | 185.3661 | 40.0172 | 90.0087 | 95.1701 | 95.9213 | 99.08 | 118.108 | 81.0224 | 19.6488 | 579.0273 | 396.4867 | 103.667 | 104.0024 | 103.2292 | 0.74115 | 0.82822 | 0.84523 | -0.00062436 | 88.5093 | 84.3208 | 1.4893 | 0.74022 | 0.00081236 | 14.2012 | 11.9009
34590 | 9.6083 | 1799.878 | 90.004 | 24.9794 | 39.9594 | 185.3491 | 39.9378 | 90.0004 | 95.1942 | 95.9181 | 99.08 | 116.9424 | 81.2324 | 19.4879 | 576.7373 | 396.143 | 103.6517 | 103.9975 | 103.141 | 0.7406 | 0.82822 | 0.84523 | -0.00062436 | 88.5346 | 84.1966 | 1.4856 | 0.73968 | 0.00081111 | 14.2845 | 11.9826
34620 | 9.6167 | 1799.552 | 89.9942 | 24.9633 | 40.0067 | 185.2606 | 39.907 | 89.9983 | 95.1757 | 95.9162 | 99.0799 | 106.2549 | 82.5345 | 19.4238 | 574.1338 | 396.4867 | 103.551 | 103.9962 | 103.2357 | 0.73993 | 0.82822 | 0.84523 | -0.00062436 | 88.5289 | 84.2937 | 1.4906 | 0.73902 | 0.00081206 | 14.3879 | 12.0839
34650 | 9.625 | 1800.256 | 90.0126 | 25.0125 | 39.989 | 185.2104 | 39.9261 | 90.0156 | 95.206 | 95.9164 | 99.08 | 113.6356 | 82.655 | 19.542 | 569.0624 | 396.143 | 103.6688 | 104.0126 | 103.1329 | 0.74054 | 0.82822 | 0.84523 | -0.00062436 | 88.5129 | 83.8928 | 1.4921 | 0.73961 | 0.00080823 | 14.2963 | 11.9942
34680 | 9.6333 | 1799.8 | 90.0103 | 25.0255 | 40.0189 | 185.2992 | 39.8644 | 90.0025 | 95.1996 | 95.9131 | 99.08 | 125.6824 | 83.6853 | 19.7306 | 566.8541 | 396.143 | 103.6363 | 104.0205 | 103.1614 | 0.74054 | 0.82822 | 0.84523 | -0.00062436 | 88.5081 | 83.6358 | 1.4801 | 0.73961 | 0.00080576 | 14.296 | 11.9939
34710 | 9.6417 | 1800.332 | 90.0099 | 25.0233 | 40.0223 | 185.2896 | 39.8635 | 90.0139 | 95.1951 | 95.9159 | 99.08 | 109.8588 | 84.5064 | 19.7324 | 570.5767 | 396.143 | 103.7591 | 104.0035 | 103.1177 | 0.74125 | 0.82822 | 0.84523 | -0.00062436 | 88.5089 | 83.7126 | 1.4828 | 0.74032 | 0.0008065 | 14.1864 | 11.8865
34740 | 9.65 | 1799.852 | 90.0236 | 25.0199 | 40.014 | 185.3428 | 39.9357 | 90.0164 | 95.1774 | 95.9221 | 99.08 | 115.7045 | 84.967 | 19.6487 | 577.2549 | 396.4867 | 103.6678 | 103.9912 | 103.2087 | 0.74041 | 0.82822 | 0.84523 | -0.00062436 | 88.5229 | 83.9458 | 1.4705 | 0.73949 | 0.00080872 | 14.3152 | 12.0127
34770 | 9.6583 | 1800.329 | 90.0063 | 24.9874 | 40.0305 | 185.3571 | 40.0061 | 90.0166 | 95.1929 | 95.9101 | 99.08 | 120.4018 | 82.0904 | 19.6933 | 577.3439 | 396.4867 | 103.8374 | 103.9963 | 103.2495 | 0.74013 | 0.82822 | 0.84523 | -0.00062436 | 88.5349 | 83.9946 | 1.4856 | 0.73921 | 0.00080916 | 14.3573 | 12.0539
34800 | 9.6667 | 1799.614 | 90.0025 | 24.9562 | 40.018 | 185.3872 | 40.0246 | 90.0101 | 95.2059 | 95.9249 | 99.08 | 116.0088 | 81.5641 | 19.614 | 575.1067 | 396.143 | 103.7624 | 104.0035 | 103.1312 | 0.74019 | 0.82822 | 0.84523 | -0.00062436 | 88.5193 | 83.8509 | 1.4595 | 0.73927 | 0.00080781 | 14.3487 | 12.0455
34830 | 9.675 | 1800.306 | 89.988 | 24.9274 | 40.0115 | 185.3298 | 40.0922 | 90.0192 | 95.2149 | 95.9178 | 99.08 | 109.041 | 82.1415 | 19.5975 | 572.1202 | 396.4867 | 103.6083 | 104.0069 | 103.2482 | 0.73992 | 0.82822 | 0.84523 | -0.00062436 | 88.507 | 83.8851 | 1.487 | 0.73899 | 0.00080817 | 14.3917 | 12.0877
34860 | 9.6833 | 1799.855 | 90.0233 | 24.9234 | 40.0028 | 185.2657 | 40.1283 | 90.0037 | 95.1825 | 95.9012 | 99.08 | 120.8065 | 82.3331 | 19.6008 | 569.3355 | 396.4867 | 103.7846 | 104.0255 | 103.1818 | 0.74023 | 0.82822 | 0.84523 | -0.00062436 | 88.5186 | 83.9979 | 1.4849 | 0.7393 | 0.00080923 | 14.3437 | 12.0406
34890 | 9.6917 | 1800.301 | 90.0208 | 24.9367 | 40.0008 | 185.3356 | 40.1092 | 89.9836 | 95.1931 | 95.8952 | 99.08 | 110.7395 | 83.6765 | 19.7322 | 571.9004 | 396.4867 | 103.9384 | 104.0315 | 103.2224 | 0.74053 | 0.82822 | 0.84523 | -0.00062436 | 88.5045 | 83.9107 | 1.4879 | 0.7396 | 0.00080842 | 14.2981 | 11.9959
34920 | 9.7 | 1800.156 | 90.0045 | 24.9288 | 39.9916 | 185.2891 | 40.1649 | 90.0008 | 95.2111 | 95.8981 | 99.08 | 106.0904 | 82.4253 | 19.7209 | 572.5161 | 396.4867 | 103.8885 | 104.0228 | 103.1404 | 0.74017 | 0.82822 | 0.84523 | -0.00062436 | 88.5115 | 84.0032 | 1.4822 | 0.73925 | 0.0008093 | 14.3523 | 12.0491
34950 | 9.7083 | 1800.236 | 90.0199 | 24.941 | 40.0234 | 185.4561 | 40.1185 | 89.9755 | 95.2217 | 95.8948 | 99.08 | 125.6415 | 84.2163 | 19.7324 | 577.714 | 396.143 | 104.0306 | 104.0215 | 103.1953 | 0.73827 | 0.82822 | 0.84523 | -0.00062436 | 88.5083 | 83.8505 | 1.4841 | 0.73734 | 0.00080783 | 14.6479 | 12.3387
34980 | 9.7167 | 1800.005 | 90.0156 | 25.0034 | 40.0223 | 185.4046 | 40.0403 | 90.0013 | 95.1826 | 95.912 | 99.08 | 116.3479 | 82.0552 | 19.6591 | 580.1836 | 396.4867 | 103.9972 | 104.003 | 103.2115 | 0.74084 | 0.82822 | 0.84523 | -0.00062436 | 88.5009 | 83.6782 | 1.4797 | 0.73991 | 0.00080619 | 14.25 | 11.9488
35010 | 9.725 | 1800.142 | 90.0237 | 25.0168 | 40.0076 | 185.4661 | 39.9898 | 90.0202 | 95.2173 | 95.9126 | 99.0538 | 107.2788 | 83.719 | 19.2166 | 574.6755 | 396.143 | 103.9324 | 104.0027 | 103.1755 | 0.74025 | 0.82822 | 0.84523 | -0.00062436 | 88.5304 | 83.4469 | 1.4811 | 0.73933 | 0.00080389 | 14.3391 | 12.0361
35040 | 9.7333 | 1800.262 | 89.9954 | 25.0223 | 40.0184 | 185.3916 | 39.8901 | 89.9942 | 95.1817 | 95.9186 | 99.08 | 105.1202 | 83.2766 | 19.3326 | 572.1814 | 396.4867 | 104.0934 | 104.0097 | 103.2563 | 0.73797 | 0.82822 | 0.84523 | -0.00062436 | 88.4973 | 84.0275 | 1.395 | 0.73704 | 0.00080956 | 14.6956 | 12.3854
35070 | 9.7417 | 1800.806 | 89.9954 | 24.9984 | 40.0029 | 185.2751 | 39.9068 | 89.9965 | 95.1529 | 95.915 | 99.08 | 112.5861 | 82.8288 | 19.4329 | 565.97 | 396.4867 | 104.0369 | 104.0127 | 103.141 | 0.73992 | 0.82822 | 0.84523 | -0.00062436 | 88.4908 | 83.988 | 1.4743 | 0.73897 | 0.0008092 | 14.3943 | 12.0902
35100 | 9.75 | 1800.571 | 90.0231 | 25.0242 | 40.048 | 185.3712 | 39.8897 | 90.0084 | 95.2107 | 95.9161 | 99.08 | 116.8652 | 83.9917 | 19.7324 | 569.6575 | 396.4867 | 103.9127 | 104.007 | 103.2427 | 0.74016 | 0.82822 | 0.84523 | -0.00062436 | 88.5158 | 83.8276 | 1.4852 | 0.73923 | 0.00080759 | 14.354 | 12.0507
35130 | 9.7583 | 1800.279 | 90.0202 | 24.9526 | 40.0346 | 185.348 | 39.8691 | 89.99 | 95.1876 | 95.9213 | 99.08 | 118.1877 | 83.0622 | 19.6052 | 574.6987 | 396.143 | 104.0313 | 104.0181 | 103.1469 | 0.73934 | 0.82822 | 0.84523 | -0.00062436 | 88.5212 | 83.7008 | 1.4988 | 0.73841 | 0.00080636 | 14.4814 | 12.1756
35160 | 9.7667 | 1800.496 | 89.9997 | 24.8901 | 40.0314 | 185.3324 | 39.8927 | 89.999 | 95.1391 | 95.9167 | 99.0798 | 106.9831 | 80.4069 | 19.5987 | 573.3033 | 396.143 | 103.9249 | 104.012 | 103.175 | 0.74032 | 0.82822 | 0.84523 | -0.00062436 | 88.5159 | 83.6002 | 1.4927 | 0.7394 | 0.0008054 | 14.3291 | 12.0263
35190 | 9.775 | 1799.835 | 90.013 | 24.879 | 40.0605 | 185.288 | 39.9835 | 89.9919 | 95.2112 | 95.9138 | 99.0799 | 121.5046 | 81.7782 | 19.6971 | 578.7972 | 396.143 | 104.0582 | 104.0037 | 103.1142 | 0.73989 | 0.82822 | 0.84523 | -0.00062436 | 88.5028 | 83.5726 | 1.4775 | 0.73895 | 0.00080517 | 14.3975 | 12.0933
35220 | 9.7833 | 1800.095 | 89.9611 | 24.9042 | 40.0067 | 185.3225 | 40.0132 | 90.0075 | 95.1736 | 95.9237 | 99.08 | 118.4097 | 82.6895 | 19.6183 | 575.1432 | 396.143 | 103.9455 | 104.0149 | 103.1546 | 0.73752 | 0.82822 | 0.84523 | -0.00062436 | 88.5077 | 83.8534 | 1.4273 | 0.73659 | 0.00080786 | 14.7654 | 12.4538
35250 | 9.7917 | 1800.283 | 89.9785 | 24.9161 | 40.0001 | 185.4249 | 40.0635 | 89.9832 | 95.1658 | 95.8853 | 99.05 | 116.864 | 80.5624 | 19.1566 | 577.8694 | 396.143 | 103.8651 | 103.9802 | 103.1788 | 0.74054 | 0.82822 | 0.84523 | -0.00062436 | 88.5108 | 83.4574 | 1.4937 | 0.73961 | 0.00080404 | 14.296 | 11.9938
35280 | 9.8 | 1799.332 | 89.9837 | 24.924 | 39.9802 | 185.2201 | 40.1065 | 90.001 | 95.2115 | 95.8992 | 99.065 | 116.1737 | 82.0913 | 19.2631 | 575.4081 | 396.143 | 103.97 | 103.9972 | 103.1532 | 0.74054 | 0.82822 | 0.84523 | -0.00062436 | 88.5048 | 83.6496 | 1.4618 | 0.73961 | 0.0008059 | 14.296 | 11.9939
35310 | 9.8083 | 1800.799 | 89.9639 | 24.9766 | 39.9959 | 185.183 | 40.1364 | 90.0041 | 95.188 | 95.8985 | 99.0725 | 117.8736 | 82.6242 | 19.5907 | 566.1152 | 396.143 | 104.0406 | 104.0077 | 103.213 | 0.74019 | 0.82822 | 0.84523 | -0.00062436 | 88.4894 | 83.6682 | 1.5035 | 0.73925 | 0.00080612 | 14.3519 | 12.0486
35340 | 9.8167 | 1800.047 | 89.9879 | 25.0352 | 40.0113 | 185.2742 | 40.1431 | 90.0035 | 95.2061 | 95.9015 | 99.08 | 103.0063 | 80.7128 | 19.6183 | 570.9691 | 396.143 | 103.8906 | 104.0081 | 103.1013 | 0.74044 | 0.82822 | 0.84523 | -0.00062436 | 88.4966 | 83.5042 | 1.4853 | 0.7395 | 0.00080452 | 14.3127 | 12.0103
35370 | 9.825 | 1800.297 | 89.9874 | 25.0539 | 39.9797 | 185.1525 | 40.1021 | 89.9633 | 95.1523 | 95.8367 | 99.05 | 119.2054 | 82.0816 | 20.1828 | 572.8138 | 396.143 | 104.0505 | 104.0336 | 103.2059 | 0.74013 | 0.82822 | 0.84523 | -0.00062436 | 88.4914 | 83.47 | 1.4747 | 0.73919 | 0.0008042 | 14.3609 | 12.0575
35400 | 9.8333 | 1800.09 | 89.9789 | 25.0258 | 39.9918 | 185.1927 | 40.0231 | 89.9784 | 95.1723 | 95.9122 | 99.08 | 117.7593 | 82.5675 | 19.1466 | 575.4277 | 396.143 | 103.9899 | 104.0018 | 103.14 | 0.73952 | 0.82822 | 0.84523 | -0.00062436 | 88.4867 | 83.699 | 1.471 | 0.73857 | 0.00080642 | 14.4569 | 12.1515
35430 | 9.8417 | 1800.124 | 89.9767 | 25.0279 | 39.9832 | 185.4396 | 40.0059 | 89.9898 | 95.1833 | 95.9129 | 99.08 | 103.2276 | 84.378 | 19.6144 | 579.3657 | 396.143 | 103.896 | 104.0003 | 103.1885 | 0.74023 | 0.82822 | 0.84523 | -0.00062436 | 88.4963 | 83.5966 | 1.4848 | 0.73929 | 0.00080541 | 14.3457 | 12.0426
35460 | 9.85 | 1800.012 | 89.9895 | 24.9731 | 39.9766 | 185.3885 | 39.9273 | 89.9969 | 95.137 | 95.9162 | 99.08 | 120.0136 | 84.6171 | 19.3076 | 573.4112 | 396.143 | 104.0092 | 104.0158 | 103.1547 | 0.73992 | 0.82822 | 0.84523 | -0.00062436 | 88.4873 | 83.7746 | 1.4924 | 0.73898 | 0.00080715 | 14.3937 | 12.0896
35490 | 9.8583 | 1799.831 | 89.9781 | 24.9123 | 39.9604 | 185.4272 | 39.8944 | 89.9982 | 95.1529 | 95.9121 | 99.08 | 117.2441 | 83.1146 | 19.7183 | 569.4438 | 396.143 | 104.0665 | 104.0053 | 103.0462 | 0.74017 | 0.82822 | 0.84523 | -0.00062436 | 88.4958 | 83.6098 | 1.4247 | 0.73923 | 0.00080554 | 14.3547 | 12.0514
35520 | 9.8667 | 1800.211 | 89.9638 | 24.8643 | 39.9699 | 185.2453 | 39.8599 | 89.9879 | 95.1405 | 95.9076 | 99.08 | 106.3714 | 84.9252 | 19.7324 | 569.5606 | 396.143 | 103.9677 | 104.0197 | 102.9377 | 0.73989 | 0.82822 | 0.84523 | -0.00062436 | 88.5028 | 83.6722 | 1.495 | 0.73896 | 0.00080613 | 14.3968 | 12.0926
35550 | 9.875 | 1799.555 | 89.9776 | 24.8819 | 39.957 | 185.2183 | 39.8612 | 90.0129 | 95.1631 | 95.9179 | 99.08 | 114.498 | 86.4602 | 19.7324 | 570.8463 | 395.7994 | 104.0027 | 104.0226 | 102.9513 | 0.73996 | 0.82822 | 0.84523 | -0.00062436 | 88.5004 | 83.6142 | 1.4903 | 0.73902 | 0.00080557 | 14.3872 | 12.0832
35580 | 9.8833 | 1799.78 | 89.9743 | 24.8779 | 39.9571 | 185.2301 | 39.8694 | 89.9736 | 95.1549 | 95.9176 | 99.08 | 117.5389 | 84.4955 | 19.6169 | 574.2575 | 395.7994 | 103.9689 | 103.9996 | 103.0394 | 0.7396 | 0.82822 | 0.84523 | -0.00062436 | 88.4905 | 83.709 | 1.4859 | 0.73866 | 0.00080651 | 14.4437 | 12.1386
35610 | 9.8917 | 1799.7 | 89.9773 | 24.9091 | 39.9768 | 185.3054 | 39.9534 | 90.0124 | 95.1656 | 95.9123 | 99.08 | 106.3015 | 82.4057 | 19.7324 | 577.0313 | 396.143 | 103.9904 | 104.0099 | 103.0933 | 0.74012 | 0.82822 | 0.84523 | -0.00062436 | 88.5189 | 83.6696 | 1.4854 | 0.7392 | 0.00080606 | 14.3597 | 12.0562
35640 | 9.9 | 1799.405 | 89.9688 | 24.936 | 39.9283 | 185.3664 | 40.0044 | 90.0026 | 95.165 | 95.9139 | 99.08 | 115.9939 | 83.1326 | 19.6632 | 578.6091 | 396.143 | 104.1021 | 104.015 | 103.1881 | 0.7399 | 0.82822 | 0.84523 | -0.00062436 | 88.5102 | 83.6839 | 1.483 | 0.73897 | 0.00080622 | 14.3954 | 12.0913
35670 | 9.9083 | 1800.15 | 89.9703 | 24.9549 | 39.963 | 185.3903 | 40.0247 | 90.014 | 95.1905 | 95.9083 | 99.08 | 104.2453 | 85.0782 | 19.5328 | 577.9594 | 396.4867 | 103.9288 | 104.0145 | 103.1907 | 0.74015 | 0.82822 | 0.84523 | -0.00062436 | 88.5027 | 83.7211 | 1.493 | 0.73922 | 0.0008066 | 14.3563 | 12.053
35700 | 9.9167 | 1799.652 | 89.9954 | 25.0095 | 39.9676 | 185.3898 | 40.0815 | 90.0076 | 95.1957 | 95.899 | 99.08 | 118.884 | 84.9097 | 19.4273 | 569.2539 | 396.143 | 103.8629 | 104.0107 | 103.202 | 0.73988 | 0.82822 | 0.84523 | -0.00062436 | 88.51 | 83.7242 | 1.4925 | 0.73895 | 0.00080661 | 14.3984 | 12.0942
35730 | 9.925 | 1799.608 | 89.989 | 25.0064 | 39.9408 | 185.3354 | 40.0969 | 90.0036 | 95.1779 | 95.8975 | 99.08 | 114.5511 | 83.3482 | 19.7145 | 570.8135 | 396.4867 | 103.7012 | 104.0117 | 103.115 | 0.73737 | 0.82822 | 0.84523 | -0.00062436 | 88.4938 | 84.0029 | 1.4678 | 0.73643 | 0.00080933 | 14.7895 | 12.4774
35760 | 9.9333 | 1800.008 | 90.0162 | 25.0243 | 39.9635 | 185.2216 | 40.1117 | 90.0107 | 95.1678 | 95.8939 | 99.08 | 113.8728 | 82.7621 | 19.7276 | 573.5019 | 396.4867 | 103.9152 | 104.0279 | 103.1667 | 0.74051 | 0.82822 | 0.84523 | -0.00062436 | 88.5174 | 83.7207 | 1.4912 | 0.73958 | 0.00080656 | 14.2999 | 11.9977
35790 | 9.9417 | 1799.787 | 90.0186 | 25.0116 | 39.9928 | 185.3168 | 40.132 | 90.0085 | 95.1677 | 95.9082 | 99.08 | 121.7911 | 82.8504 | 19.6972 | 577.5494 | 396.4867 | 103.7435 | 104.0088 | 103.2224 | 0.74023 | 0.82822 | 0.84523 | -0.00062436 | 88.5332 | 83.9617 | 1.4803 | 0.73931 | 0.00080885 | 14.3422 | 12.0391
35820 | 9.95 | 1799.496 | 90.0462 | 24.9444 | 39.9952 | 185.3688 | 40.1186 | 90.0057 | 95.2199 | 95.921 | 99.08 | 102.7066 | 83.4027 | 19.7317 | 576.8469 | 396.143 | 103.9051 | 103.9925 | 103.1411 | 0.73986 | 0.82822 | 0.84523 | -0.00062436 | 88.5152 | 83.8941 | 1.4825 | 0.73893 | 0.00080824 | 14.4005 | 12.0962
35850 | 9.9583 | 1799.6 | 90.0536 | 24.8944 | 39.981 | 185.4219 | 40.017 | 90.0101 | 95.1984 | 95.9191 | 99.08 | 129.8228 | 84.125 | 19.4246 | 578.4168 | 396.143 | 103.9467 | 103.9914 | 103.1177 | 0.74052 | 0.82822 | 0.84523 | -0.00062436 | 88.529 | 83.8969 | 1.4873 | 0.7396 | 0.00080823 | 14.2972 | 11.995
35880 | 9.9667 | 1799.694 | 90.0186 | 24.8574 | 39.9954 | 185.2797 | 39.9025 | 90.021 | 95.1695 | 95.9205 | 99.08 | 108.131 | 85.3124 | 19.4217 | 576.2421 | 396.143 | 103.9102 | 104.0085 | 102.9762 | 0.74006 | 0.82822 | 0.84523 | -0.00062436 | 88.5162 | 83.8428 | 1.4884 | 0.73914 | 0.00080774 | 14.3693 | 12.0657
35910 | 9.975 | 1800.015 | 90.0297 | 24.923 | 40.0236 | 185.2459 | 39.9021 | 90.0403 | 95.1429 | 95.9141 | 99.08 | 116.2951 | 85.228 | 19.7323 | 570.4772 | 396.143 | 104.0892 | 104.0299 | 103.1613 | 0.73712 | 0.82822 | 0.84523 | -0.00062436 | 88.5066 | 83.886 | 1.44 | 0.73619 | 0.00080818 | 14.8271 | 12.5142
35940 | 9.9833 | 1800.077 | 90.0303 | 24.9139 | 40.0254 | 185.2672 | 39.8208 | 89.9952 | 95.1844 | 95.909 | 99.08 | 120.142 | 84.6825 | 19.7316 | 569.3037 | 396.143 | 103.8892 | 104.0278 | 103.0468 | 0.73992 | 0.82822 | 0.84523 | -0.00062436 | 88.4994 | 83.7082 | 1.4953 | 0.73898 | 0.00080648 | 14.3931 | 12.089
35970 | 9.9917 | 1800.332 | 90.0184 | 24.9104 | 40.001 | 185.2484 | 39.8248 | 90.0015 | 95.1732 | 95.912 | 99.08 | 123.9329 | 86.1255 | 19.7324 | 569.6223 | 396.143 | 103.9807 | 104.0236 | 103.1133 | 0.73991 | 0.82822 | 0.84523 | -0.00062436 | 88.5127 | 83.7663 | 1.4861 | 0.73899 | 0.00080701 | 14.3926 | 12.0885
36000 | 10 | 1799.825 | 90.05 | 24.9362 | 40.0532 | 185.428 | 39.8778 | 90.0115 | 95.1841 | 95.9131 | 99.08 | 114.673 | 85.3006 | 19.7216 | 573.9848 | 396.4867 | 103.9935 | 104.0111 | 103.202 | 0.73808 | 0.82822 | 0.84523 | -0.00062436 | 88.4946 | 84.0827 | 1.4838 | 0.73714 | 0.0008101 | 14.6789 | 12.3691
36030 | 10.0083 | 1799.943 | 90.0462 | 24.966 | 40.0349 | 185.4854 | 39.9346 | 89.9946 | 95.1935 | 95.9149 | 99.08 | 109.2199 | 79.7962 | 19.7147 | 576.913 | 396.8304 | 104.047 | 103.9957 | 103.141 | 0.74049 | 0.82822 | 0.84523 | -0.00062436 | 88.5202 | 83.9144 | 1.4668 | 0.73957 | 0.00080842 | 14.3023 | 12
36060 | 10.0167 | 1800.082 | 90.038 | 24.9679 | 40.0256 | 185.5309 | 39.9825 | 90.0073 | 95.1582 | 95.9182 | 99.08 | 111.2421 | 85.6233 | 19.689 | 576.2758 | 396.4867 | 104.2303 | 104.0098 | 103.2292 | 0.7405 | 0.82822 | 0.84523 | -0.00062436 | 88.5172 | 83.9786 | 1.4797 | 0.73957 | 0.00080905 | 14.3022 | 11.9999
36090 | 10.025 | 1800.267 | 89.9875 | 24.9648 | 40.0256 | 185.4244 | 40.0583 | 90.0087 | 95.1432 | 95.9095 | 99.08 | 107.741 | 81.8057 | 19.6123 | 573.6967 | 396.4867 | 104.098 | 104.0291 | 103.1328 | 0.73886 | 0.82822 | 0.84523 | -0.00062436 | 88.5049 | 84.06 | 1.4844 | 0.73793 | 0.00080986 | 14.5563 | 12.2489
36120 | 10.0333 | 1799.951 | 89.9933 | 24.9225 | 39.985 | 185.3361 | 40.1051 | 90.006 | 95.1443 | 95.8998 | 99.08 | 116.1434 | 82.6654 | 19.3524 | 569.9811 | 396.4867 | 103.9338 | 104.0093 | 103.1682 | 0.74023 | 0.82822 | 0.84523 | -0.00062436 | 88.4937 | 84.0052 | 1.4999 | 0.73928 | 0.00080935 | 14.3462 | 12.0431
36150 | 10.0417 | 1800.234 | 89.9984 | 24.8708 | 40.0215 | 185.2104 | 40.1099 | 90.0134 | 95.2 | 95.9007 | 99.08 | 114.9566 | 83.7511 | 19.5726 | 570.9329 | 396.4867 | 104.0815 | 104.026 | 103.2279 | 0.73995 | 0.82822 | 0.84523 | -0.00062436 | 88.5147 | 84.0323 | 1.4898 | 0.73902 | 0.00080957 | 14.3866 | 12.0826
36180 | 10.05 | 1800.073 | 90.0181 | 24.8202 | 40.0026 | 185.2945 | 40.1449 | 90.0225 | 95.1877 | 95.8945 | 99.08 | 104.2226 | 84.3978 | 19.7313 | 572.4662 | 396.4867 | 103.8811 | 104.0137 | 103.1719 | 0.73835 | 0.82822 | 0.84523 | -0.00062436 | 88.4978 | 83.8237 | 1.4898 | 0.73742 | 0.0008076 | 14.6363 | 12.3273
36210 | 10.0583 | 1799.915 | 90.0023 | 24.7928 | 39.9947 | 185.319 | 40.1742 | 89.9832 | 95.1377 | 95.9128 | 99.08 | 119.1902 | 83.7892 | 19.6694 | 576.9083 | 396.8304 | 103.8848 | 104.0159 | 103.1885 | 0.74023 | 0.82822 | 0.84523 | -0.00062436 | 88.5168 | 84.0396 | 1.4882 | 0.7393 | 0.00080963 | 14.3438 | 12.0407
36240 | 10.0667 | 1800.296 | 89.9729 | 24.7823 | 39.9627 | 185.4027 | 40.0878 | 89.9868 | 95.1601 | 95.9164 | 99.08 | 107.5692 | 86.0279 | 19.5232 | 577.2919 | 396.143 | 104.0322 | 104.0123 | 103.1275 | 0.73995 | 0.82822 | 0.84523 | -0.00062436 | 88.5315 | 83.9641 | 1.499 | 0.73904 | 0.00080887 | 14.3845 | 12.0806
36270 | 10.075 | 1800.079 | 89.9848 | 24.7782 | 39.9565 | 185.3369 | 39.9889 | 89.9876 | 95.1734 | 95.9143 | 99.08 | 120.8451 | 82.6382 | 19.468 | 577.0444 | 396.4867 | 103.9398 | 104.0176 | 103.2019 | 0.73995 | 0.82822 | 0.84523 | -0.00062436 | 88.494 | 83.9096 | 1.5075 | 0.73901 | 0.00080843 | 14.3888 | 12.0848
36300 | 10.0833 | 1801.364 | 89.9714 | 24.7976 | 39.9374 | 185.2335 | 39.9182 | 89.9885 | 95.1509 | 95.8844 | 99.05 | 110.1239 | 84.3566 | 19.0401 | 571.9255 | 396.143 | 103.9428 | 103.9947 | 103.1224 | 0.74055 | 0.82822 | 0.84523 | -0.00062436 | 88.4962 | 83.3897 | 1.4792 | 0.73961 | 0.00080342 | 14.2951 | 11.993
36330 | 10.0917 | 1799.761 | 89.9636 | 24.8244 | 39.9592 | 185.2919 | 39.85 | 89.9847 | 95.1295 | 95.9205 | 99.08 | 115.9355 | 83.7035 | 19.5535 | 570.0408 | 396.4867 | 104.1098 | 104.0114 | 103.2115 | 0.74054 | 0.82822 | 0.84523 | -0.00062436 | 88.4924 | 83.7411 | 1.4886 | 0.73959 | 0.00080681 | 14.2982 | 11.9961
36360 | 10.1 | 1800.027 | 89.974 | 24.9005 | 39.9612 | 185.2249 | 39.8324 | 89.9957 | 95.172 | 95.919 | 99.08 | 107.9778 | 82.9183 | 19.7278 | 570.4373 | 396.4867 | 103.8631 | 104.0091 | 103.1799 | 0.74051 | 0.82822 | 0.84523 | -0.00062436 | 88.4823 | 83.9361 | 1.4893 | 0.73956 | 0.00080871 | 14.3037 | 12.0014
36390 | 10.1083 | 1800.001 | 89.9989 | 24.9265 | 39.9633 | 185.2943 | 39.8517 | 89.9839 | 95.1431 | 95.9136 | 99.08 | 102.4928 | 84.1808 | 19.6857 | 573.7271 | 396.4867 | 103.9729 | 104.0079 | 103.1545 | 0.73961 | 0.82822 | 0.84523 | -0.00062436 | 88.522 | 83.9983 | 1.4724 | 0.73869 | 0.00080922 | 14.4386 | 12.1336
36420 | 10.1167 | 1799.909 | 89.9803 | 24.9344 | 39.9584 | 185.3181 | 39.8588 | 89.9752 | 95.161 | 95.9158 | 99.08 | 110.2243 | 82.8491 | 19.6389 | 579.0717 | 396.143 | 104.2088 | 103.996 | 103.2359 | 0.73961 | 0.82822 | 0.84523 | -0.00062436 | 88.4972 | 83.7989 | 1.4834 | 0.73867 | 0.00080736 | 14.4418 | 12.1367
36450 | 10.125 | 1799.404 | 89.9706 | 24.9452 | 39.9969 | 185.3188 | 39.9645 | 89.9943 | 95.1747 | 95.9074 | 99.08 | 116.7934 | 84.0898 | 19.7324 | 576.7986 | 396.4867 | 104.0259 | 104.0024 | 103.1561 | 0.73995 | 0.82822 | 0.84523 | -0.00062436 | 88.5106 | 83.9108 | 1.4936 | 0.73902 | 0.00080841 | 14.3878 | 12.0838
36480 | 10.1333 | 1800.371 | 89.9538 | 24.9212 | 39.9822 | 185.3787 | 40.0299 | 89.9909 | 95.1538 | 95.9211 | 99.08 | 104.8649 | 81.7333 | 19.1969 | 576.1608 | 396.8304 | 104.0831 | 104.0109 | 103.1953 | 0.73992 | 0.82822 | 0.84523 | -0.00062436 | 88.5187 | 83.9651 | 1.487 | 0.73899 | 0.00080891 | 14.3912 | 12.0871
36510 | 10.1417 | 1799.654 | 89.9548 | 24.8711 | 39.9917 | 185.2324 | 40.0868 | 89.98 | 95.1349 | 95.9119 | 99.08 | 111.6916 | 86.3338 | 19.2482 | 570.2071 | 396.143 | 103.8209 | 104.0026 | 103.1478 | 0.73961 | 0.82822 | 0.84523 | -0.00062436 | 88.4928 | 83.7213 | 1.4806 | 0.73867 | 0.00080662 | 14.4413 | 12.1363
36540 | 10.15 | 1799.962 | 89.9371 | 24.8558 | 39.9779 | 185.2281 | 40.1327 | 89.9929 | 95.1664 | 95.9006 | 99.08 | 112.0589 | 81.6735 | 19.671 | 570.1323 | 396.143 | 103.9598 | 104.028 | 103.1749 | 0.74021 | 0.82822 | 0.84523 | -0.00062436 | 88.4902 | 83.7591 | 1.4916 | 0.73927 | 0.00080699 | 14.3485 | 12.0453
36570 | 10.1583 | 1799.569 | 89.9775 | 24.8837 | 40.0246 | 185.2692 | 40.1014 | 89.963 | 95.16 | 95.8967 | 99.08 | 111.5204 | 84.5764 | 19.7309 | 571.7108 | 396.143 | 104.0891 | 104.01 | 103.0884 | 0.73991 | 0.82822 | 0.84523 | -0.00062436 | 88.524 | 83.856 | 1.4904 | 0.73899 | 0.00080785 | 14.3914 | 12.0874
36600 | 10.1667 | 1800.056 | 89.9898 | 24.8835 | 40.0083 | 185.4022 | 40.1223 | 89.9934 | 95.1935 | 95.8972 | 99.08 | 118.2205 | 89.0244 | 19.7293 | 577.3265 | 396.4867 | 103.8939 | 104.0152 | 103.1953 | 0.73991 | 0.82822 | 0.84523 | -0.00062436 | 88.5272 | 83.8278 | 1.4857 | 0.73899 | 0.00080757 | 14.3911 | 12.0871
36630 | 10.175 | 1800.101 | 89.994 | 24.9143 | 40.0099 | 185.3697 | 40.1135 | 90.003 | 95.1929 | 95.9144 | 99.08 | 105.9978 | 81.3992 | 19.5239 | 577.8172 | 396.8304 | 103.8061 | 103.9913 | 103.2495 | 0.74054 | 0.82822 | 0.84523 | -0.00062436 | 88.5123 | 84.1132 | 1.4983 | 0.73961 | 0.00081035 | 14.2954 | 11.9933
36660 | 10.1833 | 1800.507 | 90.003 | 24.9831 | 40.0055 | 185.2672 | 40.0584 | 90.0155 | 95.146 | 95.9106 | 99.08 | 120.3959 | 84.9796 | 19.284 | 581.4385 | 397.174 | 104.035 | 104.0219 | 103.1537 | 0.73992 | 0.82822 | 0.84523 | -0.00062436 | 88.5223 | 84.0797 | 1.4897 | 0.73899 | 0.00081001 | 14.3912 | 12.0871
36690 | 10.1917 | 1801.22 | 90.0086 | 25.0082 | 40.0641 | 185.4494 | 40.039 | 90.0319 | 95.2215 | 95.9146 | 99.08 | 105.8548 | 85.2092 | 19.1013 | 576.8717 | 397.174 | 103.9638 | 104.0139 | 103.2484 | 0.73751 | 0.82822 | 0.84523 | -0.00062436 | 88.512 | 83.9705 | 1.4546 | 0.73658 | 0.00080898 | 14.7659 | 12.4543
36720 | 10.2 | 1799.992 | 90.0211 | 25.0012 | 40.0534 | 185.3542 | 39.9336 | 90.0086 | 95.1843 | 95.9159 | 99.08 | 113.0369 | 80.3949 | 19.4712 | 571.3031 | 396.4867 | 103.8413 | 104.0136 | 103.1889 | 0.73994 | 0.82822 | 0.84523 | -0.00062436 | 88.5294 | 84.1116 | 1.472 | 0.73902 | 0.0008103 | 14.3869 | 12.0829
36750 | 10.2083 | 1799.923 | 90.0293 | 24.9908 | 40.0689 | 185.2132 | 39.89 | 90.0133 | 95.2123 | 95.9121 | 99.08 | 116.2076 | 84.6481 | 19.6321 | 566.1899 | 396.8304 | 103.7045 | 104.0168 | 103.2084 | 0.73994 | 0.82822 | 0.84523 | -0.00062436 | 88.5216 | 84.0871 | 1.4831 | 0.73902 | 0.00081008 | 14.3871 | 12.0831
36780 | 10.2167 | 1799.685 | 90.047 | 25.0489 | 40.0313 | 185.2015 | 39.8563 | 90.0177 | 95.1846 | 95.9177 | 99.08 | 118.2951 | 80.7756 | 19.6027 | 575.3039 | 396.4867 | 103.9598 | 104.0209 | 103.0932 | 0.73785 | 0.82822 | 0.84523 | -0.00062436 | 88.5132 | 84.3957 | 1.4824 | 0.73692 | 0.00081307 | 14.7137 | 12.4032
36810 | 10.225 | 1799.941 | 90.0517 | 25.0121 | 40.0352 | 185.4203 | 39.9078 | 90.0149 | 95.2031 | 95.915 | 99.08 | 121.5608 | 85.6719 | 19.5104 | 572.8006 | 396.8304 | 103.7893 | 104.0135 | 103.1682 | 0.74025 | 0.82822 | 0.84523 | -0.00062436 | 88.5228 | 83.9868 | 1.4738 | 0.73933 | 0.00080911 | 14.3396 | 12.0365
36840 | 10.2333 | 1799.639 | 90.0422 | 24.9588 | 40.0729 | 185.2734 | 39.8632 | 90.0156 | 95.2202 | 95.9078 | 99.08 | 106.3732 | 86.527 | 19.3966 | 581.2362 | 396.8304 | 103.9793 | 103.9957 | 103.2136 | 0.73996 | 0.82822 | 0.84523 | -0.00062436 | 88.544 | 83.9946 | 1.4762 | 0.73906 | 0.00080914 | 14.3817 | 12.0779
36870 | 10.2417 | 1800.002 | 90.0442 | 24.9225 | 40.0401 | 185.3064 | 39.9318 | 89.9985 | 95.1512 | 95.9197 | 99.08 | 114.1042 | 82.5504 | 19.1914 | 576.5287 | 396.4867 | 103.981 | 104.0082 | 103.1676 | 0.73795 | 0.82822 | 0.84523 | -0.00062436 | 88.5183 | 84.079 | 1.4087 | 0.73703 | 0.00081001 | 14.697 | 12.3868
36900 | 10.25 | 1799.782 | 90.029 | 24.9429 | 40.045 | 185.2065 | 39.9841 | 90.0234 | 95.1943 | 95.9205 | 99.08 | 118.778 | 82.2304 | 19.5211 | 577.4211 | 396.8304 | 104.0076 | 103.9999 | 103.2495 | 0.74023 | 0.82822 | 0.84523 | -0.00062436 | 88.5205 | 83.9839 | 1.4883 | 0.7393 | 0.00080909 | 14.3435 | 12.0404
36930 | 10.2583 | 1800.732 | 90.0441 | 24.9659 | 40.0412 | 185.2495 | 40.0927 | 90.0216 | 95.2032 | 95.9054 | 99.08 | 122.2268 | 80.4874 | 19.4031 | 573.4379 | 396.4867 | 103.9318 | 104.0277 | 103.114 | 0.7396 | 0.82822 | 0.84523 | -0.00062436 | 88.5159 | 83.9406 | 1.4782 | 0.73868 | 0.00080868 | 14.4405 | 12.1355
36960 | 10.2667 | 1799.673 | 90.0262 | 24.9689 | 40.0102 | 185.2 | 40.1096 | 90.0186 | 95.208 | 95.9063 | 99.08 | 113.1118 | 81.2249 | 19.3092 | 570.3896 | 396.4867 | 104.1113 | 104.0102 | 103.2291 | 0.73937 | 0.82822 | 0.84523 | -0.00062436 | 88.5092 | 83.8238 | 1.4896 | 0.73844 | 0.00080757 | 14.4767 | 12.1709
36990 | 10.275 | 1800.14 | 89.989 | 24.9821 | 40.0131 | 185.1857 | 40.1059 | 89.9943 | 95.188 | 95.9016 | 99.08 | 112.8225 | 80.2928 | 19.4075 | 573.7556 | 396.4867 | 104.0515 | 104.0211 | 103.1474 | 0.73982 | 0.82822 | 0.84523 | -0.00062436 | 88.5038 | 83.7841 | 1.4881 | 0.73889 | 0.0008072 | 14.4081 | 12.1037
37020 | 10.2833 | 1799.488 | 90.0257 | 25.0242 | 39.9926 | 185.2014 | 40.1694 | 90.0046 | 95.2222 | 95.8897 | 99.08 | 124.0977 | 80.8584 | 19.4784 | 578.8594 | 396.4867 | 104.1504 | 104.0079 | 103.1885 | 0.73929 | 0.82822 | 0.84523 | -0.00062436 | 88.5091 | 83.905 | 1.4864 | 0.73836 | 0.00080835 | 14.4896 | 12.1836
37050 | 10.2917 | 1801.005 | 90.0036 | 25.0637 | 39.9774 | 185.2773 | 40.1399 | 89.9911 | 95.1868 | 95.8773 | 99.05 | 113.1102 | 81.1565 | 19.2798 | 578.7317 | 396.4867 | 104.2224 | 103.9832 | 103.1178 | 0.74054 | 0.82822 | 0.84523 | -0.00062436 | 88.507 | 83.4499 | 1.4921 | 0.73961 | 0.00080397 | 14.2964 | 11.9942
37080 | 10.3 | 1800.109 | 89.9898 | 25.0741 | 39.9623 | 185.3751 | 40.0628 | 89.9805 | 95.1772 | 95.918 | 99.08 | 121.3847 | 82.5476 | 19.2815 | 578.8586 | 396.4867 | 104.046 | 103.9999 | 103.1544 | 0.7393 | 0.82822 | 0.84523 | -0.00062436 | 88.4933 | 83.8009 | 1.4573 | 0.73836 | 0.00080739 | 14.4892 | 12.1831
37110 | 10.3083 | 1800.505 | 90.002 | 25.0656 | 39.9884 | 185.3249 | 39.9585 | 90.0007 | 95.1905 | 95.9022 | 99.08 | 109.1295 | 81.8525 | 19.569 | 574.7917 | 396.8304 | 104.0965 | 104.0143 | 103.2271 | 0.74037 | 0.82822 | 0.84523 | -0.00062436 | 88.5116 | 84.0853 | 1.4858 | 0.73944 | 0.00081009 | 14.3225 | 12.0198
37140 | 10.3167 | 1799.434 | 89.9667 | 25.0601 | 39.9662 | 185.2024 | 39.9011 | 89.9686 | 95.1406 | 95.9127 | 99.08 | 112.1765 | 85.2294 | 19.5364 | 569.7398 | 396.4867 | 103.8608 | 104.0189 | 103.1185 | 0.74025 | 0.82822 | 0.84523 | -0.00062436 | 88.4735 | 83.5905 | 1.4938 | 0.73929 | 0.0008054 | 14.3448 | 12.0417
37170 | 10.325 | 1800.504 | 89.9802 | 25.033 | 39.973 | 185.2171 | 39.8543 | 89.9789 | 95.1935 | 95.9158 | 99.08 | 120.3747 | 82.3869 | 19.5087 | 570.4272 | 396.143 | 103.9677 | 103.9962 | 103.2156 | 0.7402 | 0.82822 | 0.84523 | -0.00062436 | 88.4781 | 83.6538 | 1.4778 | 0.73925 | 0.000806 | 14.3515 | 12.0482
37200 | 10.3333 | 1800.033 | 89.9719 | 24.9268 | 39.9722 | 185.1955 | 39.84 | 89.9878 | 95.1556 | 95.9129 | 99.08 | 120.5714 | 81.7075 | 19.7306 | 571.6244 | 396.4867 | 104.1651 | 103.9992 | 103.1119 | 0.73885 | 0.82822 | 0.84523 | -0.00062436 | 88.4755 | 84.1034 | 1.5056 | 0.73789 | 0.00081034 | 14.562 | 12.2545
37230 | 10.3417 | 1799.827 | 89.9576 | 24.9578 | 39.9621 | 185.2204 | 39.8335 | 89.9777 | 95.1735 | 95.9165 | 99.08 | 112.169 | 82.9361 | 19.6164 | 575.8846 | 396.4867 | 104.1493 | 103.9828 | 103.2156 | 0.74007 | 0.82822 | 0.84523 | -0.00062436 | 88.4944 | 83.9719 | 1.4857 | 0.73913 | 0.00080903 | 14.3695 | 12.0659
37260 | 10.35 | 1799.566 | 89.9611 | 24.9816 | 39.953 | 185.1975 | 39.8946 | 89.9947 | 95.1694 | 95.9129 | 99.08 | 107.7298 | 81.2632 | 19.3836 | 578.7286 | 396.4867 | 104.1327 | 103.9869 | 103.1775 | 0.74011 | 0.82822 | 0.84523 | -0.00062436 | 88.478 | 83.7002 | 1.4868 | 0.73916 | 0.00080645 | 14.3649 | 12.0614
37290 | 10.3583 | 1799.794 | 89.9537 | 24.9661 | 39.9607 | 185.3648 | 39.9552 | 89.945 | 95.1472 | 95.9154 | 99.08 | 110.3606 | 81.5994 | 19.4677 | 576.8561 | 396.4867 | 104.1216 | 103.9732 | 103.1749 | 0.73984 | 0.82822 | 0.84523 | -0.00062436 | 88.4847 | 83.9299 | 1.4861 | 0.7389 | 0.00080865 | 14.406 | 12.1017
37320 | 10.3667 | 1799.715 | 89.9673 | 24.9495 | 39.9802 | 185.2619 | 40.0279 | 89.9907 | 95.151 | 95.9184 | 99.08 | 118.3478 | 83.3791 | 19.2904 | 578.4264 | 396.4867 | 103.8929 | 103.9918 | 103.2359 | 0.74044 | 0.82822 | 0.84523 | -0.00062436 | 88.4835 | 83.5895 | 1.4783 | 0.73949 | 0.00080537 | 14.3142 | 12.0117
37350 | 10.375 | 1799.912 | 89.9771 | 25.0167 | 39.9747 | 185.1919 | 40.0947 | 90.0006 | 95.1545 | 95.9101 | 99.08 | 109.3956 | 82.8338 | 19.1828 | 569.0908 | 396.143 | 104.0779 | 103.9774 | 103.1275 | 0.73904 | 0.82822 | 0.84523 | -0.00062436 | 88.4916 | 83.9773 | 1.294 | 0.7381 | 0.00080909 | 14.53 | 12.2231
37380 | 10.3833 | 1799.922 | 89.9758 | 24.9942 | 39.9843 | 185.1356 | 40.1157 | 89.9908 | 95.1972 | 95.8995 | 99.08 | 114.101 | 86.8085 | 19.4177 | 570.4386 | 396.4867 | 104.0075 | 103.9859 | 103.2224 | 0.73991 | 0.82822 | 0.84523 | -0.00062436 | 88.4824 | 83.92 | 1.4851 | 0.73896 | 0.00080856 | 14.3962 | 12.092
37410 | 10.3917 | 1800.349 | 89.9504 | 25.061 | 40.0003 | 185.108 | 40.1074 | 89.9766 | 95.1767 | 95.8979 | 99.08 | 106.29 | 83.2967 | 19.6172 | 572.0023 | 396.143 | 104.1325 | 104.0082 | 103.1334 | 0.73994 | 0.82822 | 0.84523 | -0.00062436 | 88.4959 | 83.8499 | 1.4779 | 0.739 | 0.00080785 | 14.3898 | 12.0858
37440 | 10.4 | 1800.108 | 89.967 | 25.0904 | 39.9662 | 185.1273 | 40.1668 | 90.003 | 95.1666 | 95.8988 | 99.08 | 110.7013 | 84.4005 | 19.4382 | 575.777 | 396.143 | 103.9837 | 103.9722 | 103.1614 | 0.73793 | 0.82822 | 0.84523 | -0.00062436 | 88.4877 | 83.8883 | 1.4893 | 0.73699 | 0.00080824 | 14.7034 | 12.393
37470 | 10.4083 | 1800.055 | 89.9737 | 25.0776 | 39.9764 | 185.1933 | 40.1225 | 89.9975 | 95.1347 | 95.9153 | 99.08 | 127.5368 | 84.9041 | 19.7062 | 578.7709 | 396.4867 | 104.0614 | 103.9634 | 103.0817 | 0.74026 | 0.82822 | 0.84523 | -0.00062436 | 88.4943 | 84.0224 | 1.4616 | 0.73932 | 0.00080952 | 14.341 | 12.038
37500 | 10.4167 | 1799.758 | 89.96 | 25.0638 | 40.02 | 185.3036 | 39.9707 | 89.9787 | 95.1684 | 95.9193 | 99.08 | 116.4797 | 84.3042 | 19.0969 | 578.7401 | 396.4867 | 104.0462 | 104.0012 | 103.2019 | 0.73978 | 0.82822 | 0.84523 | -0.00062436 | 88.5021 | 83.9201 | 1.4874 | 0.73885 | 0.00080852 | 14.4139 | 12.1094
37530 | 10.425 | 1799.715 | 89.99 | 25.0014 | 39.9833 | 185.2542 | 39.9149 | 89.9958 | 95.1725 | 95.92 | 99.08 | 115.1692 | 80.8014 | 19.1139 | 576.8624 | 396.4867 | 104.0475 | 103.9969 | 103.2373 | 0.73835 | 0.82822 | 0.84523 | -0.00062436 | 88.4978 | 84.0472 | 1.3182 | 0.73741 | 0.00080975 | 14.6366 | 12.3276
37560 | 10.4333 | 1799.592 | 89.9964 | 24.9598 | 39.9926 | 185.2492 | 39.8474 | 90.0001 | 95.1702 | 95.9172 | 99.08 | 112.1843 | 80.0345 | 19.259 | 570.4597 | 396.143 | 104.0484 | 103.9971 | 103.1275 | 0.73981 | 0.82822 | 0.84523 | -0.00062436 | 88.5017 | 83.8982 | 1.4936 | 0.73888 | 0.00080831 | 14.4094 | 12.105
37590 | 10.4417 | 1799.897 | 89.9732 | 24.9008 | 39.9808 | 185.1913 | 39.8445 | 89.9663 | 95.1746 | 95.9171 | 99.08 | 113.4846 | 81.514 | 19.6366 | 568.2922 | 396.143 | 103.9624 | 104.0081 | 103.2291 | 0.74022 | 0.82822 | 0.84523 | -0.00062436 | 88.4907 | 83.7615 | 1.4941 | 0.73927 | 0.00080701 | 14.348 | 12.0448
37620 | 10.45 | 1800.07 | 90.0047 | 24.9016 | 40.004 | 185.2476 | 39.8616 | 90.0057 | 95.1975 | 95.9133 | 99.08 | 119.781 | 80.9383 | 19.6376 | 573.0738 | 396.143 | 103.8814 | 104.0109 | 103.1109 | 0.7379 | 0.82822 | 0.84523 | -0.00062436 | 88.5097 | 83.8501 | 1.4894 | 0.73697 | 0.00080782 | 14.7051 | 12.3947
37650 | 10.4583 | 1799.724 | 90.0091 | 24.9219 | 40.004 | 185.3085 | 39.8923 | 90.0234 | 95.2087 | 95.92 | 99.08 | 115.4722 | 78.8211 | 19.7027 | 577.6975 | 396.4867 | 104.0729 | 104.0075 | 103.1953 | 0.73965 | 0.82822 | 0.84523 | -0.00062436 | 88.5143 | 83.729 | 1.4813 | 0.73872 | 0.00080665 | 14.4341 | 12.1292
37680 | 10.4667 | 1799.679 | 90.0301 | 24.9222 | 39.9731 | 185.295 | 40.0079 | 90.019 | 95.1926 | 95.8981 | 99.0738 | 120.2332 | 83.5457 | 19.5203 | 576.841 | 396.4867 | 103.8549 | 103.9861 | 102.9996 | 0.73992 | 0.82822 | 0.84523 | -0.00062436 | 88.5144 | 83.5198 | 1.4941 | 0.73899 | 0.00080463 | 14.3922 | 12.0881
37710 | 10.475 | 1799.743 | 90.0328 | 24.9818 | 39.9988 | 185.2025 | 40.0534 | 90.0287 | 95.1999 | 95.9223 | 99.08 | 111.5864 | 83.5428 | 19.5084 | 581.2069 | 396.143 | 104.0949 | 103.9899 | 102.9174 | 0.73949 | 0.82822 | 0.84523 | -0.00062436 | 88.5219 | 83.7253 | 1.4999 | 0.73857 | 0.0008066 | 14.4567 | 12.1514
37740 | 10.4833 | 1799.845 | 90.0347 | 24.9899 | 39.9824 | 185.3549 | 40.1069 | 90.0259 | 95.1998 | 95.918 | 99.08 | 107.7229 | 82.3491 | 19.5039 | 575.5956 | 396.143 | 104.1433 | 103.9976 | 102.9644 | 0.73986 | 0.82822 | 0.84523 | -0.00062436 | 88.5329 | 83.5774 | 1.4833 | 0.73894 | 0.00080515 | 14.3993 | 12.0951
37770 | 10.4917 | 1801.942 | 90.0537 | 25.0491 | 39.9951 | 185.3443 | 40.1835 | 90.0135 | 95.2034 | 95.8739 | 99.05 | 112.405 | 84.7862 | 19.1487 | 574.2346 | 396.143 | 103.9378 | 103.9926 | 103.0228 | 0.7426 | 0.82822 | 0.84523 | -0.00062436 | 88.5281 | 84.9645 | 1.5065 | 0.74168 | 0.00081852 | 13.9761 | 11.6803
37800 | 10.5 | 1799.96 | 90.0382 | 25.0204 | 40.0257 | 185.315 | 40.172 | 90.0173 | 95.1988 | 95.8713 | 99.05 | 117.0114 | 82.6832 | 19.0397 | 573.9158 | 396.4867 | 104.0323 | 103.9779 | 103.1029 | 0.74335 | 0.82822 | 0.84523 | -0.00062436 | 88.5122 | 85.681 | 1.5079 | 0.74242 | 0.00082546 | 13.8634 | 11.5699
37830 | 10.5083 | 1799.354 | 90.0389 | 25.0244 | 40.0035 | 185.2863 | 40.1125 | 90.0207 | 95.2047 | 95.8687 | 99.05 | 116.024 | 84.5563 | 19.0397 | 576.0882 | 396.4867 | 103.9318 | 103.9783 | 102.9067 | 0.74339 | 0.82822 | 0.84523 | -0.00062436 | 88.5173 | 85.7438 | 1.4974 | 0.74246 | 0.00082605 | 13.8565 | 11.5632
37860 | 10.5167 | 1799.818 | 90.033 | 24.977 | 39.9837 | 185.1918 | 40.0993 | 90.0323 | 95.1817 | 95.8662 | 99.05 | 110.1992 | 80.5409 | 19.1559 | 571.7883 | 396.8304 | 103.822 | 103.9913 | 103.0636 | 0.74351 | 0.82822 | 0.84523 | -0.00062436 | 88.5109 | 85.7613 | 1.4965 | 0.74258 | 0.00082623 | 13.8386 | 11.5456
37890 | 10.525 | 1800.228 | 90.0523 | 24.9872 | 40.0159 | 185.3093 | 39.9806 | 90.0106 | 95.2024 | 95.8883 | 99.05 | 114.5897 | 81.3562 | 19.1681 | 573.7298 | 396.8304 | 103.8443 | 103.9845 | 103.1498 | 0.74352 | 0.82822 | 0.84523 | -0.00062436 | 88.5178 | 85.8304 | 1.5032 | 0.7426 | 0.00082688 | 13.8361 | 11.5432
37920 | 10.5333 | 1799.735 | 90.0427 | 24.9004 | 40.0122 | 185.4088 | 39.9528 | 90.0011 | 95.1859 | 95.886 | 99.05 | 110.3955 | 83.1465 | 19.0405 | 576.9141 | 396.4867 | 103.6996 | 103.9671 | 103.1429 | 0.7437 | 0.82822 | 0.84523 | -0.00062436 | 88.5298 | 85.7266 | 1.4895 | 0.74278 | 0.00082586 | 13.8077 | 11.5154
37950 | 10.5417 | 1799.769 | 90.0447 | 24.9027 | 40.0294 | 185.355 | 39.917 | 90.0043 | 95.1935 | 95.8874 | 99.0501 | 112.1642 | 82.0471 | 19.0404 | 578.7026 | 396.4867 | 103.7321 | 103.9817 | 103.179 | 0.74344 | 0.82822 | 0.84523 | -0.00062436 | 88.5271 | 85.6655 | 1.4864 | 0.74252 | 0.00082527 | 13.8474 | 11.5542
37980 | 10.55 | 1799.863 | 90.0297 | 24.9112 | 40.0092 | 185.2912 | 39.892 | 90.0273 | 95.1781 | 95.8905 | 99.0509 | 104.5543 | 82.9631 | 19.0397 | 579.2869 | 396.8304 | 103.8541 | 103.9927 | 103.1129 | 0.74363 | 0.82822 | 0.84523 | -0.00062436 | 88.5372 | 85.8237 | 1.5017 | 0.74272 | 0.00082678 | 13.817 | 11.5244
38010 | 10.5583 | 1799.49 | 90.0086 | 24.9356 | 39.9887 | 185.3162 | 39.8475 | 90.0107 | 95.172 | 95.8948 | 99.0613 | 123.5207 | 84.9848 | 19.0433 | 575.1909 | 396.143 | 103.775 | 103.9824 | 103.1834 | 0.74306 | 0.82822 | 0.84523 | -0.00062436 | 88.5059 | 85.6387 | 1.4941 | 0.74213 | 0.00082506 | 13.9077 | 11.6133
38040 | 10.5667 | 1799.702 | 89.9466 | 24.9852 | 39.8977 | 185.1582 | 39.7184 | 89.9171 | 95.1398 | 95.8855 | 99.05 | 111.4193 | 85.4675 | 19.1793 | 568.1514 | 396.4867 | 104.0364 | 103.9989 | 103.1101 | 0.74186 | 0.82822 | 0.84523 | -0.00062436 | 88.4875 | 85.3051 | 1.4864 | 0.74091 | 0.00082189 | 14.0948 | 11.7967
38070 | 10.575 | 1799.745 | 89.8864 | 25.0177 | 39.8585 | 185.2157 | 39.7156 | 89.9473 | 95.1491 | 95.887 | 99.0501 | 114.8965 | 83.5684 | 19.3331 | 572.3176 | 396.4867 | 104.0243 | 103.989 | 103.1859 | 0.73804 | 0.82822 | 0.84523 | -0.00062436 | 88.4545 | 85.027 | 1.494 | 0.73708 | 0.00081929 | 14.6891 | 12.379
38100 | 10.5833 | 1800.404 | 89.8984 | 25.0579 | 39.8436 | 185.2545 | 39.8518 | 89.9108 | 95.106 | 95.8927 | 99.0542 | 106.0986 | 82.1543 | 19.0698 | 569.1602 | 396.4867 | 103.8539 | 103.9833 | 103.1486 | 0.74124 | 0.82822 | 0.84523 | -0.00062436 | 88.4508 | 84.6384 | 1.4944 | 0.74027 | 0.00081555 | 14.1942 | 11.8941
38130 | 10.5917 | 1799.937 | 89.8956 | 25.1286 | 39.814 | 185.3424 | 40.0093 | 89.8997 | 95.1282 | 95.9149 | 99.08 | 122.1063 | 83.7917 | 19.2574 | 578.876 | 396.143 | 104.1762 | 104.0078 | 103.1745 | 0.74055 | 0.82822 | 0.84523 | -0.00062436 | 88.4436 | 83.976 | 1.4979 | 0.73958 | 0.00080919 | 14.3012 | 11.999
38160 | 10.6 | 1799.856 | 89.8812 | 25.1405 | 39.8159 | 185.3131 | 40.0804 | 89.9579 | 95.1149 | 95.915 | 99.08 | 97.0209 | 85.2789 | 19.0811 | 578.2383 | 396.143 | 103.8502 | 103.9971 | 103.2292 | 0.74035 | 0.82822 | 0.84523 | -0.00062436 | 88.4604 | 84.2319 | 1.5733 | 0.73939 | 0.00081161 | 14.3296 | 12.0268
38190 | 10.6083 | 1799.916 | 89.8894 | 25.0802 | 39.8559 | 185.3322 | 40.1746 | 89.9156 | 95.1192 | 95.9043 | 99.08 | 116.0494 | 86.4882 | 19.1507 | 573.7073 | 396.143 | 104.1738 | 104.0129 | 103.141 | 0.74054 | 0.82822 | 0.84523 | -0.00062436 | 88.44 | 84.0669 | 1.498 | 0.73957 | 0.00081007 | 14.3025 | 12.0002
38220 | 10.6167 | 1800.128 | 89.8933 | 25.0633 | 39.8834 | 185.2046 | 40.1858 | 89.9433 | 95.0916 | 95.9057 | 99.08 | 116.847 | 87.1924 | 19.0398 | 572.3214 | 396.4867 | 104.1054 | 104.0008 | 103.1986 | 0.74054 | 0.82822 | 0.84523 | -0.00062436 | 88.4457 | 84.3008 | 1.4888 | 0.73957 | 0.00081231 | 14.3021 | 11.9998
38250 | 10.625 | 1800.297 | 89.8787 | 25.0158 | 39.9145 | 185.2113 | 40.1897 | 89.9408 | 95.1491 | 95.9057 | 99.08 | 106.9719 | 83.0595 | 19.2082 | 571.2988 | 396.143 | 104.0569 | 104.018 | 103.1069 | 0.73881 | 0.82822 | 0.84523 | -0.00062436 | 88.4287 | 84.1115 | 1.4931 | 0.73783 | 0.00081052 | 14.5718 | 12.2641
38280 | 10.6333 | 1799.545 | 89.9573 | 24.9968 | 39.9567 | 185.2802 | 40.1635 | 89.9969 | 95.1224 | 95.9065 | 99.08 | 117.0015 | 82.6784 | 19.3286 | 572.0367 | 396.143 | 104.2412 | 104.007 | 103.1677 | 0.74053 | 0.82822 | 0.84523 | -0.00062436 | 88.4896 | 84.1131 | 1.4973 | 0.73959 | 0.0008104 | 14.2997 | 11.9975
38310 | 10.6417 | 1800.523 | 89.9573 | 24.9926 | 39.9756 | 185.3533 | 39.9999 | 89.9851 | 95.1163 | 95.8978 | 99.08 | 119.179 | 82.1416 | 19.7323 | 576.6447 | 396.4867 | 104.1532 | 104.0242 | 103.1093 | 0.74054 | 0.82822 | 0.84523 | -0.00062436 | 88.4899 | 83.9728 | 1.4882 | 0.73959 | 0.00080905 | 14.2983 | 11.9961
38340 | 10.65 | 1800.046 | 89.9515 | 25.001 | 39.9892 | 185.4158 | 39.9293 | 89.9858 | 95.122 | 95.9127 | 99.08 | 118.8354 | 85.3966 | 19.0466 | 580.3837 | 396.4867 | 104.2007 | 104.0008 | 103.2015 | 0.73896 | 0.82822 | 0.84523 | -0.00062436 | 88.4693 | 83.9026 | 1.4904 | 0.738 | 0.00080842 | 14.5455 | 12.2383
38370 | 10.6583 | 1799.901 | 89.9791 | 24.988 | 39.989 | 185.3867 | 39.8648 | 89.9788 | 95.1625 | 95.9155 | 99.08 | 105.0072 | 82.2953 | 19.2013 | 573.1868 | 396.4867 | 104.2833 | 104.0231 | 103.2322 | 0.74061 | 0.82822 | 0.84523 | -0.00062436 | 88.5064 | 83.9998 | 1.4944 | 0.73968 | 0.00080927 | 14.2852 | 11.9832
38400 | 10.6667 | 1799.677 | 90.0063 | 25.0435 | 40.0028 | 185.4113 | 39.804 | 90.0316 | 95.1333 | 95.9205 | 99.08 | 116.0494 | 78.9086 | 19.0978 | 571.5305 | 396.4867 | 104.1013 | 103.9932 | 103.1203 | 0.74008 | 0.82822 | 0.84523 | -0.00062436 | 88.5032 | 84.0116 | 1.486 | 0.73915 | 0.00080939 | 14.3679 | 12.0643
38430 | 10.675 | 1799.924 | 90.0058 | 25.0886 | 40.0263 | 185.293 | 39.7846 | 90.0206 | 95.1647 | 95.9178 | 99.08 | 108.4653 | 81.4701 | 19.3735 | 571.9771 | 396.4867 | 104.1061 | 104.0133 | 103.2382 | 0.73701 | 0.82822 | 0.84523 | -0.00062436 | 88.4925 | 84.319 | 1.4897 | 0.73607 | 0.00081238 | 14.846 | 12.5328
38460 | 10.6833 | 1799.792 | 90.0309 | 25.1399 | 39.9903 | 185.2818 | 39.8342 | 89.9802 | 95.1769 | 95.9175 | 99.08 | 111.4532 | 83.32 | 19.1147 | 573.0916 | 396.4867 | 103.9933 | 104.0054 | 103.2017 | 0.73991 | 0.82822 | 0.84523 | -0.00062436 | 88.5139 | 84.1168 | 1.4765 | 0.73899 | 0.00081038 | 14.3925 | 12.0884
38490 | 10.6917 | 1799.879 | 90.0356 | 25.1504 | 39.993 | 185.338 | 39.9223 | 90.0133 | 95.15 | 95.92 | 99.08 | 101.4634 | 80.9278 | 19.4398 | 577.1732 | 396.143 | 104.1114 | 103.978 | 103.1953 | 0.7393 | 0.82822 | 0.84523 | -0.00062436 | 88.5131 | 83.9057 | 1.4976 | 0.73837 | 0.00080835 | 14.4873 | 12.1813
38520 | 10.7 | 1799.904 | 90.0661 | 25.1514 | 40.0089 | 185.3994 | 40.058 | 90.0536 | 95.1426 | 95.9179 | 99.08 | 117.2111 | 78.9148 | 19.0623 | 580.2549 | 396.4867 | 104.0944 | 103.9925 | 103.0821 | 0.73745 | 0.82822 | 0.84523 | -0.00062436 | 88.5255 | 84.031 | 1.482 | 0.73653 | 0.00080953 | 14.7737 | 12.462
38550 | 10.7083 | 1800.705 | 90.0298 | 25.0873 | 40.0263 | 185.3293 | 40.1316 | 90.03 | 95.1367 | 95.9218 | 99.08 | 119.3582 | 81.0503 | 19.0629 | 575.2266 | 396.4867 | 104.1731 | 104.0062 | 103.199 | 0.73991 | 0.82822 | 0.84523 | -0.00062436 | 88.5144 | 83.7764 | 1.4942 | 0.73899 | 0.0008071 | 14.3922 | 12.0882
38580 | 10.7167 | 1800.245 | 90.024 | 25.0408 | 40.0235 | 185.3844 | 40.0858 | 90.0231 | 95.1642 | 95.9197 | 99.08 | 111.1976 | 84.159 | 19.2601 | 571.157 | 396.4867 | 104.023 | 104.001 | 103.2426 | 0.73994 | 0.82822 | 0.84523 | -0.00062436 | 88.5189 | 83.7883 | 1.4876 | 0.73901 | 0.00080721 | 14.3881 | 12.0841
38610 | 10.725 | 1800.487 | 90.0592 | 24.999 | 39.9994 | 185.2687 | 40.1138 | 90.0302 | 95.1897 | 95.9017 | 99.08 | 102.0309 | 78.9535 | 19.4223 | 568.9164 | 396.4867 | 103.9671 | 104.0027 | 103.1312 | 0.73689 | 0.82822 | 0.84523 | -0.00062436 | 88.4953 | 84.0024 | 1.4847 | 0.73595 | 0.00080932 | 14.8645 | 12.5509
38640 | 10.7333 | 1799.649 | 90.0418 | 24.964 | 39.999 | 185.3637 | 40.1831 | 90.0021 | 95.1732 | 95.9025 | 99.08 | 126.9396 | 87.5001 | 19.4291 | 574.1552 | 396.8304 | 104.2359 | 104 | 103.202 | 0.74013 | 0.82822 | 0.84523 | -0.00062436 | 88.5154 | 83.9049 | 1.4675 | 0.7392 | 0.00080834 | 14.3591 | 12.0556
38670 | 10.7417 | 1799.699 | 90.0438 | 24.9304 | 39.9666 | 185.292 | 40.1259 | 89.9743 | 95.1987 | 95.9012 | 99.08 | 115.0396 | 85.0502 | 19.5135 | 575.8492 | 396.4867 | 104.1705 | 104.0028 | 103.1343 | 0.73992 | 0.82822 | 0.84523 | -0.00062436 | 88.5228 | 83.5925 | 1.4822 | 0.73899 | 0.00080531 | 14.3914 | 12.0873
38700 | 10.75 | 1799.501 | 90.044 | 24.9325 | 39.9838 | 185.422 | 40.0549 | 89.9802 | 95.1814 | 95.8977 | 99.08 | 109.6674 | 80.6362 | 19.5512 | 579.9718 | 396.4867 | 104.0095 | 103.9935 | 103.2156 | 0.74024 | 0.82822 | 0.84523 | -0.00062436 | 88.5111 | 83.6966 | 1.513 | 0.73931 | 0.00080634 | 14.3418 | 12.0387
38730 | 10.7583 | 1799.886 | 90.0125 | 24.9704 | 39.9896 | 185.4491 | 39.9566 | 90.005 | 95.1569 | 95.9162 | 99.08 | 112.8609 | 78.5612 | 19.0702 | 575.2373 | 396.4867 | 103.9426 | 104.0029 | 103.1329 | 0.73962 | 0.82822 | 0.84523 | -0.00062436 | 88.5117 | 83.8504 | 1.4887 | 0.7387 | 0.00080782 | 14.4376 | 12.1326
38760 | 10.7667 | 1800.891 | 90.0125 | 25.0204 | 39.9636 | 185.3297 | 39.8928 | 89.9692 | 95.1477 | 95.9131 | 99.08 | 107.9381 | 80.5169 | 19.0926 | 573.1551 | 396.4867 | 104.0762 | 103.9998 | 103.1943 | 0.73957 | 0.82822 | 0.84523 | -0.00062436 | 88.4958 | 83.9152 | 1.4922 | 0.73863 | 0.00080848 | 14.4471 | 12.142
38790 | 10.775 | 1800.324 | 90.0029 | 25.0154 | 39.9877 | 185.3851 | 39.8881 | 89.99 | 95.1439 | 95.9157 | 99.08 | 115.9003 | 80.2117 | 19.4637 | 569.8172 | 396.4867 | 103.9591 | 104.0006 | 103.186 | 0.7398 | 0.82822 | 0.84523 | -0.00062436 | 88.4755 | 84.0055 | 1.5236 | 0.73885 | 0.0008094 | 14.4138 | 12.1093
38820 | 10.7833 | 1799.986 | 90.0089 | 25.0079 | 39.992 | 185.371 | 39.8603 | 89.9832 | 95.1479 | 95.9214 | 99.08 | 114.3608 | 75.5405 | 19.5695 | 571.8871 | 396.4867 | 104.1396 | 104.0042 | 103.1458 | 0.73999 | 0.82822 | 0.84523 | -0.00062436 | 88.4983 | 83.9701 | 1.4762 | 0.73905 | 0.00080901 | 14.3826 | 12.0787
38850 | 10.7917 | 1800.125 | 90.0019 | 25.0289 | 39.9582 | 185.3077 | 39.8411 | 89.9774 | 95.1328 | 95.914 | 99.08 | 124.7809 | 80.738 | 19.1662 | 572.8513 | 396.8304 | 104.128 | 104.0041 | 103.2427 | 0.73991 | 0.82822 | 0.84523 | -0.00062436 | 88.5029 | 84.1104 | 1.4934 | 0.73898 | 0.00081035 | 14.3935 | 12.0894
38880 | 10.8 | 1800.178 | 90.0109 | 24.9896 | 40.0087 | 185.2644 | 39.8892 | 89.9814 | 95.1529 | 95.9113 | 99.08 | 115.0448 | 79.6253 | 19.2814 | 579.8543 | 396.4867 | 103.9509 | 103.9897 | 103.1412 | 0.73899 | 0.82822 | 0.84523 | -0.00062436 | 88.5015 | 84.0524 | 1.5074 | 0.73806 | 0.00080979 | 14.5365 | 12.2295
38910 | 10.8083 | 1799.97 | 89.9822 | 24.9345 | 40.01 | 185.3011 | 39.989 | 90.0229 | 95.1542 | 95.9178 | 99.08 | 109.7959 | 83.7377 | 19.157 | 579.0743 | 396.4867 | 103.9402 | 104.0103 | 103.188 | 0.73991 | 0.82822 | 0.84523 | -0.00062436 | 88.4918 | 83.9399 | 1.4898 | 0.73897 | 0.00080873 | 14.3945 | 12.0904
38940 | 10.8167 | 1799.595 | 90.0137 | 24.8726 | 40.0004 | 185.2211 | 40.0727 | 90.0152 | 95.1477 | 95.9195 | 99.08 | 106.2734 | 81.425 | 19.0397 | 576.3246 | 396.4867 | 103.9477 | 103.9963 | 103.0248 | 0.7396 | 0.82822 | 0.84523 | -0.00062436 | 88.5008 | 83.8152 | 1.4929 | 0.73867 | 0.00080751 | 14.442 | 12.1369
38970 | 10.825 | 1800.604 | 89.9969 | 24.8709 | 40.0099 | 185.3048 | 40.144 | 89.9947 | 95.1522 | 95.9176 | 99.08 | 119.5157 | 83.8254 | 19.1897 | 571.814 | 396.4867 | 103.6831 | 103.992 | 103.1561 | 0.7392 | 0.82822 | 0.84523 | -0.00062436 | 88.491 | 83.9949 | 1.5071 | 0.73825 | 0.00080926 | 14.5061 | 12.1997
39000 | 10.8333 | 1800.152 | 89.9947 | 24.9119 | 40.019 | 185.1426 | 40.131 | 90.0081 | 95.1389 | 95.9195 | 99.08 | 119.7612 | 83.992 | 19.0881 | 571.9388 | 396.4867 | 103.8001 | 104.0085 | 103.2167 | 0.73978 | 0.82822 | 0.84523 | -0.00062436 | 88.489 | 84.0033 | 1.5032 | 0.73883 | 0.00080935 | 14.4163 | 12.1117
39030 | 10.8417 | 1800.279 | 89.994 | 24.9291 | 40.0263 | 185.304 | 40.1874 | 90.0008 | 95.153 | 95.9082 | 99.08 | 103.3024 | 78.8976 | 19.0666 | 571.8675 | 396.4867 | 103.5948 | 103.9906 | 103.1526 | 0.7396 | 0.82822 | 0.84523 | -0.00062436 | 88.4846 | 83.6892 | 1.489 | 0.73866 | 0.00080633 | 14.4436 | 12.1384
39060 | 10.85 | 1800.154 | 89.9781 | 24.9486 | 40.0102 | 185.3196 | 40.163 | 90.008 | 95.1542 | 95.9049 | 99.0753 | 115.487 | 82.361 | 19.041 | 580.3566 | 396.4867 | 103.9367 | 103.9514 | 103.2174 | 0.73865 | 0.82822 | 0.84523 | -0.00062436 | 88.4984 | 83.9211 | 1.4936 | 0.73772 | 0.00080853 | 14.5894 | 12.2814
39090 | 10.8583 | 1800.066 | 90.0106 | 25.0217 | 40.0016 | 185.3828 | 40.0696 | 90.0023 | 95.1484 | 95.9091 | 99.08 | 107.7545 | 79.6962 | 19.0397 | 579.0842 | 396.4867 | 103.9236 | 103.9752 | 103.1085 | 0.7397 | 0.82822 | 0.84523 | -0.00062436 | 88.5074 | 83.8842 | 1.4789 | 0.73877 | 0.00080816 | 14.4259 | 12.1212
39120 | 10.8667 | 1799.789 | 89.9863 | 25.0696 | 40.0393 | 185.3988 | 39.9836 | 90.0033 | 95.1603 | 95.9201 | 99.08 | 113.7955 | 80.655 | 19.0397 | 578.4737 | 396.4867 | 103.7247 | 103.983 | 103.2223 | 0.7396 | 0.82822 | 0.84523 | -0.00062436 | 88.4862 | 83.9071 | 1.495 | 0.73866 | 0.00080843 | 14.4431 | 12.138
39150 | 10.875 | 1800.023 | 90.0131 | 25.1143 | 40.037 | 185.3004 | 39.8973 | 90.0257 | 95.1656 | 95.9233 | 99.08 | 112.5884 | 78.6935 | 19.04 | 571.0288 | 396.4867 | 103.9301 | 103.993 | 103.0597 | 0.73919 | 0.82822 | 0.84523 | -0.00062436 | 88.5062 | 83.9019 | 1.4031 | 0.73826 | 0.00080833 | 14.5052 | 12.1988
39180 | 10.8833 | 1800.47 | 90.0106 | 25.0942 | 40.0014 | 185.3341 | 39.8752 | 90.0075 | 95.1418 | 95.9188 | 99.08 | 116.8488 | 82.7732 | 19.0424 | 571.4839 | 396.143 | 103.949 | 103.9976 | 103.1072 | 0.73963 | 0.82822 | 0.84523 | -0.00062436 | 88.4939 | 83.745 | 1.4814 | 0.73869 | 0.00080685 | 14.4385 | 12.1335
39210 | 10.8917 | 1800.269 | 90.0041 | 25.0864 | 40.0036 | 185.3689 | 39.8024 | 89.9855 | 95.1496 | 95.9168 | 99.065 | 119.3706 | 79.3374 | 19.1627 | 571.0338 | 396.143 | 103.9868 | 103.9947 | 103.082 | 0.73929 | 0.82822 | 0.84523 | -0.00062436 | 88.49 | 83.9107 | 1.4912 | 0.73834 | 0.00080845 | 14.4922 | 12.1861
39240 | 10.9 | 1800.221 | 89.967 | 25.0322 | 40.0238 | 185.4665 | 39.8117 | 89.981 | 95.1419 | 95.9229 | 99.08 | 109.1544 | 81.5361 | 19.3762 | 575.1689 | 396.143 | 103.882 | 103.9979 | 103.1136 | 0.73847 | 0.82822 | 0.84523 | -0.00062436 | 88.4753 | 83.8774 | 1.4875 | 0.73752 | 0.00080816 | 14.6208 | 12.3121
39270 | 10.9083 | 1799.826 | 90.0138 | 24.9995 | 40.0061 | 185.5569 | 39.8396 | 90.0297 | 95.1257 | 95.9232 | 99.08 | 107.7547 | 81.0671 | 19.211 | 578.4102 | 396.143 | 103.9942 | 103.9746 | 103.1757 | 0.7396 | 0.82822 | 0.84523 | -0.00062436 | 88.4925 | 83.8699 | 1.4927 | 0.73866 | 0.00080805 | 14.4433 | 12.1382
39300 | 10.9167 | 1799.821 | 90.0021 | 24.9306 | 40.0296 | 185.4906 | 39.9678 | 90.0139 | 95.1825 | 95.9284 | 99.08 | 115.8729 | 80.0105 | 19.046 | 580.4365 | 396.4867 | 104.0864 | 103.9894 | 103.0531 | 0.73966 | 0.82822 | 0.84523 | -0.00062436 | 88.4963 | 83.9389 | 1.4935 | 0.73872 | 0.00080871 | 14.4341 | 12.1292
39330 | 10.925 | 1800.123 | 90.0008 | 24.8959 | 40.0403 | 185.4984 | 40.0822 | 90.0014 | 95.1468 | 95.924 | 99.0763 | 120.578 | 84.0221 | 19.0412 | 579.3 | 396.143 | 103.9752 | 103.9753 | 103.1305 | 0.73934 | 0.82822 | 0.84523 | -0.00062436 | 88.4814 | 83.7384 | 1.4929 | 0.73839 | 0.00080681 | 14.4844 | 12.1785
39360 | 10.9333 | 1799.697 | 89.9792 | 24.9028 | 40.0415 | 185.2872 | 40.1661 | 90.0281 | 95.1748 | 95.9041 | 99.0762 | 123.9554 | 83.4662 | 19.3037 | 572.8928 | 396.143 | 104.0219 | 103.9987 | 103.0613 | 0.74008 | 0.82822 | 0.84523 | -0.00062436 | 88.4817 | 83.5483 | 1.4883 | 0.73913 | 0.00080498 | 14.3704 | 12.0668
39390 | 10.9417 | 1799.837 | 90.0191 | 24.9064 | 40.0268 | 185.3973 | 40.1863 | 90.0165 | 95.1919 | 95.9184 | 99.0795 | 115.5571 | 85.2161 | 19.2638 | 571.4084 | 396.143 | 103.9991 | 104.0024 | 103.0932 | 0.73997 | 0.82822 | 0.84523 | -0.00062436 | 88.4834 | 83.4969 | 1.4814 | 0.73903 | 0.00080448 | 14.386 | 12.0821
39420 | 10.95 | 1800.495 | 90.021 | 24.9126 | 40.0216 | 185.302 | 40.2234 | 89.9958 | 95.1777 | 95.9124 | 99.075 | 108.9424 | 80.1511 | 19.2389 | 573.9053 | 396.143 | 104.0921 | 103.9932 | 102.9285 | 0.73907 | 0.82822 | 0.84523 | -0.00062436 | 88.4684 | 83.6915 | 1.4545 | 0.73811 | 0.00080639 | 14.5283 | 12.2215
39450 | 10.9583 | 1799.87 | 90.0219 | 24.9563 | 40.0488 | 185.368 | 40.1961 | 90.0083 | 95.161 | 95.8961 | 99.074 | 110.7323 | 77.558 | 19.1398 | 576.9087 | 396.143 | 104.012 | 103.9519 | 102.9656 | 0.73957 | 0.82822 | 0.84523 | -0.00062436 | 88.4899 | 83.6228 | 1.4972 | 0.73863 | 0.00080568 | 14.4483 | 12.1431
39480 | 10.9667 | 1799.805 | 90.0317 | 24.9734 | 40.0781 | 185.4725 | 40.1084 | 90.0262 | 95.1676 | 95.8929 | 99.0514 | 117.2294 | 81.6133 | 19.0407 | 581.8007 | 396.143 | 104.0365 | 103.9712 | 102.9903 | 0.7395 | 0.82822 | 0.84523 | -0.00062436 | 88.5104 | 83.6207 | 1.4875 | 0.73857 | 0.00080561 | 14.4568 | 12.1514
39510 | 10.975 | 1799.936 | 90.0154 | 24.9542 | 40.0373 | 185.4898 | 39.998 | 89.9837 | 95.1697 | 95.8997 | 99.0787 | 121.9125 | 80.1086 | 19.0397 | 581.9626 | 396.4867 | 103.8962 | 103.9795 | 102.9828 | 0.73934 | 0.82822 | 0.84523 | -0.00062436 | 88.4803 | 83.7715 | 1.4991 | 0.73839 | 0.00080713 | 14.4847 | 12.1788
39540 | 10.9833 | 1799.686 | 90.0085 | 24.968 | 40.0201 | 185.4642 | 39.8568 | 90.0138 | 95.1668 | 95.912 | 99.0799 | 124.265 | 80.546 | 19.0397 | 576.6281 | 396.4867 | 104.2659 | 103.9914 | 103.0595 | 0.74023 | 0.82822 | 0.84523 | -0.00062436 | 88.4825 | 83.5451 | 1.4825 | 0.73928 | 0.00080495 | 14.3471 | 12.0439
39570 | 10.9917 | 1799.347 | 89.992 | 24.9783 | 40.0378 | 185.4458 | 39.7709 | 90.0428 | 95.1813 | 95.9172 | 99.08 | 101.2334 | 81.7765 | 19.0397 | 578.3578 | 396.143 | 104.1243 | 103.976 | 102.9377 | 0.73929 | 0.82822 | 0.84523 | -0.00062436 | 88.4862 | 83.618 | 1.4925 | 0.73835 | 0.00080564 | 14.4915 | 12.1854
39600 | 11 | 1799.462 | 90.0065 | 24.9559 | 40.0175 | 185.4859 | 39.7846 | 90.0213 | 95.157 | 95.9239 | 99.08 | 115.0075 | 82.9211 | 19.1483 | 567.427 | 396.143 | 104.1571 | 103.9871 | 102.9784 | 0.73996 | 0.82822 | 0.84523 | -0.00062436 | 88.4834 | 83.6415 | 1.4651 | 0.73901 | 0.00080587 | 14.3886 | 12.0846
39630 | 11.0083 | 1799.624 | 90.0083 | 24.8867 | 40.0092 | 185.2897 | 39.7609 | 90.017 | 95.1483 | 95.9184 | 99.08 | 117.5021 | 80.3966 | 19.4716 | 570.5645 | 396.143 | 104.0641 | 104.0077 | 102.9096 | 0.7391 | 0.82822 | 0.84523 | -0.00062436 | 88.4795 | 83.7592 | 1.4916 | 0.73815 | 0.00080702 | 14.5227 | 12.216
39660 | 11.0167 | 1800.582 | 90.0325 | 24.8638 | 40.0065 | 185.2208 | 39.8819 | 90.0131 | 95.1598 | 95.9216 | 99.08 | 110.418 | 80.5033 | 19.0896 | 575.0966 | 396.143 | 104.031 | 103.9704 | 103.0256 | 0.74012 | 0.82822 | 0.84523 | -0.00062436 | 88.4718 | 83.5191 | 1.4839 | 0.73917 | 0.00080472 | 14.3642 | 12.0607
39690 | 11.025 | 1800.006 | 90.0221 | 24.8509 | 39.9825 | 185.3098 | 40.0362 | 90.0217 | 95.158 | 95.9196 | 99.08 | 116.6663 | 80.9265 | 19.2733 | 580.2306 | 396.4867 | 104.1353 | 103.9946 | 103.0227 | 0.73954 | 0.82822 | 0.84523 | -0.00062436 | 88.4893 | 83.7078 | 1.4891 | 0.7386 | 0.0008065 | 14.4521 | 12.1468
39720 | 11.0333 | 1799.88 | 90.0178 | 24.8435 | 39.9659 | 185.207 | 40.0905 | 90.0024 | 95.1571 | 95.9208 | 99.08 | 113.4873 | 80.4229 | 19.1576 | 576.7819 | 396.143 | 104.0233 | 103.9916 | 102.958 | 0.7396 | 0.82822 | 0.84523 | -0.00062436 | 88.4597 | 83.6474 | 1.4897 | 0.73864 | 0.00080598 | 14.4463 | 12.1411
39750 | 11.0417 | 1799.935 | 89.962 | 24.8632 | 39.9529 | 185.2731 | 40.1468 | 90.0077 | 95.1132 | 95.9234 | 99.08 | 97.6831 | 79.7709 | 19.0722 | 576.9656 | 396.4867 | 104.087 | 103.9888 | 102.9851 | 0.7396 | 0.82822 | 0.84523 | -0.00062436 | 88.451 | 83.6462 | 1.4874 | 0.73864 | 0.00080599 | 14.4468 | 12.1417
39780 | 11.05 | 1799.625 | 89.9539 | 24.9141 | 39.9592 | 185.2538 | 40.1965 | 89.9809 | 95.1491 | 95.9166 | 99.08 | 125.6449 | 77.6272 | 19.0402 | 571.8402 | 396.4867 | 104.091 | 103.9984 | 102.9445 | 0.73929 | 0.82822 | 0.84523 | -0.00062436 | 88.4511 | 83.7523 | 1.4999 | 0.73833 | 0.00080701 | 14.4947 | 12.1886
39810 | 11.0583 | 1800.219 | 89.964 | 24.9429 | 39.9649 | 185.2884 | 40.1763 | 89.9894 | 95.1439 | 95.9181 | 99.08 | 124.7039 | 78.4788 | 19.2483 | 571.2856 | 396.4867 | 104.1371 | 103.9981 | 103.0258 | 0.73929 | 0.82822 | 0.84523 | -0.00062436 | 88.4478 | 83.7511 | 1.4841 | 0.73832 | 0.00080701 | 14.4958 | 12.1897
39840 | 11.0667 | 1800.025 | 89.9747 | 24.98 | 39.9632 | 185.2639 | 40.1109 | 89.9771 | 95.1497 | 95.9161 | 99.08 | 115.3053 | 81.5137 | 19.1182 | 575.0343 | 396.4867 | 103.857 | 104.0057 | 102.9196 | 0.73681 | 0.82822 | 0.84523 | -0.00062436 | 88.4274 | 83.8772 | 1.4813 | 0.73582 | 0.00080827 | 14.8845 | 12.5705
39870 | 11.075 | 1799.849 | 89.944 | 24.9787 | 39.965 | 185.404 | 40.0362 | 90.0046 | 95.1457 | 95.8992 | 99.08 | 113.1148 | 81.6057 | 19.3628 | 579.8471 | 396.143 | 104.046 | 103.9827 | 103.0055 | 0.7393 | 0.82822 | 0.84523 | -0.00062436 | 88.4507 | 83.7135 | 1.4954 | 0.73834 | 0.00080664 | 14.493 | 12.1869
39900 | 11.0833 | 1800.261 | 89.9684 | 24.9611 | 39.937 | 185.4818 | 39.9625 | 89.9784 | 95.1185 | 95.8987 | 99.0795 | 117.7787 | 80.1827 | 19.0424 | 577.6263 | 396.143 | 104.0919 | 103.9817 | 102.9123 | 0.73965 | 0.82822 | 0.84523 | -0.00062436 | 88.4751 | 83.7488 | 1.4935 | 0.73869 | 0.00080693 | 14.4377 | 12.1327
39930 | 11.0917 | 1800.111 | 89.9644 | 24.9806 | 39.9428 | 185.4527 | 39.8798 | 89.9647 | 95.1609 | 95.8988 | 99.0798 | 117.4986 | 81.2926 | 19.0397 | 579.8896 | 396.143 | 104.0525 | 103.9862 | 103.009 | 0.73782 | 0.82822 | 0.84523 | -0.00062436 | 88.446 | 83.7121 | 1.4943 | 0.73685 | 0.00080664 | 14.7247 | 12.4139
39960 | 11.1 | 1800.195 | 89.9553 | 24.9332 | 39.938 | 185.36 | 39.8201 | 90.0127 | 95.1206 | 95.9186 | 99.08 | 106.2035 | 79.2796 | 19.0397 | 579.2396 | 396.143 | 104.2986 | 103.9785 | 103.0125 | 0.73971 | 0.82822 | 0.84523 | -0.00062436 | 88.4588 | 83.5755 | 1.497 | 0.73875 | 0.00080529 | 14.4292 | 12.1244
39990 | 11.1083 | 1800.027 | 89.9858 | 24.8636 | 39.9534 | 185.3144 | 39.8227 | 89.9745 | 95.1499 | 95.9237 | 99.08 | 120.1619 | 81.191 | 19.0621 | 575.2417 | 395.7994 | 104.3109 | 103.9892 | 102.9235 | 0.73909 | 0.82822 | 0.84523 | -0.00062436 | 88.4639 | 83.5704 | 1.4933 | 0.73813 | 0.00080523 | 14.5257 | 12.2189
40020 | 11.1167 | 1800.266 | 89.9717 | 24.8582 | 39.9952 | 185.2121 | 39.8663 | 90.0084 | 95.1559 | 95.921 | 99.08 | 114.0485 | 80.2024 | 19.191 | 570.3687 | 396.143 | 104.2312 | 103.9997 | 103.0524 | 0.73979 | 0.82822 | 0.84523 | -0.00062436 | 88.4608 | 83.8146 | 1.4837 | 0.73883 | 0.00080759 | 14.4172 | 12.1126
40050 | 11.125 | 1800.293 | 89.9752 | 24.856 | 39.9743 | 185.2733 | 39.9461 | 89.9943 | 95.1278 | 95.9174 | 99.08 | 123.6514 | 79.9029 | 19.4016 | 572.5104 | 396.143 | 104.1406 | 104.0048 | 102.9785 | 0.73929 | 0.82822 | 0.84523 | -0.00062436 | 88.4558 | 83.6487 | 1.4876 | 0.73832 | 0.000806 | 14.4951 | 12.1889
40080 | 11.1333 | 1800.857 | 89.984 | 24.8846 | 39.9836 | 185.2644 | 40.0168 | 90.023 | 95.1535 | 95.8861 | 99.05 | 105.3158 | 81.47 | 19.0398 | 572.5394 | 396.143 | 104.1404 | 103.9874 | 102.9981 | 0.73991 | 0.82822 | 0.84523 | -0.00062436 | 88.4681 | 83.3863 | 1.492 | 0.73895 | 0.00080345 | 14.3973 | 12.0931
40110 | 11.1417 | 1799.283 | 90.0074 | 24.9465 | 39.9813 | 185.3237 | 40.1037 | 90.019 | 95.1596 | 95.9168 | 99.08 | 128.1695 | 84.7896 | 19.1081 | 576.3007 | 396.143 | 104.3255 | 103.9831 | 102.9851 | 0.73927 | 0.82822 | 0.84523 | -0.00062436 | 88.4602 | 83.7515 | 1.4977 | 0.73831 | 0.00080699 | 14.4974 | 12.1913
40140 | 11.15 | 1800.307 | 89.9934 | 24.9637 | 40.003 | 185.3868 | 40.1034 | 90.0122 | 95.1414 | 95.9184 | 99.08 | 106.2339 | 84.5819 | 19.2832 | 577.4473 | 396.143 | 104.2689 | 103.9904 | 102.9769 | 0.73929 | 0.82822 | 0.84523 | -0.00062436 | 88.4576 | 83.5456 | 1.4861 | 0.73833 | 0.00080501 | 14.4945 | 12.1884
40170 | 11.1583 | 1799.832 | 90.0238 | 25.0148 | 39.9906 | 185.3745 | 40.1985 | 90.003 | 95.1321 | 95.9174 | 99.08 | 120.1974 | 83.5884 | 19.0397 | 578.7245 | 396.143 | 104.1702 | 103.9965 | 102.9919 | 0.7392 | 0.82822 | 0.84523 | -0.00062436 | 88.4815 | 83.5963 | 1.4735 | 0.73825 | 0.00080544 | 14.507 | 12.2006
40200 | 11.1667 | 1799.733 | 89.9886 | 25.0223 | 39.9964 | 185.2968 | 40.1331 | 90.0054 | 95.1226 | 95.9166 | 99.08 | 117.4012 | 80.8458 | 19.0671 | 577.0392 | 396.143 | 104.1327 | 103.9895 | 102.9716 | 0.7394 | 0.82822 | 0.84523 | -0.00062436 | 88.4588 | 83.6466 | 1.4247 | 0.73844 | 0.00080598 | 14.4771 | 12.1713
40230 | 11.175 | 1799.635 | 89.9916 | 24.9724 | 40.0102 | 185.1606 | 40.0786 | 89.994 | 95.1313 | 95.9198 | 99.08 | 122.2563 | 84.9566 | 19.0821 | 572.1217 | 396.143 | 104.1343 | 103.9955 | 102.9658 | 0.73938 | 0.82822 | 0.84523 | -0.00062436 | 88.4525 | 83.6336 | 1.4808 | 0.73841 | 0.00080587 | 14.4815 | 12.1756
40260 | 11.1833 | 1799.711 | 89.9943 | 24.9651 | 40.0279 | 185.1486 | 39.9826 | 90.0201 | 95.1284 | 95.9164 | 99.08 | 108.8818 | 83.9818 | 19.0708 | 571.512 | 396.143 | 104.0681 | 104.0074 | 102.9264 | 0.7396 | 0.82822 | 0.84523 | -0.00062436 | 88.4684 | 83.7468 | 1.496 | 0.73865 | 0.00080692 | 14.4451 | 12.14
40290 | 11.1917 | 1799.82 | 90.0197 | 24.9051 | 40.031 | 185.208 | 39.9177 | 90.0165 | 95.1492 | 95.9013 | 99.08 | 120.2503 | 85.1332 | 19.1792 | 573.032 | 396.4867 | 104.1833 | 104.014 | 103.0661 | 0.73974 | 0.82822 | 0.84523 | -0.00062436 | 88.4589 | 83.8528 | 1.4977 | 0.73878 | 0.00080796 | 14.4251 | 12.1203
40320 | 11.2 | 1799.741 | 90.0304 | 24.8337 | 40.0094 | 185.1735 | 39.9087 | 90.0228 | 95.176 | 95.9027 | 99.08 | 108.7725 | 82.5446 | 19.1524 | 574.7806 | 396.4867 | 104.1459 | 103.9979 | 102.9626 | 0.73967 | 0.82822 | 0.84523 | -0.00062436 | 88.4897 | 83.7393 | 1.4924 | 0.73873 | 0.0008068 | 14.4322 | 12.1274
40350 | 11.2083 | 1800.01 | 90.0184 | 24.8553 | 40.0117 | 185.3572 | 39.8999 | 90.0358 | 95.1804 | 95.9013 | 99.08 | 106.5343 | 79.8813 | 19.0687 | 577.9268 | 396.4867 | 104.1787 | 103.9784 | 103.0322 | 0.73835 | 0.82822 | 0.84523 | -0.00062436 | 88.4552 | 83.5761 | 1.3983 | 0.73739 | 0.00080531 | 14.6405 | 12.3314
40380 | 11.2167 | 1799.541 | 90.0254 | 24.8921 | 40.0102 | 185.3678 | 39.885 | 89.9983 | 95.1759 | 95.9134 | 99.08 | 133.2281 | 79.451 | 19.1664 | 580.8713 | 396.4867 | 104.0048 | 103.994 | 102.9689 | 0.7396 | 0.82822 | 0.84523 | -0.00062436 | 88.4766 | 83.9455 | 1.4922 | 0.73865 | 0.00080882 | 14.4442 | 12.1391
40410 | 11.225 | 1799.981 | 89.9943 | 24.9245 | 40.0038 | 185.3586 | 39.8386 | 90.0152 | 95.1595 | 95.9125 | 99.08 | 102.7707 | 81.2806 | 19.1151 | 576.6996 | 396.4867 | 104.1383 | 104.0187 | 102.9851 | 0.73959 | 0.82822 | 0.84523 | -0.00062436 | 88.4771 | 83.8624 | 1.4924 | 0.73864 | 0.00080802 | 14.4458 | 12.1407
40440 | 11.2333 | 1799.913 | 89.9945 | 24.9668 | 39.9797 | 185.3656 | 39.918 | 89.9738 | 95.1596 | 95.9177 | 99.08 | 126.0558 | 81.4624 | 19.0514 | 572.0738 | 396.143 | 104.1338 | 103.9968 | 103.0046 | 0.73959 | 0.82822 | 0.84523 | -0.00062436 | 88.4433 | 83.916 | 1.5799 | 0.73862 | 0.00080861 | 14.449 | 12.1438
40470 | 11.2417 | 1800.138 | 90.0057 | 25.0255 | 39.9659 | 185.3288 | 39.991 | 90.0141 | 95.1603 | 95.9129 | 99.08 | 100.7248 | 81.2787 | 19.4511 | 572.5383 | 396.143 | 104.281 | 104.0117 | 102.9716 | 0.73981 | 0.82822 | 0.84523 | -0.00062436 | 88.4485 | 83.9106 | 1.4687 | 0.73884 | 0.00080854 | 14.4152 | 12.1106
40500 | 11.25 | 1799.919 | 89.9982 | 25.0324 | 39.9641 | 185.2316 | 40.0991 | 89.9908 | 95.0965 | 95.9142 | 99.08 | 112.4808 | 79.4552 | 19.2188 | 572.852 | 396.143 | 104.1084 | 103.9933 | 102.8996 | 0.73929 | 0.82822 | 0.84523 | -0.00062436 | 88.4449 | 84.0163 | 1.4871 | 0.73832 | 0.00080957 | 14.4955 | 12.1893
40530 | 11.2583 | 1799.354 | 90.0069 | 25.0533 | 39.994 | 185.1667 | 40.1003 | 89.9646 | 95.1403 | 95.9137 | 99.08 | 116.5515 | 78.0492 | 19.2867 | 575.625 | 396.143 | 104.1348 | 104.0047 | 102.8631 | 0.74085 | 0.82822 | 0.84523 | -0.00062436 | 88.4426 | 84.4172 | 1.4947 | 0.73988 | 0.00081344 | 14.2545 | 11.9532
40560 | 11.2667 | 1800.099 | 90.0317 | 25.0372 | 39.9588 | 185.291 | 40.153 | 89.9941 | 95.1487 | 95.9124 | 99.08 | 110.6902 | 79.1616 | 19.5099 | 577.2454 | 396.4867 | 104.0276 | 103.9889 | 102.8229 | 0.74118 | 0.82822 | 0.84523 | -0.00062436 | 88.4523 | 84.5169 | 1.4985 | 0.74021 | 0.00081438 | 14.2025 | 11.9022
40590 | 11.275 | 1799.624 | 90.0065 | 25.0164 | 39.9654 | 185.0992 | 40.1217 | 89.9766 | 95.1466 | 95.9162 | 99.08 | 112.467 | 78.0654 | 19.0663 | 582.6821 | 396.143 | 104.0273 | 103.9884 | 102.7479 | 0.74116 | 0.82822 | 0.84523 | -0.00062436 | 88.4625 | 84.2541 | 1.5014 | 0.7402 | 0.00081182 | 14.2044 | 11.9041
40620 | 11.2833 | 1800.168 | 90.0153 | 24.9966 | 39.9909 | 185.2005 | 40.1504 | 89.9817 | 95.1463 | 95.9205 | 99.08 | 114.5318 | 80.452 | 19.0397 | 575.8608 | 396.143 | 104.0222 | 103.9871 | 102.8517 | 0.74113 | 0.82822 | 0.84523 | -0.00062436 | 88.4718 | 84.4073 | 1.5026 | 0.74018 | 0.00081328 | 14.2082 | 11.9078
40650 | 11.2917 | 1800.604 | 89.9903 | 24.8956 | 39.9977 | 185.1134 | 40.0357 | 89.9721 | 95.1417 | 95.9194 | 99.08 | 113.956 | 78.857 | 19.0709 | 573.962 | 396.143 | 104.1609 | 103.98 | 102.8079 | 0.74116 | 0.82822 | 0.84523 | -0.00062436 | 88.4324 | 84.321 | 1.4978 | 0.74018 | 0.00081253 | 14.2073 | 11.907
40680 | 11.3 | 1799.462 | 89.9912 | 24.8517 | 39.9919 | 185.1471 | 39.9764 | 90.0018 | 95.1267 | 95.9165 | 99.08 | 117.7182 | 80.9361 | 19.2691 | 572.2052 | 396.143 | 104.1959 | 103.9833 | 102.9038 | 0.74112 | 0.82822 | 0.84523 | -0.00062436 | 88.4569 | 84.3628 | 1.4918 | 0.74016 | 0.00081288 | 14.2115 | 11.911
40710 | 11.3083 | 1800.426 | 89.9888 | 24.8517 | 39.988 | 185.0894 | 39.8981 | 89.9916 | 95.1112 | 95.9005 | 99.08 | 110.8184 | 83.2485 | 19.2799 | 575.3195 | 396.143 | 104.1765 | 103.9985 | 102.9574 | 0.74117 | 0.82822 | 0.84523 | -0.00062436 | 88.4457 | 84.2235 | 1.4864 | 0.7402 | 0.00081157 | 14.205 | 11.9047
40740 | 11.3167 | 1799.704 | 89.9733 | 24.8975 | 39.9858 | 185.0889 | 39.8622 | 89.9761 | 95.1253 | 95.9083 | 99.08 | 116.6861 | 80.0605 | 19.1967 | 572.9648 | 396.143 | 104.1574 | 103.9862 | 102.951 | 0.74096 | 0.82822 | 0.84523 | -0.00062436 | 88.4497 | 84.3189 | 1.4358 | 0.74 | 0.00081248 | 14.2362 | 11.9352
40770 | 11.325 | 1799.663 | 89.9643 | 24.916 | 40.0005 | 185.1199 | 39.8103 | 89.9886 | 95.1611 | 95.9011 | 99.08 | 111.8664 | 79.4472 | 19.2396 | 578.8323 | 396.143 | 103.9808 | 103.9596 | 103.0123 | 0.74085 | 0.82822 | 0.84523 | -0.00062436 | 88.4395 | 84.5061 | 1.4887 | 0.73988 | 0.0008143 | 14.2548 | 11.9535
40800 | 11.3333 | 1800.279 | 89.9821 | 24.9769 | 39.9802 | 185.1662 | 39.8486 | 89.9907 | 95.113 | 95.8843 | 99.05 | 120.4555 | 81.7724 | 19.0397 | 580.8893 | 396.143 | 104.0979 | 103.9364 | 102.9348 | 0.74049 | 0.82822 | 0.84523 | -0.00062436 | 88.4653 | 84.6033 | 1.4941 | 0.73953 | 0.00081518 | 14.3084 | 12.006
40830 | 11.3417 | 1799.894 | 89.9872 | 25.0209 | 39.9746 | 185.2465 | 39.8864 | 89.9707 | 95.1439 | 95.9251 | 99.08 | 98.9087 | 86.6754 | 19.0397 | 576.7266 | 396.143 | 104.0347 | 103.9964 | 103.0394 | 0.74146 | 0.82822 | 0.84523 | -0.00062436 | 88.4514 | 84.2595 | 1.4811 | 0.74049 | 0.0008119 | 14.1599 | 11.8605
40860 | 11.35 | 1799.882 | 89.9802 | 25.0593 | 39.9577 | 185.2582 | 39.9907 | 89.9929 | 95.0829 | 95.9226 | 99.0791 | 113.9737 | 82.1324 | 19.0875 | 571.16 | 396.143 | 104.1277 | 103.98 | 102.8877 | 0.74092 | 0.82822 | 0.84523 | -0.00062436 | 88.4701 | 84.4056 | 1.4821 | 0.73996 | 0.00081327 | 14.2411 | 11.9401
40890 | 11.3583 | 1800.963 | 89.9624 | 25.0746 | 39.9956 | 185.2676 | 40.055 | 89.9882 | 95.1238 | 95.8911 | 99.05 | 123.0868 | 78.0737 | 19.0398 | 570.4291 | 396.143 | 104.1178 | 103.9675 | 102.9484 | 0.73835 | 0.82822 | 0.84523 | -0.00062436 | 88.4579 | 84.5109 | 1.4785 | 0.73738 | 0.00081431 | 14.6413 | 12.3322
40920 | 11.3667 | 1800.127 | 89.9726 | 25.1005 | 39.9894 | 185.3023 | 40.085 | 89.9904 | 95.1405 | 95.9174 | 99.08 | 105.6367 | 78.4314 | 19.0944 | 571.2197 | 395.7994 | 104.0817 | 104.0033 | 102.8715 | 0.7412 | 0.82822 | 0.84523 | -0.00062436 | 88.4772 | 84.2696 | 1.4958 | 0.74025 | 0.00081194 | 14.197 | 11.8968
40950 | 11.375 | 1800.048 | 90.0068 | 25.0863 | 40.0015 | 185.2988 | 40.127 | 89.9674 | 95.1395 | 95.9162 | 99.08 | 124.2486 | 80.1615 | 19.0552 | 574.4713 | 395.7994 | 104.1317 | 103.9921 | 102.9232 | 0.74083 | 0.82822 | 0.84523 | -0.00062436 | 88.4727 | 84.3751 | 1.4897 | 0.73987 | 0.00081297 | 14.2554 | 11.954
40980 | 11.3833 | 1799.874 | 90.0067 | 25.0888 | 40.0314 | 185.4016 | 40.124 | 90.0032 | 95.1202 | 95.9186 | 99.08 | 103.9548 | 78.5213 | 19.1244 | 577.383 | 396.143 | 104.1003 | 103.9865 | 102.9583 | 0.74056 | 0.82822 | 0.84523 | -0.00062436 | 88.4857 | 84.5519 | 1.4852 | 0.73961 | 0.00081464 | 14.2961 | 11.9939
41010 | 11.3917 | 1799.6 | 90.02 | 25.0846 | 40.0189 | 185.3864 | 40.1529 | 89.9937 | 95.1561 | 95.9169 | 99.08 | 115.8634 | 80.94 | 19.0397 | 578.3334 | 396.143 | 103.9945 | 103.9959 | 102.9253 | 0.74088 | 0.82822 | 0.84523 | -0.00062436 | 88.4824 | 84.2362 | 1.4842 | 0.73993 | 0.00081161 | 14.246 | 11.9449
41040 | 11.4 | 1800.177 | 90.0059 | 25.0152 | 40.0162 | 185.3625 | 40.1232 | 90.0293 | 95.1667 | 95.922 | 99.08 | 109.8472 | 81.1724 | 19.0783 | 579.5728 | 396.143 | 104.1902 | 103.9775 | 102.9847 | 0.74051 | 0.82822 | 0.84523 | -0.00062436 | 88.498 | 84.313 | 1.5036 | 0.73957 | 0.00081231 | 14.3017 | 11.9994
41070 | 11.4083 | 1799.138 | 90.0069 | 25.0226 | 40.0242 | 185.3439 | 40.0497 | 90.0191 | 95.1831 | 95.9213 | 99.08 | 119.1683 | 76.0157 | 19.1275 | 573.429 | 396.143 | 104.1761 | 103.9998 | 102.9109 | 0.74028 | 0.82822 | 0.84523 | -0.00062436 | 88.4789 | 84.4884 | 1.4887 | 0.73933 | 0.00081404 | 14.3395 | 12.0365
41100 | 11.4167 | 1799.863 | 90.0504 | 25.0206 | 40.0141 | 185.2605 | 39.9822 | 90.0271 | 95.1559 | 95.9151 | 99.08 | 109.791 | 79.2213 | 19.0991 | 570.3058 | 396.143 | 104.1003 | 103.9835 | 103.0055 | 0.74097 | 0.82822 | 0.84523 | -0.00062436 | 88.5042 | 84.3192 | 1.4397 | 0.74003 | 0.00081236 | 14.2308 | 11.93
41130 | 11.425 | 1800.028 | 90.0623 | 25.0816 | 40.0164 | 185.2462 | 39.9342 | 90.0263 | 95.1903 | 95.8996 | 99.08 | 114.2138 | 77.9768 | 19.0432 | 573.5756 | 396.4867 | 104.1433 | 103.986 | 102.9964 | 0.74075 | 0.82822 | 0.84523 | -0.00062436 | 88.4886 | 84.3793 | 1.4912 | 0.73981 | 0.00081297 | 14.2654 | 11.9639
41160 | 11.4333 | 1800.029 | 90.0622 | 25.0653 | 40.0164 | 185.3871 | 39.9012 | 90.0063 | 95.1621 | 95.9009 | 99.08 | 112.7452 | 76.9066 | 19.0956 | 576.8388 | 396.143 | 104.0281 | 103.985 | 102.9303 | 0.73819 | 0.82822 | 0.84523 | -0.00062436 | 88.4796 | 84.5145 | 1.4831 | 0.73724 | 0.00081429 | 14.6632 | 12.3537
41190 | 11.4417 | 1799.596 | 90.0386 | 25.0997 | 40.0309 | 185.4774 | 39.8877 | 90.0312 | 95.1931 | 95.9037 | 99.08 | 118.5711 | 80.3835 | 19.0415 | 580.79 | 396.143 | 104.219 | 103.9898 | 102.99 | 0.74109 | 0.82822 | 0.84523 | -0.00062436 | 88.4979 | 84.0954 | 1.4926 | 0.74015 | 0.00081021 | 14.2125 | 11.9121
41220 | 11.45 | 1799.734 | 90.0291 | 25.0739 | 40.0206 | 185.4021 | 39.817 | 90.0112 | 95.1132 | 95.9204 | 99.08 | 108.6874 | 79.8525 | 19.0397 | 579.5607 | 396.143 | 104.1349 | 103.985 | 102.9106 | 0.7405 | 0.82822 | 0.84523 | -0.00062436 | 88.4978 | 84.5156 | 1.4956 | 0.73956 | 0.00081426 | 14.3036 | 12.0012
41250 | 11.4583 | 1799.558 | 90.0237 | 25.0591 | 40.0435 | 185.3126 | 39.8376 | 90.0251 | 95.1693 | 95.926 | 99.08 | 115.2728 | 83.1631 | 19.0397 | 571.1069 | 396.143 | 104.1231 | 103.9901 | 103.019 | 0.74026 | 0.82822 | 0.84523 | -0.00062436 | 88.4989 | 84.4182 | 1.4679 | 0.73933 | 0.00081332 | 14.34 | 12.037
41280 | 11.4667 | 1800.01 | 90.0415 | 25.037 | 40.0378 | 185.3375 | 39.9233 | 90.0035 | 95.1363 | 95.916 | 99.08 | 109.8794 | 79.6236 | 19.0419 | 572.2362 | 396.143 | 104.1267 | 104.0106 | 102.8977 | 0.74098 | 0.82822 | 0.84523 | -0.00062436 | 88.4835 | 84.2584 | 1.4865 | 0.74003 | 0.00081182 | 14.2304 | 11.9296
41310 | 11.475 | 1799.895 | 90.02 | 24.9911 | 40.0451 | 185.2023 | 40.0375 | 90.0038 | 95.151 | 95.9229 | 99.08 | 124.8132 | 80.0398 | 19.0408 | 571.6046 | 396.143 | 104.1112 | 104.0147 | 102.9512 | 0.74017 | 0.82822 | 0.84523 | -0.00062436 | 88.4824 | 84.3747 | 1.4826 | 0.73922 | 0.00081294 | 14.3557 | 12.0524
41340 | 11.4833 | 1799.768 | 90.0242 | 24.9836 | 40.0405 | 185.3563 | 40.0895 | 90.0003 | 95.1558 | 95.9209 | 99.08 | 114.0247 | 78.5199 | 19.1341 | 573.918 | 396.143 | 104.2217 | 104.0199 | 103.0199 | 0.74074 | 0.82822 | 0.84523 | -0.00062436 | 88.5035 | 84.4646 | 1.5017 | 0.73981 | 0.00081376 | 14.2657 | 11.9642
41370 | 11.4917 | 1800.055 | 90.0282 | 24.9049 | 40.0589 | 185.4206 | 40.1074 | 90.0114 | 95.1481 | 95.9159 | 99.08 | 109.5128 | 77.2584 | 19.1654 | 574.7928 | 396.143 | 104.2954 | 104.0379 | 102.9715 | 0.74054 | 0.82822 | 0.84523 | -0.00062436 | 88.5043 | 84.3971 | 1.4971 | 0.73961 | 0.00081311 | 14.2963 | 11.9941
41400 | 11.5 | 1799.731 | 90.02 | 24.8787 | 40.051 | 185.3876 | 40.1707 | 90.0126 | 95.1887 | 95.9206 | 99.08 | 111.5348 | 76.2665 | 19.1789 | 579.3301 | 396.4867 | 104.1973 | 104.0767 | 103.0383 | 0.74117 | 0.82822 | 0.84523 | -0.00062436 | 88.5083 | 84.2427 | 1.4861 | 0.74024 | 0.00081161 | 14.1985 | 11.8984
41430 | 11.5083 | 1799.755 | 89.9892 | 24.8473 | 40.0269 | 185.4002 | 40.1579 | 90.0012 | 95.1748 | 95.9184 | 99.08 | 106.0935 | 77.2964 | 19.0397 | 577.3835 | 396.143 | 104.0573 | 104.0947 | 102.9178 | 0.74036 | 0.82822 | 0.84523 | -0.00062436 | 88.4822 | 84.3778 | 1.4965 | 0.73941 | 0.00081297 | 14.3264 | 12.0236
41460 | 11.5167 | 1800.034 | 89.9811 | 24.8795 | 40.0192 | 185.3764 | 40.1526 | 90.0015 | 95.1603 | 95.9183 | 99.08 | 114.7962 | 76.5816 | 19.0794 | 577.4639 | 396.143 | 104.0672 | 104.0861 | 102.9784 | 0.74039 | 0.82822 | 0.84523 | -0.00062436 | 88.4888 | 84.3577 | 1.494 | 0.73945 | 0.00081276 | 14.321 | 12.0183
41490 | 11.525 | 1799.939 | 89.9594 | 24.9409 | 40.0181 | 185.4436 | 40.0652 | 89.988 | 95.1377 | 95.9276 | 99.08 | 107.0298 | 76.5882 | 19.0729 | 571.2699 | 396.4867 | 104.1953 | 104.0988 | 102.8906 | 0.74054 | 0.82822 | 0.84523 | -0.00062436 | 88.4624 | 84.1885 | 1.4955 | 0.73958 | 0.00081119 | 14.3012 | 11.9989
41520 | 11.5333 | 1800.33 | 89.9858 | 25.0094 | 40.0297 | 185.4505 | 39.9738 | 90.0001 | 95.1498 | 95.9078 | 99.08 | 111.8093 | 75.3471 | 19.2001 | 572.0485 | 396.143 | 104.1766 | 104.1138 | 102.7887 | 0.74085 | 0.82822 | 0.84523 | -0.00062436 | 88.4586 | 83.9167 | 1.5113 | 0.73989 | 0.00080858 | 14.2527 | 11.9514
41550 | 11.5417 | 1799.913 | 89.9636 | 25.026 | 39.9839 | 185.3856 | 39.8815 | 89.9977 | 95.1508 | 95.899 | 99.08 | 105.8502 | 79.2538 | 19.2475 | 570.7285 | 396.143 | 104.1067 | 104.0923 | 102.7343 | 0.74023 | 0.82822 | 0.84523 | -0.00062436 | 88.4662 | 84.0969 | 1.493 | 0.73927 | 0.0008103 | 14.3487 | 12.0455
41580 | 11.55 | 1799.756 | 89.9884 | 25.0442 | 39.991 | 185.4222 | 39.868 | 89.9624 | 95.1622 | 95.8994 | 99.08 | 126.8034 | 78.4128 | 19.0409 | 576.5549 | 396.143 | 104.1238 | 104.083 | 102.8222 | 0.74002 | 0.82822 | 0.84523 | -0.00062436 | 88.4765 | 84.0077 | 1.4847 | 0.73907 | 0.00080942 | 14.3798 | 12.076
41610 | 11.5583 | 1799.926 | 89.9878 | 25.0228 | 39.962 | 185.3826 | 39.8465 | 89.9792 | 95.1669 | 95.909 | 99.08 | 101.8197 | 79.3003 | 19.1259 | 579.9022 | 395.7994 | 104.0933 | 104.0793 | 102.8302 | 0.74019 | 0.82822 | 0.84523 | -0.00062436 | 88.4612 | 83.895 | 1.4997 | 0.73923 | 0.00080837 | 14.3541 | 12.0508
41640 | 11.5667 | 1799.943 | 89.9656 | 25.0435 | 40.0219 | 185.4609 | 39.874 | 89.9971 | 95.1643 | 95.9127 | 99.08 | 121.8058 | 82.4578 | 19.04 | 582.9943 | 396.143 | 103.8587 | 104.0715 | 102.9311 | 0.73954 | 0.82822 | 0.84523 | -0.00062436 | 88.4831 | 84.0946 | 1.4919 | 0.7386 | 0.00081024 | 14.4529 | 12.1476
41670 | 11.575 | 1799.977 | 89.971 | 24.9688 | 39.9972 | 185.4478 | 39.8543 | 90.0029 | 95.1385 | 95.9249 | 99.08 | 114.3962 | 83.8089 | 19.0397 | 577.3182 | 396.143 | 103.8121 | 104.0901 | 103.019 | 0.73847 | 0.82822 | 0.84523 | -0.00062436 | 88.4623 | 84.0914 | 1.4923 | 0.73751 | 0.00081026 | 14.6221 | 12.3133
41700 | 11.5833 | 1799.288 | 89.9748 | 24.915 | 40.0008 | 185.3399 | 39.9766 | 89.9899 | 95.1343 | 95.9175 | 99.08 | 115.3064 | 81.7581 | 19.0397 | 573.3008 | 395.7994 | 103.9733 | 104.0954 | 102.8983 | 0.73973 | 0.82822 | 0.84523 | -0.00062436 | 88.4613 | 84.021 | 1.4918 | 0.73877 | 0.00080958 | 14.4265 | 12.1217
41730 | 11.5917 | 1799.986 | 89.9459 | 24.9249 | 39.9865 | 185.3842 | 40.0319 | 90.0065 | 95.157 | 95.9278 | 99.08 | 119.1498 | 82.8539 | 19.1357 | 571.9155 | 396.143 | 103.9972 | 104.0824 | 102.9851 | 0.74023 | 0.82822 | 0.84523 | -0.00062436 | 88.4516 | 84.0417 | 1.4915 | 0.73926 | 0.0008098 | 14.3504 | 12.0471
41760 | 11.6 | 1799.847 | 89.9687 | 24.9049 | 39.9675 | 185.3864 | 40.0789 | 89.9765 | 95.1326 | 95.9152 | 99.08 | 100.9528 | 80.4894 | 19.1422 | 570.2111 | 396.143 | 104.112 | 104.096 | 103.0013 | 0.7393 | 0.82822 | 0.84523 | -0.00062436 | 88.4358 | 84.0024 | 1.4871 | 0.73833 | 0.00080946 | 14.4947 | 12.1886
41790 | 11.6083 | 1800.422 | 89.9366 | 24.8953 | 39.9779 | 185.3696 | 40.0966 | 89.9704 | 95.1612 | 95.9184 | 99.08 | 118.1254 | 82.0557 | 19.1029 | 571.167 | 396.143 | 104.1107 | 104.0974 | 102.982 | 0.74021 | 0.82822 | 0.84523 | -0.00062436 | 88.4496 | 83.9503 | 1.4891 | 0.73925 | 0.00080892 | 14.3524 | 12.0491
41820 | 11.6167 | 1800.251 | 89.9497 | 24.949 | 39.9481 | 185.4113 | 40.1116 | 89.9779 | 95.1551 | 95.9222 | 99.08 | 105.8549 | 81.4374 | 19.0399 | 578.8607 | 396.143 | 103.9866 | 104.0771 | 103.0055 | 0.73991 | 0.82822 | 0.84523 | -0.00062436 | 88.4578 | 84.0462 | 1.4897 | 0.73895 | 0.00080983 | 14.3979 | 12.0937
41850 | 11.625 | 1799.924 | 89.9648 | 24.9944 | 39.9654 | 185.4493 | 40.1372 | 89.9874 | 95.1186 | 95.9215 | 99.08 | 110.7907 | 82.88 | 19.043 | 582.1465 | 396.143 | 104.0514 | 104.0657 | 102.9106 | 0.73983 | 0.82822 | 0.84523 | -0.00062436 | 88.4541 | 83.8398 | 1.4996 | 0.73887 | 0.00080785 | 14.4106 | 12.1061
41880 | 11.6333 | 1800.406 | 89.9737 | 25.026 | 39.9776 | 185.5372 | 40.1272 | 90.0318 | 95.1175 | 95.9217 | 99.08 | 120.4066 | 79.7571 | 19.0397 | 578.6717 | 396.143 | 104.2181 | 104.0749 | 102.9919 | 0.73981 | 0.82822 | 0.84523 | -0.00062436 | 88.4783 | 83.9062 | 1.4953 | 0.73886 | 0.00080843 | 14.4127 | 12.1082
41910 | 11.6417 | 1800.233 | 89.9748 | 24.9979 | 39.9693 | 185.4526 | 40.0404 | 89.9838 | 95.1333 | 95.919 | 99.08 | 111.0322 | 81.5192 | 19.0397 | 573.7477 | 396.143 | 104.0343 | 104.0853 | 102.9204 | 0.7396 | 0.82822 | 0.84523 | -0.00062436 | 88.4512 | 84.0006 | 1.4859 | 0.73864 | 0.00080941 | 14.4468 | 12.1416
41940 | 11.65 | 1800.087 | 89.995 | 24.9662 | 39.9749 | 185.3452 | 40.0077 | 89.9774 | 95.0942 | 95.9051 | 99.08 | 120.1466 | 79.4659 | 19.0399 | 571.6713 | 396.143 | 104.0351 | 104.1015 | 102.9919 | 0.73959 | 0.82822 | 0.84523 | -0.00062436 | 88.456 | 84.0011 | 1.4985 | 0.73863 | 0.0008094 | 14.4482 | 12.143
41970 | 11.6583 | 1800.114 | 90.0029 | 24.9921 | 39.952 | 185.4162 | 39.9605 | 89.9951 | 95.1345 | 95.8996 | 99.08 | 116.7437 | 76.3543 | 19.05 | 570.6104 | 396.143 | 104.2844 | 104.1081 | 102.9334 | 0.73992 | 0.82822 | 0.84523 | -0.00062436 | 88.4629 | 84.0434 | 1.4865 | 0.73896 | 0.00080979 | 14.397 | 12.0929
42000 | 11.6667 | 1799.613 | 89.9945 | 24.9705 | 39.9538 | 185.4573 | 39.943 | 90.0357 | 95.1414 | 95.9012 | 99.08 | 111.2382 | 81.5516 | 19.0398 | 572.3835 | 396.4867 | 104.0181 | 104.0812 | 102.958 | 0.7396 | 0.82822 | 0.84523 | -0.00062436 | 88.5019 | 84.0329 | 1.5038 | 0.73867 | 0.0008096 | 14.4419 | 12.1368
42030 | 11.675 | 1800.607 | 90.0057 | 24.8618 | 39.9685 | 185.4497 | 39.8761 | 90.0101 | 95.1535 | 95.895 | 99.08 | 118.2016 | 82.5805 | 19.1483 | 582.4586 | 396.4867 | 104.0989 | 104.0954 | 103.0326 | 0.74085 | 0.82822 | 0.84523 | -0.00062436 | 88.4769 | 83.8443 | 1.4918 | 0.7399 | 0.00080784 | 14.2511 | 11.9499
42060 | 11.6833 | 1799.099 | 90.0086 | 24.8476 | 39.9818 | 185.4172 | 39.8497 | 89.9899 | 95.1445 | 95.9208 | 99.08 | 114.5546 | 81.9908 | 19.0397 | 586.2306 | 396.143 | 104.0357 | 104.0859 | 102.9311 | 0.73928 | 0.82822 | 0.84523 | -0.00062436 | 88.4998 | 84.0153 | 1.4884 | 0.73835 | 0.00080944 | 14.4917 | 12.1857
42090 | 11.6917 | 1800.431 | 90.001 | 24.8443 | 39.9906 | 185.4083 | 39.8546 | 90.0121 | 95.1448 | 95.9265 | 99.08 | 100.8486 | 78.837 | 19.0402 | 579.1366 | 396.143 | 104.1202 | 104.0858 | 103.0055 | 0.73968 | 0.82822 | 0.84523 | -0.00062436 | 88.4784 | 84.0718 | 1.4966 | 0.73873 | 0.00081003 | 14.4315 | 12.1266
42120 | 11.7 | 1799.848 | 90.028 | 24.8209 | 40.0162 | 185.3721 | 39.9396 | 90.009 | 95.1659 | 95.9247 | 99.08 | 132.9454 | 82.7577 | 19.0459 | 573.2477 | 396.143 | 104.1998 | 104.0887 | 102.924 | 0.7396 | 0.82822 | 0.84523 | -0.00062436 | 88.4662 | 83.7799 | 1.4948 | 0.73864 | 0.00080725 | 14.4454 | 12.1402
42150 | 11.7083 | 1800.37 | 90.0181 | 24.8552 | 40.0127 | 185.2818 | 40.0144 | 90.0067 | 95.1435 | 95.9233 | 99.08 | 109.1254 | 80.1662 | 19.0461 | 567.8671 | 396.143 | 104.2468 | 104.0937 | 102.978 | 0.73976 | 0.82822 | 0.84523 | -0.00062436 | 88.4794 | 83.8163 | 1.4878 | 0.73881 | 0.00080757 | 14.4196 | 12.115
42180 | 11.7167 | 1800.136 | 90.0353 | 24.8447 | 40.0187 | 185.3457 | 40.0559 | 89.9888 | 95.139 | 95.9123 | 99.08 | 113.3474 | 80.8633 | 19.0553 | 566.7703 | 396.143 | 104.1984 | 104.0953 | 102.9323 | 0.73908 | 0.82822 | 0.84523 | -0.00062436 | 88.5004 | 83.9767 | 1.5017 | 0.73815 | 0.00080907 | 14.5225 | 12.2158
42210 | 11.725 | 1800.029 | 90.0554 | 24.8878 | 40.017 | 185.3633 | 40.0943 | 90.0308 | 95.1487 | 95.9194 | 99.08 | 124.0331 | 80.5729 | 19.0422 | 582.1078 | 396.143 | 104.2894 | 104.0939 | 102.9843 | 0.73991 | 0.82822 | 0.84523 | -0.00062436 | 88.5046 | 83.9054 | 1.5019 | 0.73898 | 0.00080837 | 14.3933 | 12.0892
42240 | 11.7333 | 1799.858 | 90.0488 | 24.9212 | 40.0472 | 185.5358 | 40.1099 | 90.0236 | 95.1513 | 95.9232 | 99.08 | 108.0289 | 80.1109 | 19.0573 | 583.3826 | 396.143 | 104.1946 | 104.0686 | 103.0258 | 0.74004 | 0.82822 | 0.84523 | -0.00062436 | 88.4987 | 83.726 | 1.4789 | 0.7391 | 0.00080665 | 14.375 | 12.0713
42270 | 11.7417 | 1799.661 | 90.0619 | 24.9077 | 40.0445 | 185.5003 | 40.1072 | 90.012 | 95.1432 | 95.9181 | 99.08 | 114.8782 | 77.9112 | 19.0397 | 581.7023 | 396.143 | 104.2491 | 104.0739 | 102.9106 | 0.73869 | 0.82822 | 0.84523 | -0.00062436 | 88.4802 | 83.9023 | 1.4891 | 0.73774 | 0.00080839 | 14.586 | 12.2781
42300 | 11.75 | 1800.575 | 90.0384 | 24.9102 | 40.0647 | 185.5313 | 40.1148 | 90.0364 | 95.184 | 95.9239 | 99.08 | 117.0882 | 81.4886 | 19.0397 | 572.6826 | 396.143 | 104.1059 | 104.0555 | 103.0394 | 0.74023 | 0.82822 | 0.84523 | -0.00062436 | 88.4775 | 83.6728 | 1.4953 | 0.73928 | 0.00080619 | 14.3475 | 12.0443
42330 | 11.7583 | 1800.339 | 90.0453 | 24.911 | 40.0921 | 185.3792 | 40.1006 | 90.0125 | 95.1652 | 95.929 | 99.08 | 112.6334 | 79.2042 | 19.0397 | 568.321 | 396.143 | 104.2885 | 104.1005 | 102.9919 | 0.73959 | 0.82822 | 0.84523 | -0.00062436 | 88.5028 | 83.9226 | 1.4945 | 0.73865 | 0.00080854 | 14.4443 | 12.1392
42360 | 11.7667 | 1800.545 | 90.0402 | 24.8949 | 40.0681 | 185.3134 | 40.0639 | 89.9987 | 95.1336 | 95.9103 | 99.08 | 121.3383 | 80.7035 | 19.0404 | 568.7471 | 396.143 | 104.0569 | 104.0862 | 103.0051 | 0.73808 | 0.82822 | 0.84523 | -0.00062436 | 88.4784 | 84.0091 | 1.4978 | 0.73713 | 0.00080943 | 14.681 | 12.3711
42390 | 11.775 | 1799.534 | 90.0279 | 24.8313 | 40.0347 | 185.4709 | 39.9729 | 89.9817 | 95.1283 | 95.9043 | 99.08 | 110.1133 | 77.4998 | 19.099 | 576.6105 | 396.143 | 104.3063 | 104.0648 | 102.9535 | 0.73973 | 0.82822 | 0.84523 | -0.00062436 | 88.4991 | 83.804 | 1.4972 | 0.7388 | 0.0008074 | 14.4218 | 12.1171
42420 | 11.7833 | 1799.987 | 90.0111 | 24.7891 | 40.0266 | 185.4368 | 39.9804 | 90.011 | 95.1327 | 95.9058 | 99.08 | 122.529 | 80.3209 | 19.0403 | 588.843 | 396.143 | 104.2162 | 104.0667 | 102.9906 | 0.73929 | 0.82822 | 0.84523 | -0.00062436 | 88.4967 | 83.9009 | 1.4921 | 0.73835 | 0.00080834 | 14.4908 | 12.1848
42450 | 11.7917 | 1800.348 | 90.0239 | 24.772 | 40.0579 | 185.563 | 39.9515 | 90.0316 | 95.146 | 95.907 | 99.08 | 106.7103 | 79.6583 | 19.0418 | 588.634 | 396.143 | 104.4213 | 104.0723 | 103.0597 | 0.73957 | 0.82822 | 0.84523 | -0.00062436 | 88.4827 | 84.0417 | 1.4925 | 0.73862 | 0.00080973 | 14.4492 | 12.144
42480 | 11.8 | 1800.039 | 90.0057 | 24.7848 | 40.0582 | 185.514 | 39.9591 | 89.993 | 95.1507 | 95.9199 | 99.08 | 113.6508 | 79.4492 | 19.0505 | 578.6179 | 396.143 | 104.2435 | 104.0739 | 102.9567 | 0.73939 | 0.82822 | 0.84523 | -0.00062436 | 88.4732 | 83.8189 | 1.4797 | 0.73844 | 0.00080761 | 14.4769 | 12.1711
42510 | 11.8083 | 1799.779 | 90.0175 | 24.8351 | 40.0339 | 185.5024 | 39.9013 | 90.0014 | 95.1884 | 95.9186 | 99.08 | 114.3983 | 80.3373 | 19.0723 | 570.6782 | 396.4867 | 104.1116 | 104.0852 | 102.9716 | 0.73922 | 0.82822 | 0.84523 | -0.00062436 | 88.4597 | 83.9558 | 1.3642 | 0.73826 | 0.00080895 | 14.5056 | 12.1993
42540 | 11.8167 | 1799.654 | 90.0019 | 24.8575 | 40.0352 | 185.4255 | 39.9216 | 90.0118 | 95.1456 | 95.9179 | 99.08 | 113.3703 | 80.6479 | 19.0846 | 563.3535 | 396.143 | 104.0373 | 104.085 | 102.9106 | 0.73982 | 0.82822 | 0.84523 | -0.00062436 | 88.4753 | 83.5621 | 1.4982 | 0.73887 | 0.00080513 | 14.4108 | 12.1064
42570 | 11.825 | 1800.067 | 89.9822 | 24.8896 | 40.0063 | 185.5676 | 39.922 | 90.0169 | 95.1759 | 95.9212 | 99.08 | 108.717 | 78.6001 | 19.1188 | 570.5481 | 396.143 | 104.2017 | 104.0908 | 103.0055 | 0.73929 | 0.82822 | 0.84523 | -0.00062436 | 88.4817 | 83.844 | 1.4828 | 0.73834 | 0.00080783 | 14.4922 | 12.1861
42600 | 11.8333 | 1799.417 | 89.9844 | 24.9077 | 40.0307 | 185.4619 | 39.9236 | 90.0022 | 95.1365 | 95.917 | 99.08 | 115.6948 | 80.1088 | 19.0873 | 569.9594 | 396.143 | 104.0667 | 104.0886 | 102.9024 | 0.73941 | 0.82822 | 0.84523 | -0.00062436 | 88.4815 | 83.6408 | 1.4156 | 0.73847 | 0.00080587 | 14.4732 | 12.1675
42630 | 11.8417 | 1800.487 | 89.9904 | 24.9017 | 40.0343 | 185.4417 | 39.9681 | 90.0099 | 95.1836 | 95.9178 | 99.08 | 118.8348 | 79.2816 | 19.1139 | 582.259 | 396.143 | 104.2988 | 104.0653 | 102.9919 | 0.7396 | 0.82822 | 0.84523 | -0.00062436 | 88.4914 | 83.7524 | 1.492 | 0.73866 | 0.00080692 | 14.4434 | 12.1383
42660 | 11.85 | 1799.558 | 89.9823 | 24.9157 | 40.007 | 185.5547 | 39.991 | 89.9882 | 95.1524 | 95.921 | 99.08 | 107.1544 | 80.016 | 19.0398 | 585.0499 | 396.143 | 104.1773 | 104.0833 | 103.0068 | 0.73911 | 0.82822 | 0.84523 | -0.00062436 | 88.4869 | 83.8105 | 1.4915 | 0.73817 | 0.00080749 | 14.5193 | 12.2127
42690 | 11.8583 | 1800.035 | 89.9629 | 24.9098 | 39.9968 | 185.5344 | 40.0354 | 90.0177 | 95.1617 | 95.9138 | 99.08 | 105.5095 | 81.1929 | 19.0397 | 583.1315 | 395.7994 | 104.1951 | 104.0823 | 102.9567 | 0.73897 | 0.82822 | 0.84523 | -0.00062436 | 88.4495 | 83.9152 | 1.5022 | 0.738 | 0.00080859 | 14.545 | 12.2378
42720 | 11.8667 | 1800.416 | 89.9986 | 24.8958 | 40.0234 | 185.6065 | 40.1039 | 90.0327 | 95.155 | 95.9193 | 99.08 | 125.7229 | 79.0385 | 19.0397 | 572.5277 | 396.143 | 104.0141 | 104.0728 | 103.0597 | 0.73957 | 0.82822 | 0.84523 | -0.00062436 | 88.4818 | 83.8853 | 1.4977 | 0.73863 | 0.00080823 | 14.4485 | 12.1432
42750 | 11.875 | 1800.256 | 89.9795 | 24.8491 | 39.9769 | 185.3845 | 40.0677 | 89.9999 | 95.1682 | 95.9241 | 99.08 | 101.8725 | 78.6413 | 19.0783 | 567.0083 | 396.143 | 104.2731 | 104.0855 | 102.9174 | 0.73991 | 0.82822 | 0.84523 | -0.00062436 | 88.4665 | 83.9299 | 1.489 | 0.73896 | 0.00080869 | 14.397 | 12.0928
42780 | 11.8833 | 1799.96 | 89.9561 | 24.8239 | 39.9832 | 185.4041 | 40.0934 | 89.9883 | 95.1298 | 95.9091 | 99.08 | 107.4628 | 77.2502 | 19.0511 | 567.5261 | 396.143 | 104.1518 | 104.0852 | 102.9919 | 0.74004 | 0.82822 | 0.84523 | -0.00062436 | 88.4591 | 83.783 | 1.481 | 0.73907 | 0.00080729 | 14.379 | 12.0752
42810 | 11.8917 | 1800.338 | 89.9895 | 24.8207 | 39.9691 | 185.3249 | 40.0808 | 89.9771 | 95.1241 | 95.9036 | 99.08 | 116.9114 | 81.784 | 19.0515 | 573.7748 | 395.7994 | 103.9959 | 104.0626 | 102.9305 | 0.7396 | 0.82822 | 0.84523 | -0.00062436 | 88.4595 | 83.9061 | 1.4872 | 0.73864 | 0.00080848 | 14.446 | 12.1409
42840 | 11.9 | 1800.138 | 89.9866 | 24.8725 | 39.9912 | 185.3983 | 40.0516 | 89.9796 | 95.1631 | 95.9004 | 99.08 | 120.3737 | 80.8019 | 19.171 | 582.291 | 396.143 | 104.2151 | 104.061 | 102.9783 | 0.7396 | 0.82822 | 0.84523 | -0.00062436 | 88.4813 | 83.7597 | 1.49 | 0.73865 | 0.00080702 | 14.444 | 12.1389
42870 | 11.9083 | 1799.9 | 89.9679 | 24.9013 | 39.9828 | 185.3732 | 40.0619 | 89.9767 | 95.1401 | 95.9114 | 99.08 | 95.2648 | 80.5928 | 19.062 | 581.8789 | 396.143 | 104.042 | 104.0568 | 102.9258 | 0.73979 | 0.82822 | 0.84523 | -0.00062436 | 88.4545 | 83.7785 | 1.4419 | 0.73882 | 0.00080726 | 14.4178 | 12.1133
42900 | 11.9167 | 1799.698 | 89.985 | 24.9514 | 39.9324 | 185.3894 | 40.0399 | 90.0139 | 95.1624 | 95.9264 | 99.08 | 119.4519 | 83.9879 | 19.0397 | 579.9846 | 396.143 | 103.8726 | 104.0432 | 102.9618 | 0.73957 | 0.82822 | 0.84523 | -0.00062436 | 88.4645 | 83.8419 | 1.4827 | 0.73861 | 0.00080785 | 14.4512 | 12.1459
42930 | 11.925 | 1799.949 | 89.9737 | 24.9878 | 39.9806 | 185.4333 | 39.9654 | 90.0192 | 95.1689 | 95.9156 | 99.08 | 116.5749 | 83.1708 | 19.0397 | 573.6582 | 396.143 | 104.0788 | 104.0673 | 103.019 | 0.7396 | 0.82822 | 0.84523 | -0.00062436 | 88.4717 | 83.9489 | 1.4961 | 0.73865 | 0.00080886 | 14.4451 | 12.14
42960 | 11.9333 | 1800.073 | 89.9656 | 24.9387 | 39.9617 | 185.3833 | 39.8922 | 89.9985 | 95.1417 | 95.9153 | 99.08 | 122.3641 | 83.1901 | 19.0403 | 571.9961 | 396.143 | 103.8855 | 104.1002 | 102.9189 | 0.73929 | 0.82822 | 0.84523 | -0.00062436 | 88.4547 | 83.9916 | 1.5128 | 0.73832 | 0.00080931 | 14.4952 | 12.189
42990 | 11.9417 | 1799.671 | 89.9898 | 24.9575 | 40.0141 | 185.386 | 39.9124 | 90.0168 | 95.2047 | 95.9223 | 99.08 | 102.7071 | 83.3008 | 19.104 | 573.8429 | 396.143 | 104.0674 | 104.0767 | 103.019 | 0.73962 | 0.82822 | 0.84523 | -0.00062436 | 88.4607 | 83.659 | 1.4968 | 0.73865 | 0.00080609 | 14.4438 | 12.1387
43020 | 11.95 | 1800.337 | 89.9697 | 24.9424 | 39.9819 | 185.3952 | 39.918 | 89.9555 | 95.1371 | 95.9114 | 99.08 | 112.9204 | 81.6912 | 19.1863 | 572.0642 | 396.143 | 104.0813 | 104.0753 | 102.9376 | 0.73929 | 0.82822 | 0.84523 | -0.00062436 | 88.476 | 83.9621 | 1.4924 | 0.73834 | 0.00080898 | 14.4929 | 12.1868
43050 | 11.9583 | 1800.008 | 89.9939 | 24.8751 | 39.9855 | 185.3841 | 39.8638 | 89.9805 | 95.1589 | 95.9142 | 99.08 | 104.4805 | 83.7475 | 19.0658 | 578.0687 | 396.143 | 104.0965 | 103.9152 | 102.9917 | 0.73928 | 0.82822 | 0.84523 | -0.00062436 | 88.4822 | 83.8298 | 1.5079 | 0.73834 | 0.00080769 | 14.4934 | 12.1873
43080 | 11.9667 | 1800.032 | 90.0116 | 24.8689 | 39.9875 | 185.2924 | 39.8938 | 89.9992 | 95.1446 | 95.9132 | 99.08 | 116.5513 | 79.4622 | 19.3108 | 582.772 | 395.7994 | 104.1102 | 103.8646 | 102.9071 | 0.73929 | 0.82822 | 0.84523 | -0.00062436 | 88.4814 | 83.7572 | 1.4961 | 0.73834 | 0.00080699 | 14.4927 | 12.1866
43110 | 11.975 | 1799.899 | 89.9996 | 24.9279 | 40.0185 | 185.1996 | 39.9428 | 90.0055 | 95.1693 | 95.9145 | 99.08 | 116.4849 | 81.1476 | 19.0864 | 579.6053 | 396.143 | 104.087 | 103.867 | 103.0121 | 0.73772 | 0.82822 | 0.84523 | -0.00062436 | 88.4764 | 84.0313 | 1.3533 | 0.73677 | 0.00080965 | 14.7372 | 12.4262
43140 | 11.9833 | 1800.056 | 89.9815 | 24.9665 | 40.0172 | 185.173 | 39.958 | 90.0185 | 95.1544 | 95.9145 | 99.08 | 115.4427 | 81.2158 | 19.0449 | 576.2474 | 396.143 | 104.3546 | 103.8825 | 103.0326 | 0.73938 | 0.82822 | 0.84523 | -0.00062436 | 88.4777 | 83.7853 | 1.4414 | 0.73843 | 0.00080727 | 14.4783 | 12.1725
43170 | 11.9917 | 1800.193 | 89.996 | 25.0169 | 40.012 | 185.1915 | 40.0375 | 90.0225 | 95.1441 | 95.9173 | 99.08 | 108.9713 | 79.8496 | 19.0397 | 575.3378 | 396.143 | 104.0812 | 103.8782 | 102.9171 | 0.73932 | 0.82822 | 0.84523 | -0.00062436 | 88.4604 | 83.7056 | 1.4826 | 0.73835 | 0.00080654 | 14.4903 | 12.1843
43200 | 12 | 1799.982 | 89.9999 | 25.0282 | 40.0186 | 185.027 | 40.0617 | 89.9824 | 95.1273 | 95.8958 | 99.08 | 119.2223 | 78.3838 | 19.0444 | 573.8347 | 396.143 | 104.2373 | 103.8932 | 102.9561 | 0.7396 | 0.82822 | 0.84523 | -0.00062436 | 88.4712 | 83.8532 | 1.4896 | 0.73865 | 0.00080794 | 14.4452 | 12.1401
43230 | 12.0083 | 1800.178 | 90.0043 | 25.0867 | 40.0444 | 185.094 | 40.0934 | 90.0127 | 95.1889 | 95.8993 | 99.08 | 115.2395 | 79.6708 | 19.0399 | 571.4629 | 396.4867 | 104.0377 | 103.8698 | 102.9518 | 0.73958 | 0.82822 | 0.84523 | -0.00062436 | 88.4559 | 84.0109 | 1.496 | 0.73862 | 0.00080949 | 14.4497 | 12.1444
43260 | 12.0167 | 1800.711 | 89.9846 | 25.0771 | 40.0344 | 185.0601 | 40.0873 | 89.9913 | 95.1407 | 95.8932 | 99.08 | 107.961 | 77.8751 | 19.2905 | 575.634 | 396.143 | 104.3064 | 103.8748 | 102.9784 | 0.7393 | 0.82822 | 0.84523 | -0.00062436 | 88.4619 | 83.8945 | 1.4927 | 0.73834 | 0.00080836 | 14.4934 | 12.1873
43290 | 12.025 | 1800.068 | 89.9869 | 25.0942 | 40.0296 | 185.1821 | 40.0746 | 90.0012 | 95.1613 | 95.906 | 99.08 | 110.0865 | 75.3138 | 19.0621 | 579.1826 | 396.4867 | 104.1784 | 103.8769 | 102.8429 | 0.73991 | 0.82822 | 0.84523 | -0.00062436 | 88.4747 | 83.6491 | 1.4902 | 0.73896 | 0.00080597 | 14.3965 | 12.0923
43320 | 12.0333 | 1799.912 | 90.0147 | 25.061 | 40.0478 | 185.1159 | 40.1051 | 90.0023 | 95.1541 | 95.9143 | 99.08 | 110.9519 | 80.6326 | 19.0397 | 584.3036 | 396.4867 | 104.1506 | 103.8657 | 102.958 | 0.73953 | 0.82822 | 0.84523 | -0.00062436 | 88.4591 | 83.6781 | 1.4905 | 0.73856 | 0.00080628 | 14.4579 | 12.1525
43350 | 12.0417 | 1799.745 | 90.0204 | 25.0277 | 40.0587 | 185.1326 | 40.084 | 89.9986 | 95.1479 | 95.9204 | 99.08 | 111.5746 | 79.3919 | 19.0397 | 580.3975 | 396.143 | 104.018 | 103.8667 | 103.0263 | 0.73933 | 0.82822 | 0.84523 | -0.00062436 | 88.4526 | 83.7602 | 1.4739 | 0.73836 | 0.00080709 | 14.4895 | 12.1835
43380 | 12.05 | 1800.317 | 90.0182 | 24.9366 | 40.0147 | 185.1737 | 40.0036 | 89.9914 | 95.1437 | 95.9246 | 99.08 | 116.0822 | 81.4381 | 19.0867 | 573.4835 | 396.143 | 104.1109 | 103.8758 | 102.9707 | 0.73917 | 0.82822 | 0.84523 | -0.00062436 | 88.4471 | 83.7903 | 1.4843 | 0.7382 | 0.00080739 | 14.5147 | 12.2082
43410 | 12.0583 | 1800.052 | 90.0022 | 24.8905 | 40.0125 | 185.0703 | 39.9192 | 89.9873 | 95.1312 | 95.9178 | 99.08 | 112.1007 | 81.4775 | 19.1551 | 570.3325 | 396.143 | 103.9895 | 103.8927 | 103.0326 | 0.73878 | 0.82822 | 0.84523 | -0.00062436 | 88.4419 | 83.9367 | 1.4765 | 0.73781 | 0.00080881 | 14.5757 | 12.268
43440 | 12.0667 | 1799.977 | 89.991 | 24.9289 | 40.0149 | 184.9866 | 39.8845 | 89.9821 | 95.1076 | 95.9146 | 99.08 | 127.3439 | 80.5911 | 19.0489 | 572.3118 | 396.143 | 104.1382 | 103.8787 | 103.0055 | 0.73957 | 0.82822 | 0.84523 | -0.00062436 | 88.4431 | 83.9423 | 1.503 | 0.7386 | 0.00080886 | 14.4526 | 12.1473
43470 | 12.075 | 1800.198 | 89.9957 | 24.9418 | 39.9517 | 185.0664 | 39.8231 | 89.9699 | 95.1103 | 95.919 | 99.08 | 105.3749 | 80.5784 | 19.046 | 579.9089 | 396.143 | 104.0568 | 103.8615 | 103.0123 | 0.73929 | 0.82822 | 0.84523 | -0.00062436 | 88.4537 | 83.8554 | 1.4882 | 0.73833 | 0.000808 | 14.4949 | 12.1888
43500 | 12.0833 | 1799.765 | 90.0074 | 24.9676 | 39.9868 | 185.018 | 39.8604 | 89.9793 | 95.112 | 95.9107 | 99.08 | 116.906 | 80.1589 | 19.0583 | 585.9023 | 396.143 | 104.0284 | 103.871 | 102.9784 | 0.73913 | 0.82822 | 0.84523 | -0.00062436 | 88.46 | 83.8098 | 1.4879 | 0.73817 | 0.00080755 | 14.5189 | 12.2123
43530 | 12.0917 | 1800.09 | 90.0143 | 25.0347 | 40.0141 | 185.0772 | 39.9014 | 89.9794 | 95.1538 | 95.9133 | 99.08 | 124.193 | 79.5222 | 19.0397 | 584.2443 | 396.143 | 104.0473 | 103.8832 | 102.9445 | 0.73929 | 0.82822 | 0.84523 | -0.00062436 | 88.4672 | 83.7501 | 1.487 | 0.73833 | 0.00080696 | 14.4936 | 12.1875
43560 | 12.1 | 1799.347 | 90.0089 | 25.0491 | 40.0127 | 185.2252 | 39.9064 | 89.9972 | 95.1675 | 95.9203 | 99.08 | 114.2568 | 82.1708 | 19.0397 | 581.6225 | 396.143 | 104.0061 | 103.8857 | 102.9513 | 0.73862 | 0.82822 | 0.84523 | -0.00062436 | 88.4423 | 84.0169 | 1.3366 | 0.73765 | 0.00080958 | 14.5997 | 12.2915
43590 | 12.1083 | 1799.919 | 90.0021 | 25.0453 | 39.9898 | 185.1804 | 39.9967 | 89.9658 | 95.1319 | 95.9191 | 99.08 | 119.6662 | 78.4403 | 19.0397 | 568.9467 | 396.143 | 104.0895 | 103.89 | 102.9377 | 0.73935 | 0.82822 | 0.84523 | -0.00062436 | 88.4428 | 83.8777 | 1.4941 | 0.73838 | 0.00080824 | 14.4872 | 12.1812
43620 | 12.1167 | 1799.829 | 89.9971 | 25.0245 | 39.9784 | 185.2062 | 40.0359 | 89.9968 | 95.1623 | 95.9004 | 99.08 | 101.1791 | 79.2702 | 19.0399 | 567.1735 | 396.143 | 104.1185 | 103.8818 | 102.9329 | 0.73991 | 0.82822 | 0.84523 | -0.00062436 | 88.4649 | 83.747 | 1.4873 | 0.73895 | 0.00080693 | 14.3979 | 12.0937
43650 | 12.125 | 1800.16 | 89.9869 | 25.006 | 39.9853 | 185.1005 | 40.0725 | 89.9637 | 95.0813 | 95.9052 | 99.08 | 117.7108 | 80.9123 | 19.0686 | 572.5202 | 396.143 | 104.0292 | 103.8593 | 102.9174 | 0.73961 | 0.82822 | 0.84523 | -0.00062436 | 88.4466 | 83.6525 | 1.4907 | 0.73864 | 0.00080606 | 14.4465 | 12.1413
43680 | 12.1333 | 1799.738 | 89.9904 | 24.9951 | 39.9815 | 185.0792 | 40.1454 | 89.977 | 95.1159 | 95.9022 | 99.08 | 110.8307 | 77.64 | 19.0414 | 583.2696 | 395.7994 | 104.0989 | 103.8616 | 102.7683 | 0.73965 | 0.82822 | 0.84523 | -0.00062436 | 88.4618 | 83.7946 | 1.4964 | 0.73869 | 0.0008074 | 14.4377 | 12.1327
43710 | 12.1417 | 1799.757 | 90.0001 | 24.9051 | 39.9587 | 184.9976 | 40.1872 | 90.0047 | 95.1494 | 95.9077 | 99.08 | 114.8019 | 78.7288 | 19.0527 | 586.4163 | 396.143 | 104.0426 | 103.8682 | 102.7211 | 0.7396 | 0.82822 | 0.84523 | -0.00062436 | 88.4766 | 83.7474 | 1.4972 | 0.73865 | 0.00080691 | 14.444 | 12.1389
43740 | 12.15 | 1800.486 | 89.9894 | 24.8449 | 39.9864 | 185.009 | 40.1363 | 90.0079 | 95.1619 | 95.9094 | 99.0538 | 117.2617 | 79.6474 | 19.0719 | 584.9654 | 395.7994 | 104.0633 | 103.8798 | 102.7284 | 0.74021 | 0.82822 | 0.84523 | -0.00062436 | 88.4515 | 83.4133 | 1.5014 | 0.73925 | 0.00080375 | 14.3518 | 12.0486
43770 | 12.1583 | 1799.72 | 89.9814 | 24.8431 | 39.9909 | 185.1194 | 40.0872 | 89.9957 | 95.1054 | 95.9111 | 99.08 | 114.7667 | 81.2012 | 19.0397 | 576.173 | 396.143 | 104.0278 | 103.894 | 102.8964 | 0.73962 | 0.82822 | 0.84523 | -0.00062436 | 88.4586 | 83.6034 | 1.4988 | 0.73866 | 0.00080556 | 14.4428 | 12.1378
43800 | 12.1667 | 1799.934 | 89.9841 | 24.8922 | 39.992 | 185.0922 | 40.0168 | 90.0179 | 95.1267 | 95.9204 | 99.08 | 108.1621 | 80.5219 | 19.0397 | 572.3837 | 395.7994 | 103.9734 | 103.8789 | 102.8763 | 0.73929 | 0.82822 | 0.84523 | -0.00062436 | 88.464 | 83.7942 | 1.5026 | 0.73833 | 0.00080739 | 14.4939 | 12.1878
43830 | 12.175 | 1800.581 | 90.0005 | 24.9487 | 39.9671 | 185.0372 | 39.8891 | 89.9922 | 95.1214 | 95.915 | 99.08 | 122.1948 | 77.0814 | 19.0577 | 568.9149 | 396.143 | 104.0247 | 103.8942 | 102.9993 | 0.73947 | 0.82822 | 0.84523 | -0.00062436 | 88.4649 | 83.8984 | 1.4926 | 0.73852 | 0.00080839 | 14.4654 | 12.1599
43860 | 12.1833 | 1799.832 | 89.989 | 25.0005 | 39.9608 | 185.0422 | 39.9029 | 89.9965 | 95.1479 | 95.9161 | 99.08 | 110.3006 | 79.5558 | 19.0397 | 570.0402 | 396.143 | 103.9574 | 103.8668 | 102.9648 | 0.7396 | 0.82822 | 0.84523 | -0.00062436 | 88.4938 | 84.056 | 1.4953 | 0.73866 | 0.00080984 | 14.4427 | 12.1376
43890 | 12.1917 | 1799.734 | 90.0151 | 25.0567 | 39.9644 | 185.146 | 39.8713 | 89.9933 | 95.1414 | 95.918 | 99.08 | 113.0489 | 78.9375 | 19.0397 | 580.8351 | 396.143 | 104.1592 | 103.8611 | 103.0529 | 0.73986 | 0.82822 | 0.84523 | -0.00062436 | 88.4857 | 83.7493 | 1.4904 | 0.73891 | 0.00080691 | 14.4037 | 12.0994
43920 | 12.2 | 1799.495 | 90.0183 | 25.1173 | 39.9905 | 185.215 | 39.8642 | 90.0113 | 95.1035 | 95.9185 | 99.08 | 112.7054 | 80.5643 | 19.0739 | 585.0332 | 396.143 | 104.2162 | 103.8598 | 102.9445 | 0.73964 | 0.82822 | 0.84523 | -0.00062436 | 88.4808 | 83.9386 | 1.5021 | 0.73869 | 0.00080874 | 14.4379 | 12.1329
43950 | 12.2083 | 1799.92 | 90.0266 | 25.1533 | 39.9828 | 185.1332 | 39.8943 | 90.0002 | 95.1903 | 95.9198 | 99.08 | 111.6106 | 76.7355 | 19.0397 | 582.5168 | 396.143 | 104.0245 | 103.8674 | 103.0127 | 0.74023 | 0.82822 | 0.84523 | -0.00062436 | 88.4862 | 83.8018 | 1.4789 | 0.73928 | 0.00080741 | 14.3467 | 12.0436
43980 | 12.2167 | 1800.101 | 90.0181 | 25.1587 | 39.9983 | 184.9937 | 39.9363 | 90.0096 | 95.1884 | 95.9159 | 99.08 | 112.6667 | 76.2836 | 19.0397 | 578.1882 | 396.143 | 104.1499 | 103.893 | 102.8834 | 0.73953 | 0.82822 | 0.84523 | -0.00062436 | 88.4923 | 83.9818 | 1.4957 | 0.73859 | 0.00080913 | 14.4534 | 12.1481
44010 | 12.225 | 1800.152 | 90.0063 | 25.1269 | 39.9973 | 185.0104 | 39.977 | 90.0086 | 95.1487 | 95.9165 | 99.08 | 119.2051 | 76.1926 | 19.0397 | 573.2166 | 396.143 | 104.2069 | 103.8969 | 102.9846 | 0.73959 | 0.82822 | 0.84523 | -0.00062436 | 88.4795 | 84.0012 | 1.5121 | 0.73864 | 0.00080935 | 14.4461 | 12.1409
44040 | 12.2333 | 1799.623 | 90.0154 | 25.071 | 40.011 | 185.0512 | 40.0517 | 90.0257 | 95.1671 | 95.903 | 99.08 | 110.2933 | 84.0133 | 19.0398 | 573.6996 | 396.143 | 103.9589 | 103.904 | 102.9052 | 0.7398 | 0.82822 | 0.84523 | -0.00062436 | 88.4758 | 83.8555 | 1.4946 | 0.73885 | 0.00080795 | 14.4136 | 12.1091
44070 | 12.2417 | 1798.851 | 90.0163 | 24.9965 | 40.0223 | 185.1302 | 40.1044 | 90.0105 | 95.1725 | 95.9037 | 99.08 | 117.0766 | 79.8281 | 19.0397 | 574.4222 | 396.143 | 104.2948 | 103.9677 | 102.9307 | 0.73959 | 0.82822 | 0.84523 | -0.00062436 | 88.4904 | 84.0127 | 1.4992 | 0.73865 | 0.00080943 | 14.4453 | 12.1402
44100 | 12.25 | 1800.004 | 90.0131 | 24.9327 | 40.0151 | 185.2818 | 40.1201 | 90.0251 | 95.1627 | 95.9048 | 99.08 | 113.8099 | 81.6699 | 19.0397 | 577.4935 | 396.143 | 104.0047 | 104.0121 | 103.02 | 0.7398 | 0.82822 | 0.84523 | -0.00062436 | 88.4707 | 83.8561 | 1.5022 | 0.73885 | 0.00080797 | 14.4141 | 12.1096
44130 | 12.2583 | 1800.134 | 90.0483 | 24.9418 | 40.0169 | 185.4195 | 40.1466 | 90.0598 | 95.1747 | 95.9184 | 99.08 | 104.7879 | 81.9522 | 19.0397 | 581.6616 | 396.143 | 104.0786 | 104.0639 | 102.9729 | 0.73926 | 0.82822 | 0.84523 | -0.00062436 | 88.5005 | 83.9694 | 1.4984 | 0.73833 | 0.00080899 | 14.4946 | 12.1884
44160 | 12.2667 | 1799.878 | 90.0326 | 24.932 | 40.0183 | 185.4072 | 40.1061 | 90.0246 | 95.16 | 95.9131 | 99.08 | 115.696 | 81.9176 | 19.0509 | 582.714 | 396.143 | 104.1135 | 104.0752 | 103.019 | 0.73966 | 0.82822 | 0.84523 | -0.00062436 | 88.4947 | 83.885 | 1.4907 | 0.73872 | 0.00080819 | 14.433 | 12.1281
44190 | 12.275 | 1799.829 | 90.0119 | 24.9345 | 40.0126 | 185.3963 | 40.0946 | 90.0051 | 95.1591 | 95.9088 | 99.08 | 113.6823 | 77.5217 | 19.0397 | 577.4131 | 396.4867 | 104.0145 | 104.0823 | 102.9424 | 0.7396 | 0.82822 | 0.84523 | -0.00062436 | 88.469 | 84.0562 | 1.5005 | 0.73865 | 0.0008099 | 14.4453 | 12.1401
44220 | 12.2833 | 1799.629 | 90.0487 | 24.969 | 40.0465 | 185.4345 | 40.0364 | 90.0201 | 95.1765 | 95.9141 | 99.08 | 114.6495 | 77.6435 | 19.0397 | 573.0265 | 396.4867 | 103.9478 | 104.0773 | 102.9987 | 0.74053 | 0.82822 | 0.84523 | -0.00062436 | 88.5001 | 83.8505 | 1.496 | 0.7396 | 0.00080785 | 14.2981 | 11.9959
44250 | 12.2917 | 1800.231 | 90.0316 | 24.988 | 40.0756 | 185.3735 | 39.9132 | 90.023 | 95.1557 | 95.9148 | 99.08 | 110.9978 | 77.5612 | 19.0815 | 571.7655 | 396.4867 | 103.9272 | 104.0758 | 103.0002 | 0.7397 | 0.82822 | 0.84523 | -0.00062436 | 88.489 | 83.7662 | 1.4993 | 0.73875 | 0.00080706 | 14.4284 | 12.1236
44280 | 12.3 | 1799.584 | 90.0416 | 25.0239 | 40.0443 | 185.4198 | 39.8869 | 90.0241 | 95.1394 | 95.91 | 99.08 | 108.1639 | 79.5408 | 19.0721 | 571.1945 | 396.143 | 103.9772 | 104.0729 | 102.971 | 0.73975 | 0.82822 | 0.84523 | -0.00062436 | 88.4647 | 84.017 | 1.5152 | 0.73879 | 0.00080953 | 14.4223 | 12.1176
44310 | 12.3083 | 1800.496 | 90.0052 | 25.007 | 40.0415 | 185.5767 | 39.8504 | 89.9959 | 95.1329 | 95.9175 | 99.08 | 109.1957 | 79.9462 | 19.0584 | 578.5637 | 396.143 | 104.1045 | 104.0746 | 103.0286 | 0.73975 | 0.82822 | 0.84523 | -0.00062436 | 88.4816 | 84.0136 | 1.507 | 0.73881 | 0.00080946 | 14.4204 | 12.1158
44340 | 12.3167 | 1800.312 | 90.0112 | 25.0039 | 40.0207 | 185.4574 | 39.8841 | 89.9908 | 95.1525 | 95.9159 | 99.08 | 128.5041 | 79.3092 | 19.0397 | 581.2584 | 396.143 | 104.034 | 104.0688 | 102.9058 | 0.73934 | 0.82822 | 0.84523 | -0.00062436 | 88.4765 | 84.032 | 1.4846 | 0.73839 | 0.00080965 | 14.4856 | 12.1796
44370 | 12.325 | 1800.081 | 90.0132 | 24.9673 | 40.0065 | 185.5211 | 39.8763 | 90.0045 | 95.1491 | 95.9209 | 99.08 | 105.5626 | 82.8537 | 19.0397 | 584.2458 | 396.143 | 103.9658 | 104.0642 | 102.9535 | 0.73901 | 0.82822 | 0.84523 | -0.00062436 | 88.4672 | 84.0901 | 1.5003 | 0.73805 | 0.00081023 | 14.5379 | 12.2309
44400 | 12.3333 | 1800.345 | 90.0334 | 24.8962 | 40.032 | 185.53 | 39.9248 | 90.0035 | 95.1456 | 95.923 | 99.08 | 110.0594 | 79.6697 | 19.0397 | 577.9786 | 396.143 | 104.0474 | 104.0842 | 102.9227 | 0.73993 | 0.82822 | 0.84523 | -0.00062436 | 88.4562 | 83.7984 | 1.5031 | 0.73896 | 0.00080745 | 14.3958 | 12.0916
44430 | 12.3417 | 1800.04 | 89.9675 | 24.8629 | 40.0288 | 185.3225 | 39.9849 | 89.9815 | 95.1236 | 95.9142 | 99.08 | 123.3274 | 79.5225 | 19.0397 | 576.0692 | 396.143 | 104.0357 | 104.0977 | 102.9906 | 0.73926 | 0.82822 | 0.84523 | -0.00062436 | 88.4439 | 84.0321 | 1.4939 | 0.73829 | 0.00080973 | 14.5002 | 12.194
44460 | 12.35 | 1800.238 | 90 | 24.8797 | 40.0221 | 185.3187 | 40.0344 | 90.0071 | 95.1436 | 95.9053 | 99.08 | 118.4381 | 84.6272 | 19.0719 | 573.637 | 396.143 | 104.0359 | 104.0743 | 103.0119 | 0.73939 | 0.82822 | 0.84523 | -0.00062436 | 88.4427 | 84.0788 | 1.4778 | 0.73842 | 0.00081018 | 14.4804 | 12.1746
44490 | 12.3583 | 1799.742 | 90.0046 | 24.9093 | 39.9826 | 185.3635 | 40.0794 | 89.9856 | 95.1319 | 95.901 | 99.08 | 110.1704 | 78.905 | 19.0542 | 574.2615 | 395.7994 | 104.0052 | 104.0684 | 102.9223 | 0.7396 | 0.82822 | 0.84523 | -0.00062436 | 88.4696 | 83.6542 | 1.4957 | 0.73865 | 0.00080603 | 14.4449 | 12.1398
44520 | 12.3667 | 1799.612 | 89.9828 | 24.9762 | 39.9902 | 185.4697 | 40.1043 | 89.9859 | 95.1289 | 95.9091 | 99.08 | 120.822 | 83.5471 | 19.0398 | 581.0474 | 396.143 | 103.9503 | 104.0523 | 103.0123 | 0.73929 | 0.82822 | 0.84523 | -0.00062436 | 88.4565 | 84.0431 | 1.4984 | 0.73833 | 0.0008098 | 14.4947 | 12.1886
44550 | 12.375 | 1800.065 | 89.9929 | 25.0115 | 39.9723 | 185.5321 | 40.16 | 89.9837 | 95.1115 | 95.9158 | 99.08 | 111.7287 | 78.1838 | 19.0397 | 584.8274 | 396.143 | 104.188 | 104.0375 | 102.9107 | 0.7396 | 0.82822 | 0.84523 | -0.00062436 | 88.4447 | 83.8332 | 1.4963 | 0.73863 | 0.00080781 | 14.4474 | 12.1422
44580 | 12.3833 | 1799.733 | 89.9934 | 25.0862 | 39.9936 | 185.5462 | 40.1129 | 89.9948 | 95.1227 | 95.924 | 99.08 | 113.6822 | 83.3582 | 19.0397 | 579.9445 | 396.4867 | 104.0407 | 104.0638 | 103.0326 | 0.73929 | 0.82822 | 0.84523 | -0.00062436 | 88.4646 | 84.0614 | 1.4897 | 0.73833 | 0.00080996 | 14.4938 | 12.1877
44610 | 12.3917 | 1800.227 | 89.9822 | 25.0859 | 39.9527 | 185.5699 | 40.0421 | 89.9773 | 95.1115 | 95.919 | 99.08 | 117.0864 | 82.7716 | 19.0397 | 581.061 | 395.7994 | 103.9933 | 104.0531 | 102.8609 | 0.73929 | 0.82822 | 0.84523 | -0.00062436 | 88.4505 | 83.9612 | 1.4893 | 0.73832 | 0.00080903 | 14.4953 | 12.1892
44640 | 12.4 | 1800.577 | 89.9767 | 25.0873 | 39.9903 | 185.5165 | 40.0282 | 89.9768 | 95.107 | 95.9163 | 99.08 | 116.6881 | 82.1556 | 19.0397 | 573.1171 | 395.7994 | 103.8596 | 104.0814 | 102.9044 | 0.73931 | 0.82822 | 0.84523 | -0.00062436 | 88.4451 | 83.8638 | 1.4716 | 0.73834 | 0.0008081 | 14.4931 | 12.187
44670 | 12.4083 | 1799.76 | 89.9881 | 25.09 | 39.9782 | 185.3833 | 39.931 | 89.9727 | 95.1084 | 95.9202 | 99.08 | 117.536 | 76.098 | 19.0397 | 572.9429 | 395.7994 | 103.9797 | 104.0705 | 102.773 | 0.73934 | 0.82822 | 0.84523 | -0.00062436 | 88.4343 | 83.8509 | 1.4947 | 0.73837 | 0.000808 | 14.4888 | 12.1827
44700 | 12.4167 | 1800.01 | 89.9997 | 25.0825 | 40.031 | 185.402 | 39.9479 | 89.9838 | 95.1424 | 95.9165 | 99.0799 | 111.1379 | 80.8843 | 19.0534 | 568.8387 | 395.7994 | 104.1224 | 104.0405 | 102.7546 | 0.73627 | 0.82822 | 0.84523 | -0.00062436 | 88.4589 | 84.1167 | 1.4216 | 0.73531 | 0.00081051 | 14.9653 | 12.6497
44730 | 12.425 | 1799.53 | 89.9841 | 25.0495 | 39.9779 | 185.452 | 39.8983 | 89.985 | 95.1432 | 95.9172 | 99.0763 | 116.6815 | 78.5693 | 19.1553 | 580.5855 | 396.143 | 103.9798 | 104.0513 | 102.8423 | 0.74038 | 0.82822 | 0.84523 | -0.00062436 | 88.4412 | 83.7506 | 1.4963 | 0.73941 | 0.00080702 | 14.3268 | 12.0241
44760 | 12.4333 | 1800.592 | 89.9761 | 24.9378 | 39.9761 | 185.4936 | 39.8431 | 89.9984 | 95.116 | 95.911 | 99.0794 | 108.8527 | 82.3833 | 19.0397 | 584.7681 | 396.143 | 103.9819 | 104.0665 | 102.8693 | 0.7395 | 0.82822 | 0.84523 | -0.00062436 | 88.4565 | 83.8921 | 1.5009 | 0.73854 | 0.00080835 | 14.462 | 12.1565
44790 | 12.4417 | 1800.761 | 89.9727 | 24.901 | 39.9727 | 185.4491 | 39.8462 | 89.9777 | 95.1322 | 95.9089 | 99.065 | 122.1015 | 80.6596 | 19.0397 | 584.1116 | 395.7994 | 104.0193 | 104.031 | 102.9091 | 0.73916 | 0.82822 | 0.84523 | -0.00062436 | 88.4615 | 84.1062 | 1.4938 | 0.7382 | 0.0008104 | 14.5143 | 12.2078
44820 | 12.45 | 1800.58 | 89.975 | 24.9287 | 39.9876 | 185.3957 | 39.9071 | 89.9848 | 95.1145 | 95.9013 | 99.0536 | 117.4605 | 78.4975 | 19.0397 | 579.6063 | 396.143 | 104.0254 | 104.0383 | 102.7833 | 0.73961 | 0.82822 | 0.84523 | -0.00062436 | 88.4492 | 83.8981 | 1.4926 | 0.73864 | 0.00080842 | 14.4458 | 12.1407
44850 | 12.4583 | 1799.496 | 89.9575 | 24.9933 | 39.9862 | 185.3499 | 39.9763 | 89.9984 | 95.1244 | 95.8969 | 99.07 | 119.5039 | 80.296 | 19.0476 | 573.7122 | 396.143 | 104.1537 | 104.0565 | 102.9548 | 0.73979 | 0.82822 | 0.84523 | -0.00062436 | 88.4503 | 84.0624 | 1.4795 | 0.73882 | 0.00081 | 14.4179 | 12.1133
44880 | 12.4667 | 1799.883 | 89.9849 | 25.0936 | 39.972 | 185.4207 | 40.0814 | 89.9947 | 95.1679 | 95.8965 | 99.0783 | 111.0691 | 81.4312 | 19.0397 | 568.4457 | 396.4867 | 103.9383 | 104.0563 | 103.0377 | 0.73822 | 0.82822 | 0.84523 | -0.00062436 | 88.4465 | 84.0891 | 1.4947 | 0.73725 | 0.00081027 | 14.6621 | 12.3526
44910 | 12.475 | 1800.798 | 89.9602 | 25.0679 | 39.9582 | 185.5097 | 40.1003 | 90.0038 | 95.1235 | 95.8753 | 99.0661 | 112.3889 | 79.0403 | 19.0397 | 574.0789 | 396.143 | 104.0137 | 104.0528 | 102.89 | 0.73996 | 0.82822 | 0.84523 | -0.00062436 | 88.4739 | 83.9993 | 1.4895 | 0.739 | 0.00080934 | 14.3898 | 12.0857
44940 | 12.4833 | 1799.916 | 89.9945 | 25.0812 | 39.9634 | 185.491 | 40.1557 | 90.0057 | 95.1393 | 95.8781 | 99.0508 | 115.3006 | 80.7703 | 19.0397 | 582.7484 | 396.143 | 103.9062 | 104.0182 | 102.9555 | 0.73955 | 0.82822 | 0.84523 | -0.00062436 | 88.5012 | 84.1429 | 1.4778 | 0.73861 | 0.00081066 | 14.4509 | 12.1457
44970 | 12.4917 | 1799.822 | 90.0061 | 25.1146 | 39.9633 | 185.4702 | 40.1768 | 90.0074 | 95.1591 | 95.8975 | 99.0631 | 107.3622 | 75.718 | 19.0397 | 584.4573 | 396.143 | 104.1352 | 104.0255 | 102.8996 | 0.73827 | 0.82822 | 0.84523 | -0.00062436 | 88.4736 | 84.1558 | 1.5007 | 0.73732 | 0.00081085 | 14.6516 | 12.3423
45000 | 12.5 | 1799.712 | 90.0208 | 25.1103 | 40.013 | 185.5501 | 40.1878 | 90.0462 | 95.1208 | 95.894 | 99.0651 | 111.3101 | 78.6798 | 19.0397 | 579.9229 | 395.7994 | 103.9869 | 104.0253 | 102.9363 | 0.74025 | 0.82822 | 0.84523 | -0.00062436 | 88.4857 | 83.9415 | 1.4966 | 0.7393 | 0.00080876 | 14.3436 | 12.0405
45030 | 12.5083 | 1799.922 | 90.0028 | 25.0451 | 39.9773 | 185.4767 | 40.1315 | 90.0102 | 95.1332 | 95.8929 | 99.05 | 130.6243 | 80.889 | 19.0397 | 577.6984 | 395.7994 | 103.8054 | 104.0253 | 102.8614 | 0.7393 | 0.82822 | 0.84523 | -0.00062436 | 88.4806 | 84.027 | 1.5027 | 0.73835 | 0.00080959 | 14.4909 | 12.1848
45060 | 12.5167 | 1800.163 | 90.0269 | 25.0136 | 40.0187 | 185.4182 | 40.0086 | 90.0416 | 95.1729 | 95.8951 | 99.05 | 104.0974 | 77.6845 | 19.0397 | 565.2109 | 396.143 | 103.938 | 104.0373 | 102.9267 | 0.73743 | 0.82822 | 0.84523 | -0.00062436 | 88.4874 | 84.1842 | 1.4969 | 0.73649 | 0.00081109 | 14.7811 | 12.4692
45090 | 12.525 | 1799.503 | 89.9805 | 24.9545 | 39.992 | 185.3742 | 39.8941 | 90.0127 | 95.106 | 95.8837 | 99.05 | 119.2741 | 79.1714 | 19.0397 | 567.7533 | 396.4867 | 103.982 | 104.0416 | 102.9755 | 0.74054 | 0.82822 | 0.84523 | -0.00062436 | 88.4971 | 84.0018 | 1.4919 | 0.7396 | 0.00080931 | 14.2974 | 11.9953
45120 | 12.5333 | 1800.11 | 90.0001 | 24.9165 | 40.0168 | 185.4461 | 39.877 | 90.005 | 95.148 | 95.8828 | 99.05 | 113.1861 | 78.6683 | 19.0397 | 576.343 | 396.143 | 104.0414 | 104.0266 | 102.9145 | 0.74015 | 0.82822 | 0.84523 | -0.00062436 | 88.4869 | 84.0142 | 1.4932 | 0.73921 | 0.00080946 | 14.3583 | 12.0549
45150 | 12.5417 | 1799.866 | 90.031 | 24.9405 | 40.0285 | 185.4716 | 39.8599 | 90.0345 | 95.1386 | 95.8933 | 99.0501 | 107.6998 | 80.1349 | 19.0403 | 584.8672 | 396.143 | 103.8192 | 104.024 | 102.9688 | 0.73772 | 0.82822 | 0.84523 | -0.00062436 | 88.4937 | 84.4254 | 1.4842 | 0.73678 | 0.0008134 | 14.7349 | 12.4239
45180 | 12.55 | 1799.966 | 90.0006 | 24.9704 | 40.0257 | 185.5336 | 39.8192 | 89.9967 | 95.1697 | 95.88 | 99.05 | 121.8602 | 80.8269 | 19.0397 | 588.214 | 396.143 | 103.606 | 104.0306 | 102.8889 | 0.7402 | 0.82822 | 0.84523 | -0.00062436 | 88.4922 | 83.7744 | 1.4871 | 0.73925 | 0.00080713 | 14.3509 | 12.0476
45210 | 12.5583 | 1799.888 | 90.0234 | 25.0101 | 40.0487 | 185.4658 | 39.867 | 90.0106 | 95.1743 | 95.8879 | 99.05 | 102.1841 | 78.8602 | 19.0397 | 583.3564 | 396.143 | 103.6316 | 104.0348 | 102.9619 | 0.73961 | 0.82822 | 0.84523 | -0.00062436 | 88.4967 | 84.0955 | 1.4889 | 0.73867 | 0.00081022 | 14.4413 | 12.1362
45240 | 12.5667 | 1800.453 | 90.0063 | 25.0189 | 40.0297 | 185.5068 | 39.9628 | 90.0041 | 95.1398 | 95.8964 | 99.0575 | 117.0646 | 80.7517 | 19.0397 | 572.4531 | 396.143 | 103.6403 | 104.0336 | 102.8984 | 0.73764 | 0.82822 | 0.84523 | -0.00062436 | 88.4576 | 84.2562 | 1.4977 | 0.73668 | 0.00081185 | 14.7515 | 12.4402
45270 | 12.575 | 1799.854 | 90.0075 | 25.0571 | 40.0533 | 185.3841 | 40.0258 | 90.0196 | 95.1589 | 95.8842 | 99.065 | 124.6269 | 79.7036 | 19.0397 | 570.0189 | 396.143 | 103.685 | 104.0401 | 102.9633 | 0.73991 | 0.82822 | 0.84523 | -0.00062436 | 88.4771 | 84.0954 | 1.4938 | 0.73896 | 0.00081026 | 14.396 | 12.0918
45300 | 12.5833 | 1800.198 | 90.0076 | 25.0488 | 40.0313 | 185.3796 | 40.0471 | 89.98 | 95.1462 | 95.8768 | 99.05 | 112.6916 | 78.8341 | 19.0397 | 569.8223 | 396.143 | 103.8267 | 104.0142 | 102.9619 | 0.73945 | 0.82822 | 0.84523 | -0.00062436 | 88.4758 | 84.1019 | 1.4916 | 0.7385 | 0.00081033 | 14.4687 | 12.163
45330 | 12.5917 | 1800.452 | 90.0302 | 25.0644 | 40.0386 | 185.4826 | 40.1225 | 90.0232 | 95.1669 | 95.8716 | 99.05 | 113.3516 | 81.57 | 19.1065 | 580.8498 | 396.143 | 103.9494 | 104.0381 | 102.8738 | 0.73759 | 0.82822 | 0.84523 | -0.00062436 | 88.4775 | 84.0546 | 1.4388 | 0.73664 | 0.00080987 | 14.7575 | 12.4461
45360 | 12.6 | 1800.428 | 90.0337 | 25.0288 | 40.0282 | 185.5274 | 40.1222 | 90.0025 | 95.1629 | 95.8708 | 99.05 | 113.3824 | 84.2863 | 19.0422 | 588.1031 | 396.143 | 103.9118 | 104.0266 | 102.9619 | 0.74012 | 0.82822 | 0.84523 | -0.00062436 | 88.4903 | 83.7049 | 1.4984 | 0.73918 | 0.00080647 | 14.3626 | 12.0591
45390 | 12.6083 | 1800.126 | 90.0226 | 24.9294 | 40.0231 | 185.4918 | 40.1569 | 90.0342 | 95.1645 | 95.8834 | 99.05 | 110.8346 | 81.2255 | 19.0397 | 585.3455 | 396.143 | 103.8415 | 104.0351 | 102.9009 | 0.73953 | 0.82822 | 0.84523 | -0.00062436 | 88.4754 | 83.8251 | 1.4938 | 0.73858 | 0.00080766 | 14.4551 | 12.1497
45420 | 12.6167 | 1800.365 | 90.0376 | 24.9086 | 40.0492 | 185.5969 | 40.1571 | 90.0313 | 95.149 | 95.892 | 99.05 | 116.0271 | 79.2949 | 19.0397 | 580.071 | 396.143 | 103.8625 | 104.0112 | 102.9483 | 0.73862 | 0.82822 | 0.84523 | -0.00062436 | 88.4661 | 83.9356 | 1.495 | 0.73766 | 0.00080875 | 14.5977 | 12.2895
45450 | 12.625 | 1799.719 | 90.0459 | 24.9487 | 40.051 | 185.5421 | 40.0487 | 90.0332 | 95.1777 | 95.8908 | 99.0506 | 117.0529 | 77.0766 | 19.0397 | 576.4733 | 396.143 | 103.9028 | 104.0292 | 102.8692 | 0.73965 | 0.82822 | 0.84523 | -0.00062436 | 88.4692 | 83.8264 | 1.4728 | 0.73869 | 0.00080769 | 14.438 | 12.1331
45480 | 12.6333 | 1799.468 | 90.0426 | 24.988 | 40.0115 | 185.358 | 39.9641 | 90.0327 | 95.1535 | 95.8942 | 99.0503 | 105.5727 | 81.1767 | 19.0513 | 566.7637 | 396.143 | 103.8952 | 104.0463 | 102.9466 | 0.7396 | 0.82822 | 0.84523 | -0.00062436 | 88.4647 | 83.6645 | 1.4784 | 0.73864 | 0.00080614 | 14.4455 | 12.1404
45510 | 12.6417 | 1800.147 | 90.0008 | 24.9865 | 39.9978 | 185.4066 | 39.9036 | 90.0164 | 95.1461 | 95.8951 | 99.0687 | 108.5202 | 79.9984 | 19.0397 | 569.5396 | 396.143 | 103.9901 | 104.0466 | 103.001 | 0.73966 | 0.82822 | 0.84523 | -0.00062436 | 88.4704 | 83.7878 | 1.5058 | 0.7387 | 0.00080731 | 14.4366 | 12.1316
45540 | 12.65 | 1799.879 | 90.0125 | 25.0454 | 39.99 | 185.4328 | 39.8584 | 90.001 | 95.1463 | 95.8943 | 99.065 | 114.0306 | 79.7057 | 19.0397 | 574.9298 | 395.7994 | 103.9638 | 104.0154 | 102.9092 | 0.73929 | 0.82822 | 0.84523 | -0.00062436 | 88.4959 | 83.8403 | 1.4906 | 0.73835 | 0.00080776 | 14.4908 | 12.1848
45570 | 12.6583 | 1800.006 | 90.0238 | 25.0756 | 39.9786 | 185.4688 | 39.831 | 89.9973 | 95.1573 | 95.8944 | 99.0576 | 111.461 | 82.8822 | 19.0397 | 583.8786 | 396.143 | 104.0263 | 104.0452 | 102.9492 | 0.73915 | 0.82822 | 0.84523 | -0.00062436 | 88.4827 | 83.9991 | 1.4927 | 0.73821 | 0.00080932 | 14.5137 | 12.2071
45600 | 12.6667 | 1800.287 | 90.0175 | 25.0434 | 40.0393 | 185.603 | 39.882 | 90.0182 | 95.1449 | 95.8971 | 99.0727 | 111.201 | 80.933 | 19.0397 | 587.8021 | 396.143 | 103.835 | 104.0322 | 102.9258 | 0.73926 | 0.82822 | 0.84523 | -0.00062436 | 88.4842 | 83.9547 | 1.4998 | 0.73831 | 0.00080889 | 14.4966 | 12.1904
45630 | 12.675 | 1799.614 | 90.0265 | 25.0018 | 40.0117 | 185.5496 | 39.9374 | 90.0065 | 95.1674 | 95.9018 | 99.0525 | 114.372 | 81.4084 | 19.0397 | 583.4507 | 396.143 | 104.0619 | 104.0355 | 102.9373 | 0.73935 | 0.82822 | 0.84523 | -0.00062436 | 88.4779 | 83.9188 | 1.4879 | 0.7384 | 0.00080856 | 14.4842 | 12.1782
45660 | 12.6833 | 1799.855 | 90.0098 | 24.9511 | 40.0486 | 185.4176 | 39.9945 | 89.9901 | 95.1651 | 95.9092 | 99.061 | 108.7696 | 78.6161 | 19.0397 | 573.2409 | 395.7994 | 104.056 | 104.0377 | 102.8648 | 0.73878 | 0.82822 | 0.84523 | -0.00062436 | 88.4565 | 83.9371 | 1.4759 | 0.73782 | 0.00080878 | 14.5742 | 12.2665
45690 | 12.6917 | 1800.367 | 90.0182 | 24.8953 | 40.0336 | 185.4012 | 40.0645 | 90.0142 | 95.1361 | 95.8912 | 99.0594 | 120.9376 | 78.6934 | 19.0414 | 570.0915 | 396.143 | 103.9823 | 104.0449 | 102.9171 | 0.73942 | 0.82822 | 0.84523 | -0.00062436 | 88.4541 | 83.8961 | 1.4304 | 0.73846 | 0.00080839 | 14.4747 | 12.1689
45720 | 12.7 | 1800.018 | 90.0111 | 24.8634 | 39.997 | 185.5681 | 40.122 | 89.9791 | 95.1113 | 95.8821 | 99.0688 | 103.6694 | 79.6076 | 19.0402 | 569.7014 | 396.143 | 104.0161 | 104.0301 | 103.0237 | 0.73898 | 0.82822 | 0.84523 | -0.00062436 | 88.4733 | 83.9449 | 1.4943 | 0.73803 | 0.00080882 | 14.5415 | 12.2344
45750 | 12.7083 | 1800.048 | 90.0012 | 24.8773 | 39.9778 | 185.47 | 40.152 | 89.986 | 95.136 | 95.8768 | 99.0653 | 129.9191 | 81.056 | 19.0417 | 580.4806 | 396.143 | 104.0405 | 104.0238 | 102.923 | 0.73926 | 0.82822 | 0.84523 | -0.00062436 | 88.4751 | 83.918 | 1.4914 | 0.73831 | 0.00080856 | 14.4974 | 12.1912
45780 | 12.7167 | 1800.232 | 89.9901 | 24.883 | 39.9893 | 185.5535 | 40.1283 | 89.9896 | 95.1585 | 95.8869 | 99.0555 | 100.0871 | 78.6169 | 19.0397 | 584.9621 | 396.143 | 104.1639 | 104.0225 | 103.042 | 0.73961 | 0.82822 | 0.84523 | -0.00062436 | 88.4633 | 83.9283 | 1.4887 | 0.73865 | 0.00080868 | 14.4446 | 12.1395
45810 | 12.725 | 1799.95 | 89.9741 | 24.9304 | 40.0096 | 185.5866 | 40.1399 | 89.9849 | 95.1411 | 95.8952 | 99.0524 | 121.6129 | 79.0211 | 19.0397 | 585.9041 | 396.143 | 104.0821 | 104.0308 | 102.9334 | 0.73938 | 0.82822 | 0.84523 | -0.00062436 | 88.457 | 83.8584 | 1.4999 | 0.73841 | 0.00080802 | 14.4811 | 12.1752
45840 | 12.7333 | 1800.256 | 89.959 | 24.9857 | 39.9859 | 185.6108 | 40.0067 | 89.984 | 95.1418 | 95.899 | 99.0576 | 115.1379 | 77.6829 | 19.0397 | 585.0416 | 396.143 | 104.1064 | 104.0405 | 102.9424 | 0.73718 | 0.82822 | 0.84523 | -0.00062436 | 88.4382 | 84.1671 | 1.5443 | 0.73621 | 0.00081104 | 14.8249 | 12.5121
45870 | 12.7417 | 1799.751 | 89.948 | 25.0467 | 40.0209 | 185.5806 | 39.9589 | 89.9739 | 95.1308 | 95.9004 | 99.0595 | 110.1704 | 78.419 | 19.0397 | 578.3018 | 396.4867 | 104.0853 | 104.0317 | 102.8832 | 0.74023 | 0.82822 | 0.84523 | -0.00062436 | 88.4406 | 83.8178 | 1.497 | 0.73925 | 0.00080767 | 14.3511 | 12.0479
45900 | 12.75 | 1799.703 | 89.9436 | 25.0372 | 40.0024 | 185.5598 | 39.8545 | 89.9717 | 95.1345 | 95.9014 | 99.0519 | 104.7012 | 80.4826 | 19.0397 | 565.6019 | 396.143 | 104.1312 | 104.0344 | 102.9539 | 0.73963 | 0.82822 | 0.84523 | -0.00062436 | 88.436 | 83.7201 | 1.4894 | 0.73865 | 0.00080674 | 14.4442 | 12.1391
45930 | 12.7583 | 1799.809 | 89.966 | 25.0564 | 39.9903 | 185.5366 | 39.8678 | 89.9612 | 95.1242 | 95.9007 | 99.0606 | 130.5188 | 79.8368 | 19.0397 | 568.7375 | 396.143 | 104.0981 | 104.0311 | 102.9066 | 0.73952 | 0.82822 | 0.84523 | -0.00062436 | 88.4508 | 83.73 | 1.4967 | 0.73856 | 0.0008068 | 14.4592 | 12.1538
45960 | 12.7667 | 1798.989 | 89.931 | 25.03 | 39.9706 | 185.4384 | 39.807 | 89.9786 | 95.1001 | 95.9039 | 99.0558 | 113.9998 | 82.1996 | 19.0397 | 572.3705 | 396.143 | 104.256 | 104.0369 | 102.9134 | 0.7396 | 0.82822 | 0.84523 | -0.00062436 | 88.4543 | 83.8908 | 1.4951 | 0.73864 | 0.00080834 | 14.4465 | 12.1413
45990 | 12.775 | 1799.357 | 89.9621 | 24.9824 | 39.9797 | 185.3841 | 39.869 | 89.9702 | 95.1492 | 95.8965 | 99.0538 | 98.4238 | 80.6462 | 19.0397 | 583.5806 | 396.143 | 104.2125 | 104.0241 | 103.0064 | 0.73947 | 0.82822 | 0.84523 | -0.00062436 | 88.4625 | 84.0698 | 1.4844 | 0.73851 | 0.00081005 | 14.4669 | 12.1613
46020 | 12.7833 | 1799.659 | 89.9482 | 24.9241 | 39.9901 | 185.3657 | 39.9519 | 89.9668 | 95.1504 | 95.8873 | 99.0502 | 122.2678 | 79.9451 | 19.0397 | 590.4606 | 396.4867 | 104.0563 | 104.0466 | 102.8831 | 0.73932 | 0.82822 | 0.84523 | -0.00062436 | 88.4636 | 83.9331 | 1.4998 | 0.73836 | 0.00080873 | 14.4902 | 12.1841
46050 | 12.7917 | 1800.084 | 89.9636 | 24.9229 | 39.9458 | 185.3686 | 39.9564 | 89.9875 | 95.0926 | 95.8932 | 99.0502 | 108.4215 | 81.0856 | 19.0397 | 586.45 | 396.4867 | 104.2565 | 104.035 | 103.0095 | 0.74023 | 0.82822 | 0.84523 | -0.00062436 | 88.4473 | 83.8305 | 1.4984 | 0.73926 | 0.00080778 | 14.3505 | 12.0472
46080 | 12.8 | 1800.277 | 89.9422 | 24.9285 | 39.9481 | 185.4101 | 40.007 | 89.9847 | 95.1063 | 95.8984 | 99.0527 | 112.9248 | 78.2643 | 19.0397 | 573.0853 | 396.143 | 104.1808 | 104.0379 | 102.9161 | 0.7396 | 0.82822 | 0.84523 | -0.00062436 | 88.4469 | 83.7856 | 1.4897 | 0.73863 | 0.00080734 | 14.447 | 12.1418
46110 | 12.8083 | 1799.687 | 89.9743 | 24.9372 | 39.9564 | 185.3052 | 40.0904 | 89.9936 | 95.135 | 95.8944 | 99.0718 | 112.0251 | 80.1774 | 19.0397 | 570.4454 | 396.143 | 104.1013 | 104.0296 | 102.9536 | 0.74035 | 0.82822 | 0.84523 | -0.00062436 | 88.4479 | 83.7626 | 1.4998 | 0.73939 | 0.00080712 | 14.3306 | 12.0277
46140 | 12.8167 | 1800.198 | 89.9832 | 25.0138 | 39.9427 | 185.4468 | 40.1213 | 89.9954 | 95.1252 | 95.8847 | 99.0712 | 106.7504 | 83.161 | 19.0399 | 571.4849 | 395.7994 | 104.1448 | 104.0308 | 102.9312 | 0.73943 | 0.82822 | 0.84523 | -0.00062436 | 88.4795 | 83.8467 | 1.4925 | 0.73848 | 0.00080786 | 14.4702 | 12.1646
46170 | 12.825 | 1800.127 | 89.9875 | 25.0483 | 39.959 | 185.3646 | 40.1432 | 89.978 | 95.1378 | 95.8766 | 99.06 | 125.7573 | 83.8265 | 19.0397 | 575.4639 | 396.143 | 104.0244 | 104.0207 | 102.9575 | 0.7396 | 0.82822 | 0.84523 | -0.00062436 | 88.483 | 83.7301 | 1.4929 | 0.73866 | 0.00080673 | 14.4438 | 12.1387
46200 | 12.8333 | 1800.107 | 89.9796 | 25.0861 | 39.9476 | 185.5506 | 40.1343 | 90.0219 | 95.0993 | 95.8819 | 99.0705 | 109.445 | 83.4726 | 19.0397 | 586.7514 | 396.143 | 104.1661 | 104.0559 | 102.9689 | 0.73898 | 0.82822 | 0.84523 | -0.00062436 | 88.4686 | 84.111 | 1.5105 | 0.73802 | 0.00081043 | 14.5423 | 12.2352
46230 | 12.8417 | 1799.663 | 89.9984 | 25.0635 | 39.9227 | 185.5411 | 40.0945 | 90.0004 | 95.1021 | 95.9164 | 99.0799 | 121.8028 | 83.6896 | 19.0397 | 583.2057 | 396.143 | 104.0993 | 104.0591 | 102.9104 | 0.73975 | 0.82822 | 0.84523 | -0.00062436 | 88.4779 | 83.8015 | 1.5035 | 0.7388 | 0.00080743 | 14.4209 | 12.1162
46260 | 12.85 | 1799.724 | 89.9906 | 25.096 | 39.9777 | 185.5037 | 40.0049 | 90.0095 | 95.133 | 95.9036 | 99.0748 | 107.3049 | 83.3908 | 19.0397 | 583.1633 | 396.143 | 104.1325 | 104.0261 | 103.0003 | 0.73979 | 0.82822 | 0.84523 | -0.00062436 | 88.4592 | 83.8643 | 1.5019 | 0.73883 | 0.00080807 | 14.4172 | 12.1126
46290 | 12.8583 | 1799.697 | 90.0044 | 25.0096 | 39.9732 | 185.5392 | 39.9979 | 89.9932 | 95.161 | 95.8987 | 99.0544 | 107.3996 | 82.1093 | 19.0397 | 570.7484 | 396.143 | 104.0466 | 104.0344 | 102.9054 | 0.74022 | 0.82822 | 0.84523 | -0.00062436 | 88.462 | 83.8292 | 1.4969 | 0.73926 | 0.00080773 | 14.3498 | 12.0466
46320 | 12.8667 | 1800.996 | 90.0102 | 24.9636 | 39.9721 | 185.5212 | 39.9371 | 90.0205 | 95.1226 | 95.9007 | 99.0506 | 111.1979 | 82.058 | 19.0523 | 564.7075 | 395.7994 | 104.2137 | 104.0533 | 102.9761 | 0.7393 | 0.82822 | 0.84523 | -0.00062436 | 88.4816 | 83.9234 | 1.4995 | 0.73835 | 0.00080859 | 14.4906 | 12.1845
46350 | 12.875 | 1800.585 | 90.0275 | 24.9558 | 39.9893 | 185.5236 | 39.9198 | 90.0138 | 95.1314 | 95.8996 | 99.0536 | 111.2205 | 82.7874 | 19.0423 | 569.611 | 395.7994 | 104.0539 | 104.0362 | 102.8774 | 0.73921 | 0.82822 | 0.84523 | -0.00062436 | 88.4931 | 84.0531 | 1.5047 | 0.73827 | 0.00080982 | 14.5036 | 12.1973
46380 | 12.8833 | 1800.524 | 90.056 | 24.9791 | 40.0066 | 185.5273 | 39.9219 | 90.0292 | 95.1529 | 95.9008 | 99.0643 | 107.7138 | 83.6109 | 19.0399 | 579.3534 | 396.143 | 104.0357 | 104.0247 | 102.9356 | 0.73959 | 0.82822 | 0.84523 | -0.00062436 | 88.5001 | 84.1688 | 1.5024 | 0.73866 | 0.00081092 | 14.4437 | 12.1386
46410 | 12.8917 | 1799.862 | 90.0309 | 24.9739 | 40.0477 | 185.5127 | 39.9183 | 90.005 | 95.184 | 95.9151 | 99.0788 | 120.6453 | 82.1409 | 19.0397 | 585.5764 | 396.143 | 104.0211 | 104.022 | 102.9704 | 0.74005 | 0.82822 | 0.84523 | -0.00062436 | 88.5121 | 83.9518 | 1.4891 | 0.73912 | 0.0008088 | 14.3715 | 12.0678
46440 | 12.9 | 1799.636 | 90.0298 | 25.0023 | 40.0431 | 185.7114 | 39.9216 | 90.0463 | 95.1744 | 95.9003 | 99.0555 | 110.4804 | 83.4769 | 19.0397 | 588.8151 | 395.7994 | 104.2213 | 104.0199 | 102.918 | 0.73901 | 0.82822 | 0.84523 | -0.00062436 | 88.4957 | 83.9314 | 1.4873 | 0.73807 | 0.00080864 | 14.5347 | 12.2277
46470 | 12.9083 | 1800.23 | 90.0316 | 25.0517 | 40.0416 | 185.5273 | 39.9238 | 90.0291 | 95.1524 | 95.9097 | 99.0734 | 106.6821 | 83.3035 | 19.0397 | 575.9901 | 395.7994 | 103.928 | 104.0188 | 102.9921 | 0.73898 | 0.82822 | 0.84523 | -0.00062436 | 88.475 | 84.154 | 1.4918 | 0.73802 | 0.00081083 | 14.5419 | 12.2348
46500 | 12.9167 | 1799.81 | 90.0356 | 25.0708 | 40.0502 | 185.4964 | 39.9617 | 90.0133 | 95.1137 | 95.9118 | 99.0716 | 113.452 | 83.0489 | 19.0397 | 567.7855 | 395.7994 | 104.1865 | 104.0525 | 102.8819 | 0.73929 | 0.82822 | 0.84523 | -0.00062436 | 88.4857 | 83.9884 | 1.4935 | 0.73835 | 0.00080921 | 14.4917 | 12.1856
46530 | 12.925 | 1799.491 | 90.0406 | 25.0447 | 40.0538 | 185.5177 | 40.0072 | 90.0477 | 95.1812 | 95.9024 | 99.0649 | 109.3976 | 83.6547 | 19.0397 | 567.4464 | 396.143 | 104.3284 | 104.0529 | 102.9836 | 0.7393 | 0.82822 | 0.84523 | -0.00062436 | 88.4934 | 84.1693 | 1.4808 | 0.73836 | 0.00081094 | 14.4893 | 12.1833
46560 | 12.9333 | 1799.94 | 90.0374 | 25.058 | 40.065 | 185.5324 | 40.0468 | 90.0236 | 95.1707 | 95.8962 | 99.08 | 122.1954 | 80.6067 | 19.0398 | 576.9581 | 396.143 | 104.187 | 104.0534 | 102.8916 | 0.73955 | 0.82822 | 0.84523 | -0.00062436 | 88.4982 | 84.1591 | 1.4928 | 0.73862 | 0.00081083 | 14.4498 | 12.1446
46590 | 12.9417 | 1800.202 | 90.0563 | 25.0117 | 40.0376 | 185.6042 | 40.1125 | 90.0147 | 95.1789 | 95.9013 | 99.0791 | 116.2144 | 80.0392 | 19.0397 | 582.8576 | 396.143 | 104.27 | 104.0454 | 102.9842 | 0.73934 | 0.82822 | 0.84523 | -0.00062436 | 88.5215 | 84.0595 | 1.5003 | 0.73841 | 0.00080982 | 14.4811 | 12.1752
46620 | 12.95 | 1799.897 | 90.0337 | 24.9346 | 40.0547 | 185.5962 | 40.095 | 90.0021 | 95.1656 | 95.8949 | 99.072 | 106.5974 | 78.4909 | 19.0397 | 584.5404 | 396.143 | 103.9975 | 104.0352 | 103.0156 | 0.73733 | 0.82822 | 0.84523 | -0.00062436 | 88.4742 | 84.0801 | 1.4896 | 0.73638 | 0.00081012 | 14.7985 | 12.4863
46650 | 12.9583 | 1799.818 | 90.0125 | 24.9098 | 40.0247 | 185.5324 | 40.0749 | 89.9818 | 95.1043 | 95.9123 | 99.065 | 122.8057 | 78.8637 | 19.0397 | 588.003 | 395.7994 | 104.2537 | 104.0332 | 102.8616 | 0.7396 | 0.82822 | 0.84523 | -0.00062436 | 88.479 | 83.6363 | 1.4994 | 0.73865 | 0.00080583 | 14.4441 | 12.139
46680 | 12.9667 | 1800.905 | 89.984 | 24.8997 | 39.9882 | 185.5871 | 40.0834 | 89.9846 | 95.1213 | 95.9146 | 99.0794 | 106.4866 | 78.2254 | 19.0397 | 580.8735 | 396.143 | 104.2183 | 104.0672 | 102.9507 | 0.73989 | 0.82822 | 0.84523 | -0.00062436 | 88.4687 | 83.8847 | 1.4924 | 0.73893 | 0.00080825 | 14.4011 | 12.0969
46710 | 12.975 | 1799.651 | 90.0071 | 24.8931 | 40.0151 | 185.4973 | 40.0726 | 90.0113 | 95.1671 | 95.9145 | 99.0798 | 113.8532 | 78.5189 | 19.0397 | 575.7856 | 396.143 | 104.0451 | 104.0531 | 102.8494 | 0.73634 | 0.82822 | 0.84523 | -0.00062436 | 88.4484 | 84.1945 | 1.4358 | 0.73537 | 0.00081128 | 14.956 | 12.6406
46740 | 12.9833 | 1799.715 | 90.0117 | 24.9482 | 40.0035 | 185.5111 | 40.0055 | 89.9797 | 95.144 | 95.9183 | 99.0781 | 122 | 77.0819 | 19.0405 | 572.4575 | 395.7994 | 104.0834 | 104.0541 | 102.7528 | 0.73923 | 0.82822 | 0.84523 | -0.00062436 | 88.4695 | 83.9829 | 1.4969 | 0.73827 | 0.00080919 | 14.5031 | 12.1968
46770 | 12.9917 | 1800.38 | 89.9932 | 24.9415 | 40.0018 | 185.5022 | 39.9544 | 89.96 | 95.136 | 95.8779 | 99.05 | 120.1428 | 77.5189 | 19.0397 | 570.1392 | 395.7994 | 104.1293 | 104.0284 | 102.684 | 0.73897 | 0.82822 | 0.84523 | -0.00062436 | 88.4693 | 83.7741 | 1.4876 | 0.73802 | 0.00080718 | 14.5425 | 12.2354
46800 | 13 | 1800.628 | 89.9936 | 24.9849 | 39.9871 | 185.3564 | 39.901 | 89.9948 | 95.1542 | 95.9044 | 99.0575 | 109.9081 | 79.0998 | 19.0397 | 576.7513 | 396.143 | 104.0002 | 104.0373 | 102.8268 | 0.73726 | 0.82822 | 0.84523 | -0.00062436 | 88.4527 | 84.0917 | 1.466 | 0.7363 | 0.00081028 | 14.8105 | 12.498
46830 | 13.0083 | 1799.697 | 90.0089 | 25.0043 | 39.9702 | 185.4192 | 39.912 | 89.9711 | 95.1155 | 95.914 | 99.0798 | 113.4481 | 79.9816 | 19.0397 | 579.2813 | 396.143 | 104.0385 | 104.0502 | 102.8688 | 0.73957 | 0.82822 | 0.84523 | -0.00062436 | 88.4543 | 84.0067 | 1.4868 | 0.73861 | 0.00080946 | 14.4516 | 12.1463
46860 | 13.0167 | 1799.796 | 89.9898 | 25.0099 | 39.9419 | 185.5257 | 39.8722 | 90.014 | 95.1502 | 95.9008 | 99.0705 | 107.9722 | 79.8716 | 19.0397 | 580.7047 | 396.4867 | 103.986 | 104.0228 | 102.9371 | 0.73939 | 0.82822 | 0.84523 | -0.00062436 | 88.4622 | 83.953 | 1.5005 | 0.73843 | 0.00080892 | 14.4784 | 12.1725
46890 | 13.025 | 1799.793 | 90.003 | 25.0403 | 39.9651 | 185.4869 | 39.8835 | 90.0097 | 95.1499 | 95.9027 | 99.0657 | 107.6243 | 85.6166 | 19.0397 | 582.7075 | 396.143 | 104.0447 | 103.9945 | 102.9779 | 0.73892 | 0.82822 | 0.84523 | -0.00062436 | 88.4599 | 84.0527 | 1.5008 | 0.73796 | 0.00080989 | 14.552 | 12.2447
46920 | 13.0333 | 1799.887 | 89.9642 | 24.9578 | 39.958 | 185.5071 | 39.8859 | 89.9613 | 95.1248 | 95.9041 | 99.0741 | 117.9994 | 83.2831 | 19.0397 | 574.2977 | 396.143 | 103.9022 | 103.9944 | 102.9105 | 0.73929 | 0.82822 | 0.84523 | -0.00062436 | 88.4495 | 83.9502 | 1.4967 | 0.73832 | 0.00080892 | 14.4953 | 12.1892
46950 | 13.0417 | 1799.805 | 89.9586 | 24.9352 | 39.9399 | 185.4442 | 39.8923 | 89.9925 | 95.1349 | 95.8815 | 99.0765 | 113.4707 | 81.7337 | 19.0397 | 573.7184 | 396.143 | 104.0229 | 103.9868 | 103.0291 | 0.73923 | 0.82822 | 0.84523 | -0.00062436 | 88.4646 | 84.117 | 1.4923 | 0.73827 | 0.0008105 | 14.5029 | 12.1966
46980 | 13.05 | 1800.191 | 89.9656 | 24.9196 | 39.9428 | 185.388 | 39.9888 | 89.9879 | 95.1284 | 95.875 | 99.0538 | 116.656 | 80.2775 | 19.0397 | 578.4728 | 395.7994 | 103.9485 | 103.9965 | 102.901 | 0.739 | 0.82822 | 0.84523 | -0.00062436 | 88.4527 | 83.9408 | 1.5116 | 0.73803 | 0.00080883 | 14.5408 | 12.2337
47010 | 13.0583 | 1800.011 | 89.9758 | 24.9169 | 39.9488 | 185.38 | 40.0281 | 89.9567 | 95.1328 | 95.8756 | 99.05 | 110.2647 | 80.468 | 19.0397 | 579.5566 | 395.7994 | 103.971 | 103.9786 | 102.9484 | 0.7392 | 0.82822 | 0.84523 | -0.00062436 | 88.4511 | 84.1032 | 1.4989 | 0.73823 | 0.00081039 | 14.5097 | 12.2032
47040 | 13.0667 | 1800.05 | 89.9383 | 24.9188 | 39.954 | 185.323 | 40.0911 | 89.9939 | 95.1128 | 95.8687 | 99.05 | 114.245 | 81.3674 | 19.1198 | 583.788 | 396.143 | 103.9136 | 103.9489 | 102.9077 | 0.73929 | 0.82822 | 0.84523 | -0.00062436 | 88.4633 | 84.1484 | 1.4876 | 0.73833 | 0.0008108 | 14.4942 | 12.1881
47070 | 13.075 | 1800.38 | 89.9655 | 24.9813 | 39.9286 | 185.332 | 40.0956 | 89.9504 | 95.1354 | 95.8879 | 99.05 | 115.4063 | 82.6105 | 19.0397 | 583.4175 | 396.143 | 104.1719 | 103.9417 | 102.847 | 0.73894 | 0.82822 | 0.84523 | -0.00062436 | 88.4395 | 84.1677 | 1.4342 | 0.73796 | 0.00081104 | 14.5515 | 12.2442
47100 | 13.0833 | 1800.076 | 89.953 | 25.006 | 39.9783 | 185.325 | 40.1163 | 89.993 | 95.1094 | 95.889 | 99.0502 | 107.3602 | 83.3416 | 19.0398 | 582.2813 | 396.143 | 104.0242 | 103.9478 | 102.8537 | 0.74024 | 0.82822 | 0.84523 | -0.00062436 | 88.4502 | 83.7327 | 1.5045 | 0.73927 | 0.00080683 | 14.3488 | 12.0456
47130 | 13.0917 | 1800.215 | 89.9743 | 24.9887 | 39.9844 | 185.1363 | 40.132 | 89.9541 | 95.1128 | 95.8961 | 99.0669 | 114.6345 | 83.6708 | 19.0404 | 575.8004 | 396.143 | 104.0945 | 103.9631 | 102.8633 | 0.73928 | 0.82822 | 0.84523 | -0.00062436 | 88.4457 | 84.1085 | 1.4927 | 0.73831 | 0.00081046 | 14.4973 | 12.1911
47160 | 13.1 | 1800.324 | 89.9711 | 25.0185 | 40.0097 | 185.2265 | 40.1344 | 90.0112 | 95.1465 | 95.8847 | 99.05 | 118.1473 | 80.9544 | 19.1746 | 572.5837 | 395.7994 | 104.0737 | 103.9807 | 102.6842 | 0.73785 | 0.82822 | 0.84523 | -0.00062436 | 88.4517 | 84.0463 | 1.5038 | 0.73688 | 0.00080984 | 14.7194 | 12.4087
47190 | 13.1083 | 1800.275 | 89.9853 | 24.9747 | 39.9891 | 185.2407 | 40.0555 | 89.9962 | 95.1448 | 95.8802 | 99.05 | 102.5118 | 78.8662 | 19.0397 | 571.9521 | 395.7994 | 104.053 | 103.9681 | 102.6772 | 0.7396 | 0.82822 | 0.84523 | -0.00062436 | 88.451 | 83.8939 | 1.498 | 0.73863 | 0.00080838 | 14.4477 | 12.1425
47220 | 13.1167 | 1799.707 | 90.0109 | 24.9278 | 39.9923 | 185.2435 | 40.0098 | 90.0009 | 95.1196 | 95.8899 | 99.05 | 122.6524 | 81.1291 | 19.091 | 571.3907 | 395.7994 | 103.9782 | 103.959 | 102.8194 | 0.74 | 0.82822 | 0.84523 | -0.00062436 | 88.4705 | 83.7193 | 1.4979 | 0.73904 | 0.00080665 | 14.3835 | 12.0796
47250 | 13.125 | 1799.666 | 90.0225 | 24.9016 | 40.0191 | 185.2634 | 39.9123 | 90.0137 | 95.1694 | 95.8906 | 99.05 | 102.5166 | 84.4471 | 19.1585 | 579.0194 | 395.7994 | 103.9953 | 103.9467 | 102.8557 | 0.73758 | 0.82822 | 0.84523 | -0.00062436 | 88.4697 | 84.0144 | 1.4994 | 0.73662 | 0.0008095 | 14.7601 | 12.4487
47280 | 13.1333 | 1800.175 | 90.021 | 24.8545 | 40.0178 | 185.218 | 39.9061 | 89.9964 | 95.1315 | 95.8816 | 99.05 | 110.4976 | 82.9594 | 19.0533 | 585.4506 | 395.7994 | 104.0896 | 103.942 | 102.8786 | 0.73957 | 0.82822 | 0.84523 | -0.00062436 | 88.4909 | 84.1334 | 1.4914 | 0.73863 | 0.0008106 | 14.4484 | 12.1432
47310 | 13.1417 | 1800.004 | 90.0238 | 24.8814 | 40.0266 | 185.411 | 39.892 | 89.999 | 95.1429 | 95.8932 | 99.05 | 118.2475 | 80.5997 | 19.0397 | 581.6499 | 395.7994 | 104.0872 | 103.9569 | 102.799 | 0.73963 | 0.82822 | 0.84523 | -0.00062436 | 88.4919 | 84.0427 | 1.4915 | 0.73869 | 0.00080972 | 14.4389 | 12.1339
47340 | 13.15 | 1800.3 | 90.0156 | 24.908 | 40.0346 | 185.2803 | 39.8489 | 89.9977 | 95.1212 | 95.8862 | 99.05 | 116.833 | 83.0947 | 19.0397 | 575.7336 | 395.7994 | 103.959 | 103.9579 | 102.8603 | 0.73689 | 0.82822 | 0.84523 | -0.00062436 | 88.4475 | 84.2464 | 1.3542 | 0.73592 | 0.00081178 | 14.8697 | 12.556
47370 | 13.1583 | 1800.16 | 90.0449 | 24.9861 | 40.041 | 185.3149 | 39.8326 | 90.007 | 95.1515 | 95.8673 | 99.05 | 105.9958 | 83.5506 | 19.0455 | 572.405 | 396.143 | 104.0429 | 103.9703 | 102.9077 | 0.74031 | 0.82822 | 0.84523 | -0.00062436 | 88.4998 | 83.9669 | 1.4995 | 0.73937 | 0.00080897 | 14.3331 | 12.0302
47400 | 13.1667 | 1799.914 | 90.0248 | 25.0359 | 40.0414 | 185.3756 | 39.9444 | 89.9994 | 95.1367 | 95.8757 | 99.05 | 121.6293 | 80.3663 | 19.0913 | 573.2756 | 395.7994 | 103.9151 | 103.9551 | 102.867 | 0.73991 | 0.82822 | 0.84523 | -0.00062436 | 88.4807 | 83.9236 | 1.5088 | 0.73896 | 0.0008086 | 14.396 | 12.0918
47430 | 13.175 | 1800.106 | 90.0239 | 25.0524 | 40.0299 | 185.3143 | 39.9697 | 90.0106 | 95.1209 | 95.875 | 99.0501 | 110.707 | 80.0543 | 19.0399 | 576.6497 | 395.7994 | 104.1474 | 103.959 | 102.8019 | 0.73927 | 0.82822 | 0.84523 | -0.00062436 | 88.4666 | 84.0622 | 1.4074 | 0.73831 | 0.00080996 | 14.4967 | 12.1905
47460 | 13.1833 | 1800.307 | 90.0143 | 25.0674 | 40.0149 | 185.1946 | 40.0421 | 89.9701 | 95.132 | 95.877 | 99.05 | 101.14 | 76.2234 | 19.0397 | 581.6577 | 395.7994 | 104.0989 | 103.9381 | 102.6781 | 0.73944 | 0.82822 | 0.84523 | -0.00062436 | 88.4705 | 84.1619 | 1.4815 | 0.73848 | 0.00081092 | 14.4707 | 12.165
47490 | 13.1917 | 1799.729 | 90.0486 | 25.0625 | 40.0293 | 185.1731 | 40.1016 | 89.9981 | 95.0976 | 95.8812 | 99.05 | 114.3837 | 78.512 | 19.0397 | 584.4551 | 395.7994 | 104.0287 | 103.9485 | 102.7123 | 0.73934 | 0.82822 | 0.84523 | -0.00062436 | 88.4725 | 83.8731 | 1.4804 | 0.73838 | 0.00080813 | 14.4862 | 12.1802
47520 | 13.2 | 1800.147 | 90.0207 | 25.0463 | 39.9899 | 185.351 | 40.0917 | 90.0077 | 95.1264 | 95.8843 | 99.05 | 113.5751 | 77.7192 | 19.0397 | 584.4481 | 395.7994 | 104.1365 | 103.9415 | 102.8531 | 0.73967 | 0.82822 | 0.84523 | -0.00062436 | 88.4665 | 84.0083 | 1.4668 | 0.73871 | 0.00080945 | 14.435 | 12.13
47550 | 13.2083 | 1800.423 | 90.021 | 25.0067 | 40.0021 | 185.4004 | 40.0978 | 89.9983 | 95.15 | 95.8908 | 99.0519 | 104.0253 | 79.6979 | 19.0397 | 577.797 | 395.7994 | 103.9485 | 103.95 | 102.8824 | 0.73968 | 0.82822 | 0.84523 | -0.00062436 | 88.4607 | 84.0935 | 1.5091 | 0.73872 | 0.00081028 | 14.4336 | 12.1287
47580 | 13.2167 | 1799.977 | 90.0051 | 24.9497 | 40.009 | 185.3025 | 40.1215 | 89.9824 | 95.1389 | 95.9019 | 99.0538 | 114.0581 | 79.1047 | 19.0412 | 573.0384 | 395.7994 | 104.1776 | 103.9723 | 102.7478 | 0.7396 | 0.82822 | 0.84523 | -0.00062436 | 88.4669 | 84.2523 | 1.4946 | 0.73864 | 0.00081179 | 14.4459 | 12.1407
47610 | 13.225 | 1800.381 | 89.9848 | 24.9362 | 39.9952 | 185.1823 | 40.1016 | 89.9799 | 95.082 | 95.8828 | 99.05 | 118.7245 | 83.814 | 19.1942 | 570.6566 | 395.7994 | 104.0817 | 103.9607 | 102.9204 | 0.74018 | 0.82822 | 0.84523 | -0.00062436 | 88.4434 | 84.1508 | 1.5095 | 0.7392 | 0.00081087 | 14.3587 | 12.0553
47640 | 13.2333 | 1799.409 | 90.0008 | 24.9701 | 39.9816 | 185.2754 | 40.062 | 89.9819 | 95.1515 | 95.8939 | 99.0509 | 116.0843 | 83.3304 | 19.0398 | 573.6445 | 395.7994 | 104.1043 | 103.9506 | 102.9503 | 0.73946 | 0.82822 | 0.84523 | -0.00062436 | 88.4432 | 84.3248 | 1.4998 | 0.73849 | 0.00081255 | 14.4698 | 12.1641
47670 | 13.2417 | 1800.074 | 89.989 | 24.9914 | 39.9437 | 185.1878 | 40.0128 | 89.9804 | 95.1179 | 95.903 | 99.0758 | 106.336 | 82.1896 | 19.0397 | 582.8896 | 395.7994 | 104.0612 | 103.9473 | 102.9334 | 0.73936 | 0.82822 | 0.84523 | -0.00062436 | 88.4695 | 84.1346 | 1.4928 | 0.73841 | 0.00081066 | 14.4824 | 12.1765
47700 | 13.25 | 1800.158 | 90.009 | 25.0305 | 39.9882 | 185.1946 | 39.9676 | 89.9889 | 95.1177 | 95.901 | 99.0561 | 110.2862 | 83.1614 | 19.0397 | 584.4399 | 395.7994 | 103.8525 | 103.9387 | 102.9619 | 0.73924 | 0.82822 | 0.84523 | -0.00062436 | 88.4591 | 84.2322 | 1.4954 | 0.73827 | 0.00081162 | 14.503 | 12.1967
47730 | 13.2583 | 1799.924 | 89.9664 | 25.0101 | 39.9288 | 185.2995 | 39.8967 | 90.0134 | 95.1216 | 95.8902 | 99.05 | 117.0359 | 82.0205 | 19.0397 | 582.4499 | 395.7994 | 103.7944 | 103.9342 | 102.8806 | 0.7396 | 0.82822 | 0.84523 | -0.00062436 | 88.4433 | 84.1231 | 1.4956 | 0.73863 | 0.0008106 | 14.4475 | 12.1423
47760 | 13.2667 | 1799.55 | 89.9965 | 25.063 | 39.94 | 185.402 | 39.8927 | 90.0166 | 95.1376 | 95.8991 | 99.0516 | 113.0521 | 85.1843 | 19.0397 | 576.7911 | 396.143 | 103.9367 | 103.9651 | 102.9297 | 0.73965 | 0.82822 | 0.84523 | -0.00062436 | 88.4642 | 84.0078 | 1.4889 | 0.73869 | 0.00080945 | 14.4383 | 12.1333
47790 | 13.275 | 1800.405 | 89.9672 | 25.0233 | 39.9559 | 185.3893 | 39.8434 | 89.9939 | 95.1111 | 95.8826 | 99.0534 | 118.7889 | 79.526 | 19.0397 | 571.4266 | 395.7994 | 104.0919 | 103.9637 | 102.8501 | 0.73982 | 0.82822 | 0.84523 | -0.00062436 | 88.4572 | 84.1486 | 1.4963 | 0.73886 | 0.00081082 | 14.4128 | 12.1083
47820 | 13.2833 | 1800.214 | 89.9586 | 24.9914 | 39.9522 | 185.2998 | 39.8578 | 89.9868 | 95.1274 | 95.8756 | 99.0676 | 104.3436 | 79.3919 | 19.0397 | 573.1785 | 396.143 | 104.0886 | 103.9471 | 102.9185 | 0.73941 | 0.82822 | 0.84523 | -0.00062436 | 88.4513 | 84.1354 | 1.4859 | 0.73844 | 0.0008107 | 14.4771 | 12.1713
47850 | 13.2917 | 1800.82 | 89.9902 | 25.0067 | 39.9735 | 185.3827 | 39.8946 | 89.9798 | 95.1286 | 95.8914 | 99.0796 | 115.8669 | 76.5759 | 19.0397 | 580.9886 | 395.7994 | 104.204 | 103.9497 | 102.9373 | 0.7396 | 0.82822 | 0.84523 | -0.00062436 | 88.4696 | 84.219 | 1.4963 | 0.73864 | 0.00081147 | 14.4455 | 12.1403
47880 | 13.3 | 1799.382 | 89.9955 | 24.924 | 39.9812 | 185.3458 | 39.961 | 89.9894 | 95.1275 | 95.9069 | 99.065 | 109.786 | 80.3441 | 19.0422 | 585.3608 | 395.7994 | 104.0999 | 103.9611 | 102.9292 | 0.73889 | 0.82822 | 0.84523 | -0.00062436 | 88.4586 | 84.4662 | 1.4942 | 0.73792 | 0.00081387 | 14.5575 | 12.2501
47910 | 13.3083 | 1800.439 | 89.9492 | 24.8742 | 39.9667 | 185.3807 | 40.0346 | 90.0133 | 95.1263 | 95.9112 | 99.065 | 113.9599 | 78.8798 | 19.0397 | 583.3848 | 395.7994 | 103.9833 | 103.9802 | 103.0242 | 0.74021 | 0.82822 | 0.84523 | -0.00062436 | 88.4805 | 84.4349 | 1.5026 | 0.73926 | 0.00081352 | 14.35 | 12.0468
47940 | 13.3167 | 1800.151 | 89.956 | 24.844 | 39.9877 | 185.3751 | 40.1023 | 90.0274 | 95.1154 | 95.9174 | 99.08 | 123.6024 | 77.4254 | 19.0397 | 584.5962 | 395.7994 | 104.1553 | 103.9648 | 102.9106 | 0.73905 | 0.82822 | 0.84523 | -0.00062436 | 88.4712 | 84.3283 | 1.4938 | 0.73809 | 0.00081252 | 14.5312 | 12.2244
47970 | 13.325 | 1800.237 | 89.9638 | 24.8479 | 40.0262 | 185.282 | 40.1173 | 90.0199 | 95.1187 | 95.9223 | 99.08 | 99.156 | 80.3798 | 19.0397 | 575.3202 | 396.143 | 103.9979 | 103.97 | 102.9783 | 0.7396 | 0.82822 | 0.84523 | -0.00062436 | 88.4591 | 84.2964 | 1.5049 | 0.73863 | 0.00081224 | 14.447 | 12.1418
48000 | 13.3333 | 1800.59 | 89.9913 | 24.8583 | 40.0173 | 185.233 | 40.1719 | 89.9964 | 95.0989 | 95.9158 | 99.08 | 111.3195 | 81.5815 | 19.0425 | 570.5613 | 395.7994 | 104.0206 | 103.9987 | 102.8887 | 0.73961 | 0.82822 | 0.84523 | -0.00062436 | 88.4476 | 84.0556 | 1.4959 | 0.73864 | 0.00080994 | 14.4458 | 12.1407
48030 | 13.3417 | 1800.741 | 89.9568 | 24.8698 | 39.9913 | 185.2783 | 40.1327 | 90.0029 | 95.1274 | 95.9184 | 99.08 | 112.8333 | 83.5083 | 19.0406 | 570.1096 | 395.7994 | 104.1763 | 103.9758 | 102.9716 | 0.73966 | 0.82822 | 0.84523 | -0.00062436 | 88.4559 | 84.2982 | 1.4937 | 0.7387 | 0.00081226 | 14.4371 | 12.1321
48060 | 13.35 | 1799.899 | 89.976 | 24.9381 | 39.981 | 185.2278 | 40.1041 | 90.0089 | 95.126 | 95.9156 | 99.08 | 112.3215 | 82.7558 | 19.0397 | 571.7481 | 395.7994 | 104.1006 | 103.9865 | 102.9547 | 0.7396 | 0.82822 | 0.84523 | -0.00062436 | 88.4675 | 84.3286 | 1.4999 | 0.73865 | 0.00081253 | 14.4454 | 12.1402
48090 | 13.3583 | 1800.361 | 89.9732 | 24.9491 | 39.98 | 185.1943 | 40.0605 | 90.0034 | 95.1375 | 95.9155 | 99.08 | 110.6061 | 80.4433 | 19.04 | 581.4195 | 395.7994 | 104.2458 | 103.9716 | 102.9305 | 0.73935 | 0.82822 | 0.84523 | -0.00062436 | 88.454 | 84.2253 | 1.4821 | 0.73838 | 0.00081156 | 14.4861 | 12.1801
48120 | 13.3667 | 1800.379 | 89.9605 | 24.9712 | 39.9796 | 185.365 | 39.9725 | 90.0128 | 95.1197 | 95.9143 | 99.08 | 112.209 | 77.053 | 19.0397 | 584.3836 | 396.143 | 104.0565 | 103.9934 | 102.9535 | 0.73953 | 0.82822 | 0.84523 | -0.00062436 | 88.465 | 84.436 | 1.5954 | 0.73857 | 0.00081357 | 14.4564 | 12.1511
48150 | 13.375 | 1800.105 | 89.9896 | 24.9487 | 40.0082 | 185.3011 | 39.8914 | 89.9943 | 95.1323 | 95.915 | 99.08 | 110.3056 | 79.1922 | 19.0399 | 580.2737 | 395.7994 | 103.9796 | 103.9783 | 102.9076 | 0.73998 | 0.82822 | 0.84523 | -0.00062436 | 88.4615 | 84.0473 | 1.4929 | 0.73901 | 0.00080983 | 14.3881 | 12.0841
48180 | 13.3833 | 1800.364 | 89.9876 | 24.923 | 39.9903 | 185.2316 | 39.8355 | 89.9975 | 95.1489 | 95.9208 | 99.08 | 115.0463 | 82.6701 | 19.0397 | 575.6656 | 396.143 | 103.9726 | 103.9895 | 103.0467 | 0.73988 | 0.82822 | 0.84523 | -0.00062436 | 88.466 | 84.2669 | 1.5059 | 0.73892 | 0.00081194 | 14.4025 | 12.0982
48210 | 13.3917 | 1799.915 | 89.9886 | 24.8325 | 40.0014 | 185.2774 | 39.8309 | 90.0204 | 95.1395 | 95.8977 | 99.065 | 107.1965 | 81.9985 | 19.0426 | 570.8675 | 395.7994 | 104.0831 | 103.9957 | 102.9091 | 0.73731 | 0.82822 | 0.84523 | -0.00062436 | 88.456 | 84.5032 | 1.4965 | 0.73634 | 0.00081424 | 14.8039 | 12.4915
48240 | 13.4 | 1800.595 | 89.9733 | 24.8333 | 40.0056 | 185.2227 | 39.8532 | 90.0154 | 95.1805 | 95.8985 | 99.065 | 120.6127 | 77.6828 | 19.0484 | 570.0093 | 396.143 | 104.1856 | 103.9774 | 102.97 | 0.73991 | 0.82822 | 0.84523 | -0.00062436 | 88.4572 | 84.3347 | 1.4979 | 0.73895 | 0.00081261 | 14.3985 | 12.0943
48270 | 13.4083 | 1800.527 | 90.0201 | 24.8039 | 39.9864 | 185.2592 | 39.859 | 90.02 | 95.1533 | 95.8927 | 99.0787 | 111.1783 | 75.5953 | 19.078 | 580.7244 | 396.143 | 103.897 | 103.9659 | 102.8972 | 0.73996 | 0.82822 | 0.84523 | -0.00062436 | 88.4819 | 84.171 | 1.4873 | 0.73901 | 0.00081098 | 14.3887 | 12.0847
48300 | 13.4167 | 1800.192 | 90.0085 | 24.8102 | 40.0151 | 185.28 | 39.9709 | 90.001 | 95.1457 | 95.9032 | 99.0635 | 113.2591 | 76.3001 | 19.0411 | 586.1404 | 396.143 | 104.0876 | 103.9697 | 102.964 | 0.73919 | 0.82822 | 0.84523 | -0.00062436 | 88.4835 | 84.0956 | 1.4557 | 0.73824 | 0.00081025 | 14.5081 | 12.2017
48330 | 13.425 | 1800.946 | 90.0271 | 24.8484 | 40.0089 | 185.3961 | 40.0549 | 89.9973 | 95.1215 | 95.9055 | 99.0601 | 126.8849 | 73.068 | 19.0397 | 588.6401 | 396.143 | 104.0648 | 103.9552 | 102.9479 | 0.74019 | 0.82822 | 0.84523 | -0.00062436 | 88.4805 | 84.2487 | 1.5047 | 0.73924 | 0.00081173 | 14.3526 | 12.0493
48360 | 13.4333 | 1800.914 | 90.0425 | 24.93 | 40.0014 | 185.3792 | 40.1234 | 90.0372 | 95.1564 | 95.8996 | 99.0628 | 110.0172 | 76.0224 | 19.0397 | 581.5659 | 396.143 | 103.8362 | 103.9625 | 102.8731 | 0.7396 | 0.82822 | 0.84523 | -0.00062436 | 88.4702 | 84.0464 | 1.4762 | 0.73865 | 0.0008098 | 14.4447 | 12.1395
48390 | 13.4417 | 1799.876 | 90.0175 | 24.9493 | 40.0283 | 185.2114 | 40.1384 | 90.0192 | 95.1758 | 95.9078 | 99.0719 | 122.4936 | 73.8693 | 19.0397 | 577.2664 | 396.143 | 103.8933 | 103.98 | 102.8958 | 0.73772 | 0.82822 | 0.84523 | -0.00062436 | 88.4573 | 84.148 | 1.3961 | 0.73676 | 0.00081081 | 14.739 | 12.4279
48420 | 13.45 | 1799.895 | 90.0201 | 24.9553 | 40.0277 | 185.3369 | 40.1442 | 89.9982 | 95.1248 | 95.9054 | 99.0702 | 117.6939 | 75.7391 | 19.0433 | 569.504 | 395.7994 | 103.9768 | 103.9884 | 102.8602 | 0.7396 | 0.82822 | 0.84523 | -0.00062436 | 88.4613 | 84.1332 | 1.5057 | 0.73864 | 0.00081066 | 14.4465 | 12.1413
48450 | 13.4583 | 1799.808 | 90.0161 | 24.9502 | 40.0325 | 185.2961 | 40.1718 | 90.0168 | 95.1407 | 95.8873 | 99.0506 | 118.54 | 76.2556 | 19.1047 | 570.9521 | 395.7994 | 104.0283 | 103.9699 | 102.8361 | 0.73964 | 0.82822 | 0.84523 | -0.00062436 | 88.48 | 84.1539 | 1.4973 | 0.73869 | 0.00081082 | 14.4387 | 12.1337
48480 | 13.4667 | 1800.326 | 90.0234 | 24.905 | 40.0028 | 185.2597 | 40.1457 | 89.9927 | 95.1458 | 95.9123 | 99.065 | 118.3674 | 76.9553 | 19.0454 | 576.3535 | 395.7994 | 104.0183 | 103.9675 | 102.7871 | 0.73726 | 0.82822 | 0.84523 | -0.00062436 | 88.4846 | 84.3558 | 1.3401 | 0.73631 | 0.00081275 | 14.8082 | 12.4957
48510 | 13.475 | 1800.256 | 90.0273 | 24.8685 | 40.0245 | 185.2447 | 40.0585 | 90.0329 | 95.1508 | 95.8921 | 99.06 | 113.2544 | 77.0991 | 19.0636 | 585.8018 | 395.7994 | 104.0385 | 103.9693 | 102.7143 | 0.73963 | 0.82822 | 0.84523 | -0.00062436 | 88.4842 | 83.7788 | 1.5059 | 0.73868 | 0.00080719 | 14.4396 | 12.1346
48540 | 13.4833 | 1799.732 | 89.9987 | 24.8198 | 40.0255 | 185.2967 | 39.9604 | 90.0013 | 95.1415 | 95.9149 | 99.08 | 114.5127 | 78.7675 | 19.0397 | 584.5094 | 395.7994 | 103.9784 | 103.9764 | 102.7275 | 0.73929 | 0.82822 | 0.84523 | -0.00062436 | 88.4782 | 84.0598 | 1.4932 | 0.73834 | 0.00080992 | 14.4926 | 12.1865
48570 | 13.4917 | 1800.078 | 90.0158 | 24.7893 | 40.0141 | 185.2313 | 39.8877 | 89.9733 | 95.1187 | 95.9146 | 99.0792 | 114.4841 | 81.388 | 19.0397 | 579.783 | 395.7994 | 103.916 | 103.9702 | 102.9026 | 0.73957 | 0.82822 | 0.84523 | -0.00062436 | 88.463 | 84.1001 | 1.5039 | 0.73861 | 0.00081034 | 14.4508 | 12.1456
48600 | 13.5 | 1801.149 | 90.0145 | 24.8032 | 40.0283 | 185.241 | 39.877 | 90.0042 | 95.1646 | 95.9074 | 99.0781 | 113.5455 | 79.8888 | 19.1198 | 572.355 | 395.7994 | 103.9888 | 103.9933 | 102.8071 | 0.73964 | 0.82822 | 0.84523 | -0.00062436 | 88.457 | 83.9481 | 1.4838 | 0.73868 | 0.00080889 | 14.4399 | 12.1349
48630 | 13.5083 | 1800.103 | 89.9961 | 24.8394 | 40.0045 | 185.2746 | 39.8242 | 89.9994 | 95.1295 | 95.8973 | 99.0794 | 122.7012 | 83.3699 | 19.0401 | 569.6441 | 395.4557 | 103.9408 | 103.9922 | 102.7863 | 0.7392 | 0.82822 | 0.84523 | -0.00062436 | 88.4578 | 83.9795 | 1.4906 | 0.73824 | 0.00080919 | 14.5082 | 12.2018
48660 | 13.5167 | 1800.025 | 90.003 | 24.8914 | 40.0159 | 185.0753 | 39.8195 | 90.0202 | 95.1606 | 95.8894 | 99.0701 | 110.5807 | 83.1828 | 19.0397 | 571.8698 | 395.7994 | 104.096 | 103.9662 | 102.9276 | 0.73649 | 0.82822 | 0.84523 | -0.00062436 | 88.4654 | 84.1556 | 1.4446 | 0.73553 | 0.00081087 | 14.9309 | 12.616
48690 | 13.525 | 1799.889 | 89.9924 | 24.9391 | 39.9774 | 185.174 | 39.8922 | 89.9912 | 95.1612 | 95.8891 | 99.0725 | 107.1954 | 79.6678 | 19.0397 | 578.3598 | 396.143 | 103.828 | 103.9658 | 102.8855 | 0.7396 | 0.82822 | 0.84523 | -0.00062436 | 88.4691 | 84.3139 | 1.5117 | 0.73864 | 0.00081238 | 14.4457 | 12.1405
48720 | 13.5333 | 1799.517 | 90.0011 | 24.9511 | 39.9765 | 185.2859 | 39.9428 | 90.0104 | 95.1467 | 95.8939 | 99.0793 | 116.0817 | 81.6115 | 19.2965 | 586.9109 | 396.4867 | 104.0175 | 103.9802 | 102.9707 | 0.74022 | 0.82822 | 0.84523 | -0.00062436 | 88.4701 | 84.1105 | 1.4998 | 0.73926 | 0.00081042 | 14.3496 | 12.0464
48750 | 13.5417 | 1800.217 | 89.9975 | 24.949 | 39.9834 | 185.178 | 40.0267 | 89.9807 | 95.1458 | 95.9028 | 99.0582 | 103.6442 | 79.8078 | 19.0397 | 585.0588 | 396.4867 | 103.796 | 103.961 | 102.9837 | 0.73961 | 0.82822 | 0.84523 | -0.00062436 | 88.4468 | 84.0009 | 1.5168 | 0.73864 | 0.00080942 | 14.4468 | 12.1417
48780 | 13.55 | 1800.175 | 90.0007 | 24.9481 | 39.9898 | 185.2384 | 40.0999 | 90.0091 | 95.1509 | 95.9021 | 99.0594 | 109.2515 | 80.1644 | 19.0397 | 579.7018 | 396.4867 | 103.8508 | 103.9668 | 102.8818 | 0.73991 | 0.82822 | 0.84523 | -0.00062436 | 88.4654 | 84.0531 | 1.5068 | 0.73896 | 0.00080988 | 14.3971 | 12.0929
48810 | 13.5583 | 1799.883 | 89.9943 | 24.9155 | 39.954 | 185.311 | 40.0686 | 89.9946 | 95.1353 | 95.9007 | 99.0718 | 129.3544 | 77.5128 | 19.0397 | 573.6396 | 396.143 | 104.079 | 103.9764 | 102.9693 | 0.73951 | 0.82822 | 0.84523 | -0.00062436 | 88.445 | 84.2253 | 1.5012 | 0.73854 | 0.00081158 | 14.4622 | 12.1567
48840 | 13.5667 | 1799.749 | 89.9829 | 24.8516 | 39.9323 | 185.249 | 40.0674 | 89.9799 | 95.148 | 95.9019 | 99.0772 | 103.4333 | 78.8322 | 19.0411 | 568.2548 | 396.143 | 103.8607 | 103.9779 | 102.9418 | 0.73932 | 0.82822 | 0.84523 | -0.00062436 | 88.4324 | 84.2041 | 1.5073 | 0.73834 | 0.00081141 | 14.4925 | 12.1864
48870 | 13.575 | 1800.251 | 89.9887 | 24.8268 | 39.975 | 185.2134 | 40.1214 | 89.9936 | 95.1281 | 95.9049 | 99.0792 | 114.4113 | 78.6103 | 19.0422 | 562.134 | 395.7994 | 103.9529 | 103.9893 | 102.8085 | 0.7392 | 0.82822 | 0.84523 | -0.00062436 | 88.4536 | 84.067 | 1.5041 | 0.73823 | 0.00081004 | 14.5097 | 12.2033
48900 | 13.5833 | 1800.082 | 89.9624 | 24.794 | 39.911 | 185.1061 | 40.0438 | 89.9854 | 95.0967 | 95.8784 | 99.05 | 119.5619 | 76.4797 | 19.0397 | 568.9555 | 395.4557 | 103.9167 | 103.9669 | 102.6434 | 0.73928 | 0.82822 | 0.84523 | -0.00062436 | 88.4564 | 84.1084 | 1.4971 | 0.73832 | 0.00081043 | 14.4966 | 12.1904
48930 | 13.5917 | 1800.056 | 90.0328 | 24.8439 | 39.982 | 185.0759 | 40.0434 | 89.9904 | 95.1013 | 95.8857 | 99.05 | 108.7881 | 76.8067 | 19.0397 | 574.3369 | 395.4557 | 103.8592 | 103.9554 | 102.7023 | 0.7393 | 0.82822 | 0.84523 | -0.00062436 | 88.4601 | 83.815 | 1.4977 | 0.73834 | 0.0008076 | 14.493 | 12.1869
48960 | 13.6 | 1799.883 | 89.9768 | 24.8386 | 39.9487 | 185.2703 | 39.9689 | 89.9579 | 95.119 | 95.9104 | 99.0798 | 109.2417 | 76.3332 | 19.1071 | 584.8116 | 395.7994 | 104.1019 | 103.9671 | 102.7748 | 0.73971 | 0.82822 | 0.84523 | -0.00062436 | 88.4569 | 83.8482 | 1.4978 | 0.73874 | 0.00080792 | 14.4301 | 12.1252
48990 | 13.6083 | 1799.757 | 89.9792 | 24.8713 | 39.9623 | 185.3086 | 39.9485 | 89.9844 | 95.1225 | 95.9188 | 99.08 | 109.7592 | 76.3006 | 19.0397 | 583.0314 | 395.7994 | 104.1004 | 103.9714 | 102.8699 | 0.73712 | 0.82822 | 0.84523 | -0.00062436 | 88.4235 | 84.1008 | 1.5534 | 0.73614 | 0.00081043 | 14.8354 | 12.5224
49020 | 13.6167 | 1800.001 | 89.9567 | 24.9163 | 39.977 | 185.2721 | 39.9082 | 89.9626 | 95.0837 | 95.9111 | 99.08 | 115.9974 | 76.2278 | 19.0398 | 569.5845 | 395.7994 | 104.0786 | 103.9892 | 102.8227 | 0.74021 | 0.82822 | 0.84523 | -0.00062436 | 88.4329 | 83.9956 | 1.5032 | 0.73923 | 0.0008094 | 14.3551 | 12.0518
49050 | 13.625 | 1799.932 | 89.9763 | 24.9587 | 39.9674 | 185.2347 | 39.8554 | 89.9785 | 95.1302 | 95.9039 | 99.08 | 116.4602 | 81.743 | 19.0397 | 567.0415 | 395.7994 | 104.1914 | 103.9825 | 102.8902 | 0.7394 | 0.82822 | 0.84523 | -0.00062436 | 88.433 | 84.0558 | 1.5001 | 0.73842 | 0.00080998 | 14.4808 | 12.175
49080 | 13.6333 | 1799.855 | 89.9765 | 24.9905 | 40.0092 | 185.2385 | 39.8825 | 89.9576 | 95.074 | 95.8995 | 99.08 | 123.7564 | 80.846 | 19.0397 | 577.4517 | 395.7994 | 104.1375 | 103.98 | 102.9106 | 0.73797 | 0.82822 | 0.84523 | -0.00062436 | 88.4526 | 84.3243 | 1.4993 | 0.737 | 0.00081252 | 14.7008 | 12.3905
49110 | 13.6417 | 1799.798 | 89.9773 | 24.9934 | 39.9943 | 185.2728 | 39.8351 | 90.0094 | 95.129 | 95.9007 | 99.08 | 101.1074 | 82.8269 | 19.0399 | 582.0434 | 395.7994 | 104.2507 | 103.9851 | 102.8699 | 0.73939 | 0.82822 | 0.84523 | -0.00062436 | 88.4633 | 84.1589 | 1.4977 | 0.73843 | 0.0008109 | 14.4794 | 12.1736
49140 | 13.65 | 1799.944 | 89.9662 | 25.004 | 40.0033 | 185.2482 | 39.9109 | 89.9754 | 95.1339 | 95.9087 | 99.08 | 113.5141 | 80.1726 | 19.0397 | 592.4316 | 395.7994 | 104.0173 | 103.9817 | 102.873 | 0.73997 | 0.82822 | 0.84523 | -0.00062436 | 88.4447 | 83.9435 | 1.489 | 0.739 | 0.00080887 | 14.3911 | 12.087
49170 | 13.6583 | 1801.404 | 89.992 | 24.9577 | 39.9966 | 185.2888 | 39.9776 | 89.985 | 95.1168 | 95.8863 | 99.05 | 114.7898 | 78.1779 | 19.0397 | 587.6831 | 395.7994 | 103.939 | 103.9565 | 102.6434 | 0.73831 | 0.82822 | 0.84523 | -0.00062436 | 88.4318 | 84.0204 | 1.4954 | 0.73733 | 0.00080964 | 14.6492 | 12.3399
49200 | 13.6667 | 1800.492 | 89.986 | 24.9321 | 40.0162 | 185.2484 | 40.0071 | 89.9852 | 95.1349 | 95.886 | 99.05 | 107.6784 | 80.2233 | 19.0397 | 586.2386 | 395.7994 | 103.8923 | 103.965 | 102.6976 | 0.74023 | 0.82822 | 0.84523 | -0.00062436 | 88.4504 | 83.7688 | 1.5027 | 0.73926 | 0.00080717 | 14.3502 | 12.047
49230 | 13.675 | 1799.941 | 89.976 | 24.9206 | 40.0499 | 185.2596 | 40.0813 | 89.998 | 95.1055 | 95.9196 | 99.08 | 104.8336 | 84.3426 | 19.0397 | 572.2026 | 395.7994 | 103.9246 | 103.982 | 102.8086 | 0.73982 | 0.82822 | 0.84523 | -0.00062436 | 88.4519 | 83.9469 | 1.4964 | 0.73885 | 0.00080889 | 14.4134 | 12.1089
49260 | 13.6833 | 1799.996 | 89.978 | 24.9846 | 40.0395 | 185.2484 | 40.1125 | 90.0175 | 95.1243 | 95.9141 | 99.0725 | 120.069 | 82.7047 | 19.0955 | 566.8504 | 395.7994 | 103.944 | 103.9891 | 102.8627 | 0.73646 | 0.82822 | 0.84523 | -0.00062436 | 88.4526 | 84.2458 | 1.4654 | 0.73549 | 0.00081176 | 14.9364 | 12.6213
49290 | 13.6917 | 1800.184 | 89.9752 | 24.9795 | 40.0144 | 185.2686 | 40.1602 | 90.0156 | 95.1163 | 95.9132 | 99.079 | 110.7259 | 83.9447 | 19.0397 | 572.3491 | 396.143 | 103.9427 | 103.9752 | 102.8795 | 0.7396 | 0.82822 | 0.84523 | -0.00062436 | 88.4561 | 83.9886 | 1.5039 | 0.73864 | 0.00080928 | 14.4463 | 12.1412
49320 | 13.7 | 1799.912 | 89.9978 | 25.0236 | 40.0395 | 185.2512 | 40.1549 | 90.0128 | 95.1218 | 95.9119 | 99.0706 | 114.1867 | 79.4142 | 19.0397 | 586.0784 | 396.143 | 104.0561 | 103.983 | 102.8889 | 0.73955 | 0.82822 | 0.84523 | -0.00062436 | 88.4605 | 84.2575 | 1.4954 | 0.73859 | 0.00081186 | 14.4547 | 12.1494
49350 | 13.7083 | 1800.013 | 90.0337 | 25.0532 | 40.0611 | 185.3722 | 40.1527 | 90.0348 | 95.1341 | 95.9206 | 99.08 | 107.4509 | 81.3262 | 19.0397 | 589.4498 | 395.7994 | 104.0569 | 103.9671 | 103.0325 | 0.73911 | 0.82822 | 0.84523 | -0.00062436 | 88.4776 | 84.304 | 1.4931 | 0.73816 | 0.00081227 | 14.5207 | 12.214
49380 | 13.7167 | 1800.01 | 90.0316 | 25.0919 | 40.0724 | 185.4904 | 40.1181 | 90.0072 | 95.1809 | 95.9193 | 99.08 | 111.5231 | 82.8498 | 19.0397 | 582.8268 | 396.143 | 103.9435 | 103.9846 | 102.9029 | 0.7402 | 0.82822 | 0.84523 | -0.00062436 | 88.4782 | 84.2549 | 1.4984 | 0.73925 | 0.0008118 | 14.3517 | 12.0484
49410 | 13.725 | 1800.132 | 90.0378 | 25.1319 | 40.0396 | 185.3714 | 40.0108 | 90.0299 | 95.1634 | 95.9248 | 99.08 | 111.0946 | 77.9174 | 19.0397 | 571.2088 | 396.143 | 103.8054 | 103.9695 | 102.9851 | 0.73945 | 0.82822 | 0.84523 | -0.00062436 | 88.4692 | 84.2769 | 1.4901 | 0.73849 | 0.00081203 | 14.4695 | 12.1638
49440 | 13.7333 | 1799.698 | 90.0285 | 25.09 | 40.0501 | 185.4831 | 39.8976 | 90.0333 | 95.152 | 95.9031 | 99.08 | 114.6037 | 78.4006 | 19.1555 | 565.7333 | 395.7994 | 103.8968 | 103.9982 | 102.9543 | 0.73827 | 0.82822 | 0.84523 | -0.00062436 | 88.4831 | 84.2941 | 1.4962 | 0.73732 | 0.00081216 | 14.6512 | 12.3419
49470 | 13.7417 | 1799.614 | 90.0474 | 25.0775 | 40.0475 | 185.4638 | 39.8834 | 90.0409 | 95.1462 | 95.8965 | 99.0798 | 109.946 | 79.6881 | 19.0435 | 574.6909 | 395.7994 | 103.9292 | 103.9949 | 102.9383 | 0.73932 | 0.82822 | 0.84523 | -0.00062436 | 88.4956 | 84.2661 | 1.4908 | 0.73838 | 0.00081186 | 14.4865 | 12.1806
49500 | 13.75 | 1799.899 | 90.0309 | 24.9674 | 40.0473 | 185.4733 | 39.8713 | 90.0016 | 95.1795 | 95.8968 | 99.08 | 104.49 | 79.2375 | 19.0487 | 579.355 | 395.7994 | 104.0522 | 103.9694 | 102.9919 | 0.73949 | 0.82822 | 0.84523 | -0.00062436 | 88.4895 | 84.3244 | 1.4911 | 0.73854 | 0.00081244 | 14.4614 | 12.1559
49530 | 13.7583 | 1800.49 | 90.0481 | 24.9151 | 40.0687 | 185.4644 | 39.8797 | 90.016 | 95.1488 | 95.8934 | 99.08 | 118.8347 | 77.9305 | 19.0397 | 587.2808 | 396.143 | 103.9198 | 103.9732 | 102.9061 | 0.73794 | 0.82822 | 0.84523 | -0.00062436 | 88.5085 | 84.4973 | 1.4897 | 0.73701 | 0.00081406 | 14.7001 | 12.3898
49560 | 13.7667 | 1799.824 | 90.0572 | 24.8911 | 40.048 | 185.3587 | 39.8696 | 90.0418 | 95.181 | 95.9116 | 99.08 | 119.0261 | 79.9471 | 19.0397 | 589.7202 | 396.143 | 103.946 | 103.9701 | 102.9919 | 0.74049 | 0.82822 | 0.84523 | -0.00062436 | 88.4944 | 84.1612 | 1.5059 | 0.73955 | 0.00081086 | 14.3054 | 12.0031
49590 | 13.775 | 1799.625 | 90.0404 | 24.8892 | 40.0367 | 185.3607 | 39.9449 | 90.0034 | 95.183 | 95.9157 | 99.08 | 107.6225 | 80.8661 | 19.0397 | 585.0565 | 396.143 | 104.0222 | 103.9613 | 102.9239 | 0.73958 | 0.82822 | 0.84523 | -0.00062436 | 88.4684 | 84.1282 | 1.4964 | 0.73862 | 0.0008106 | 14.4488 | 12.1436
49620 | 13.7833 | 1800.245 | 90.046 | 24.9316 | 40.0242 | 185.3908 | 40.0178 | 89.995 | 95.1442 | 95.913 | 99.08 | 121.7397 | 80.7011 | 19.0397 | 575.759 | 396.143 | 103.8488 | 103.9766 | 102.9987 | 0.73961 | 0.82822 | 0.84523 | -0.00062436 | 88.4519 | 84.3746 | 1.4605 | 0.73865 | 0.00081301 | 14.4452 | 12.14
49650 | 13.7917 | 1800.028 | 90.0135 | 25.0062 | 39.9834 | 185.3235 | 40.0492 | 89.9993 | 95.1623 | 95.9114 | 99.0725 | 114.7385 | 77.2209 | 19.0429 | 570.1731 | 396.143 | 103.8629 | 103.9886 | 102.8446 | 0.73975 | 0.82822 | 0.84523 | -0.00062436 | 88.4674 | 84.0774 | 1.4943 | 0.7388 | 0.00081011 | 14.4219 | 12.1173
49680 | 13.8 | 1799.759 | 90.0231 | 25.0508 | 39.9655 | 185.3192 | 40.0863 | 90.0255 | 95.1695 | 95.9082 | 99.0649 | 121.6524 | 77.43 | 19.0397 | 567.4778 | 395.7994 | 103.8923 | 103.9767 | 102.9294 | 0.73928 | 0.82822 | 0.84523 | -0.00062436 | 88.4864 | 84.2532 | 1.4968 | 0.73833 | 0.00081176 | 14.4938 | 12.1876
49710 | 13.8083 | 1800.135 | 90.0139 | 25.0534 | 39.9637 | 185.258 | 40.1026 | 90.0132 | 95.1095 | 95.9182 | 99.0799 | 110.2521 | 79.3843 | 19.0397 | 572.9462 | 396.143 | 104.1104 | 103.9801 | 103.0121 | 0.73965 | 0.82822 | 0.84523 | -0.00062436 | 88.4737 | 84.4064 | 1.5067 | 0.7387 | 0.00081326 | 14.4367 | 12.1317
49740 | 13.8167 | 1800.17 | 90.0067 | 25.0622 | 39.9819 | 185.1955 | 40.138 | 89.9835 | 95.1222 | 95.9066 | 99.0771 | 119.5161 | 78.891 | 19.107 | 587.2644 | 395.7994 | 104.1533 | 104.0027 | 102.9407 | 0.73952 | 0.82822 | 0.84523 | -0.00062436 | 88.4721 | 84.2325 | 1.5071 | 0.73857 | 0.00081159 | 14.4575 | 12.1521
49770 | 13.825 | 1800.978 | 90.0198 | 25.0605 | 39.9701 | 185.2958 | 40.1008 | 89.9829 | 95.1421 | 95.9034 | 99.0538 | 104.896 | 80.5512 | 19.0397 | 588.2471 | 396.143 | 104.1098 | 103.974 | 102.9792 | 0.73939 | 0.82822 | 0.84523 | -0.00062436 | 88.4673 | 84.4417 | 1.5024 | 0.73843 | 0.00081362 | 14.4789 | 12.1731
49800 | 13.8333 | 1799.776 | 89.9842 | 25.0166 | 39.9293 | 185.2907 | 40.0912 | 89.9958 | 95.109 | 95.9078 | 99.0687 | 118.2697 | 80.0364 | 19.0397 | 582.4416 | 395.7994 | 104.0526 | 103.962 | 102.9061 | 0.73958 | 0.82822 | 0.84523 | -0.00062436 | 88.4375 | 83.9796 | 1.5187 | 0.7386 | 0.00080923 | 14.4518 | 12.1466
49830 | 13.8417 | 1799.856 | 90.0029 | 24.9263 | 39.9826 | 185.1956 | 40.0448 | 89.9845 | 95.1239 | 95.9012 | 99.0612 | 116.6875 | 80.7389 | 19.2303 | 574.2884 | 395.7994 | 103.9697 | 103.9931 | 102.9928 | 0.7395 | 0.82822 | 0.84523 | -0.00062436 | 88.4323 | 84.1335 | 1.5095 | 0.73852 | 0.00081073 | 14.4642 | 12.1587
49860 | 13.85 | 1800.192 | 90.0086 | 24.8817 | 39.9669 | 185.2883 | 39.9577 | 90.0268 | 95.119 | 95.8984 | 99.0758 | 113.8176 | 78.6775 | 19.0397 | 569.1265 | 395.7994 | 103.9346 | 103.992 | 102.8963 | 0.73955 | 0.82822 | 0.84523 | -0.00062436 | 88.4511 | 84.0538 | 1.4968 | 0.73859 | 0.00080992 | 14.4544 | 12.1491
49890 | 13.8583 | 1799.826 | 89.9789 | 24.856 | 39.9683 | 185.2396 | 39.8895 | 89.9808 | 95.1606 | 95.8873 | 99.0685 | 123.594 | 80.6718 | 19.0776 | 570.2629 | 396.143 | 104.0033 | 103.9967 | 102.9872 | 0.7399 | 0.82822 | 0.84523 | -0.00062436 | 88.4641 | 84.0251 | 1.4955 | 0.73894 | 0.00080961 | 14.3993 | 12.0951
49920 | 13.8667 | 1800.016 | 89.9795 | 24.8804 | 39.9735 | 185.4281 | 39.8553 | 89.9759 | 95.1489 | 95.8793 | 99.0546 | 112.0192 | 81.1981 | 19.0446 | 575.0693 | 396.143 | 104.1871 | 103.9889 | 103.0369 | 0.7396 | 0.82822 | 0.84523 | -0.00062436 | 88.4694 | 84.3548 | 1.4899 | 0.73865 | 0.00081278 | 14.4451 | 12.14
49950 | 13.875 | 1799.598 | 89.9947 | 24.9267 | 39.9448 | 185.3187 | 39.8709 | 89.9904 | 95.1184 | 95.8865 | 99.0704 | 121.0228 | 80.3834 | 19.0401 | 585.5991 | 395.7994 | 103.9311 | 103.9714 | 102.901 | 0.73714 | 0.82822 | 0.84523 | -0.00062436 | 88.4785 | 84.192 | 1.37 | 0.73619 | 0.00081119 | 14.8282 | 12.5154
49980 | 13.8833 | 1799.897 | 89.9803 | 24.9507 | 39.9354 | 185.3156 | 39.865 | 89.993 | 95.1417 | 95.9031 | 99.0641 | 109.9942 | 76.5833 | 19.111 | 588.3911 | 395.7994 | 103.8836 | 103.9695 | 103.0099 | 0.73961 | 0.82822 | 0.84523 | -0.00062436 | 88.4419 | 83.9285 | 1.502 | 0.73864 | 0.00080873 | 14.4469 | 12.1417
50010 | 13.8917 | 1799.856 | 89.9792 | 24.9954 | 39.9669 | 185.3526 | 39.9225 | 90.0182 | 95.129 | 95.8966 | 99.0582 | 114.621 | 77.868 | 19.0397 | 585.0182 | 396.143 | 103.8735 | 103.9551 | 102.943 | 0.73929 | 0.82822 | 0.84523 | -0.00062436 | 88.45 | 84.2463 | 1.4894 | 0.73832 | 0.00081178 | 14.4954 | 12.1892
50040 | 13.9 | 1800.349 | 89.9703 | 24.9961 | 39.9971 | 185.3975 | 40.0144 | 89.9945 | 95.1505 | 95.8934 | 99.0506 | 123.2737 | 75.5815 | 19.0397 | 577.9698 | 395.7994 | 104.084 | 103.9729 | 102.9761 | 0.73601 | 0.82822 | 0.84523 | -0.00062436 | 88.4271 | 84.3869 | 1.4754 | 0.73502 | 0.00081318 | 15.01 | 12.6934
50070 | 13.9083 | 1799.812 | 89.9766 | 25.0185 | 39.9813 | 185.4349 | 40.0597 | 89.9796 | 95.1252 | 95.8894 | 99.0507 | 113.9768 | 77.7146 | 19.0526 | 570.5295 | 395.7994 | 104.1452 | 103.9534 | 102.8673 | 0.7394 | 0.82822 | 0.84523 | -0.00062436 | 88.44 | 84.2246 | 1.4787 | 0.73843 | 0.00081159 | 14.4787 | 12.1729
50100 | 13.9167 | 1799.854 | 89.9876 | 25.0574 | 39.9934 | 185.4459 | 40.1169 | 89.9762 | 95.1446 | 95.8865 | 99.0613 | 115.7776 | 76.1184 | 19.0397 | 566.0492 | 396.143 | 104.0489 | 103.9711 | 103.0003 | 0.7397 | 0.82822 | 0.84523 | -0.00062436 | 88.4407 | 84.1974 | 1.4982 | 0.73873 | 0.00081132 | 14.4323 | 12.1274
50130 | 13.925 | 1799.995 | 89.9551 | 25.0327 | 39.9818 | 185.4187 | 40.1039 | 89.9851 | 95.1193 | 95.8786 | 99.0509 | 105.7301 | 75.6548 | 19.048 | 572.4816 | 396.143 | 104.0485 | 103.9796 | 102.9991 | 0.73929 | 0.82822 | 0.84523 | -0.00062436 | 88.4571 | 84.2493 | 1.4949 | 0.73833 | 0.00081179 | 14.4947 | 12.1885
50160 | 13.9333 | 1800.03 | 89.9929 | 25.0234 | 40.003 | 185.2802 | 40.1426 | 89.9959 | 95.1227 | 95.8896 | 99.0688 | 111.5451 | 78.4994 | 19.0397 | 584.634 | 396.143 | 103.9148 | 103.9659 | 102.9937 | 0.73897 | 0.82822 | 0.84523 | -0.00062436 | 88.4463 | 84.3595 | 1.4961 | 0.738 | 0.00081287 | 14.5463 | 12.2392
50190 | 13.9417 | 1799.712 | 89.9907 | 24.952 | 40.0067 | 185.3107 | 40.1597 | 89.9833 | 95.1356 | 95.8868 | 99.0501 | 107.3651 | 76.905 | 19.0397 | 590.577 | 396.143 | 104.131 | 103.9362 | 103.0569 | 0.74021 | 0.82822 | 0.84523 | -0.00062436 | 88.4559 | 84.1207 | 1.4919 | 0.73925 | 0.00081055 | 14.3523 | 12.049
50220 | 13.95 | 1800.059 | 89.9867 | 24.9179 | 40.0007 | 185.4093 | 40.0916 | 90.0035 | 95.132 | 95.8899 | 99.0514 | 117.7421 | 77.7724 | 19.0472 | 585.527 | 396.143 | 103.8211 | 103.9661 | 102.9235 | 0.7396 | 0.82822 | 0.84523 | -0.00062436 | 88.4567 | 84.1452 | 1.5032 | 0.73864 | 0.00081079 | 14.4467 | 12.1415
50250 | 13.9583 | 1800.525 | 89.9877 | 24.9181 | 40.0334 | 185.2356 | 39.9965 | 90.0075 | 95.1414 | 95.9001 | 99.0553 | 114.7426 | 76.5423 | 19.0397 | 579.0217 | 395.7994 | 104.0029 | 103.9802 | 103.0146 | 0.73879 | 0.82822 | 0.84523 | -0.00062436 | 88.4452 | 84.2746 | 1.4277 | 0.73782 | 0.00081206 | 14.5741 | 12.2663
50280 | 13.9667 | 1799.928 | 89.9662 | 24.9555 | 40.0106 | 185.2686 | 39.9259 | 89.9875 | 95.1695 | 95.8883 | 99.0765 | 119.7735 | 77.9711 | 19.0418 | 572.5356 | 396.143 | 103.9297 | 103.9761 | 102.9475 | 0.73991 | 0.82822 | 0.84523 | -0.00062436 | 88.4428 | 84.075 | 1.4963 | 0.73894 | 0.00081014 | 14.3993 | 12.0951
50310 | 13.975 | 1799.636 | 89.974 | 25.0088 | 39.9951 | 185.3084 | 39.8787 | 90.0026 | 95.1472 | 95.8786 | 99.0651 | 118.8874 | 77.5386 | 19.0861 | 570.8159 | 396.143 | 103.9163 | 103.9602 | 103.0245 | 0.73967 | 0.82822 | 0.84523 | -0.00062436 | 88.4613 | 84.17 | 1.5033 | 0.73871 | 0.00081101 | 14.436 | 12.131
50340 | 13.9833 | 1799.989 | 89.991 | 25.0089 | 40.0254 | 185.1883 | 39.8484 | 90.0263 | 95.1647 | 95.8799 | 99.0652 | 117.6 | 76.1527 | 19.0397 | 570.6124 | 396.143 | 104.0106 | 103.9749 | 102.9809 | 0.7376 | 0.82822 | 0.84523 | -0.00062436 | 88.4736 | 84.1359 | 1.4983 | 0.73665 | 0.00081066 | 14.7561 | 12.4446
50370 | 13.9917 | 1800.095 | 90.0012 | 25.0015 | 39.9682 | 185.3757 | 39.8282 | 90.0097 | 95.1297 | 95.8752 | 99.0502 | 105.8988 | 79.7003 | 19.0397 | 582.2336 | 396.143 | 103.8891 | 103.9589 | 102.9818 | 0.74022 | 0.82822 | 0.84523 | -0.00062436 | 88.4633 | 83.9927 | 1.5009 | 0.73926 | 0.0008093 | 14.3505 | 12.0472
50400 | 14 | 1800.215 | 89.9904 | 25.0204 | 40.0074 | 185.3864 | 39.9217 | 89.9947 | 95.1426 | 95.8845 | 99.0501 | 113.9697 | 80.626 | 19.0435 | 591.6244 | 395.7994 | 104.0153 | 103.9428 | 103.023 | 0.73889 | 0.82822 | 0.84523 | -0.00062436 | 88.4887 | 84.0821 | 1.4957 | 0.73795 | 0.00081011 | 14.5539 | 12.2466
50430 | 14.0083 | 1799.879 | 89.987 | 25.0012 | 40.0092 | 185.4191 | 39.9982 | 90.0102 | 95.1552 | 95.8805 | 99.05 | 112.8134 | 80.1653 | 19.1065 | 590.4764 | 395.7994 | 104.106 | 103.9473 | 102.989 | 0.73647 | 0.82822 | 0.84523 | -0.00062436 | 88.452 | 84.3005 | 1.4955 | 0.7355 | 0.00081229 | 14.9346 | 12.6196
50460 | 14.0167 | 1800.22 | 90.0124 | 25.0063 | 40.0692 | 185.5051 | 40.0775 | 90.027 | 95.1811 | 95.8846 | 99.05 | 122.931 | 80.2882 | 19.0397 | 581.9922 | 395.7994 | 103.9365 | 103.9529 | 103.0766 | 0.73978 | 0.82822 | 0.84523 | -0.00062436 | 88.4502 | 83.9279 | 1.4951 | 0.73881 | 0.00080871 | 14.4201 | 12.1155
50490 | 14.025 | 1800.43 | 89.9955 | 24.9836 | 40.0268 | 185.423 | 40.1036 | 90.0103 | 95.133 | 95.8887 | 99.05 | 111.1788 | 81.1593 | 19.046 | 573.6225 | 395.7994 | 103.9485 | 103.9683 | 102.9348 | 0.73929 | 0.82822 | 0.84523 | -0.00062436 | 88.4504 | 84.2386 | 1.4893 | 0.73833 | 0.0008117 | 14.4951 | 12.1889
50520 | 14.0333 | 1800.535 | 89.9782 | 24.943 | 40.0344 | 185.448 | 40.1185 | 90.0118 | 95.1451 | 95.8837 | 99.05 | 104.2291 | 79.6004 | 19.0399 | 568.3909 | 396.143 | 103.9465 | 103.9605 | 103.0421 | 0.73693 | 0.82822 | 0.84523 | -0.00062436 | 88.4591 | 84.3356 | 1.4934 | 0.73597 | 0.00081262 | 14.8616 | 12.5481
50550 | 14.0417 | 1800.188 | 89.9851 | 24.8667 | 40.0184 | 185.309 | 40.1275 | 89.9965 | 95.1235 | 95.8846 | 99.05 | 114.0461 | 80.9577 | 19.239 | 571.4802 | 396.143 | 104.0939 | 103.967 | 103.0782 | 0.73929 | 0.82822 | 0.84523 | -0.00062436 | 88.4657 | 84.4446 | 1.4937 | 0.73833 | 0.00081365 | 14.494 | 12.1879
50580 | 14.05 | 1799.815 | 90.0394 | 24.8496 | 39.9829 | 185.4765 | 40.1295 | 90.0082 | 95.1189 | 95.8838 | 99.05 | 107.083 | 78.0107 | 19.0554 | 577.6448 | 396.143 | 103.8509 | 103.954 | 103.0568 | 0.73968 | 0.82822 | 0.84523 | -0.00062436 | 88.4791 | 84.152 | 1.501 | 0.73873 | 0.0008108 | 14.4319 | 12.1271
50610 | 14.0583 | 1799.966 | 90.0392 | 24.8396 | 40.0007 | 185.3913 | 40.0347 | 89.9971 | 95.1244 | 95.8853 | 99.05 | 123.1551 | 78.9635 | 19.0583 | 586.1965 | 395.7994 | 104.0074 | 103.9439 | 103.0642 | 0.73623 | 0.82822 | 0.84523 | -0.00062436 | 88.4571 | 84.0678 | 1.4565 | 0.73526 | 0.00081004 | 14.9721 | 12.6564
50640 | 14.0667 | 1800.561 | 90.0117 | 24.8916 | 39.9762 | 185.4923 | 39.9517 | 90.0125 | 95.1177 | 95.8883 | 99.05 | 109.3494 | 80.8729 | 19.0397 | 587.08 | 395.7994 | 103.7192 | 103.9582 | 103.0004 | 0.7396 | 0.82822 | 0.84523 | -0.00062436 | 88.4465 | 84.1337 | 1.4962 | 0.73863 | 0.0008107 | 14.4476 | 12.1424
50670 | 14.075 | 1799.838 | 89.9849 | 24.9009 | 39.9862 | 185.3915 | 39.94 | 89.9935 | 95.1406 | 95.8853 | 99.05 | 107.9381 | 79.2455 | 19.0397 | 577.2888 | 396.143 | 103.9463 | 103.9593 | 103.0433 | 0.73865 | 0.82822 | 0.84523 | -0.00062436 | 88.4486 | 84.1899 | 1.488 | 0.73768 | 0.00081124 | 14.5947 | 12.2865
50700 | 14.0833 | 1800.143 | 90.0305 | 24.9622 | 39.9944 | 185.4203 | 39.8888 | 90.0179 | 95.1238 | 95.8682 | 99.05 | 119.0709 | 81.2165 | 19.0397 | 575.1272 | 395.7994 | 103.9615 | 103.9677 | 102.9943 | 0.73571 | 0.82822 | 0.84523 | -0.00062436 | 88.4271 | 84.251 | 1.4884 | 0.73473 | 0.00081187 | 15.0559 | 12.7384
50730 | 14.0917 | 1799.933 | 90.0224 | 24.9745 | 39.9605 | 185.3508 | 39.8445 | 89.9764 | 95.1264 | 95.8629 | 99.0501 | 115.411 | 76.128 | 19.0397 | 572.2128 | 395.7994 | 103.9783 | 103.97 | 103.0569 | 0.73901 | 0.82822 | 0.84523 | -0.00062436 | 88.441 | 84.0702 | 1.5062 | 0.73803 | 0.0008101 | 14.5405 | 12.2334
50760 | 14.1 | 1800.765 | 90.0035 | 24.9962 | 39.9627 | 185.248 | 39.8772 | 89.9816 | 95.1107 | 95.8666 | 99.05 | 119.0256 | 83.1903 | 19.0397 | 575.9738 | 396.143 | 104.1546 | 103.9666 | 103.0444 | 0.73927 | 0.82822 | 0.84523 | -0.00062436 | 88.4559 | 84.0859 | 1.4863 | 0.7383 | 0.00081022 | 14.4983 | 12.1921
50790 | 14.1083 | 1799.921 | 89.9933 | 25.0289 | 39.9565 | 185.3112 | 39.8819 | 89.9947 | 95.1396 | 95.8693 | 99.05 | 111.6549 | 80.6367 | 19.0397 | 579.3519 | 396.143 | 103.7786 | 103.9657 | 103.0159 | 0.73593 | 0.82822 | 0.84523 | -0.00062436 | 88.4447 | 84.2545 | 1.4987 | 0.73496 | 0.00081187 | 15.0203 | 12.7035
50820 | 14.1167 | 1799.89 | 89.9775 | 24.989 | 39.9486 | 185.3805 | 39.9375 | 89.9752 | 95.1149 | 95.8937 | 99.0506 | 125.8076 | 79.6133 | 19.0397 | 586.9186 | 396.143 | 103.9999 | 103.9647 | 103.0981 | 0.7387 | 0.82822 | 0.84523 | -0.00062436 | 88.442 | 84.1334 | 1.4882 | 0.73773 | 0.00081071 | 14.5881 | 12.2801
50850 | 14.125 | 1799.423 | 90.0004 | 24.9735 | 39.9366 | 185.358 | 39.9802 | 89.9849 | 95.0905 | 95.8888 | 99.0502 | 117.0366 | 83.0616 | 19.0397 | 585.5938 | 396.143 | 104.0454 | 103.9666 | 102.9971 | 0.73866 | 0.82822 | 0.84523 | -0.00062436 | 88.4535 | 83.9319 | 1.4952 | 0.73769 | 0.00080874 | 14.593 | 12.2849
50880 | 14.1333 | 1799.702 | 89.9813 | 24.9091 | 39.9365 | 185.3885 | 40.0531 | 90.0008 | 95.1282 | 95.8899 | 99.05 | 117.2104 | 81.8606 | 19.0397 | 578.3776 | 395.7994 | 103.8699 | 104.0043 | 103.0566 | 0.7356 | 0.82822 | 0.84523 | -0.00062436 | 88.4362 | 84.1206 | 1.486 | 0.73463 | 0.0008106 | 15.0723 | 12.7545
50910 | 14.1417 | 1800.328 | 89.9943 | 24.9016 | 39.9508 | 185.3938 | 40.0775 | 89.9932 | 95.1178 | 95.8956 | 99.052 | 117.647 | 80.7813 | 19.0397 | 574.1961 | 395.7994 | 103.9131 | 104.0357 | 102.9232 | 0.73867 | 0.82822 | 0.84523 | -0.00062436 | 88.4454 | 83.958 | 1.4948 | 0.7377 | 0.00080901 | 14.5927 | 12.2846
50940 | 14.15 | 1800.362 | 90.0257 | 24.8663 | 39.9703 | 185.394 | 40.0947 | 90.0097 | 95.1066 | 95.888 | 99.0529 | 108.9187 | 82.173 | 19.0935 | 572.3977 | 395.7994 | 104.0376 | 104.0338 | 103.0326 | 0.73827 | 0.82822 | 0.84523 | -0.00062436 | 88.4579 | 83.9292 | 1.4974 | 0.73731 | 0.0008087 | 14.6536 | 12.3443
50970 | 14.1583 | 1799.448 | 89.9875 | 24.8687 | 39.9825 | 185.3954 | 40.112 | 90.0105 | 95.1231 | 95.8993 | 99.0678 | 125.9463 | 79.6964 | 19.1921 | 576.7576 | 395.7994 | 104.07 | 104.0514 | 103.0634 | 0.73837 | 0.82822 | 0.84523 | -0.00062436 | 88.4634 | 84.0303 | 1.4935 | 0.73741 | 0.00080966 | 14.6377 | 12.3287
51000 | 14.1667 | 1800.336 | 90.0226 | 24.8526 | 39.9743 | 185.6502 | 40.1255 | 90.0175 | 95.1749 | 95.9063 | 99.0709 | 124.847 | 77.9274 | 19.0504 | 583.7151 | 396.143 | 104.0025 | 104.0391 | 103.0439 | 0.73861 | 0.82822 | 0.84523 | -0.00062436 | 88.4713 | 83.9323 | 1.5153 | 0.73765 | 0.0008087 | 14.5995 | 12.2912
51030 | 14.175 | 1799.5 | 90.0143 | 24.8993 | 39.9744 | 185.6042 | 40.1113 | 89.9859 | 95.1381 | 95.9024 | 99.072 | 98.7144 | 77.948 | 19.0449 | 583.8356 | 396.143 | 104.0893 | 104.0266 | 103.1243 | 0.73867 | 0.82822 | 0.84523 | -0.00062436 | 88.4792 | 83.9645 | 1.4946 | 0.73772 | 0.00080899 | 14.5893 | 12.2813
51060 | 14.1833 | 1800.289 | 90.0071 | 24.9278 | 39.9899 | 185.6429 | 40.0613 | 90.0308 | 95.1379 | 95.9052 | 99.0535 | 128.0695 | 80.2211 | 19.0397 | 582.4421 | 396.143 | 104.0202 | 104.0183 | 103.0129 | 0.73615 | 0.82822 | 0.84523 | -0.00062436 | 88.4677 | 84.0285 | 1.4184 | 0.73519 | 0.00080964 | 14.9839 | 12.6679
51090 | 14.1917 | 1799.956 | 89.9783 | 24.95 | 40.0139 | 185.4789 | 39.9479 | 89.9902 | 95.1131 | 95.911 | 99.0721 | 118.735 | 81.0067 | 19.0397 | 579.7621 | 395.7994 | 103.8074 | 104.0437 | 103.1166 | 0.73864 | 0.82822 | 0.84523 | -0.00062436 | 88.4562 | 83.9018 | 1.5041 | 0.73767 | 0.00080844 | 14.5961 | 12.2879
51120 | 14.2 | 1800.535 | 89.9916 | 24.9282 | 39.9743 | 185.5077 | 39.9179 | 89.9769 | 95.0965 | 95.8897 | 99.0635 | 100.0095 | 79.7778 | 19.0397 | 572.6784 | 395.7994 | 104.0665 | 104.0417 | 102.9479 | 0.73836 | 0.82822 | 0.84523 | -0.00062436 | 88.4517 | 83.8255 | 1.5002 | 0.73739 | 0.00080772 | 14.6406 | 12.3315
51150 | 14.2083 | 1800.394 | 90.0147 | 24.9525 | 39.9852 | 185.5239 | 39.8776 | 89.9942 | 95.1552 | 95.8794 | 99.0585 | 118.6391 | 79.2541 | 19.0398 | 573.0637 | 396.143 | 104.0879 | 104.0502 | 103.0518 | 0.73863 | 0.82822 | 0.84523 | -0.00062436 | 88.4596 | 84.024 | 1.502 | 0.73767 | 0.00080961 | 14.5972 | 12.289
51180 | 14.2167 | 1799.612 | 90.0036 | 24.9051 | 39.9918 | 185.4048 | 39.8319 | 90.0166 | 95.1123 | 95.8868 | 99.0584 | 105.3784 | 80.1406 | 19.0397 | 575.4781 | 395.7994 | 103.8473 | 104.0491 | 103.049 | 0.73833 | 0.82822 | 0.84523 | -0.00062436 | 88.4524 | 83.8707 | 1.5064 | 0.73736 | 0.00080815 | 14.6444 | 12.3353
51210 | 14.225 | 1800.121 | 89.9879 | 24.8958 | 39.9785 | 185.5141 | 39.8499 | 89.9912 | 95.1018 | 95.8931 | 99.0575 | 115.9101 | 78.9475 | 19.0397 | 583.054 | 395.7994 | 103.8486 | 104.0415 | 103.0101 | 0.73852 | 0.82822 | 0.84523 | -0.00062436 | 88.466 | 83.7913 | 1.5024 | 0.73756 | 0.00080736 | 14.6141 | 12.3055
51240 | 14.2333 | 1799.969 | 89.9999 | 24.8485 | 39.9691 | 185.5065 | 39.9284 | 89.988 | 95.1152 | 95.9148 | 99.08 | 113.2233 | 80.8894 | 19.0397 | 584.6259 | 396.143 | 103.9733 | 104.0424 | 103.1207 | 0.73836 | 0.82822 | 0.84523 | -0.00062436 | 88.4799 | 83.9764 | 1.4981 | 0.73741 | 0.00080911 | 14.6372 | 12.3282
51270 | 14.2417 | 1799.828 | 89.9644 | 24.7675 | 39.9737 | 185.3985 | 39.9682 | 90.009 | 95.1336 | 95.9175 | 99.0798 | 113.6744 | 78.4158 | 19.0397 | 583.0284 | 395.7994 | 104.13 | 104.031 | 103.0324 | 0.73896 | 0.82822 | 0.84523 | -0.00062436 | 88.4535 | 83.6359 | 1.4973 | 0.73799 | 0.00080589 | 14.5463 | 12.2391
51300 | 14.25 | 1800.025 | 89.9882 | 24.7968 | 40.0057 | 185.4518 | 39.9996 | 90.0292 | 95.1468 | 95.9166 | 99.08 | 107.6737 | 77.1418 | 19.0397 | 578.268 | 395.7994 | 103.9103 | 104.0563 | 103.1343 | 0.73861 | 0.82822 | 0.84523 | -0.00062436 | 88.4655 | 83.7897 | 1.4989 | 0.73765 | 0.00080734 | 14.6 | 12.2918
51330 | 14.2583 | 1799.537 | 90.0025 | 24.7863 | 39.9977 | 185.402 | 40.0628 | 89.9961 | 95.119 | 95.9064 | 99.0771 | 120.4131 | 74.4374 | 19.045 | 572.1444 | 395.7994 | 103.9532 | 104.0466 | 103.0021 | 0.73821 | 0.82822 | 0.84523 | -0.00062436 | 88.4448 | 83.8665 | 1.5034 | 0.73724 | 0.00080813 | 14.6634 | 12.3539
51360 | 14.2667 | 1799.737 | 89.9853 | 24.8501 | 39.9886 | 185.3002 | 40.0745 | 89.9643 | 95.1241 | 95.8999 | 99.0598 | 116.4623 | 78.6771 | 19.0397 | 571.5101 | 396.143 | 104.0707 | 104.0705 | 103.0734 | 0.73761 | 0.82822 | 0.84523 | -0.00062436 | 88.4478 | 83.8893 | 1.5006 | 0.73665 | 0.00080834 | 14.7564 | 12.445
51390 | 14.275 | 1800.378 | 89.9923 | 24.8457 | 39.9911 | 185.3228 | 40.1042 | 89.9792 | 95.1181 | 95.9104 | 99.0647 | 121.4853 | 81.3321 | 19.0967 | 576.0878 | 396.143 | 103.7592 | 104.0449 | 103.0568 | 0.73893 | 0.82822 | 0.84523 | -0.00062436 | 88.4616 | 83.8992 | 1.4859 | 0.73797 | 0.0008084 | 14.5499 | 12.2427
51420 | 14.2833 | 1800.208 | 90.0365 | 24.922 | 40.0272 | 185.41 | 40.1282 | 89.9938 | 95.1715 | 95.9081 | 99.0787 | 116.9341 | 75.3822 | 19.1106 | 581.2302 | 396.143 | 103.7931 | 104.0275 | 103.0244 | 0.73867 | 0.82822 | 0.84523 | -0.00062436 | 88.4731 | 83.748 | 1.4917 | 0.73772 | 0.00080692 | 14.5892 | 12.2811
51450 | 14.2917 | 1799.802 | 90.0069 | 24.9412 | 39.9873 | 185.4034 | 40.1125 | 89.9856 | 95.1324 | 95.9037 | 99.0791 | 107.8629 | 77.7673 | 19.0508 | 582.1715 | 396.143 | 103.9533 | 104.0517 | 103.0588 | 0.73695 | 0.82822 | 0.84523 | -0.00062436 | 88.432 | 84.0248 | 1.4992 | 0.73597 | 0.00080968 | 14.8617 | 12.5481
51480 | 14.3 | 1799.719 | 90.002 | 24.959 | 40.0212 | 185.6021 | 40.0664 | 89.9801 | 95.1455 | 95.9163 | 99.0725 | 115.314 | 75.9514 | 19.0397 | 582.4155 | 395.7994 | 103.9785 | 104.05 | 103.0319 | 0.73821 | 0.82822 | 0.84523 | -0.00062436 | 88.4536 | 84.0306 | 1.4711 | 0.73725 | 0.00080969 | 14.6626 | 12.3531
51510 | 14.3083 | 1800.109 | 89.9901 | 24.9392 | 40.0145 | 185.4125 | 40.0263 | 90.019 | 95.1181 | 95.8779 | 99.065 | 107.9051 | 77.704 | 19.7315 | 577.1613 | 395.7994 | 104.0562 | 104.085 | 103.0943 | 0.73806 | 0.82822 | 0.84523 | -0.00062436 | 88.4603 | 83.9411 | 1.4947 | 0.7371 | 0.00080881 | 14.6852 | 12.3752
51540 | 14.3167 | 1799.751 | 89.9865 | 24.9356 | 40.0425 | 185.422 | 39.9785 | 90.0063 | 95.1343 | 95.904 | 99.08 | 113.3048 | 77.798 | 19.0397 | 573.3326 | 395.7994 | 103.8407 | 104.0563 | 103.0189 | 0.73843 | 0.82822 | 0.84523 | -0.00062436 | 88.4548 | 83.9726 | 1.485 | 0.73747 | 0.00080913 | 14.6282 | 12.3193
51570 | 14.325 | 1799.507 | 90.0097 | 24.8723 | 40.0289 | 185.4592 | 39.9667 | 89.9875 | 95.108 | 95.902 | 99.08 | 119.4841 | 79.3731 | 19.1452 | 575.2321 | 395.7994 | 104.0498 | 104.0734 | 103.0868 | 0.73836 | 0.82822 | 0.84523 | -0.00062436 | 88.4616 | 83.809 | 1.4987 | 0.7374 | 0.00080754 | 14.6395 | 12.3304
51600 | 14.3333 | 1799.743 | 89.9951 | 24.8403 | 40.0133 | 185.4551 | 39.9233 | 89.9793 | 95.1411 | 95.8981 | 99.08 | 101.9178 | 74.7752 | 19.0528 | 573.0237 | 395.7994 | 103.8599 | 104.0626 | 102.9545 | 0.73849 | 0.82822 | 0.84523 | -0.00062436 | 88.4674 | 83.7688 | 1.4613 | 0.73753 | 0.00080714 | 14.6185 | 12.3098
51630 | 14.3417 | 1799.894 | 89.9874 | 24.8637 | 40.0317 | 185.5212 | 39.9354 | 90.0312 | 95.1374 | 95.9082 | 99.08 | 123.2196 | 76.419 | 19.0397 | 582.8364 | 396.143 | 103.9748 | 104.0389 | 103.08 | 0.73647 | 0.82822 | 0.84523 | -0.00062436 | 88.4577 | 83.7728 | 1.5001 | 0.73551 | 0.0008072 | 14.9336 | 12.6186
51660 | 14.35 | 1800.216 | 89.9766 | 24.844 | 40.0147 | 185.566 | 39.8985 | 90.0142 | 95.1131 | 95.9174 | 99.08 | 111.4736 | 78.4945 | 19.0459 | 586.7188 | 395.7994 | 103.9162 | 104.0516 | 103.1424 | 0.73916 | 0.82822 | 0.84523 | -0.00062436 | 88.4751 | 83.8744 | 1.5042 | 0.73821 | 0.00080814 | 14.5129 | 12.2064
51690 | 14.3583 | 1800.224 | 89.9944 | 24.9122 | 40.023 | 185.54 | 39.9431 | 90.0176 | 95.1196 | 95.9167 | 99.08 | 117.5516 | 79.1064 | 19.0397 | 587.7929 | 396.143 | 103.8666 | 104.0659 | 103.0123 | 0.73886 | 0.82822 | 0.84523 | -0.00062436 | 88.4648 | 83.7093 | 1.4864 | 0.7379 | 0.00080657 | 14.561 | 12.2536
51720 | 14.3667 | 1800.279 | 90.0018 | 24.9387 | 40.022 | 185.6202 | 39.918 | 89.9943 | 95.1622 | 95.9193 | 99.08 | 114.3837 | 77.606 | 19.0397 | 577.6534 | 396.143 | 103.8575 | 104.0445 | 103.08 | 0.73708 | 0.82822 | 0.84523 | -0.00062436 | 88.4393 | 83.9211 | 1.424 | 0.7361 | 0.00080867 | 14.841 | 12.5279
51750 | 14.375 | 1800.031 | 89.9749 | 24.9351 | 40.0302 | 185.4688 | 39.9823 | 90.0121 | 95.0909 | 95.9219 | 99.08 | 109.2178 | 80.3499 | 19.0397 | 574.6594 | 396.143 | 103.906 | 104.0611 | 103.039 | 0.73856 | 0.82822 | 0.84523 | -0.00062436 | 88.4433 | 83.8376 | 1.4981 | 0.73759 | 0.00080785 | 14.6097 | 12.3012
51780 | 14.3833 | 1799.926 | 89.9852 | 24.9756 | 40.0619 | 185.5305 | 39.9905 | 89.985 | 95.1359 | 95.9086 | 99.08 | 111.9524 | 78.1438 | 19.044 | 571.1978 | 396.143 | 103.9621 | 104.0663 | 103.0799 | 0.73867 | 0.82822 | 0.84523 | -0.00062436 | 88.4587 | 83.6454 | 1.4841 | 0.73771 | 0.00080597 | 14.5911 | 12.2831
51810 | 14.3917 | 1799.925 | 89.9947 | 24.9345 | 40.0495 | 185.6666 | 40.0469 | 90.0208 | 95.1619 | 95.9189 | 99.08 | 114.5182 | 77.007 | 19.0405 | 578.363 | 395.7994 | 103.9199 | 104.0667 | 102.9997 | 0.73836 | 0.82822 | 0.84523 | -0.00062436 | 88.4608 | 83.7486 | 1.5047 | 0.7374 | 0.00080696 | 14.6395 | 12.3305
51840 | 14.4 | 1800.182 | 90.0176 | 24.9368 | 39.9973 | 185.5648 | 40.0604 | 89.9966 | 95.137 | 95.9105 | 99.08 | 108.295 | 77.0086 | 19.134 | 583.9329 | 395.7994 | 104.1124 | 104.0574 | 103.0868 | 0.73805 | 0.82822 | 0.84523 | -0.00062436 | 88.4489 | 83.8577 | 1.4833 | 0.73709 | 0.00080803 | 14.6877 | 12.3776
51870 | 14.4083 | 1800.278 | 89.9881 | 24.9231 | 39.9859 | 185.6111 | 40.0952 | 89.9807 | 95.1293 | 95.9197 | 99.08 | 121.1685 | 79.5244 | 19.0397 | 585.4282 | 395.7994 | 103.9279 | 104.0468 | 103.0307 | 0.73836 | 0.82822 | 0.84523 | -0.00062436 | 88.4638 | 83.7581 | 1.4943 | 0.7374 | 0.00080704 | 14.6384 | 12.3294
51900 | 14.4167 | 1799.907 | 89.9785 | 24.8751 | 39.9926 | 185.5801 | 40.062 | 90.0036 | 95.1371 | 95.9242 | 99.08 | 120.0644 | 80.552 | 19.0397 | 583.7433 | 395.7994 | 104.0153 | 104.0495 | 103.0529 | 0.73695 | 0.82822 | 0.84523 | -0.00062436 | 88.4541 | 83.9741 | 1.4983 | 0.73598 | 0.00080914 | 14.8595 | 12.546
51930 | 14.425 | 1800.102 | 89.9844 | 24.8307 | 39.989 | 185.5128 | 40.0917 | 90.0084 | 95.1321 | 95.9186 | 99.08 | 106.7857 | 75.7597 | 19.0397 | 574.0266 | 396.143 | 104.0288 | 104.0623 | 103.1682 | 0.73899 | 0.82822 | 0.84523 | -0.00062436 | 88.453 | 83.7339 | 1.4946 | 0.73803 | 0.00080683 | 14.5416 | 12.2345
51960 | 14.4333 | 1799.828 | 89.9824 | 24.8347 | 39.9808 | 185.5031 | 40.1039 | 89.9874 | 95.1398 | 95.9053 | 99.08 | 124.0858 | 74.3133 | 19.0455 | 569.3632 | 395.7994 | 103.9347 | 104.0492 | 102.9867 | 0.73816 | 0.82822 | 0.84523 | -0.00062436 | 88.4509 | 83.8861 | 1.4854 | 0.73719 | 0.0008083 | 14.6709 | 12.3612
51990 | 14.4417 | 1800.245 | 89.9786 | 24.9069 | 39.9611 | 185.5763 | 40.0168 | 90.0001 | 95.1154 | 95.9027 | 99.08 | 106.2726 | 78.3341 | 19.0397 | 572.9405 | 395.7994 | 104.1059 | 104.0672 | 103.1139 | 0.73542 | 0.82822 | 0.84523 | -0.00062436 | 88.4293 | 84.1348 | 1.4866 | 0.73444 | 0.00081075 | 15.1017 | 12.7833
52020 | 14.45 | 1800.227 | 90.0165 | 24.9277 | 39.9429 | 185.5477 | 40.0113 | 90.0019 | 95.1259 | 95.8937 | 99.08 | 107.5996 | 75.8137 | 19.0401 | 584.6219 | 396.143 | 104.1544 | 104.0526 | 103.0906 | 0.73898 | 0.82822 | 0.84523 | -0.00062436 | 88.4643 | 83.8537 | 1.4981 | 0.73802 | 0.00080796 | 14.5423 | 12.2352
52050 | 14.4583 | 1799.928 | 89.9888 | 24.966 | 39.9921 | 185.5762 | 39.9471 | 90.0057 | 95.1373 | 95.9095 | 99.08 | 124.1496 | 81.9928 | 19.0397 | 591.1515 | 395.7994 | 104.0255 | 104.0617 | 103.0913 | 0.73792 | 0.82822 | 0.84523 | -0.00062436 | 88.4641 | 83.7427 | 1.4993 | 0.73696 | 0.00080689 | 14.7075 | 12.397
52080 | 14.4667 | 1799.815 | 89.9844 | 24.9923 | 39.9598 | 185.6111 | 39.9059 | 89.998 | 95.1029 | 95.9146 | 99.08 | 103.3858 | 81.6004 | 19.0397 | 585.7427 | 395.7994 | 103.9488 | 104.041 | 103.1207 | 0.73573 | 0.82822 | 0.84523 | -0.00062436 | 88.4182 | 84.0526 | 1.5008 | 0.73475 | 0.00080998 | 15.0534 | 12.736
52110 | 14.475 | 1800.069 | 89.9868 | 25.0192 | 39.995 | 185.6519 | 39.8623 | 89.9752 | 95.0906 | 95.9178 | 99.08 | 120.315 | 82.3709 | 19.0397 | 576.9568 | 395.7994 | 104.1066 | 104.0643 | 103.0455 | 0.73835 | 0.82822 | 0.84523 | -0.00062436 | 88.4255 | 83.7059 | 1.4927 | 0.73737 | 0.00080662 | 14.6434 | 12.3343
52140 | 14.4833 | 1799.902 | 89.9816 | 25.0668 | 39.9608 | 185.693 | 39.8317 | 89.9828 | 95.0982 | 95.917 | 99.08 | 119.6283 | 81.2074 | 19.0397 | 570.0325 | 395.7994 | 103.9501 | 104.066 | 103.1448 | 0.73836 | 0.82822 | 0.84523 | -0.00062436 | 88.4224 | 83.7623 | 1.5036 | 0.73737 | 0.00080717 | 14.6429 | 12.3338
52170 | 14.4917 | 1800.171 | 90.0125 | 25.0567 | 39.9659 | 185.5614 | 39.8585 | 89.9752 | 95.1108 | 95.9232 | 99.08 | 102.9228 | 81.9098 | 19.0397 | 565.1129 | 395.7994 | 104.0915 | 104.0349 | 103.0936 | 0.73736 | 0.82822 | 0.84523 | -0.00062436 | 88.4427 | 83.9558 | 1.4894 | 0.73639 | 0.00080899 | 14.7961 | 12.4839
52200 | 14.5 | 1799.959 | 90.001 | 25.0558 | 39.9664 | 185.5392 | 39.9229 | 90.0078 | 95.1158 | 95.9166 | 99.08 | 125.4444 | 80.0381 | 19.0397 | 582.7008 | 395.7994 | 104.1103 | 104.044 | 103.1266 | 0.73897 | 0.82822 | 0.84523 | -0.00062436 | 88.4467 | 83.7313 | 1.4982 | 0.738 | 0.00080682 | 14.5453 | 12.2382
52230 | 14.5083 | 1799.873 | 90.0138 | 25.017 | 39.9561 | 185.5754 | 39.9455 | 90.0238 | 95.1395 | 95.9191 | 99.08 | 118.5093 | 78.6683 | 19.0397 | 589.3376 | 395.7994 | 103.9704 | 104.0315 | 103.0191 | 0.73835 | 0.82822 | 0.84523 | -0.00062436 | 88.4559 | 83.9208 | 1.495 | 0.73739 | 0.00080863 | 14.6405 | 12.3314
52260 | 14.5167 | 1800.114 | 90.0272 | 24.9985 | 39.9797 | 185.5073 | 39.9987 | 89.9843 | 95.1159 | 95.9208 | 99.08 | 118.9495 | 77.6279 | 19.0397 | 587.1698 | 396.143 | 104.0324 | 104.0494 | 103.0984 | 0.7384 | 0.82822 | 0.84523 | -0.00062436 | 88.4328 | 83.8418 | 1.4061 | 0.73742 | 0.00080792 | 14.6352 | 12.3262
52290 | 14.525 | 1801.408 | 90.0057 | 24.9536 | 39.9744 | 185.7043 | 40.0483 | 89.9942 | 95.1254 | 95.9116 | 99.08 | 107.2998 | 78.4944 | 19.0397 | 579.4415 | 396.143 | 103.9938 | 104.0696 | 103.1343 | 0.73867 | 0.82822 | 0.84523 | -0.00062436 | 88.441 | 83.9271 | 1.4911 | 0.73769 | 0.00080872 | 14.5932 | 12.285
52320 | 14.5333 | 1799.724 | 90.0145 | 24.9321 | 39.9928 | 185.5874 | 40.0845 | 89.9961 | 95.1238 | 95.9178 | 99.08 | 105.1573 | 78.233 | 19.0397 | 571.6034 | 395.7994 | 103.9266 | 104.0583 | 103.0577 | 0.73804 | 0.82822 | 0.84523 | -0.00062436 | 88.4388 | 83.8518 | 1.4849 | 0.73707 | 0.000808 | 14.6909 | 12.3808
52350 | 14.5417 | 1800.15 | 90.0043 | 24.9865 | 40.0004 | 185.5396 | 40.1098 | 89.9957 | 95.1487 | 95.9101 | 99.08 | 111.1044 | 79.2203 | 19.0397 | 568.2535 | 396.143 | 104.0048 | 104.0537 | 103.1237 | 0.73605 | 0.82822 | 0.84523 | -0.00062436 | 88.4584 | 84.0704 | 1.4477 | 0.73508 | 0.00081006 | 15.0004 | 12.684
52380 | 14.55 | 1799.765 | 89.9974 | 25.014 | 40.0366 | 185.6472 | 40.1143 | 89.9812 | 95.1379 | 95.8993 | 99.08 | 108.6615 | 76.4824 | 19.0397 | 575.504 | 395.7994 | 104.0043 | 104.0518 | 103.019 | 0.7392 | 0.82822 | 0.84523 | -0.00062436 | 88.4544 | 83.543 | 1.4947 | 0.73824 | 0.00080499 | 14.5089 | 12.2025
52410 | 14.5583 | 1799.994 | 90.01 | 25.0422 | 40.0153 | 185.5771 | 40.1213 | 89.9801 | 95.111 | 95.9044 | 99.08 | 114.5864 | 77.475 | 19.0397 | 584.924 | 396.143 | 104.0138 | 104.0272 | 103.1397 | 0.73899 | 0.82822 | 0.84523 | -0.00062436 | 88.4655 | 83.6732 | 1.4965 | 0.73803 | 0.00080622 | 14.5409 | 12.2338
52440 | 14.5667 | 1799.828 | 90.0199 | 25.0987 | 40.0655 | 185.6176 | 40.1093 | 89.9969 | 95.1596 | 95.9019 | 99.08 | 121.168 | 76.2996 | 19.0397 | 592.1143 | 396.143 | 104.0219 | 104.0305 | 103.0446 | 0.73565 | 0.82822 | 0.84523 | -0.00062436 | 88.4478 | 83.8379 | 1.4735 | 0.73468 | 0.00080785 | 15.0639 | 12.7463
52470 | 14.575 | 1800.059 | 90.0489 | 25.1312 | 40.0796 | 185.592 | 40.0459 | 90.001 | 95.1443 | 95.9135 | 99.08 | 118.0866 | 78.4797 | 19.0397 | 587.287 | 396.143 | 104.1074 | 104.024 | 103.1094 | 0.73877 | 0.82822 | 0.84523 | -0.00062436 | 88.4616 | 83.9004 | 1.5016 | 0.73781 | 0.00080842 | 14.5753 | 12.2675
52500 | 14.5833 | 1799.349 | 90.0198 | 25.1085 | 40.079 | 185.7506 | 39.9931 | 90.0178 | 95.1504 | 95.9205 | 99.08 | 115.4096 | 76.6744 | 19.0397 | 578.7455 | 395.7994 | 104.1029 | 104.0433 | 103.0843 | 0.73836 | 0.82822 | 0.84523 | -0.00062436 | 88.471 | 83.8471 | 1.5016 | 0.73741 | 0.00080788 | 14.6376 | 12.3286
52530 | 14.5917 | 1799.972 | 90.0157 | 25.0964 | 40.0488 | 185.6787 | 39.8922 | 89.9943 | 95.1302 | 95.9093 | 99.08 | 105.2892 | 73.9898 | 19.0397 | 568.6946 | 395.7994 | 104.0452 | 104.0405 | 103.0733 | 0.73604 | 0.82822 | 0.84523 | -0.00062436 | 88.4412 | 83.9184 | 1.4826 | 0.73506 | 0.00080864 | 15.0037 | 12.6873
52560 | 14.6 | 1800.488 | 90.0137 | 25.0669 | 40.0623 | 185.7329 | 39.8747 | 89.9835 | 95.1186 | 95.9142 | 99.08 | 110.8939 | 77.6046 | 19.0397 | 563.7406 | 396.143 | 104.004 | 104.0517 | 103.1478 | 0.73898 | 0.82822 | 0.84523 | -0.00062436 | 88.4495 | 83.8529 | 1.5028 | 0.73801 | 0.00080799 | 14.5441 | 12.237
52590 | 14.6083 | 1800.248 | 90.0218 | 24.9797 | 40.0231 | 185.6111 | 39.8557 | 89.9952 | 95.1258 | 95.9114 | 99.08 | 108.1887 | 78.8137 | 19.0397 | 576.6478 | 396.143 | 103.848 | 104.0461 | 103.0711 | 0.73834 | 0.82822 | 0.84523 | -0.00062436 | 88.4665 | 84.0589 | 1.4978 | 0.73738 | 0.00080993 | 14.6416 | 12.3325
52620 | 14.6167 | 1800.063 | 90.0257 | 24.9208 | 40.0548 | 185.6347 | 39.8817 | 90.0204 | 95.1953 | 95.9121 | 99.08 | 109.7675 | 77.357 | 19.0777 | 585.3447 | 396.143 | 104.0644 | 104.0591 | 103.1524 | 0.73792 | 0.82822 | 0.84523 | -0.00062436 | 88.4705 | 84.0535 | 1.5365 | 0.73697 | 0.00080987 | 14.706 | 12.3956
52650 | 14.625 | 1799.767 | 90.0307 | 24.8986 | 40.0342 | 185.5957 | 39.934 | 90.0165 | 95.1333 | 95.9156 | 99.08 | 111.4522 | 73.8581 | 19.0404 | 589.0071 | 395.7994 | 104.1103 | 104.0515 | 102.9445 | 0.73825 | 0.82822 | 0.84523 | -0.00062436 | 88.458 | 83.851 | 1.505 | 0.73729 | 0.00080795 | 14.6557 | 12.3463
52680 | 14.6333 | 1800.437 | 90.0088 | 24.9223 | 40.0025 | 185.5227 | 39.9405 | 89.9861 | 95.0918 | 95.9156 | 99.08 | 113.8627 | 79.2323 | 19.0397 | 580.7781 | 396.143 | 104.0438 | 104.0382 | 103.1365 | 0.73836 | 0.82822 | 0.84523 | -0.00062436 | 88.4513 | 84.0469 | 1.4964 | 0.73739 | 0.00080985 | 14.6404 | 12.3313
52710 | 14.6417 | 1799.807 | 89.9847 | 24.9256 | 40.0032 | 185.6135 | 40.0021 | 89.9944 | 95.1721 | 95.9249 | 99.08 | 119.8059 | 76.2184 | 19.0397 | 576.559 | 396.143 | 103.9485 | 104.0417 | 103.1727 | 0.73891 | 0.82822 | 0.84523 | -0.00062436 | 88.4555 | 83.7516 | 1.4983 | 0.73794 | 0.000807 | 14.5543 | 12.247
52740 | 14.65 | 1801.097 | 89.9911 | 24.9603 | 39.986 | 185.5409 | 40.0411 | 89.9991 | 95.1433 | 95.9136 | 99.08 | 113.5206 | 77.4548 | 19.0397 | 570.5445 | 396.143 | 103.8534 | 104.0528 | 103.0866 | 0.7383 | 0.82822 | 0.84523 | -0.00062436 | 88.4488 | 83.878 | 1.4935 | 0.73733 | 0.00080823 | 14.6495 | 12.3403
52770 | 14.6583 | 1799.992 | 90.0086 | 25.021 | 40.0187 | 185.5246 | 40.0649 | 89.9946 | 95.154 | 95.9168 | 99.08 | 117.249 | 76.7249 | 19.0397 | 568.0303 | 396.143 | 104.0508 | 104.0479 | 103.1207 | 0.73823 | 0.82822 | 0.84523 | -0.00062436 | 88.4598 | 83.8016 | 1.492 | 0.73727 | 0.00080747 | 14.6588 | 12.3494
52800 | 14.6667 | 1800.041 | 90.0289 | 25.0636 | 39.9836 | 185.5439 | 40.0405 | 89.9917 | 95.1752 | 95.895 | 99.08 | 112.8171 | 78.8311 | 19.0398 | 572.1463 | 396.143 | 104.0241 | 104.0583 | 103.053 | 0.73814 | 0.82822 | 0.84523 | -0.00062436 | 88.4431 | 83.9826 | 1.4958 | 0.73716 | 0.00080925 | 14.6757 | 12.3659
52830 | 14.675 | 1799.958 | 90.0165 | 25.0583 | 39.9689 | 185.5918 | 40.0727 | 89.9843 | 95.1252 | 95.8935 | 99.08 | 115.0837 | 78.3935 | 19.0397 | 586.9888 | 395.7994 | 104.0749 | 104.0583 | 103.1343 | 0.73836 | 0.82822 | 0.84523 | -0.00062436 | 88.4659 | 83.927 | 1.5 | 0.7374 | 0.00080866 | 14.6392 | 12.3302
52860 | 14.6833 | 1799.824 | 90.0089 | 25.0458 | 39.9869 | 185.608 | 40.1546 | 89.9917 | 95.1666 | 95.9006 | 99.08 | 112.2139 | 80.1642 | 19.0861 | 589.8882 | 396.143 | 103.9316 | 104.0413 | 103.0651 | 0.73845 | 0.82822 | 0.84523 | -0.00062436 | 88.4621 | 84.0582 | 1.4925 | 0.73749 | 0.00080994 | 14.625 | 12.3162
52890 | 14.6917 | 1800.22 | 89.9924 | 25.0086 | 39.9802 | 185.541 | 40.0838 | 90.0006 | 95.1519 | 95.9174 | 99.08 | 106.5306 | 79.1488 | 19.0397 | 583.9624 | 396.143 | 104.0449 | 104.0367 | 103.1341 | 0.73772 | 0.82822 | 0.84523 | -0.00062436 | 88.4426 | 84.0521 | 1.4802 | 0.73675 | 0.00080992 | 14.7405 | 12.4294
52920 | 14.7 | 1799.508 | 90.0205 | 24.9428 | 39.9714 | 185.5109 | 40.077 | 90.0251 | 95.1242 | 95.9175 | 99.08 | 117.7152 | 77.8187 | 19.0397 | 574.1052 | 396.143 | 103.9887 | 104.0675 | 103.0964 | 0.73898 | 0.82822 | 0.84523 | -0.00062436 | 88.4534 | 83.7929 | 1.495 | 0.73801 | 0.0008074 | 14.5434 | 12.2363
52950 | 14.7083 | 1800.18 | 89.9931 | 24.8894 | 39.9929 | 185.4634 | 40.0621 | 89.9765 | 95.1246 | 95.9141 | 99.08 | 110.4728 | 80.081 | 19.0397 | 568.8527 | 396.143 | 103.9484 | 104.0654 | 103.0868 | 0.73835 | 0.82822 | 0.84523 | -0.00062436 | 88.4322 | 83.8507 | 1.4978 | 0.73737 | 0.000808 | 14.6427 | 12.3336
52980 | 14.7167 | 1800.051 | 90.0111 | 24.9101 | 39.9989 | 185.4103 | 40.0359 | 89.9691 | 95.1088 | 95.9154 | 99.08 | 113.7785 | 80.6139 | 19.0749 | 566.463 | 396.143 | 104.131 | 104.0613 | 103.1479 | 0.7389 | 0.82822 | 0.84523 | -0.00062436 | 88.4341 | 83.8168 | 1.5075 | 0.73792 | 0.00080767 | 14.5578 | 12.2504
53010 | 14.725 | 1799.62 | 90.0186 | 24.9213 | 39.9907 | 185.4548 | 39.9914 | 89.981 | 95.1425 | 95.9141 | 99.08 | 118.9216 | 78.7139 | 19.1247 | 575.363 | 395.7994 | 104.0089 | 104.0368 | 103.0529 | 0.73835 | 0.82822 | 0.84523 | -0.00062436 | 88.4465 | 83.939 | 1.5018 | 0.73738 | 0.00080882 | 14.642 | 12.3329
53040 | 14.7333 | 1799.697 | 90.011 | 24.9448 | 39.9951 | 185.5311 | 39.9103 | 89.9842 | 95.1123 | 95.9135 | 99.08 | 102.8825 | 81.2679 | 19.0398 | 580.1441 | 395.7994 | 104.086 | 104.0464 | 103.0868 | 0.73818 | 0.82822 | 0.84523 | -0.00062436 | 88.4686 | 83.8843 | 1.4945 | 0.73722 | 0.00080825 | 14.6666 | 12.357
53070 | 14.7417 | 1799.656 | 89.9924 | 24.9789 | 39.9861 | 185.6213 | 39.8723 | 89.9687 | 95.1297 | 95.9174 | 99.08 | 110.9766 | 80.0321 | 19.0397 | 586.5306 | 395.7994 | 103.9095 | 104.0418 | 103.0583 | 0.73835 | 0.82822 | 0.84523 | -0.00062436 | 88.4291 | 83.8538 | 1.5045 | 0.73737 | 0.00080804 | 14.6428 | 12.3337
53100 | 14.75 | 1800.029 | 89.9966 | 25.0337 | 39.9832 | 185.6187 | 39.8748 | 90.0028 | 95.1456 | 95.9183 | 99.08 | 115.3338 | 75.7819 | 19.0397 | 587.2012 | 396.143 | 104.0594 | 104.0297 | 103.1139 | 0.73817 | 0.82822 | 0.84523 | -0.00062436 | 88.4479 | 83.9483 | 1.4941 | 0.73721 | 0.00080891 | 14.669 | 12.3594
53130 | 14.7583 | 1799.603 | 89.9846 | 24.9928 | 39.9722 | 185.6432 | 39.8956 | 89.9897 | 95.1308 | 95.912 | 99.08 | 125.3187 | 78.2539 | 19.0397 | 581.2576 | 396.143 | 104.0178 | 104.0554 | 103.0494 | 0.73901 | 0.82822 | 0.84523 | -0.00062436 | 88.4479 | 83.7478 | 1.4982 | 0.73804 | 0.00080698 | 14.5398 | 12.2328
53160 | 14.7667 | 1800.071 | 89.9958 | 25.0215 | 39.9545 | 185.6022 | 39.867 | 89.9915 | 95.1172 | 95.9219 | 99.08 | 112.5679 | 78.0562 | 19.0397 | 570.7626 | 396.143 | 104.0278 | 104.0537 | 103.0665 | 0.73866 | 0.82822 | 0.84523 | -0.00062436 | 88.4386 | 83.6717 | 1.5001 | 0.73768 | 0.00080626 | 14.5945 | 12.2863
53190 | 14.775 | 1800.124 | 89.9753 | 24.9647 | 39.9673 | 185.4998 | 39.8771 | 89.9786 | 95.1362 | 95.9119 | 99.08 | 108.7175 | 78.6688 | 19.0397 | 566.5339 | 396.143 | 103.8553 | 104.0601 | 103.1419 | 0.73829 | 0.82822 | 0.84523 | -0.00062436 | 88.4319 | 83.9686 | 1.4871 | 0.73731 | 0.00080914 | 14.6526 | 12.3433
53220 | 14.7833 | 1799.946 | 89.9823 | 24.9755 | 39.9763 | 185.4781 | 39.9836 | 89.9814 | 95.1052 | 95.8986 | 99.08 | 102.7001 | 80.2942 | 19.0397 | 570.4582 | 395.7994 | 104.1714 | 104.0384 | 103.0462 | 0.73804 | 0.82822 | 0.84523 | -0.00062436 | 88.4383 | 83.8212 | 1.4937 | 0.73707 | 0.00080771 | 14.6904 | 12.3804
53250 | 14.7917 | 1799.532 | 89.9873 | 24.9368 | 39.9542 | 185.5022 | 40.0651 | 89.9935 | 95.1398 | 95.8878 | 99.08 | 118.8768 | 77.4442 | 19.3995 | 582.667 | 396.143 | 103.9143 | 104.0707 | 103.0868 | 0.73836 | 0.82822 | 0.84523 | -0.00062436 | 88.4505 | 83.9562 | 1.498 | 0.73739 | 0.00080898 | 14.6398 | 12.3307
53280 | 14.8 | 1800.06 | 89.9623 | 24.9039 | 39.9812 | 185.451 | 40.1059 | 89.9775 | 95.1503 | 95.9027 | 99.08 | 114.1931 | 77.7735 | 19.0398 | 585.6265 | 396.143 | 103.9595 | 104.0343 | 103.0317 | 0.73812 | 0.82822 | 0.84523 | -0.00062436 | 88.4643 | 83.9503 | 1.4953 | 0.73716 | 0.00080889 | 14.6759 | 12.3661
53310 | 14.8083 | 1800.025 | 89.9483 | 24.8591 | 39.9739 | 185.4843 | 40.13 | 89.9767 | 95.1301 | 95.9104 | 99.08 | 103.6448 | 80.1304 | 19.0397 | 585.2008 | 395.7994 | 103.8934 | 104.0373 | 103.0665 | 0.73588 | 0.82822 | 0.84523 | -0.00062436 | 88.4214 | 83.9342 | 1.5003 | 0.73489 | 0.00080883 | 15.0302 | 12.7133
53340 | 14.8167 | 1799.871 | 89.9737 | 24.8803 | 39.9503 | 185.6043 | 40.1331 | 89.9644 | 95.1349 | 95.9098 | 99.08 | 112.7429 | 76.2423 | 19.0397 | 585.0154 | 396.143 | 104.0062 | 104.0458 | 102.8906 | 0.73895 | 0.82822 | 0.84523 | -0.00062436 | 88.4385 | 83.7484 | 1.4435 | 0.73798 | 0.000807 | 14.5492 | 12.242
53370 | 14.825 | 1800.615 | 89.9542 | 24.9231 | 39.9439 | 185.4787 | 40.1365 | 90.0014 | 95.1515 | 95.9128 | 99.08 | 106.8162 | 80.0846 | 19.0397 | 577.9769 | 396.143 | 103.8597 | 104.031 | 103.0457 | 0.73873 | 0.82822 | 0.84523 | -0.00062436 | 88.4276 | 83.6656 | 1.4842 | 0.73775 | 0.00080623 | 14.585 | 12.277
53400 | 14.8333 | 1800.391 | 89.954 | 24.983 | 39.9602 | 185.544 | 40.1227 | 90.0033 | 95.1093 | 95.9176 | 99.08 | 115.8339 | 79.5026 | 19.0397 | 570.6767 | 395.7994 | 104.0217 | 104.0461 | 103.1343 | 0.73895 | 0.82822 | 0.84523 | -0.00062436 | 88.4639 | 83.8592 | 1.4932 | 0.73799 | 0.00080801 | 14.5469 | 12.2397
53430 | 14.8417 | 1799.516 | 89.9828 | 25.0186 | 39.9884 | 185.5186 | 40.0213 | 90.0186 | 95.119 | 95.9204 | 99.08 | 111.9688 | 77.6389 | 19.044 | 572.8796 | 395.7994 | 104.0026 | 104.0483 | 102.9919 | 0.73878 | 0.82822 | 0.84523 | -0.00062436 | 88.4461 | 83.66 | 1.5002 | 0.73781 | 0.00080613 | 14.5743 | 12.2666
53460 | 14.85 | 1799.671 | 89.9705 | 25.0458 | 39.9816 | 185.4704 | 39.9774 | 90.0173 | 95.1419 | 95.9127 | 99.08 | 123.0516 | 79.8453 | 19.0397 | 577.2447 | 395.7994 | 104.0633 | 104.0495 | 103.1072 | 0.73832 | 0.82822 | 0.84523 | -0.00062436 | 88.461 | 83.957 | 1.5105 | 0.73736 | 0.00080896 | 14.6445 | 12.3353
53490 | 14.8583 | 1800.218 | 89.9928 | 25.0467 | 40.0118 | 185.491 | 39.8772 | 89.9927 | 95.1287 | 95.9172 | 99.08 | 121.0863 | 76.5676 | 19.0397 | 581.1266 | 395.7994 | 103.9815 | 104.0257 | 102.9987 | 0.73818 | 0.82822 | 0.84523 | -0.00062436 | 88.465 | 83.9447 | 1.4781 | 0.73722 | 0.00080884 | 14.667 | 12.3574
53520 | 14.8667 | 1800.127 | 89.9825 | 25.0342 | 40.008 | 185.4205 | 39.8837 | 90.0168 | 95.1242 | 95.9156 | 99.08 | 99.3912 | 78.7998 | 19.0397 | 580.9066 | 395.7994 | 104.0228 | 104.0001 | 103.0358 | 0.7384 | 0.82822 | 0.84523 | -0.00062436 | 88.4487 | 83.6382 | 1.4932 | 0.73743 | 0.00080592 | 14.6346 | 12.3256
53550 | 14.875 | 1800.486 | 90.002 | 25.0062 | 39.9865 | 185.4848 | 39.913 | 89.9613 | 95.1202 | 95.9234 | 99.08 | 120.0669 | 78.7017 | 19.0397 | 580.3533 | 395.7994 | 103.98 | 104.0261 | 102.965 | 0.73842 | 0.82822 | 0.84523 | -0.00062436 | 88.4598 | 83.6171 | 1.4995 | 0.73746 | 0.00080569 | 14.6297 | 12.3209
53580 | 14.8833 | 1799.496 | 89.9918 | 24.9474 | 40.0279 | 185.4459 | 39.8554 | 90.003 | 95.1271 | 95.9252 | 99.08 | 116.3057 | 77.7571 | 19.0418 | 576.8842 | 395.7994 | 104.0655 | 104.0412 | 102.8746 | 0.73549 | 0.82822 | 0.84523 | -0.00062436 | 88.4496 | 83.7881 | 1.4837 | 0.73453 | 0.00080736 | 15.0879 | 12.7698
53610 | 14.8917 | 1800.197 | 90.0089 | 24.8843 | 40.0086 | 185.3904 | 39.8923 | 90.0027 | 95.0941 | 95.909 | 99.08 | 110.4131 | 76.7322 | 19.0397 | 577.8442 | 395.7994 | 103.8319 | 104.0142 | 102.8428 | 0.7382 | 0.82822 | 0.84523 | -0.00062436 | 88.4418 | 83.502 | 1.4897 | 0.73723 | 0.00080462 | 14.665 | 12.3555
53640 | 14.9 | 1799.849 | 89.9945 | 24.8506 | 40.0125 | 185.2623 | 39.9571 | 89.9973 | 95.1364 | 95.8967 | 99.08 | 111.7311 | 77.5632 | 19.0397 | 573.7377 | 395.7994 | 104.0646 | 103.9605 | 102.9127 | 0.73824 | 0.82822 | 0.84523 | -0.00062436 | 88.4588 | 83.8259 | 1.4932 | 0.73727 | 0.0008077 | 14.6583 | 12.3489
53670 | 14.9083 | 1799.916 | 90.0402 | 24.8774 | 40.0296 | 185.2263 | 40.026 | 90.0337 | 95.1248 | 95.8972 | 99.08 | 122.1573 | 80.6044 | 19.0719 | 583.3748 | 395.7994 | 104.0114 | 103.9581 | 103.0181 | 0.73824 | 0.82822 | 0.84523 | -0.00062436 | 88.4629 | 84.1602 | 1.5016 | 0.73728 | 0.00081092 | 14.6581 | 12.3486
53700 | 14.9167 | 1799.667 | 89.9899 | 24.9071 | 40.0294 | 185.316 | 40.0473 | 90.0168 | 95.1169 | 95.8999 | 99.08 | 106.6944 | 79.6119 | 19.0792 | 583.9951 | 395.7994 | 104.0243 | 103.9781 | 102.9576 | 0.73836 | 0.82822 | 0.84523 | -0.00062436 | 88.4529 | 84.0573 | 1.5118 | 0.73739 | 0.00080995 | 14.6405 | 12.3314
53730 | 14.925 | 1799.733 | 90.0113 | 24.9336 | 40.0183 | 185.4801 | 40.104 | 89.9785 | 95.1364 | 95.9163 | 99.08 | 103.4597 | 80.689 | 19.0397 | 586.4574 | 395.7994 | 103.9562 | 103.933 | 103.0597 | 0.73841 | 0.82822 | 0.84523 | -0.00062436 | 88.469 | 84.159 | 1.4967 | 0.73745 | 0.00081089 | 14.6308 | 12.3219
53760 | 14.9333 | 1799.338 | 90.0266 | 24.9686 | 40.0509 | 185.4459 | 40.1334 | 90.0236 | 95.1198 | 95.9189 | 99.08 | 122.5655 | 80.3288 | 19.0397 | 582.8032 | 396.143 | 103.9598 | 103.9486 | 103.0349 | 0.73867 | 0.82822 | 0.84523 | -0.00062436 | 88.4829 | 84.0646 | 1.5066 | 0.73772 | 0.00080995 | 14.5893 | 12.2812
53790 | 14.9417 | 1800.321 | 90.0155 | 25.0003 | 40.0618 | 185.2978 | 40.1395 | 89.995 | 95.1407 | 95.914 | 99.0809 | 110.8572 | 79.7563 | 19.0397 | 576.7498 | 395.7994 | 103.9093 | 103.9587 | 103.081 | 0.73859 | 0.82822 | 0.84523 | -0.00062436 | 88.456 | 83.9085 | 1.5 | 0.73762 | 0.00080851 | 14.604 | 12.2956
53820 | 14.95 | 1799.903 | 89.9991 | 25.0065 | 40.0568 | 185.4713 | 40.1272 | 90.0296 | 95.1327 | 95.9243 | 99.0861 | 113.6337 | 76.1982 | 19.0397 | 571.4992 | 396.143 | 103.9796 | 103.9408 | 103.1471 | 0.73895 | 0.82822 | 0.84523 | -0.00062436 | 88.4564 | 84.2033 | 1.4973 | 0.73799 | 0.00081135 | 14.5476 | 12.2404
53850 | 14.9583 | 1799.751 | 90.042 | 24.9943 | 40.1021 | 185.3555 | 40.0805 | 90.0216 | 95.1478 | 95.9139 | 99.0951 | 110.7245 | 79.8843 | 19.0397 | 572.0519 | 395.7994 | 104.0797 | 103.9503 | 103.0272 | 0.73842 | 0.82822 | 0.84523 | -0.00062436 | 88.4923 | 83.9932 | 1.4834 | 0.73748 | 0.00080924 | 14.627 | 12.3182
53880 | 14.9667 | 1799.297 | 90.0618 | 24.9807 | 40.0591 | 185.4258 | 40.0233 | 90.0014 | 95.1361 | 95.9176 | 99.0805 | 99.9666 | 77.763 | 19.062 | 579.6062 | 395.7994 | 104.0432 | 103.9506 | 103.1077 | 0.73809 | 0.82822 | 0.84523 | -0.00062436 | 88.4713 | 84.3436 | 1.5045 | 0.73714 | 0.00081267 | 14.6796 | 12.3697
53910 | 14.975 | 1799.998 | 90.039 | 24.9326 | 40.0362 | 185.4123 | 39.9799 | 90.0014 | 95.1449 | 95.9304 | 99.0871 | 122.0624 | 79.0581 | 19.0961 | 584.9841 | 395.7994 | 104.0099 | 103.932 | 103.0683 | 0.73897 | 0.82822 | 0.84523 | -0.00062436 | 88.4655 | 84.0267 | 1.5101 | 0.73801 | 0.00080962 | 14.5436 | 12.2365
53940 | 14.9833 | 1800.916 | 90.0364 | 24.8896 | 40.0535 | 185.2699 | 39.9498 | 90.0192 | 95.1678 | 95.9323 | 99.0895 | 112.2257 | 77.6413 | 19.0397 | 584.2682 | 395.7994 | 103.6887 | 103.9523 | 103.0894 | 0.73835 | 0.82822 | 0.84523 | -0.00062436 | 88.4632 | 84.0275 | 1.5007 | 0.7374 | 0.00080964 | 14.6396 | 12.3305
53970 | 14.9917 | 1799.581 | 90.0004 | 24.8425 | 40.033 | 185.3047 | 39.8864 | 90.0079 | 95.1349 | 95.942 | 99.1097 | 125.0447 | 75.8875 | 19.0397 | 581.1764 | 395.7994 | 103.7712 | 103.9702 | 102.9738 | 0.73775 | 0.82822 | 0.84523 | -0.00062436 | 88.4509 | 84.1984 | 1.4968 | 0.73679 | 0.00081131 | 14.7342 | 12.4233
54000 | 15 | 1799.409 | 89.9813 | 24.8409 | 39.9842 | 185.2894 | 39.8349 | 89.9788 | 95.1307 | 95.9446 | 99.1068 | 116.3539 | 79.6745 | 19.0397 | 575.1183 | 395.7994 | 103.8622 | 103.9659 | 103.1069 | 0.73836 | 0.82822 | 0.84523 | -0.00062436 | 88.4544 | 84.0866 | 1.4964 | 0.73739 | 0.00081023 | 14.6404 | 12.3313
54030 | 15.0083 | 1800.272 | 89.9894 | 24.8613 | 39.9956 | 185.2472 | 39.8661 | 90.011 | 95.1108 | 95.9302 | 99.0913 | 110.2064 | 74.6977 | 19.0397 | 571.8371 | 395.7994 | 103.7878 | 103.9626 | 103.0067 | 0.73836 | 0.82822 | 0.84523 | -0.00062436 | 88.4442 | 84.1825 | 1.489 | 0.73739 | 0.00081117 | 14.641 | 12.3319
54060 | 15.0167 | 1800.346 | 89.9841 | 24.9088 | 39.9968 | 185.1954 | 39.9148 | 90.0011 | 95.1074 | 95.9166 | 99.1003 | 117.1755 | 76.9835 | 19.0397 | 574.4579 | 395.7994 | 103.8841 | 103.9589 | 103.0664 | 0.73867 | 0.82822 | 0.84523 | -0.00062436 | 88.4313 | 84.1975 | 1.5184 | 0.73769 | 0.00081135 | 14.5942 | 12.286
54090 | 15.025 | 1800.308 | 90.0025 | 25.002 | 40.0066 | 185.3797 | 39.9654 | 90.01 | 95.1098 | 95.9258 | 99.1093 | 116.7171 | 79.3313 | 19.0397 | 578.9626 | 395.7994 | 103.9369 | 103.9501 | 103.1839 | 0.73851 | 0.82822 | 0.84523 | -0.00062436 | 88.4457 | 84.1025 | 1.5029 | 0.73754 | 0.0008104 | 14.6178 | 12.3092
54120 | 15.0333 | 1800.194 | 90.007 | 24.9947 | 39.979 | 185.3768 | 40.0421 | 89.9802 | 95.1107 | 95.9206 | 99.108 | 120.7562 | 78.3288 | 19.0397 | 583.5637 | 396.143 | 103.7618 | 103.9454 | 103.0475 | 0.73869 | 0.82822 | 0.84523 | -0.00062436 | 88.4455 | 84.1855 | 1.499 | 0.73772 | 0.0008112 | 14.5894 | 12.2813
54150 | 15.0417 | 1800.818 | 89.9913 | 24.9974 | 39.9914 | 185.4485 | 40.0993 | 90.0086 | 95.1577 | 95.9345 | 99.11 | 113.9329 | 81.5925 | 19.0399 | 585.859 | 396.143 | 104.0152 | 103.9613 | 103.1501 | 0.73898 | 0.82822 | 0.84523 | -0.00062436 | 88.4507 | 83.7632 | 1.4976 | 0.73801 | 0.00080712 | 14.5436 | 12.2365
54180 | 15.05 | 1800.007 | 90.0179 | 25.0172 | 39.9462 | 185.4174 | 40.1288 | 90.0149 | 95.1499 | 95.941 | 99.11 | 118.0625 | 89.4542 | 19.0397 | 582.7362 | 395.7994 | 103.757 | 103.9682 | 102.9817 | 0.73836 | 0.82822 | 0.84523 | -0.00062436 | 88.4481 | 84.1052 | 1.4989 | 0.73739 | 0.00081042 | 14.641 | 12.3319
54210 | 15.0583 | 1800.083 | 89.9871 | 25.0082 | 39.9368 | 185.3859 | 40.1394 | 90.0012 | 95.1144 | 95.9373 | 99.11 | 107.2353 | 83.2685 | 19.0397 | 577.4783 | 395.7994 | 103.9976 | 103.977 | 103.0426 | 0.7383 | 0.82822 | 0.84523 | -0.00062436 | 88.444 | 84.1114 | 1.4952 | 0.73733 | 0.00081049 | 14.6501 | 12.3408
54240 | 15.0667 | 1799.85 | 89.9729 | 24.9995 | 39.9199 | 185.2402 | 40.1558 | 89.9889 | 95.0778 | 95.9413 | 99.11 | 107.1319 | 79.9494 | 19.0397 | 568.1016 | 395.7994 | 103.8941 | 103.9594 | 102.8797 | 0.73831 | 0.82822 | 0.84523 | -0.00062436 | 88.4337 | 83.9306 | 1.4954 | 0.73733 | 0.00080877 | 14.6493 | 12.3401
54270 | 15.075 | 1800.574 | 89.9698 | 24.9459 | 39.9289 | 185.2809 | 40.1299 | 89.9791 | 95.118 | 95.9345 | 99.11 | 120.7485 | 77.0632 | 19.0397 | 571.2217 | 395.4557 | 103.8523 | 103.9807 | 102.8389 | 0.73836 | 0.82822 | 0.84523 | -0.00062436 | 88.4293 | 83.885 | 1.5037 | 0.73738 | 0.00080834 | 14.6415 | 12.3324
54300 | 15.0833 | 1799.429 | 89.9718 | 24.8755 | 39.8794 | 185.2766 | 39.986 | 89.9741 | 95.1195 | 95.9356 | 99.11 | 101.7933 | 78.7152 | 19.0443 | 576.9125 | 395.7994 | 103.9173 | 103.9726 | 102.9596 | 0.73931 | 0.82822 | 0.84523 | -0.00062436 | 88.4405 | 83.8558 | 1.4979 | 0.73833 | 0.00080803 | 14.4936 | 12.1875
54330 | 15.0917 | 1799.822 | 89.9863 | 24.8979 | 39.9333 | 185.3189 | 39.9206 | 89.9998 | 95.1267 | 95.9476 | 99.11 | 116.3825 | 78.0216 | 19.1411 | 579.1905 | 395.7994 | 103.9077 | 103.9596 | 103.0424 | 0.73928 | 0.82822 | 0.84523 | -0.00062436 | 88.4491 | 83.9576 | 1.5075 | 0.73831 | 0.000809 | 14.4973 | 12.1911
54360 | 15.1 | 1800.128 | 89.9708 | 24.8838 | 39.9276 | 185.3576 | 39.8797 | 90.008 | 95.1424 | 95.9392 | 99.11 | 105.6756 | 78.0714 | 19.0398 | 582.0675 | 395.7994 | 103.9013 | 103.9601 | 103.068 | 0.73867 | 0.82822 | 0.84523 | -0.00062436 | 88.4434 | 83.8894 | 1.4991 | 0.7377 | 0.00080835 | 14.5925 | 12.2844
54390 | 15.1083 | 1799.502 | 89.9603 | 24.9344 | 39.9585 | 185.3252 | 39.8618 | 90.0155 | 95.1385 | 95.9407 | 99.11 | 107.8119 | 77.5842 | 19.0397 | 581.0637 | 395.7994 | 103.9188 | 103.9849 | 103.0018 | 0.73835 | 0.82822 | 0.84523 | -0.00062436 | 88.4376 | 84.0573 | 1.5024 | 0.73738 | 0.00080998 | 14.6422 | 12.3331
54420 | 15.1167 | 1800.001 | 89.9551 | 24.9715 | 39.9711 | 185.2514 | 39.8703 | 89.9877 | 95.148 | 95.9465 | 99.11 | 117.7514 | 77.4278 | 19.0397 | 580.3514 | 395.7994 | 103.8486 | 103.9769 | 103.1234 | 0.73876 | 0.82822 | 0.84523 | -0.00062436 | 88.4421 | 84.0725 | 1.5064 | 0.73779 | 0.00081012 | 14.5783 | 12.2704
54450 | 15.125 | 1800.053 | 89.9673 | 25.0094 | 40.0108 | 185.2863 | 39.8481 | 90.0041 | 95.1196 | 95.9344 | 99.11 | 112.6329 | 77.5998 | 19.0418 | 569.8141 | 396.143 | 103.9638 | 103.9699 | 103.1552 | 0.73899 | 0.82822 | 0.84523 | -0.00062436 | 88.4475 | 84.1859 | 1.495 | 0.73802 | 0.0008112 | 14.5419 | 12.2348
54480 | 15.1333 | 1799.87 | 89.9953 | 25.0322 | 40.0325 | 185.2865 | 39.9172 | 90.006 | 95.1186 | 95.9221 | 99.11 | 124.2935 | 78.9924 | 19.0397 | 572.3331 | 396.143 | 103.8877 | 103.9788 | 103.0355 | 0.73898 | 0.82822 | 0.84523 | -0.00062436 | 88.4399 | 83.9748 | 1.4899 | 0.738 | 0.00080918 | 14.5448 | 12.2377
54510 | 15.1417 | 1799.997 | 89.9727 | 25.0076 | 40.0258 | 185.2122 | 39.987 | 89.9821 | 95.0918 | 95.9269 | 99.11 | 105.0708 | 75.3942 | 19.0397 | 577.574 | 396.143 | 104.0269 | 103.9792 | 103.108 | 0.7387 | 0.82822 | 0.84523 | -0.00062436 | 88.4229 | 83.9823 | 1.4896 | 0.73771 | 0.00080929 | 14.5899 | 12.2818
54540 | 15.15 | 1799.961 | 89.9877 | 25.0491 | 40.0358 | 185.2812 | 40.0921 | 90.0083 | 95.141 | 95.9284 | 99.11 | 111.3191 | 77.3854 | 19.0397 | 585.7769 | 396.143 | 103.914 | 103.9534 | 103.0138 | 0.73866 | 0.82822 | 0.84523 | -0.00062436 | 88.4485 | 83.9771 | 1.4979 | 0.73769 | 0.00080919 | 14.5942 | 12.286
54570 | 15.1583 | 1799.511 | 90.0209 | 25.0422 | 40.0123 | 185.4161 | 40.1022 | 90.0211 | 95.1095 | 95.9354 | 99.11 | 103.0821 | 79.7475 | 19.0397 | 582.3565 | 396.143 | 103.7919 | 103.9647 | 103.0959 | 0.73873 | 0.82822 | 0.84523 | -0.00062436 | 88.4503 | 84.2388 | 1.5581 | 0.73776 | 0.0008117 | 14.583 | 12.275
54600 | 15.1667 | 1799.518 | 90.0122 | 24.9203 | 40.0266 | 185.4572 | 40.156 | 90.0103 | 95.1613 | 95.9393 | 99.11 | 124.0373 | 78.2748 | 19.0397 | 584.5357 | 396.143 | 103.8481 | 103.9599 | 103.0446 | 0.7394 | 0.82822 | 0.84523 | -0.00062436 | 88.4575 | 83.8861 | 1.4753 | 0.73844 | 0.00080829 | 14.4772 | 12.1714
54630 | 15.175 | 1799.776 | 90.0059 | 24.9422 | 40.0512 | 185.4052 | 40.1703 | 89.9964 | 95.1634 | 95.9379 | 99.11 | 119.2235 | 75.3969 | 19.0397 | 579.524 | 396.143 | 103.9371 | 103.9756 | 103.1167 | 0.73929 | 0.82822 | 0.84523 | -0.00062436 | 88.4513 | 83.9858 | 1.4925 | 0.73832 | 0.00080926 | 14.4953 | 12.1891
54660 | 15.1833 | 1800.193 | 90.0319 | 24.9321 | 40.0765 | 185.388 | 40.1352 | 90.0177 | 95.1472 | 95.9324 | 99.11 | 107.4548 | 75.7715 | 19.044 | 574.1018 | 396.143 | 103.9918 | 103.9944 | 103.171 | 0.73929 | 0.82822 | 0.84523 | -0.00062436 | 88.4603 | 84.0231 | 1.4999 | 0.73833 | 0.0008096 | 14.4944 | 12.1882
54690 | 15.1917 | 1799.772 | 89.9865 | 24.916 | 40.0443 | 185.3753 | 40.0728 | 89.9982 | 95.1607 | 95.9322 | 99.11 | 108.8922 | 75.5329 | 19.0398 | 573.5039 | 395.7994 | 104.0231 | 103.9832 | 103.0815 | 0.73885 | 0.82822 | 0.84523 | -0.00062436 | 88.4425 | 83.895 | 1.498 | 0.73788 | 0.00080841 | 14.5646 | 12.2571
54720 | 15.2 | 1799.573 | 90.0289 | 24.972 | 40.0622 | 185.4918 | 40.011 | 89.9919 | 95.1458 | 95.9382 | 99.11 | 124.0076 | 78.7067 | 19.0397 | 577.4913 | 395.7994 | 104.0634 | 103.9657 | 103.1982 | 0.7384 | 0.82822 | 0.84523 | -0.00062436 | 88.4617 | 84.2186 | 1.4937 | 0.73744 | 0.00081148 | 14.6322 | 12.3232
54750 | 15.2083 | 1799.66 | 90.0336 | 24.9885 | 40.0564 | 185.5052 | 39.9414 | 90.0162 | 95.1101 | 95.9348 | 99.11 | 119.6817 | 79.8775 | 19.0397 | 580.9227 | 395.7994 | 104.0344 | 103.9568 | 103.0413 | 0.73811 | 0.82822 | 0.84523 | -0.00062436 | 88.4532 | 84.2108 | 1.6305 | 0.73714 | 0.00081143 | 14.6787 | 12.3688
54780 | 15.2167 | 1800.008 | 90.0368 | 25.0205 | 40.0237 | 185.511 | 39.8565 | 90.0034 | 95.1428 | 95.9315 | 99.11 | 115.9658 | 81.0647 | 19.0397 | 585.6863 | 395.7994 | 103.9941 | 103.9759 | 103.1439 | 0.73903 | 0.82822 | 0.84523 | -0.00062436 | 88.4638 | 83.9331 | 1.5023 | 0.73807 | 0.00080873 | 14.5346 | 12.2276
54810 | 15.225 | 1799.42 | 90.0523 | 25.0845 | 40.0224 | 185.4396 | 39.8704 | 90.0273 | 95.1859 | 95.9381 | 99.11 | 107.25 | 77.3311 | 19.0397 | 582.5078 | 396.143 | 103.9052 | 103.9813 | 103.0609 | 0.73897 | 0.82822 | 0.84523 | -0.00062436 | 88.481 | 84.0779 | 1.5066 | 0.73802 | 0.00081008 | 14.5429 | 12.2357
54840 | 15.2333 | 1800.721 | 90.0222 | 25.0876 | 40.029 | 185.3838 | 39.8557 | 89.9988 | 95.1461 | 95.9269 | 99.11 | 113.8782 | 77.3872 | 19.0468 | 577.0889 | 395.7994 | 103.9518 | 103.9775 | 103.1137 | 0.73714 | 0.82822 | 0.84523 | -0.00062436 | 88.4448 | 84.2737 | 1.5023 | 0.73617 | 0.00081205 | 14.8309 | 12.518
54870 | 15.2417 | 1800.085 | 90.0142 | 25.0628 | 40.0285 | 185.4636 | 39.8706 | 89.996 | 95.1353 | 95.9174 | 99.11 | 109.1613 | 78.3761 | 19.0418 | 574.0508 | 396.143 | 104.0502 | 103.9637 | 103.1778 | 0.73899 | 0.82822 | 0.84523 | -0.00062436 | 88.4509 | 83.9866 | 1.4948 | 0.73803 | 0.00080927 | 14.5414 | 12.2343
54900 | 15.25 | 1800.099 | 90.0052 | 25.0453 | 39.9891 | 185.4203 | 39.9796 | 90.0344 | 95.1552 | 95.9146 | 99.11 | 129.3651 | 78.8277 | 19.0397 | 574.1701 | 396.143 | 103.9671 | 103.9842 | 103.049 | 0.73893 | 0.82822 | 0.84523 | -0.00062436 | 88.474 | 84.004 | 1.5186 | 0.73798 | 0.00080939 | 14.5488 | 12.2416
54930 | 15.2583 | 1799.86 | 90.0464 | 25.029 | 39.9845 | 185.4349 | 39.9991 | 89.9999 | 95.1331 | 95.9199 | 99.11 | 104.5774 | 79.026 | 19.0397 | 581.1218 | 396.143 | 103.8534 | 103.9892 | 103.1372 | 0.73642 | 0.82822 | 0.84523 | -0.00062436 | 88.448 | 83.9969 | 1.4553 | 0.73546 | 0.00080938 | 14.9422 | 12.6271
54960 | 15.2667 | 1800.103 | 90.0514 | 24.9651 | 39.9744 | 185.4352 | 40.1052 | 90.0096 | 95.1426 | 95.9201 | 99.11 | 116.042 | 81.5764 | 19.0397 | 582.2368 | 396.143 | 104.0234 | 103.9662 | 103.1162 | 0.73867 | 0.82822 | 0.84523 | -0.00062436 | 88.4751 | 84.2158 | 1.5076 | 0.73771 | 0.00081142 | 14.5899 | 12.2818
54990 | 15.275 | 1799.86 | 90.0348 | 24.9657 | 39.9617 | 185.4051 | 40.0643 | 89.9797 | 95.1299 | 95.9356 | 99.11 | 115.3053 | 77.8948 | 19.0397 | 583.8472 | 396.143 | 104.0123 | 103.9584 | 103.1439 | 0.73867 | 0.82822 | 0.84523 | -0.00062436 | 88.4577 | 84.0987 | 1.4941 | 0.7377 | 0.00081034 | 14.5916 | 12.2835
55020 | 15.2833 | 1800.341 | 90.0144 | 24.9374 | 39.9471 | 185.372 | 40.0951 | 89.9719 | 95.1314 | 95.9395 | 99.11 | 107.8332 | 77.0996 | 19.0397 | 581.3057 | 396.143 | 104.0202 | 103.9777 | 102.955 | 0.73925 | 0.82822 | 0.84523 | -0.00062436 | 88.4377 | 83.884 | 1.511 | 0.73828 | 0.00080831 | 14.5022 | 12.1959
55050 | 15.2917 | 1800.151 | 90.001 | 24.9716 | 39.9379 | 185.3107 | 40.147 | 89.9807 | 95.1407 | 95.935 | 99.11 | 105.9975 | 82.3903 | 19.0397 | 577.6914 | 395.7994 | 103.99 | 103.9691 | 103.0989 | 0.73835 | 0.82822 | 0.84523 | -0.00062436 | 88.4294 | 84.1101 | 1.4956 | 0.73737 | 0.00081051 | 14.6429 | 12.3337
55080 | 15.3 | 1799.966 | 89.9838 | 25.0037 | 39.9833 | 185.2573 | 40.143 | 90.0073 | 95.1408 | 95.9325 | 99.11 | 121.7084 | 77.522 | 19.0397 | 572.0092 | 396.143 | 103.9894 | 103.9787 | 103.1612 | 0.73895 | 0.82822 | 0.84523 | -0.00062436 | 88.4353 | 83.9651 | 1.5017 | 0.73797 | 0.0008091 | 14.5494 | 12.2422
55110 | 15.3083 | 1799.8 | 89.9928 | 25.0451 | 39.9296 | 185.2014 | 40.0824 | 89.9788 | 95.1669 | 95.9195 | 99.11 | 109.2092 | 75.7494 | 19.3061 | 573.8213 | 396.143 | 104.0043 | 104.0168 | 103.0792 | 0.7384 | 0.82822 | 0.84523 | -0.00062436 | 88.4256 | 84.0813 | 1.4955 | 0.73742 | 0.00081024 | 14.6355 | 12.3265
55140 | 15.3167 | 1799.798 | 89.9869 | 25.071 | 39.9451 | 185.2697 | 40.0064 | 90.0003 | 95.113 | 95.9368 | 99.11 | 107.1023 | 76.6489 | 19.0397 | 579.5593 | 396.143 | 103.9082 | 103.9785 | 103.1441 | 0.739 | 0.82822 | 0.84523 | -0.00062436 | 88.4542 | 84.1085 | 1.4936 | 0.73804 | 0.00081044 | 14.5396 | 12.2325
55170 | 15.325 | 1800.039 | 89.9926 | 25.0863 | 39.9886 | 185.3784 | 39.9665 | 89.9951 | 95.1262 | 95.9359 | 99.11 | 111.9409 | 76.6655 | 19.0397 | 580.707 | 396.143 | 103.8976 | 103.9791 | 103.0558 | 0.73535 | 0.82822 | 0.84523 | -0.00062436 | 88.4511 | 84.1663 | 1.4689 | 0.73439 | 0.000811 | 15.1097 | 12.7912
55200 | 15.3333 | 1800.157 | 89.9671 | 25.0865 | 39.9872 | 185.4408 | 39.8802 | 89.9789 | 95.1417 | 95.9318 | 99.11 | 112.2657 | 76.5888 | 19.0397 | 581.8299 | 395.7994 | 104.0109 | 103.9706 | 103.0958 | 0.73884 | 0.82822 | 0.84523 | -0.00062436 | 88.4477 | 84.1658 | 1.4488 | 0.73787 | 0.00081101 | 14.5657 | 12.2581
55230 | 15.3417 | 1800.025 | 89.9636 | 25.061 | 39.9768 | 185.4538 | 39.8769 | 90.0101 | 95.1034 | 95.9362 | 99.11 | 111.0946 | 77.5278 | 19.0397 | 583.4635 | 396.143 | 104.0069 | 103.9853 | 103.0233 | 0.73822 | 0.82822 | 0.84523 | -0.00062436 | 88.4492 | 84.1855 | 1.4766 | 0.73726 | 0.00081119 | 14.6614 | 12.3519
55260 | 15.35 | 1799.774 | 89.9661 | 25.0444 | 40.0032 | 185.4437 | 39.8782 | 89.9849 | 95.1104 | 95.9255 | 99.11 | 111.9081 | 77.7029 | 19.0397 | 581.8472 | 396.143 | 103.975 | 103.9835 | 103.1371 | 0.73612 | 0.82822 | 0.84523 | -0.00062436 | 88.4334 | 84.1893 | 1.4633 | 0.73514 | 0.00081126 | 14.9911 | 12.675
55290 | 15.3583 | 1799.831 | 89.9982 | 24.9888 | 40.0264 | 185.3942 | 39.8705 | 90.0167 | 95.1103 | 95.9171 | 99.11 | 113.8342 | 79.4478 | 19.0397 | 571.6316 | 396.143 | 103.9372 | 103.9741 | 103.1643 | 0.73867 | 0.82822 | 0.84523 | -0.00062436 | 88.4435 | 84.0278 | 1.5012 | 0.7377 | 0.00080968 | 14.5929 | 12.2848
55320 | 15.3667 | 1800.284 | 89.9727 | 24.9417 | 40.0291 | 185.2402 | 39.891 | 89.9779 | 95.1283 | 95.9063 | 99.11 | 103.1805 | 81.058 | 19.0495 | 573.7619 | 395.7994 | 103.8454 | 103.976 | 103.0716 | 0.73841 | 0.82822 | 0.84523 | -0.00062436 | 88.4399 | 83.8803 | 1.4921 | 0.73743 | 0.00080827 | 14.6335 | 12.3246
55350 | 15.375 | 1799.788 | 89.9469 | 24.9049 | 39.9965 | 185.3064 | 39.9668 | 89.978 | 95.1349 | 95.9114 | 99.11 | 135.3803 | 78.3972 | 19.0397 | 574.8509 | 396.143 | 103.9411 | 103.9953 | 103.1642 | 0.73857 | 0.82822 | 0.84523 | -0.00062436 | 88.4254 | 83.9039 | 1.5042 | 0.73759 | 0.00080853 | 14.609 | 12.3006
55380 | 15.3833 | 1799.889 | 89.9804 | 24.9278 | 39.982 | 185.4226 | 40.0192 | 89.9704 | 95.1216 | 95.9154 | 99.11 | 98.0012 | 79.7338 | 19.0397 | 578.8558 | 396.143 | 103.8502 | 103.9536 | 103.1033 | 0.73861 | 0.82822 | 0.84523 | -0.00062436 | 88.4467 | 83.8662 | 1.5014 | 0.73764 | 0.00080812 | 14.6015 | 12.2932
55410 | 15.3917 | 1800.052 | 89.9564 | 24.9296 | 40.0094 | 185.4527 | 40.0906 | 89.9872 | 95.1048 | 95.9333 | 99.11 | 117.2281 | 81.0428 | 19.0397 | 585.3968 | 396.143 | 103.8601 | 103.9579 | 103.1507 | 0.73867 | 0.82822 | 0.84523 | -0.00062436 | 88.4457 | 83.9591 | 1.4956 | 0.7377 | 0.00080902 | 14.5917 | 12.2836
55440 | 15.4 | 1799.652 | 89.9638 | 24.951 | 39.9818 | 185.4489 | 40.115 | 89.9877 | 95.1187 | 95.9307 | 99.11 | 113.648 | 79.4661 | 19.0397 | 588.5663 | 395.7994 | 103.9571 | 103.975 | 103.0226 | 0.73473 | 0.82822 | 0.84523 | -0.00062436 | 88.4129 | 84.1524 | 1.4819 | 0.73374 | 0.00081095 | 15.2119 | 12.8913
55470 | 15.4083 | 1799.963 | 89.9463 | 24.9643 | 40.0117 | 185.3735 | 40.1331 | 89.9866 | 95.1041 | 95.9292 | 99.11 | 108.437 | 79.4011 | 19.0397 | 581.6864 | 395.7994 | 103.9299 | 103.9844 | 103.0626 | 0.73867 | 0.82822 | 0.84523 | -0.00062436 | 88.4119 | 83.9215 | 1.4982 | 0.73767 | 0.00080873 | 14.5962 | 12.288
55500 | 15.4167 | 1799.776 | 89.9671 | 25.0101 | 39.9851 | 185.4407 | 40.1645 | 89.9763 | 95.1254 | 95.9269 | 99.11 | 122.2203 | 80.4034 | 19.0397 | 573.0142 | 395.7994 | 103.9772 | 103.9761 | 103.1334 | 0.73804 | 0.82822 | 0.84523 | -0.00062436 | 88.4297 | 84.0136 | 1.4869 | 0.73706 | 0.00080958 | 14.6913 | 12.3812
55530 | 15.425 | 1800.376 | 89.9696 | 24.9841 | 40.007 | 185.3936 | 40.0676 | 89.9823 | 95.1093 | 95.9167 | 99.11 | 109.1456 | 80.7632 | 19.0397 | 568.8591 | 395.7994 | 104.024 | 103.9845 | 103.0894 | 0.73558 | 0.82822 | 0.84523 | -0.00062436 | 88.4165 | 84.3427 | 1.4842 | 0.73459 | 0.00081278 | 15.0774 | 12.7595
55560 | 15.4333 | 1799.898 | 90.0013 | 25.0274 | 39.9949 | 185.4305 | 40.0254 | 89.9901 | 95.1061 | 95.9248 | 99.11 | 112.4529 | 78.3223 | 19.0397 | 573.6914 | 395.7994 | 104.068 | 103.9687 | 103.1507 | 0.73898 | 0.82822 | 0.84523 | -0.00062436 | 88.436 | 83.7903 | 1.5011 | 0.738 | 0.00080741 | 14.5452 | 12.238
55590 | 15.4417 | 1800.1 | 89.9936 | 24.992 | 40.0168 | 185.3952 | 39.9474 | 90.0058 | 95.0906 | 95.9211 | 99.11 | 111.1613 | 79.66 | 19.0397 | 583.2726 | 395.7994 | 103.9457 | 103.9507 | 103.0453 | 0.73835 | 0.82822 | 0.84523 | -0.00062436 | 88.4568 | 83.9415 | 1.4969 | 0.73739 | 0.00080882 | 14.641 | 12.3319
55620 | 15.45 | 1799.621 | 90.0057 | 24.9783 | 40.031 | 185.3588 | 39.9378 | 90.0191 | 95.123 | 95.9253 | 99.11 | 111.5798 | 75.0476 | 19.0397 | 586.7743 | 396.143 | 104.0371 | 103.9651 | 103.1697 | 0.7378 | 0.82822 | 0.84523 | -0.00062436 | 88.4527 | 84.1959 | 1.5042 | 0.73683 | 0.00081128 | 14.7275 | 12.4166
55650 | 15.4583 | 1799.699 | 89.9971 | 24.9373 | 40.023 | 185.3745 | 39.8687 | 90.0044 | 95.1086 | 95.9216 | 99.11 | 111.8874 | 77.5815 | 19.0397 | 584.0793 | 395.7994 | 103.842 | 103.9707 | 103.0684 | 0.73805 | 0.82822 | 0.84523 | -0.00062436 | 88.4514 | 84.0667 | 1.5 | 0.73708 | 0.00081004 | 14.6881 | 12.378
55680 | 15.4667 | 1800.075 | 90.0226 | 24.8993 | 40.0457 | 185.3974 | 39.8698 | 90.0037 | 95.1577 | 95.925 | 99.11 | 127.1392 | 79.1725 | 19.0397 | 577.8959 | 396.143 | 103.9017 | 103.9704 | 103.1304 | 0.73889 | 0.82822 | 0.84523 | -0.00062436 | 88.4599 | 83.8768 | 1.4976 | 0.73793 | 0.00080819 | 14.5571 | 12.2497
55710 | 15.475 | 1800.125 | 90.0344 | 24.8837 | 40.006 | 185.3967 | 39.8379 | 90.0017 | 95.1673 | 95.9119 | 99.11 | 98.2211 | 80.3233 | 19.0397 | 565.5698 | 396.143 | 103.8838 | 103.9787 | 103.1185 | 0.73913 | 0.82822 | 0.84523 | -0.00062436 | 88.4623 | 83.8815 | 1.4966 | 0.73817 | 0.00080823 | 14.519 | 12.2124
55740 | 15.4833 | 1800.327 | 90.0401 | 24.8914 | 40.0135 | 185.3482 | 39.9231 | 90.0462 | 95.1594 | 95.8973 | 99.11 | 123.185 | 79.0846 | 19.0397 | 571.194 | 396.143 | 103.9585 | 103.9696 | 103.0877 | 0.73846 | 0.82822 | 0.84523 | -0.00062436 | 88.4643 | 83.8203 | 1.5024 | 0.7375 | 0.00080764 | 14.6231 | 12.3144
55770 | 15.4917 | 1800.073 | 90.0252 | 24.952 | 39.9936 | 185.4865 | 39.9646 | 90.0346 | 95.1555 | 95.9077 | 99.11 | 106.0701 | 79.6451 | 19.0459 | 584.6598 | 396.143 | 103.8464 | 103.9656 | 103.1297 | 0.73836 | 0.82822 | 0.84523 | -0.00062436 | 88.498 | 84.1744 | 1.494 | 0.73742 | 0.00081097 | 14.6357 | 12.3267
55800 | 15.5 | 1800.192 | 90.0152 | 24.9773 | 39.9937 | 185.4514 | 40.0545 | 90.0207 | 95.128 | 95.9072 | 99.11 | 109.7993 | 79.2188 | 19.0397 | 585.5228 | 395.7994 | 104.0862 | 103.9672 | 103.0429 | 0.73804 | 0.82822 | 0.84523 | -0.00062436 | 88.4716 | 84.068 | 1.5167 | 0.73709 | 0.00081001 | 14.6877 | 12.3776
55830 | 15.5083 | 1799.735 | 90.0341 | 25.0312 | 40.0206 | 185.417 | 40.0933 | 89.997 | 95.1022 | 95.9174 | 99.11 | 122.0842 | 80.643 | 19.0397 | 588.9578 | 395.7994 | 104.0052 | 103.9782 | 103.0987 | 0.73887 | 0.82822 | 0.84523 | -0.00062436 | 88.4672 | 83.9416 | 1.5093 | 0.73791 | 0.0008088 | 14.5596 | 12.2521
55860 | 15.5167 | 1800.97 | 90.0086 | 25.0411 | 40.0104 | 185.3153 | 40.1045 | 90.0097 | 95.1579 | 95.9118 | 99.11 | 106.5091 | 78.7349 | 19.0397 | 580.044 | 396.143 | 103.9491 | 103.975 | 103.0555 | 0.73813 | 0.82822 | 0.84523 | -0.00062436 | 88.472 | 84.1042 | 1.5013 | 0.73718 | 0.00081036 | 14.6735 | 12.3638
55890 | 15.525 | 1799.86 | 90.0126 | 25.0505 | 40.0245 | 185.3656 | 40.1512 | 89.994 | 95.1452 | 95.9178 | 99.11 | 119.4888 | 77.9232 | 19.0397 | 571.615 | 396.143 | 103.9947 | 103.9643 | 103.1301 | 0.73898 | 0.82822 | 0.84523 | -0.00062436 | 88.4546 | 83.8842 | 1.5136 | 0.73801 | 0.00080828 | 14.5434 | 12.2362
55920 | 15.5333 | 1800.141 | 90.0243 | 25.0836 | 40.0309 | 185.442 | 40.1464 | 90.0146 | 95.1507 | 95.9171 | 99.11 | 108.2359 | 75.3286 | 19.0397 | 566.5834 | 396.143 | 103.9938 | 103.9737 | 102.9881 | 0.73866 | 0.82822 | 0.84523 | -0.00062436 | 88.4649 | 84.0177 | 1.5035 | 0.7377 | 0.00080954 | 14.5923 | 12.2842
55950 | 15.5417 | 1800.167 | 90.0691 | 25.0811 | 40.0138 | 185.357 | 40.1007 | 90.0115 | 95.1445 | 95.9164 | 99.11 | 116.372 | 78.0133 | 19.0397 | 574.8174 | 395.7994 | 103.8985 | 103.9709 | 103.0688 | 0.73836 | 0.82822 | 0.84523 | -0.00062436 | 88.4716 | 83.9848 | 1.4966 | 0.73741 | 0.00080921 | 14.6375 | 12.3284
55980 | 15.55 | 1799.715 | 90.0283 | 25.0751 | 39.9844 | 185.4186 | 39.9981 | 89.9828 | 95.1526 | 95.9179 | 99.11 | 117.1373 | 79.175 | 19.0397 | 582.4873 | 395.7994 | 103.8558 | 103.9492 | 103.1575 | 0.73895 | 0.82822 | 0.84523 | -0.00062436 | 88.4732 | 83.8662 | 1.5252 | 0.738 | 0.00080806 | 14.5454 | 12.2382
56010 | 15.5583 | 1799.802 | 90.0297 | 25.026 | 39.9927 | 185.4242 | 39.9508 | 89.9718 | 95.1255 | 95.9135 | 99.11 | 122.248 | 79.2071 | 19.0397 | 586.5024 | 395.7994 | 103.8623 | 103.9505 | 103.0558 | 0.73868 | 0.82822 | 0.84523 | -0.00062436 | 88.4651 | 83.7833 | 1.5017 | 0.73772 | 0.00080728 | 14.5894 | 12.2814
56040 | 15.5667 | 1799.952 | 90.0067 | 24.9625 | 40.0096 | 185.3903 | 39.8575 | 90.0173 | 95.1059 | 95.9127 | 99.11 | 117.942 | 77.975 | 19.0397 | 590.3597 | 395.7994 | 103.8858 | 103.9753 | 103.1472 | 0.73822 | 0.82822 | 0.84523 | -0.00062436 | 88.465 | 84.0738 | 1.4993 | 0.73726 | 0.00081008 | 14.6608 | 12.3513
56070 | 15.575 | 1800.444 | 90.0179 | 24.9552 | 40.0019 | 185.4032 | 39.8711 | 90.0112 | 95.1433 | 95.9186 | 99.11 | 120.0282 | 77.5449 | 19.0397 | 583.3718 | 395.7994 | 103.8458 | 103.9646 | 103.0605 | 0.7379 | 0.82822 | 0.84523 | -0.00062436 | 88.4421 | 84.1017 | 1.4997 | 0.73693 | 0.0008104 | 14.7127 | 12.4022
56100 | 15.5833 | 1800.089 | 90.0228 | 24.9668 | 40.0074 | 185.3592 | 39.8602 | 90.0229 | 95.178 | 95.9133 | 99.11 | 110.277 | 77.6937 | 19.0397 | 571.3375 | 395.7994 | 104.0726 | 103.9626 | 103.0897 | 0.73805 | 0.82822 | 0.84523 | -0.00062436 | 88.4452 | 83.9867 | 1.5034 | 0.73708 | 0.00080928 | 14.6893 | 12.3793
56130 | 15.5917 | 1800.02 | 89.9827 | 24.9785 | 39.9979 | 185.2841 | 39.8718 | 90.0107 | 95.1159 | 95.9001 | 99.11 | 118.8767 | 76.2216 | 19.0397 | 568.3158 | 395.4557 | 103.9864 | 103.9683 | 102.9983 | 0.73773 | 0.82822 | 0.84523 | -0.00062436 | 88.4503 | 83.9861 | 1.498 | 0.73676 | 0.00080927 | 14.7378 | 12.4268
56160 | 15.6 | 1799.535 | 90.0055 | 25.0076 | 40.0165 | 185.2584 | 39.9152 | 89.9975 | 95.1584 | 95.8985 | 99.11 | 110.2785 | 74.6216 | 19.0397 | 570.8544 | 395.7994 | 103.9532 | 103.9713 | 103.11 | 0.73754 | 0.82822 | 0.84523 | -0.00062436 | 88.4321 | 83.8977 | 1.5016 | 0.73656 | 0.00080846 | 14.7693 | 12.4576
56190 | 15.6083 | 1799.871 | 89.9884 | 25.0142 | 40.0051 | 185.3734 | 40.0143 | 89.9778 | 95.1217 | 95.8949 | 99.11 | 101.546 | 82.8734 | 19.0397 | 584.8182 | 395.7994 | 103.9455 | 103.973 | 103.2182 | 0.73851 | 0.82822 | 0.84523 | -0.00062436 | 88.4523 | 83.8426 | 1.4992 | 0.73754 | 0.00080788 | 14.617 | 12.3084
56220 | 15.6167 | 1799.859 | 90.0268 | 25.0128 | 39.9947 | 185.4708 | 40.0575 | 89.9732 | 95.1386 | 95.9061 | 99.11 | 134.2158 | 85.586 | 19.0397 | 590.8984 | 396.143 | 104.0018 | 103.9677 | 103.049 | 0.73836 | 0.82822 | 0.84523 | -0.00062436 | 88.4513 | 83.7839 | 1.4997 | 0.73739 | 0.00080732 | 14.6405 | 12.3314
56250 | 15.625 | 1799.86 | 89.9996 | 25.028 | 40.0049 | 185.4236 | 40.0988 | 89.9856 | 95.1153 | 95.9158 | 99.11 | 106.4959 | 81.8837 | 19.0397 | 591.09 | 395.7994 | 104.0029 | 103.9846 | 103.1507 | 0.73809 | 0.82822 | 0.84523 | -0.00062436 | 88.4511 | 83.9539 | 1.5188 | 0.73712 | 0.00080896 | 14.6826 | 12.3727
56280 | 15.6333 | 1800.403 | 89.9901 | 24.9785 | 39.997 | 185.4313 | 40.1451 | 90.0046 | 95.2043 | 95.9092 | 99.11 | 120.4579 | 83.0425 | 19.0397 | 580.3578 | 395.7994 | 103.9226 | 103.9722 | 103.1027 | 0.73854 | 0.82822 | 0.84523 | -0.00062436 | 88.4383 | 83.9666 | 1.5104 | 0.73757 | 0.00080911 | 14.6129 | 12.3044
56310 | 15.6417 | 1800.387 | 89.9753 | 24.9686 | 40.0131 | 185.4244 | 40.1615 | 90.0032 | 95.1378 | 95.9203 | 99.11 | 112.738 | 81.3193 | 19.0397 | 573.9512 | 395.7994 | 103.9971 | 103.9661 | 103.1575 | 0.73851 | 0.82822 | 0.84523 | -0.00062436 | 88.4227 | 83.78 | 1.494 | 0.73752 | 0.00080734 | 14.62 | 12.3113
56340 | 15.65 | 1799.925 | 90.0018 | 24.9499 | 39.9886 | 185.4463 | 40.144 | 89.9963 | 95.1383 | 95.9204 | 99.11 | 115.3576 | 80.4233 | 19.0397 | 565.1288 | 395.7994 | 103.734 | 103.992 | 103.0742 | 0.73665 | 0.82822 | 0.84523 | -0.00062436 | 88.4185 | 84.1874 | 1.5064 | 0.73567 | 0.00081128 | 14.9092 | 12.5947
56370 | 15.6583 | 1800.027 | 89.9971 | 24.8935 | 40.0091 | 185.3387 | 40.0509 | 89.9941 | 95.1281 | 95.914 | 99.11 | 121.1437 | 77.5028 | 19.0397 | 572.7385 | 395.7994 | 103.8951 | 103.9754 | 103.1033 | 0.73816 | 0.82822 | 0.84523 | -0.00062436 | 88.4488 | 83.8784 | 1.503 | 0.73719 | 0.00080823 | 14.6714 | 12.3617
56400 | 15.6667 | 1800.013 | 89.9892 | 24.9053 | 39.9669 | 185.3678 | 39.9181 | 90.0113 | 95.1402 | 95.916 | 99.11 | 114.3472 | 79.7796 | 19.0397 | 583.3005 | 395.7994 | 103.974 | 103.9748 | 103.1046 | 0.73835 | 0.82822 | 0.84523 | -0.00062436 | 88.446 | 83.9584 | 1.4883 | 0.73738 | 0.00080901 | 14.6412 | 12.3321
56430 | 15.675 | 1799.832 | 89.9985 | 24.9074 | 40.0191 | 185.3757 | 39.9024 | 90.0153 | 95.1314 | 95.9183 | 99.11 | 118.8277 | 76.53 | 19.0397 | 588.6062 | 395.7994 | 103.9721 | 103.9646 | 103.1136 | 0.7383 | 0.82822 | 0.84523 | -0.00062436 | 88.4423 | 83.9372 | 1.4921 | 0.73732 | 0.00080881 | 14.6506 | 12.3413
56460 | 15.6833 | 1799.97 | 89.973 | 24.9654 | 40.0257 | 185.4472 | 39.8815 | 89.9832 | 95.1508 | 95.9162 | 99.11 | 103.122 | 75.0765 | 19.0397 | 587.6866 | 396.143 | 104.0412 | 103.9624 | 103.2056 | 0.73866 | 0.82822 | 0.84523 | -0.00062436 | 88.4383 | 84.1582 | 1.5065 | 0.73769 | 0.00081095 | 14.5942 | 12.286
56490 | 15.6917 | 1799.962 | 89.9807 | 24.9926 | 40.0137 | 185.4259 | 39.863 | 90.005 | 95.136 | 95.9105 | 99.11 | 117.7103 | 74.2811 | 19.0394 | 581.4611 | 395.7994 | 103.9973 | 103.9866 | 103.0567 | 0.73805 | 0.82822 | 0.84523 | -0.00062436 | 88.4332 | 83.9746 | 1.4982 | 0.73707 | 0.0008092 | 14.6895 | 12.3795
56520 | 15.7 | 1800.102 | 89.9975 | 24.9938 | 40.0118 | 185.4442 | 39.8476 | 90.0057 | 95.151 | 95.9156 | 99.11 | 107.1613 | 77.147 | 18.9242 | 571.9167 | 395.7994 | 103.9142 | 103.9809 | 103.1629 | 0.73564 | 0.82822 | 0.84523 | -0.00062436 | 88.4245 | 84.1773 | 1.3899 | 0.73466 | 0.00081117 | 15.0668 | 12.7491
56550 | 15.7083 | 1800.24 | 89.9469 | 25.0906 | 40.0138 | 185.4228 | 39.9104 | 89.9968 | 95.1388 | 95.9006 | 99.11 | 110.6376 | 75.0567 | 19.0397 | 571.2923 | 396.143 | 103.8581 | 104.001 | 102.9998 | 0.73868 | 0.82822 | 0.84523 | -0.00062436 | 88.4109 | 83.9 | 1.5008 | 0.73768 | 0.00080853 | 14.5947 | 12.2866
56580 | 15.7167 | 1800.023 | 89.9802 | 25.1262 | 40.0174 | 185.3633 | 39.985 | 89.9885 | 95.1281 | 95.8952 | 99.11 | 120.6639 | 75.3015 | 19.0397 | 571.7432 | 395.7994 | 104.0247 | 103.9615 | 103.1206 | 0.73865 | 0.82822 | 0.84523 | -0.00062436 | 88.4504 | 83.7107 | 1.4929 | 0.73768 | 0.00080661 | 14.5953 | 12.2872
56610 | 15.725 | 1800.118 | 89.9822 | 25.1389 | 40.0116 | 185.4089 | 40.0254 | 89.9921 | 95.1027 | 95.887 | 99.11 | 108.3593 | 75.739 | 19.0397 | 575.206 | 395.7994 | 104.0236 | 103.9784 | 103.1783 | 0.73804 | 0.82822 | 0.84523 | -0.00062436 | 88.4508 | 84.2046 | 1.5036 | 0.73708 | 0.00081137 | 14.6893 | 12.3792
56640 | 15.7333 | 1800.161 | 89.9973 | 25.1293 | 39.9841 | 185.3612 | 40.1251 | 89.9655 | 95.1281 | 95.9067 | 99.11 | 105.1744 | 77.6861 | 19.0397 | 584.936 | 395.7994 | 103.8756 | 103.9555 | 103.0556 | 0.73815 | 0.82822 | 0.84523 | -0.00062436 | 88.4351 | 84.0724 | 1.4983 | 0.73717 | 0.00081013 | 14.6746 | 12.3648
56670 | 15.7417 | 1799.901 | 90.0107 | 25.055 | 40.0162 | 185.4043 | 40.1399 | 89.9837 | 95.121 | 95.9157 | 99.11 | 113.686 | 79.1067 | 19.0397 | 587.6335 | 395.7994 | 103.8907 | 103.9556 | 103.1168 | 0.73804 | 0.82822 | 0.84523 | -0.00062436 | 88.4572 | 84.0824 | 1.5 | 0.73708 | 0.00081018 | 14.6887 | 12.3786
56700 | 15.75 | 1799.858 | 89.9867 | 25.0188 | 40.0024 | 185.4195 | 40.2039 | 90.0286 | 95.1635 | 95.9176 | 99.11 | 113.3845 | 77.3178 | 19.0396 | 583.7693 | 395.7994 | 104.0817 | 103.9838 | 103.0724 | 0.73674 | 0.82822 | 0.84523 | -0.00062436 | 88.4784 | 84.0868 | 1.3074 | 0.73579 | 0.00081018 | 14.8894 | 12.5753
56730 | 15.7583 | 1800.051 | 90.0023 | 24.9764 | 40.0337 | 185.3015 | 40.1816 | 90.0329 | 95.1714 | 95.9151 | 99.11 | 117.6514 | 78.0862 | 19.0395 | 575.0663 | 396.143 | 103.9219 | 103.9811 | 103.1433 | 0.73847 | 0.82822 | 0.84523 | -0.00062436 | 88.4389 | 84.0836 | 1.5084 | 0.7375 | 0.00081023 | 14.624 | 12.3152
56760 | 15.7667 | 1799.683 | 90.0128 | 24.9937 | 40.0221 | 185.2578 | 40.1154 | 90.0213 | 95.1209 | 95.9201 | 99.1102 | 113.9635 | 79.34 | 19.0397 | 565.1113 | 395.7994 | 103.816 | 104.007 | 103.0558 | 0.73804 | 0.82822 | 0.84523 | -0.00062436 | 88.4362 | 84.0917 | 1.4902 | 0.73707 | 0.00081032 | 14.6905 | 12.3804
56790 | 15.775 | 1800.225 | 90.004 | 25.0425 | 40.0192 | 185.3286 | 40.0283 | 90.0089 | 95.148 | 95.9233 | 99.1148 | 116.1248 | 76.4142 | 19.0397 | 572.23 | 396.143 | 103.8606 | 103.9951 | 103.1281 | 0.73614 | 0.82822 | 0.84523 | -0.00062436 | 88.4383 | 83.9919 | 1.4873 | 0.73516 | 0.00080935 | 14.988 | 12.6719
56820 | 15.7833 | 1799.595 | 90.0285 | 25.0526 | 40.0136 | 185.4234 | 39.9331 | 90.0437 | 95.1659 | 95.9198 | 99.114 | 106.972 | 75.4226 | 19.0397 | 577.032 | 395.7994 | 103.9812 | 103.972 | 103.0193 | 0.73898 | 0.82822 | 0.84523 | -0.00062436 | 88.4601 | 83.8083 | 1.5012 | 0.73802 | 0.00080753 | 14.5427 | 12.2356
56850 | 15.7917 | 1799.98 | 89.9883 | 25.0835 | 39.9654 | 185.5334 | 39.885 | 90.0055 | 95.1438 | 95.923 | 99.1175 | 131.4574 | 77.3366 | 19.0397 | 582.798 | 396.143 | 103.9527 | 103.9731 | 103.1447 | 0.73857 | 0.82822 | 0.84523 | -0.00062436 | 88.4457 | 83.9758 | 1.4943 | 0.7376 | 0.00080918 | 14.6074 | 12.299
56880 | 15.8 | 1799.646 | 90.0158 | 25.1074 | 39.9735 | 185.4507 | 39.8172 | 90.0025 | 95.156 | 95.9314 | 99.118 | 105.7405 | 76.4027 | 19.0397 | 588.8148 | 396.143 | 103.9106 | 104.001 | 103.179 | 0.73863 | 0.82822 | 0.84523 | -0.00062436 | 88.4501 | 83.9237 | 1.515 | 0.73766 | 0.00080867 | 14.5983 | 12.2901
56910 | 15.8083 | 1800.522 | 90.001 | 25.1154 | 40.0118 | 185.4501 | 39.81 | 90.0165 | 95.1027 | 95.9279 | 99.1334 | 124.197 | 76.5034 | 19.0397 | 585.1359 | 395.7994 | 103.8901 | 103.9919 | 103.089 | 0.73853 | 0.82822 | 0.84523 | -0.00062436 | 88.442 | 84.0056 | 1.5116 | 0.73756 | 0.00080947 | 14.614 | 12.3054
56940 | 15.8167 | 1800.391 | 89.9981 | 25.0896 | 40.0012 | 185.4135 | 39.8215 | 89.9929 | 95.143 | 95.9247 | 99.113 | 116.7393 | 77.2027 | 19.0397 | 587.7211 | 395.7994 | 103.9947 | 103.9831 | 103.1401 | 0.73807 | 0.82822 | 0.84523 | -0.00062436 | 88.4517 | 84.1528 | 1.4962 | 0.7371 | 0.00081087 | 14.6854 | 12.3755
56970 | 15.825 | 1800.123 | 89.9965 | 25.1098 | 39.9809 | 185.4742 | 39.9052 | 89.9912 | 95.1387 | 95.919 | 99.1373 | 114.2467 | 77.1644 | 19.0397 | 576.0529 | 395.7994 | 104.0137 | 103.9928 | 103.0942 | 0.73793 | 0.82822 | 0.84523 | -0.00062436 | 88.4196 | 84.0784 | 1.5026 | 0.73694 | 0.00081023 | 14.7102 | 12.3997
57000 | 15.8333 | 1799.501 | 89.973 | 25.0279 | 39.9954 | 185.4275 | 40.0558 | 89.9972 | 95.131 | 95.9243 | 99.1391 | 108.9359 | 78.0917 | 19.0397 | 567.3324 | 395.7994 | 103.7533 | 104.0177 | 103.1325 | 0.73824 | 0.82822 | 0.84523 | -0.00062436 | 88.4396 | 84.0465 | 1.4948 | 0.73727 | 0.00080987 | 14.6596 | 12.3502
57030 | 15.8417 | 1800.568 | 90.0073 | 24.9742 | 39.9856 | 185.4085 | 40.1183 | 90.0004 | 95.1294 | 95.9221 | 99.1389 | 115.2501 | 78.8884 | 19.0397 | 575.1807 | 395.7994 | 104.0918 | 103.9909 | 103.1 | 0.73804 | 0.82822 | 0.84523 | -0.00062436 | 88.4351 | 84.3152 | 1.499 | 0.73707 | 0.00081247 | 14.6909 | 12.3808
57060 | 15.85 | 1800.861 | 90.0003 | 24.9891 | 39.9865 | 185.3336 | 40.132 | 89.9879 | 95.1144 | 95.9358 | 99.1348 | 109.7206 | 78.5399 | 19.0397 | 583.3279 | 396.143 | 103.9781 | 103.9911 | 103.1606 | 0.73896 | 0.82822 | 0.84523 | -0.00062436 | 88.4504 | 83.9227 | 1.5105 | 0.738 | 0.00080866 | 14.5461 | 12.239
57090 | 15.8583 | 1799.837 | 90.0083 | 24.9908 | 39.9736 | 185.4182 | 40.1698 | 90.0054 | 95.0994 | 95.9374 | 99.125 | 125.5501 | 77.9843 | 19.0397 | 589.3658 | 395.7994 | 103.9598 | 103.987 | 103.2034 | 0.73816 | 0.82822 | 0.84523 | -0.00062436 | 88.4352 | 83.9839 | 1.5044 | 0.73719 | 0.00080928 | 14.672 | 12.3623
57120 | 15.8667 | 1800.028 | 90.0253 | 25.0214 | 40.009 | 185.4032 | 40.1611 | 90.0091 | 95.1067 | 95.9332 | 99.1396 | 103.4574 | 77.5198 | 19.0397 | 587.9727 | 395.7994 | 103.9351 | 103.9942 | 103.126 | 0.7382 | 0.82822 | 0.84523 | -0.00062436 | 88.43 | 84.237 | 1.5094 | 0.73722 | 0.00081173 | 14.6662 | 12.3566
57150 | 15.875 | 1799.735 | 90.0202 | 25.0108 | 40.008 | 185.4287 | 40.1103 | 89.9801 | 95.1056 | 95.9406 | 99.1324 | 109.8017 | 77.8063 | 19.0397 | 581.05 | 396.143 | 103.9479 | 103.9963 | 103.2002 | 0.73829 | 0.82822 | 0.84523 | -0.00062436 | 88.4356 | 84.147 | 1.5154 | 0.73732 | 0.00081085 | 14.6516 | 12.3423
57180 | 15.8833 | 1799.885 | 89.9676 | 25.1058 | 40.0086 | 185.3583 | 39.9833 | 89.9748 | 95.1086 | 95.9379 | 99.1306 | 111.601 | 77.8114 | 19.0397 | 572.9626 | 395.7994 | 104.0243 | 103.9882 | 103.0946 | 0.73808 | 0.82822 | 0.84523 | -0.00062436 | 88.4347 | 84.1705 | 1.504 | 0.7371 | 0.00081108 | 14.6854 | 12.3754
57210 | 15.8917 | 1800.152 | 90.0174 | 25.1187 | 40.016 | 185.2492 | 39.92 | 90.0001 | 95.0975 | 95.9429 | 99.1248 | 111.3583 | 80.6783 | 19.0396 | 567.8368 | 395.7994 | 103.8389 | 103.9945 | 103.1519 | 0.73805 | 0.82822 | 0.84523 | -0.00062436 | 88.4346 | 84.1557 | 1.496 | 0.73707 | 0.00081094 | 14.6898 | 12.3797
57240 | 15.9 | 1799.914 | 90.0183 | 25.149 | 39.9995 | 185.2155 | 39.8951 | 90.0078 | 95.1338 | 95.9411 | 99.14 | 109.3605 | 79.1072 | 19.0397 | 579.401 | 395.7994 | 103.9688 | 103.997 | 103.1221 | 0.73867 | 0.82822 | 0.84523 | -0.00062436 | 88.4456 | 83.8253 | 1.4982 | 0.7377 | 0.00080773 | 14.5917 | 12.2836
57270 | 15.9083 | 1799.743 | 89.999 | 25.1582 | 39.9877 | 185.2948 | 39.8924 | 89.9907 | 95.1056 | 95.9406 | 99.1394 | 117.057 | 79.7552 | 19.0397 | 582.8152 | 395.7994 | 104.1115 | 103.9865 | 103.1327 | 0.73833 | 0.82822 | 0.84523 | -0.00062436 | 88.453 | 84.0265 | 1.4993 | 0.73737 | 0.00080965 | 14.6439 | 12.3347
57300 | 15.9167 | 1799.5 | 90.0171 | 25.1399 | 39.9939 | 185.3757 | 39.833 | 89.9919 | 95.1256 | 95.9414 | 99.125 | 105.1341 | 76.9773 | 19.0397 | 589.1361 | 395.7994 | 103.9779 | 103.9788 | 103.0363 | 0.73558 | 0.82822 | 0.84523 | -0.00062436 | 88.4471 | 84.2507 | 1.4928 | 0.73461 | 0.00081182 | 15.0743 | 12.7565
57330 | 15.925 | 1799.819 | 89.9845 | 25.0679 | 40.0036 | 185.4289 | 39.8653 | 90.0174 | 95.1324 | 95.9433 | 99.14 | 113.8976 | 79.1273 | 19.0397 | 583.1293 | 395.7994 | 104.1745 | 104.0125 | 103.0587 | 0.73859 | 0.82822 | 0.84523 | -0.00062436 | 88.4318 | 83.9305 | 1.5012 | 0.73761 | 0.00080877 | 14.6067 | 12.2983
57360 | 15.9333 | 1799.716 | 89.992 | 25.0165 | 40.0433 | 185.3795 | 39.9607 | 89.9837 | 95.1272 | 95.9437 | 99.14 | 115.7346 | 77.0034 | 19.0397 | 577.6823 | 396.143 | 103.941 | 103.9936 | 103.1523 | 0.73867 | 0.82822 | 0.84523 | -0.00062436 | 88.432 | 83.8869 | 1.4832 | 0.73769 | 0.00080835 | 14.594 | 12.2859
57390 | 15.9417 | 1800.381 | 89.9968 | 25.0075 | 39.9989 | 185.3921 | 40.0265 | 90.0092 | 95.1407 | 95.9215 | 99.14 | 100.5869 | 75.3216 | 19.0397 | 567.0984 | 396.143 | 103.9683 | 104.0111 | 103.1584 | 0.73685 | 0.82822 | 0.84523 | -0.00062436 | 88.4526 | 84.0516 | 1.4944 | 0.73588 | 0.00080989 | 14.8751 | 12.5613
57420 | 15.95 | 1799.93 | 90.0288 | 24.9808 | 40.0061 | 185.3129 | 40.0798 | 90.0068 | 95.1325 | 95.927 | 99.1398 | 113.3168 | 76.2459 | 19.0397 | 571.6796 | 396.143 | 104.0073 | 104.0037 | 103.1873 | 0.73835 | 0.82822 | 0.84523 | -0.00062436 | 88.4613 | 84.2542 | 1.5039 | 0.73739 | 0.00081183 | 14.6398 | 12.3307
57450 | 15.9583 | 1799.693 | 90.0233 | 25.0083 | 40.0258 | 185.484 | 40.1249 | 90.0015 | 95.1014 | 95.9179 | 99.14 | 112.8809 | 77.377 | 19.0397 | 583.6054 | 395.7994 | 104.0188 | 104.0023 | 103.0195 | 0.73806 | 0.82822 | 0.84523 | -0.00062436 | 88.4759 | 84.0142 | 1.4923 | 0.73711 | 0.00080948 | 14.6839 | 12.374
57480 | 15.9667 | 1799.993 | 90.0089 | 25.0347 | 40.0428 | 185.3923 | 40.1923 | 90.0188 | 95.1318 | 95.9484 | 99.14 | 116.989 | 79.3796 | 19.0397 | 590.5119 | 396.143 | 103.9568 | 103.9948 | 103.1197 | 0.73803 | 0.82822 | 0.84523 | -0.00062436 | 88.4586 | 84.3308 | 1.5046 | 0.73707 | 0.00081257 | 14.6901 | 12.38
57510 | 15.975 | 1800.275 | 90.0577 | 25.0374 | 40.0443 | 185.5323 | 40.1961 | 90.0372 | 95.1304 | 95.9444 | 99.14 | 118.7366 | 84.423 | 19.0397 | 586.9259 | 396.143 | 103.8511 | 104.0089 | 103.2329 | 0.73889 | 0.82822 | 0.84523 | -0.00062436 | 88.4704 | 83.9059 | 1.5014 | 0.73794 | 0.00080845 | 14.5553 | 12.248
57540 | 15.9833 | 1799.867 | 90.0343 | 25.0745 | 40.0353 | 185.4185 | 40.1111 | 90.003 | 95.157 | 95.9386 | 99.14 | 114.5155 | 80.5646 | 19.0397 | 582.7888 | 395.7994 | 103.9412 | 104.0003 | 103.1269 | 0.73822 | 0.82822 | 0.84523 | -0.00062436 | 88.4507 | 84.1837 | 1.4846 | 0.73726 | 0.00081117 | 14.6612 | 12.3517
57570 | 15.9917 | 1799.455 | 90.0327 | 25.1085 | 40.0277 | 185.4839 | 40.0157 | 90.0241 | 95.1454 | 95.9408 | 99.14 | 114.6361 | 77.3463 | 19.0397 | 565.8999 | 396.143 | 103.8506 | 104.0019 | 103.2282 | 0.73872 | 0.82822 | 0.84523 | -0.00062436 | 88.4446 | 84.1483 | 1.4775 | 0.73775 | 0.00081084 | 14.585 | 12.2771
57600 | 16 | 1800.001 | 90.0073 | 25.0804 | 40.0239 | 185.4082 | 39.9404 | 90.0451 | 95.1998 | 95.9446 | 99.14 | 114.4894 | 77.8954 | 19.0397 | 569.0997 | 396.143 | 103.8575 | 104.0029 | 103.1176 | 0.7387 | 0.82822 | 0.84523 | -0.00062436 | 88.468 | 84.0152 | 1.5065 | 0.73774 | 0.00080951 | 14.5859 | 12.2779
57630 | 16.0083 | 1800.046 | 90.048 | 25.0621 | 40.016 | 185.4686 | 39.9086 | 90.012 | 95.1375 | 95.945 | 99.14 | 108.7099 | 77.8974 | 19.0397 | 576.6212 | 395.7994 | 103.8187 | 103.9996 | 103.1885 | 0.73865 | 0.82822 | 0.84523 | -0.00062436 | 88.4648 | 83.9178 | 1.4939 | 0.73769 | 0.00080858 | 14.5942 | 12.286
57660 | 16.0167 | 1799.641 | 90.0512 | 25.0327 | 39.9926 | 185.4262 | 39.8725 | 90.0012 | 95.137 | 95.9428 | 99.14 | 109.2868 | 80.5411 | 19.0397 | 586.0961 | 395.7994 | 103.6797 | 104.0069 | 103.1551 | 0.73812 | 0.82822 | 0.84523 | -0.00062436 | 88.4742 | 84.1546 | 1.5013 | 0.73717 | 0.00081084 | 14.6746 | 12.3649
57690 | 16.025 | 1799.87 | 90.0422 | 24.9792 | 40.0466 | 185.4272 | 39.8023 | 90.02 | 95.1394 | 95.9427 | 99.14 | 117.7032 | 83.342 | 19.0397 | 587.4088 | 395.7994 | 103.5032 | 103.983 | 103.1536 | 0.73784 | 0.82822 | 0.84523 | -0.00062436 | 88.4662 | 84.151 | 1.4992 | 0.73688 | 0.00081082 | 14.7202 | 12.4095
57720 | 16.0333 | 1800.454 | 90.0211 | 24.9428 | 40.0241 | 185.4095 | 39.8063 | 89.9881 | 95.155 | 95.9495 | 99.14 | 114.6819 | 81.7493 | 19.0397 | 586.7922 | 395.7994 | 103.7248 | 104 | 103.1739 | 0.73804 | 0.82822 | 0.84523 | -0.00062436 | 88.4654 | 84.1543 | 1.4945 | 0.73708 | 0.00081085 | 14.6879 | 12.3779
57750 | 16.0417 | 1800.102 | 90.0105 | 24.9699 | 40.0098 | 185.3423 | 39.9207 | 89.9974 | 95.1297 | 95.9515 | 99.14 | 117.2116 | 83.805 | 19.0397 | 578.418 | 396.143 | 104.0208 | 103.9845 | 103.1625 | 0.73857 | 0.82822 | 0.84523 | -0.00062436 | 88.4223 | 84.1428 | 1.4113 | 0.73759 | 0.00081084 | 14.6099 | 12.3015
57780 | 16.05 | 1800.107 | 90.0001 | 25.0049 | 40.0047 | 185.3691 | 39.9822 | 89.9927 | 95.1407 | 95.939 | 99.14 | 110.2956 | 78.9849 | 19.0397 | 570.8634 | 396.143 | 103.8889 | 104.0076 | 103.2507 | 0.73898 | 0.82822 | 0.84523 | -0.00062436 | 88.4273 | 83.9478 | 1.4978 | 0.738 | 0.00080895 | 14.5456 | 12.2385
57810 | 16.0583 | 1800.47 | 89.9886 | 25.0512 | 40.0019 | 185.3409 | 40.0645 | 89.9808 | 95.1601 | 95.9334 | 99.14 | 109.616 | 80.2292 | 19.0397 | 568.56 | 395.7994 | 103.918 | 103.9907 | 103.1197 | 0.73823 | 0.82822 | 0.84523 | -0.00062436 | 88.4352 | 83.9691 | 1.5071 | 0.73725 | 0.00080914 | 14.6617 | 12.3522
57840 | 16.0667 | 1800.073 | 90.0024 | 25.0993 | 39.9975 | 185.4001 | 40.0775 | 90.0271 | 95.134 | 95.9219 | 99.14 | 120.472 | 81.9394 | 19.0397 | 576.6223 | 396.143 | 103.7781 | 104.0074 | 103.2048 | 0.73898 | 0.82822 | 0.84523 | -0.00062436 | 88.4245 | 83.9061 | 1.5041 | 0.73799 | 0.00080855 | 14.5465 | 12.2393
57870 | 16.075 | 1799.878 | 89.9737 | 25.1069 | 40.008 | 185.4438 | 40.1512 | 89.9984 | 95.1452 | 95.9262 | 99.14 | 112.5169 | 79.1804 | 19.0397 | 577.6215 | 395.7994 | 103.8499 | 103.99 | 102.9776 | 0.73764 | 0.82822 | 0.84523 | -0.00062436 | 88.4417 | 83.8178 | 1.5041 | 0.73667 | 0.00080767 | 14.7523 | 12.441
57900 | 16.0833 | 1799.365 | 89.9826 | 25.1033 | 40.0056 | 185.4859 | 40.1279 | 89.9908 | 95.1091 | 95.9335 | 99.14 | 112.6149 | 80.7325 | 19.0397 | 588.8194 | 396.143 | 104.0147 | 103.9978 | 103.1801 | 0.7389 | 0.82822 | 0.84523 | -0.00062436 | 88.4453 | 83.9297 | 1.4951 | 0.73793 | 0.00080874 | 14.5564 | 12.249
57930 | 16.0917 | 1800.515 | 90.009 | 25.0977 | 40.0256 | 185.4484 | 40.1368 | 89.9846 | 95.1221 | 95.9385 | 99.14 | 117.8248 | 77.3457 | 19.0396 | 590.3935 | 396.143 | 104.0931 | 103.9927 | 103.2218 | 0.73872 | 0.82822 | 0.84523 | -0.00062436 | 88.4409 | 83.9127 | 1.481 | 0.73775 | 0.00080858 | 14.5848 | 12.2769
57960 | 16.1 | 1799.789 | 89.9802 | 25.0676 | 40.0163 | 185.4747 | 40.1346 | 89.9904 | 95.1572 | 95.9365 | 99.14 | 112.6815 | 78.708 | 19.0397 | 579.85 | 396.143 | 103.9346 | 104.0062 | 103.0992 | 0.7389 | 0.82822 | 0.84523 | -0.00062436 | 88.4227 | 84.0527 | 1.5093 | 0.73792 | 0.00080997 | 14.5582 | 12.2507
57990 | 16.1083 | 1800.112 | 89.9554 | 25.0082 | 40.031 | 185.3733 | 39.9831 | 89.9933 | 95.1258 | 95.9417 | 99.14 | 124.1243 | 78.2175 | 19.0397 | 569.3849 | 396.143 | 104.0722 | 104.0082 | 103.1671 | 0.73835 | 0.82822 | 0.84523 | -0.00062436 | 88.4282 | 84.0072 | 1.5082 | 0.73737 | 0.00080952 | 14.6438 | 12.3347
58020 | 16.1167 | 1800.005 | 90.0128 | 24.9493 | 40.0157 | 185.2458 | 39.918 | 89.9833 | 95.1354 | 95.9422 | 99.14 | 114.9726 | 74.888 | 19.0397 | 568.6976 | 395.7994 | 103.8765 | 104.0233 | 103.1203 | 0.73773 | 0.82822 | 0.84523 | -0.00062436 | 88.4228 | 84.1206 | 1.5022 | 0.73674 | 0.00081062 | 14.741 | 12.4299
58050 | 16.125 | 1800.184 | 89.9937 | 24.9682 | 40.0218 | 185.3955 | 39.8918 | 89.9989 | 95.133 | 95.9395 | 99.14 | 101.163 | 77.5666 | 19.0397 | 571.4467 | 396.143 | 103.7225 | 104.02 | 103.2281 | 0.73836 | 0.82822 | 0.84523 | -0.00062436 | 88.4537 | 84.1107 | 1.5002 | 0.73739 | 0.00081046 | 14.6396 | 12.3306
58080 | 16.1333 | 1799.639 | 89.9989 | 24.9683 | 40.0294 | 185.4385 | 39.9016 | 90.0101 | 95.1363 | 95.9448 | 99.14 | 130.2043 | 79.1115 | 19.0397 | 582.3372 | 396.143 | 103.6841 | 103.9944 | 103.0665 | 0.73524 | 0.82822 | 0.84523 | -0.00062436 | 88.4423 | 84.0122 | 1.4864 | 0.73426 | 0.00080954 | 15.1292 | 12.8103
58110 | 16.1417 | 1800.223 | 90.0206 | 25.0169 | 40.0146 | 185.4262 | 39.8577 | 90.0215 | 95.1492 | 95.9405 | 99.14 | 105.7098 | 76.4858 | 19.0403 | 586.1393 | 395.7994 | 103.8949 | 104.0161 | 103.1604 | 0.73867 | 0.82822 | 0.84523 | -0.00062436 | 88.4564 | 83.711 | 1.4908 | 0.7377 | 0.0008066 | 14.5916 | 12.2835
58140 | 16.15 | 1799.542 | 90.0084 | 25.032 | 40.0343 | 185.4618 | 39.8636 | 89.9904 | 95.1745 | 95.9482 | 99.14 | 117.0101 | 76.4576 | 19.0397 | 590.0921 | 396.143 | 103.8172 | 104.0022 | 103.2281 | 0.73853 | 0.82822 | 0.84523 | -0.00062436 | 88.4705 | 84.0308 | 1.4926 | 0.73758 | 0.00080965 | 14.6113 | 12.3028
58170 | 16.1583 | 1800.196 | 90.0017 | 25.0296 | 40.0007 | 185.3543 | 39.9433 | 90.0124 | 95.1336 | 95.9483 | 99.14 | 109.47 | 78.1938 | 19.0397 | 586.89 | 395.7994 | 103.8616 | 103.9936 | 103.1196 | 0.73614 | 0.82822 | 0.84523 | -0.00062436 | 88.4511 | 83.905 | 1.3769 | 0.73517 | 0.00080848 | 14.9866 | 12.6705
58200 | 16.1667 | 1800.309 | 89.975 | 25.0406 | 39.9772 | 185.3068 | 39.9703 | 89.9684 | 95.1111 | 95.9432 | 99.14 | 108.9866 | 78.3403 | 18.9933 | 574.9182 | 395.7994 | 103.9242 | 103.9806 | 103.2485 | 0.73845 | 0.82822 | 0.84523 | -0.00062436 | 88.4217 | 84.0003 | 1.5036 | 0.73747 | 0.00080947 | 14.6286 | 12.3198
58230 | 16.175 | 1800.2 | 89.9812 | 25.092 | 39.9824 | 185.3193 | 40.0709 | 89.9957 | 95.1603 | 95.9297 | 99.14 | 111.8457 | 79.9416 | 19.0397 | 565.6797 | 395.7994 | 103.9245 | 104.025 | 103.1127 | 0.73779 | 0.82822 | 0.84523 | -0.00062436 | 88.4312 | 83.9688 | 1.487 | 0.73681 | 0.00080914 | 14.7307 | 12.4198
58260 | 16.1833 | 1800.313 | 89.9945 | 25.0574 | 39.9705 | 185.2859 | 40.1312 | 90.01 | 95.1494 | 95.9237 | 99.14 | 112.4559 | 77.8108 | 19.0397 | 571.6238 | 395.7994 | 103.7667 | 104.0298 | 103.1203 | 0.73623 | 0.82822 | 0.84523 | -0.00062436 | 88.445 | 83.9424 | 1.5006 | 0.73525 | 0.00080886 | 14.9738 | 12.658
58290 | 16.1917 | 1800.103 | 90.0046 | 25.057 | 40.0102 | 185.2467 | 40.1237 | 90.0027 | 95.1361 | 95.925 | 99.14 | 103.4414 | 78.5739 | 19.0397 | 573.3373 | 395.4557 | 103.8663 | 104.0045 | 103.0417 | 0.7377 | 0.82822 | 0.84523 | -0.00062436 | 88.45 | 84.019 | 1.5043 | 0.73673 | 0.00080959 | 14.7431 | 12.4319
58320 | 16.2 | 1800.106 | 90.0118 | 25.0504 | 40.0029 | 185.3881 | 40.1341 | 90.0157 | 95.1532 | 95.9442 | 99.14 | 114.7101 | 79.3061 | 19.0397 | 581.9165 | 395.7994 | 104.0132 | 104.0022 | 103.1259 | 0.73773 | 0.82822 | 0.84523 | -0.00062436 | 88.4732 | 84.0387 | 1.5041 | 0.73678 | 0.00080972 | 14.7357 | 12.4247
58350 | 16.2083 | 1800.085 | 90.0355 | 25.0057 | 39.9917 | 185.4164 | 40.1746 | 90.0133 | 95.146 | 95.9337 | 99.14 | 114.7013 | 78.8388 | 19.0397 | 592.5515 | 395.7994 | 103.7687 | 104.007 | 103.1467 | 0.73805 | 0.82822 | 0.84523 | -0.00062436 | 88.4542 | 83.987 | 1.4979 | 0.73708 | 0.00080927 | 14.6885 | 12.3785
58380 | 16.2167 | 1799.892 | 90.0044 | 24.935 | 40.0096 | 185.4151 | 40.0797 | 89.9953 | 95.1363 | 95.9491 | 99.14 | 109.8299 | 79.8517 | 19.0397 | 587.5448 | 395.7994 | 103.9273 | 103.9994 | 103.0574 | 0.73809 | 0.82822 | 0.84523 | -0.00062436 | 88.4444 | 83.8369 | 1.5024 | 0.73712 | 0.00080784 | 14.6824 | 12.3725
58410 | 16.225 | 1799.8 | 89.9704 | 24.8915 | 40.0136 | 185.4177 | 40.0159 | 89.9938 | 95.0902 | 95.9477 | 99.14 | 116.0327 | 79.8204 | 19.0397 | 579.7741 | 395.7994 | 103.7148 | 104.0098 | 103.1536 | 0.73824 | 0.82822 | 0.84523 | -0.00062436 | 88.4393 | 83.8998 | 1.4923 | 0.73727 | 0.00080846 | 14.6595 | 12.35
58440 | 16.2333 | 1800.231 | 89.9884 | 24.9149 | 39.9986 | 185.384 | 39.9134 | 90.0189 | 95.1406 | 95.9444 | 99.14 | 115.1158 | 78.0149 | 19.0397 | 571.1959 | 395.7994 | 103.7831 | 103.99 | 103.0916 | 0.7371 | 0.82822 | 0.84523 | -0.00062436 | 88.432 | 84.1335 | 1.4979 | 0.73612 | 0.00081073 | 14.838 | 12.525
58470 | 16.2417 | 1800.227 | 89.9881 | 24.9304 | 40.0032 | 185.3878 | 39.8463 | 89.9943 | 95.139 | 95.9495 | 99.14 | 114.1642 | 80.1714 | 19.0397 | 571.4025 | 395.7994 | 103.8773 | 104.0235 | 103.1536 | 0.73742 | 0.82822 | 0.84523 | -0.00062436 | 88.4418 | 84.1745 | 1.4979 | 0.73645 | 0.0008111 | 14.7874 | 12.4754
58500 | 16.25 | 1800.26 | 90.0017 | 24.9747 | 40.0155 | 185.4187 | 39.8359 | 90.0124 | 95.1453 | 95.9432 | 99.14 | 102.1265 | 77.9877 | 19.0397 | 569.314 | 395.7994 | 103.7774 | 104.0019 | 103.0553 | 0.7384 | 0.82822 | 0.84523 | -0.00062436 | 88.4279 | 83.9348 | 1.4941 | 0.73742 | 0.00080882 | 14.636 | 12.327
58530 | 16.2583 | 1799.507 | 89.9644 | 24.9968 | 39.9425 | 185.327 | 39.8188 | 89.9975 | 95.1258 | 95.9394 | 99.14 | 108.3536 | 77.5581 | 19.0397 | 574.8297 | 395.7994 | 103.7955 | 104.0078 | 103.1265 | 0.73835 | 0.82822 | 0.84523 | -0.00062436 | 88.434 | 83.7976 | 1.5147 | 0.73738 | 0.00080749 | 14.6424 | 12.3333
58560 | 16.2667 | 1799.968 | 89.9817 | 25.0067 | 39.964 | 185.4028 | 39.8771 | 89.9849 | 95.1365 | 95.9452 | 99.14 | 113.0311 | 80.2696 | 19.0397 | 587.6078 | 396.143 | 103.9225 | 103.9662 | 103.1265 | 0.73867 | 0.82822 | 0.84523 | -0.00062436 | 88.4603 | 83.8171 | 1.4966 | 0.7377 | 0.00080762 | 14.5914 | 12.2833
58590 | 16.275 | 1800.07 | 89.9684 | 25.0123 | 39.9726 | 185.3908 | 39.9387 | 89.9881 | 95.1016 | 95.9423 | 99.14 | 112.2669 | 81.7729 | 19.0397 | 589.0223 | 395.7994 | 103.7045 | 103.9764 | 103.0926 | 0.73777 | 0.82822 | 0.84523 | -0.00062436 | 88.4407 | 84.114 | 1.499 | 0.7368 | 0.00081052 | 14.7324 | 12.4214
58620 | 16.2833 | 1799.682 | 89.9757 | 25.0258 | 39.9715 | 185.3526 | 40.028 | 89.9418 | 95.0797 | 95.9321 | 99.14 | 118.4743 | 79.724 | 19.0397 | 585.7747 | 395.7994 | 103.8328 | 103.998 | 103.1143 | 0.73782 | 0.82822 | 0.84523 | -0.00062436 | 88.3954 | 83.8732 | 1.4754 | 0.73682 | 0.0008083 | 14.7293 | 12.4184
58650 | 16.2917 | 1799.437 | 90.0161 | 25.0098 | 39.9729 | 185.295 | 40.1088 | 89.9912 | 95.1319 | 95.9161 | 99.14 | 119.2206 | 77.1056 | 19.0397 | 576.563 | 395.7994 | 103.7385 | 104.0057 | 103.0384 | 0.73772 | 0.82822 | 0.84523 | -0.00062436 | 88.4127 | 84.0602 | 1.502 | 0.73673 | 0.00081007 | 14.743 | 12.4318
58680 | 16.3 | 1799.688 | 89.9857 | 25.0409 | 39.9634 | 185.3739 | 40.1017 | 89.9689 | 95.0926 | 95.9274 | 99.14 | 109.2384 | 77.3804 | 19.001 | 570.2358 | 395.7994 | 103.995 | 104.0079 | 103.1058 | 0.73562 | 0.82822 | 0.84523 | -0.00062436 | 88.4155 | 84.2232 | 1.5041 | 0.73463 | 0.00081163 | 15.0713 | 12.7535
58710 | 16.3083 | 1800.026 | 89.9727 | 25.0172 | 39.9539 | 185.2758 | 40.1234 | 89.9789 | 95.1106 | 95.9218 | 99.14 | 115.3589 | 78.0532 | 19.0397 | 574.3431 | 395.4557 | 103.9912 | 104.0021 | 103.0093 | 0.73826 | 0.82822 | 0.84523 | -0.00062436 | 88.4291 | 83.8576 | 1.5042 | 0.73728 | 0.00080808 | 14.6582 | 12.3487
58740 | 16.3167 | 1800.094 | 89.9867 | 24.9308 | 39.9444 | 185.1472 | 40.1289 | 89.9717 | 95.0916 | 95.9447 | 99.14 | 105.206 | 81.143 | 19.0397 | 579.769 | 395.4557 | 103.8955 | 103.9893 | 103.0926 | 0.73774 | 0.82822 | 0.84523 | -0.00062436 | 88.4331 | 83.9108 | 1.4973 | 0.73676 | 0.00080858 | 14.7378 | 12.4267
58770 | 16.325 | 1799.993 | 89.9932 | 24.924 | 39.967 | 185.2626 | 40.1493 | 89.988 | 95.1216 | 95.9418 | 99.14 | 112.6952 | 77.2874 | 19.0397 | 590.3962 | 395.7994 | 103.9779 | 103.9877 | 103.0402 | 0.738 | 0.82822 | 0.84523 | -0.00062436 | 88.4438 | 84.1201 | 1.5127 | 0.73703 | 0.00081057 | 14.6963 | 12.3861
58800 | 16.3333 | 1799.961 | 89.9805 | 24.9247 | 39.9678 | 185.2915 | 40.0908 | 90.0068 | 95.1339 | 95.9459 | 99.14 | 116.0862 | 82.3228 | 19.001 | 587.2848 | 395.7994 | 103.9339 | 103.9942 | 103.0383 | 0.73848 | 0.82822 | 0.84523 | -0.00062436 | 88.4358 | 83.7706 | 1.496 | 0.7375 | 0.00080722 | 14.6227 | 12.3139
58830 | 16.3417 | 1799.961 | 90.0174 | 24.9514 | 40.0157 | 185.1584 | 40.0342 | 90.0217 | 95.1518 | 95.949 | 99.14 | 115.646 | 79.1596 | 19.0397 | 578.1258 | 395.7994 | 103.7276 | 103.9959 | 103.1627 | 0.73803 | 0.82822 | 0.84523 | -0.00062436 | 88.4488 | 83.9637 | 1.5052 | 0.73706 | 0.00080906 | 14.691 | 12.3809
58860 | 16.35 | 1799.934 | 89.9919 | 25.0058 | 39.9819 | 185.1714 | 39.9401 | 89.991 | 95.1759 | 95.9426 | 99.14 | 124.3647 | 77.9214 | 19.0397 | 572.4192 | 395.7994 | 103.8038 | 104.0093 | 103.0928 | 0.73859 | 0.82822 | 0.84523 | -0.00062436 | 88.4492 | 83.9895 | 1.5166 | 0.73762 | 0.0008093 | 14.6049 | 12.2966
58890 | 16.3583 | 1799.922 | 90.0107 | 25.0477 | 39.9834 | 185.16 | 39.8984 | 90.0379 | 95.144 | 95.9405 | 99.14 | 100.0938 | 80.6587 | 19.0397 | 571.9566 | 395.7994 | 104.0675 | 104.0182 | 103.0858 | 0.73835 | 0.82822 | 0.84523 | -0.00062436 | 88.4616 | 84.0225 | 1.4957 | 0.73739 | 0.00080959 | 14.6397 | 12.3306
58920 | 16.3667 | 1800.215 | 90.0417 | 25.0936 | 39.9971 | 185.181 | 39.9357 | 90.0248 | 95.1118 | 95.9513 | 99.1461 | 118.7899 | 79.5946 | 19.0397 | 570.4897 | 395.4557 | 103.9141 | 104.0135 | 103.0243 | 0.73758 | 0.82822 | 0.84523 | -0.00062436 | 88.4754 | 84.0435 | 1.5102 | 0.73663 | 0.00080976 | 14.7585 | 12.4471
58950 | 16.375 | 1800.041 | 90.0504 | 25.082 | 39.9991 | 185.3283 | 39.8891 | 90.0069 | 95.1563 | 95.945 | 99.1419 | 121.0928 | 78.2393 | 19.0397 | 583.1437 | 395.4557 | 103.9267 | 103.9923 | 102.8911 | 0.73733 | 0.82822 | 0.84523 | -0.00062436 | 88.4867 | 84.0066 | 1.3904 | 0.73638 | 0.00080938 | 14.7975 | 12.4853
58980 | 16.3833 | 1799.625 | 90.0114 | 25.0305 | 40.0224 | 185.2487 | 39.8359 | 90.0158 | 95.1339 | 95.9513 | 99.1476 | 108.8733 | 76.5023 | 19.0397 | 592.1041 | 395.7994 | 103.751 | 104.0202 | 102.9145 | 0.73867 | 0.82822 | 0.84523 | -0.00062436 | 88.4703 | 83.7762 | 1.5004 | 0.73771 | 0.0008072 | 14.5903 | 12.2822
59010 | 16.3917 | 1799.747 | 90.0452 | 25.0575 | 40.0109 | 185.2103 | 39.8952 | 90.0035 | 95.1401 | 95.9455 | 99.155 | 116.1894 | 76.9399 | 19.0397 | 585.7805 | 395.7994 | 103.7526 | 104.0132 | 103.0127 | 0.73837 | 0.82822 | 0.84523 | -0.00062436 | 88.4598 | 83.7931 | 1.4922 | 0.73741 | 0.00080739 | 14.6376 | 12.3286
59040 | 16.4 | 1799.611 | 90.0375 | 24.99 | 40.0564 | 185.2368 | 39.9435 | 90.0262 | 95.1499 | 95.9381 | 99.1477 | 110.1054 | 77.0033 | 19.0397 | 573.2496 | 395.7994 | 103.9973 | 104.0195 | 103.0732 | 0.73599 | 0.82822 | 0.84523 | -0.00062436 | 88.4416 | 83.9843 | 1.5014 | 0.73502 | 0.00080927 | 15.0105 | 12.694
59070 | 16.4083 | 1800.234 | 90.0222 | 24.9928 | 40.0895 | 185.2468 | 40.0446 | 90.0291 | 95.1656 | 95.9485 | 99.1548 | 112.102 | 78.1508 | 19.0397 | 569.6638 | 395.7994 | 103.8468 | 104.0225 | 103.0457 | 0.73843 | 0.82822 | 0.84523 | -0.00062436 | 88.4655 | 84.0233 | 1.5051 | 0.73747 | 0.00080959 | 14.6282 | 12.3194
59100 | 16.4167 | 1800.495 | 90.0292 | 24.9624 | 40.0653 | 185.1791 | 40.0825 | 90.0175 | 95.1316 | 95.9565 | 99.1699 | 116.7366 | 80.6176 | 19.0397 | 570.7462 | 395.7994 | 103.722 | 104.0352 | 103.1563 | 0.73798 | 0.82822 | 0.84523 | -0.00062436 | 88.4572 | 83.9472 | 1.51 | 0.73701 | 0.00080888 | 14.6991 | 12.3888
59130 | 16.425 | 1799.994 | 90.0434 | 24.9449 | 40.0638 | 185.3285 | 40.1267 | 90.0202 | 95.1156 | 95.9518 | 99.1695 | 107.9088 | 78.3301 | 19.0397 | 582.6266 | 395.7994 | 103.8663 | 104.0174 | 103.1171 | 0.73728 | 0.82822 | 0.84523 | -0.00062436 | 88.4545 | 84.2033 | 1.4275 | 0.73631 | 0.00081135 | 14.8086 | 12.4961
59160 | 16.4333 | 1800.072 | 90.0382 | 25.0193 | 40.08 | 185.282 | 40.1265 | 90.0073 | 95.1356 | 95.959 | 99.1576 | 114.5863 | 78.4932 | 19.0397 | 586.1144 | 395.7994 | 103.9732 | 104.011 | 103.1033 | 0.73804 | 0.82822 | 0.84523 | -0.00062436 | 88.4512 | 84.0915 | 1.4942 | 0.73708 | 0.00081028 | 14.6892 | 12.3791
59190 | 16.4417 | 1799.969 | 90.0347 | 25.0112 | 40.0569 | 185.3193 | 40.1586 | 90.0127 | 95.1132 | 95.9552 | 99.1451 | 119.9899 | 78.2185 | 19.0397 | 591.6017 | 395.7994 | 103.8719 | 104.0005 | 103.1181 | 0.73805 | 0.82822 | 0.84523 | -0.00062436 | 88.4501 | 83.9199 | 1.4973 | 0.73708 | 0.00080863 | 14.689 | 12.3789
59220 | 16.45 | 1800.202 | 90.038 | 25.0696 | 40.0504 | 185.3358 | 40.1044 | 90.0022 | 95.1278 | 95.9671 | 99.1437 | 116.9597 | 77.5348 | 19.0397 | 589.4094 | 395.7994 | 103.7668 | 104.015 | 103.0624 | 0.73799 | 0.82822 | 0.84523 | -0.00062436 | 88.4454 | 84.1463 | 1.5118 | 0.73702 | 0.00081082 | 14.6979 | 12.3876
59250 | 16.4583 | 1799.981 | 89.9835 | 25.1048 | 40.049 | 185.3169 | 40.0096 | 90.0011 | 95.1296 | 95.9799 | 99.17 | 112.4711 | 76.1127 | 19.0397 | 578.9879 | 395.7994 | 103.8369 | 104.044 | 103.0955 | 0.73836 | 0.82822 | 0.84523 | -0.00062436 | 88.4282 | 83.7513 | 1.5043 | 0.73738 | 0.00080705 | 14.6421 | 12.333
59280 | 16.4667 | 1800.12 | 89.9985 | 25.0762 | 40.0485 | 185.3084 | 39.9502 | 90.0039 | 95.1476 | 95.9664 | 99.169 | 104.2243 | 77.6185 | 19.0397 | 572.496 | 396.143 | 103.6439 | 104.0255 | 103.0409 | 0.73835 | 0.82822 | 0.84523 | -0.00062436 | 88.4447 | 83.9249 | 1.4992 | 0.73738 | 0.00080869 | 14.6414 | 12.3323
59310 | 16.475 | 1799.99 | 89.9994 | 25.037 | 40.0128 | 185.2291 | 39.9585 | 90.0164 | 95.0938 | 95.9643 | 99.1616 | 121.1473 | 80.2804 | 19.0397 | 571.9482 | 395.4557 | 103.7525 | 104.0301 | 103.0803 | 0.73803 | 0.82822 | 0.84523 | -0.00062436 | 88.4374 | 83.9323 | 1.5052 | 0.73705 | 0.00080878 | 14.6928 | 12.3827
59340 | 16.4833 | 1800.229 | 89.9875 | 25.0001 | 40.0093 | 185.2317 | 39.8477 | 89.9805 | 95.1137 | 95.9717 | 99.169 | 122.8357 | 76.0759 | 19.0397 | 571.6619 | 395.4557 | 103.8726 | 104.0457 | 102.8602 | 0.73751 | 0.82822 | 0.84523 | -0.00062436 | 88.4363 | 83.9761 | 1.5022 | 0.73654 | 0.0008092 | 14.7736 | 12.4618
59370 | 16.4917 | 1800.748 | 89.996 | 24.9703 | 39.9785 | 185.2032 | 39.8404 | 89.9794 | 95.1289 | 95.9695 | 99.1625 | 104.0919 | 80.2204 | 19.0397 | 580.7789 | 395.7994 | 103.71 | 104.0247 | 103.0134 | 0.73836 | 0.82822 | 0.84523 | -0.00062436 | 88.4429 | 83.7465 | 1.4943 | 0.73738 | 0.00080698 | 14.6412 | 12.3321
59400 | 16.5 | 1799.721 | 89.9899 | 24.9623 | 39.9834 | 185.3854 | 39.8449 | 89.9646 | 95.1222 | 95.9704 | 99.17 | 124.6242 | 79.0411 | 19.0397 | 589.5067 | 395.4557 | 103.7052 | 104.0277 | 102.9496 | 0.7384 | 0.82822 | 0.84523 | -0.00062436 | 88.4308 | 83.8596 | 1.5082 | 0.73742 | 0.00080809 | 14.6359 | 12.3269
59430 | 16.5083 | 1799.783 | 89.9736 | 24.9572 | 39.9621 | 185.3443 | 39.8438 | 89.9973 | 95.1129 | 95.9733 | 99.17 | 107.8607 | 79.2828 | 19.0397 | 588.4272 | 395.4557 | 103.5929 | 104.0361 | 102.9464 | 0.73836 | 0.82822 | 0.84523 | -0.00062436 | 88.4275 | 83.626 | 1.5028 | 0.73737 | 0.00080585 | 14.6429 | 12.3338
59460 | 16.5167 | 1800.068 | 90.0037 | 25.0215 | 39.9674 | 185.3559 | 39.9681 | 90.0118 | 95.1333 | 95.9586 | 99.17 | 117.4982 | 80.2709 | 19.0397 | 587.8411 | 395.4557 | 103.9357 | 104.0141 | 103.0789 | 0.738 | 0.82822 | 0.84523 | -0.00062436 | 88.4154 | 84.0667 | 1.4995 | 0.73701 | 0.00081012 | 14.6998 | 12.3895
59490 | 16.525 | 1799.931 | 89.9892 | 25.0399 | 39.968 | 185.2907 | 40.0563 | 89.9948 | 95.1329 | 95.9539 | 99.17 | 107.765 | 78.6007 | 19.0397 | 576.2065 | 395.4557 | 103.8266 | 104.0267 | 102.971 | 0.73728 | 0.82822 | 0.84523 | -0.00062436 | 88.4126 | 83.9732 | 1.4989 | 0.73629 | 0.00080923 | 14.812 | 12.4994
59520 | 16.5333 | 1799.598 | 89.9892 | 25.0784 | 39.9214 | 185.2822 | 40.1204 | 90.0241 | 95.1497 | 95.9617 | 99.17 | 117.9951 | 78.0102 | 19.0397 | 570.8901 | 395.7994 | 103.8766 | 104.0557 | 103.0752 | 0.73805 | 0.82822 | 0.84523 | -0.00062436 | 88.412 | 83.8061 | 1.4927 | 0.73706 | 0.00080762 | 14.6913 | 12.3812
59550 | 16.5417 | 1800.047 | 89.9798 | 25.0811 | 39.9363 | 185.1674 | 40.1205 | 90.0124 | 95.1274 | 95.9545 | 99.17 | 106.6432 | 79.1869 | 19.0397 | 572.4338 | 395.4557 | 103.7473 | 104.0569 | 103.0267 | 0.73806 | 0.82822 | 0.84523 | -0.00062436 | 88.4291 | 83.775 | 1.494 | 0.73708 | 0.00080728 | 14.6893 | 12.3792
59580 | 16.55 | 1800.443 | 89.9585 | 25.0933 | 39.9539 | 185.185 | 40.1506 | 89.9837 | 95.1092 | 95.9614 | 99.1672 | 103.352 | 79.2689 | 19.0397 | 576.5784 | 395.4557 | 103.785 | 104.0516 | 102.991 | 0.73783 | 0.82822 | 0.84523 | -0.00062436 | 88.4262 | 83.9254 | 1.4924 | 0.73685 | 0.00080874 | 14.725 | 12.4142
59610 | 16.5583 | 1799.696 | 89.9662 | 25.0923 | 39.9402 | 185.368 | 40.1694 | 89.966 | 95.1074 | 95.9658 | 99.17 | 114.1898 | 76.8706 | 19.0397 | 588.9795 | 395.7994 | 103.9297 | 104.0216 | 103.0209 | 0.73808 | 0.82822 | 0.84523 | -0.00062436 | 88.4322 | 83.8206 | 1.4988 | 0.7371 | 0.00080771 | 14.685 | 12.375
59640 | 16.5667 | 1800.727 | 89.9721 | 25.088 | 39.9442 | 185.2759 | 40.0812 | 89.9842 | 95.1002 | 95.9675 | 99.17 | 125.6275 | 78.2767 | 19.0397 | 591.3028 | 395.4557 | 103.8993 | 104.03 | 103.0053 | 0.73744 | 0.82822 | 0.84523 | -0.00062436 | 88.4393 | 83.9495 | 1.4973 | 0.73647 | 0.00080894 | 14.7843 | 12.4723
59670 | 16.575 | 1800.19 | 89.9417 | 25.0002 | 39.9895 | 185.372 | 39.9693 | 90.0086 | 95.1103 | 95.9701 | 99.17 | 105.2365 | 79.9296 | 19.0397 | 583.7552 | 396.143 | 103.904 | 104.0407 | 103.1158 | 0.73835 | 0.82822 | 0.84523 | -0.00062436 | 88.4235 | 84.1674 | 1.5039 | 0.73737 | 0.00081107 | 14.6436 | 12.3345
59700 | 16.5833 | 1800.374 | 89.9957 | 24.9375 | 39.9811 | 185.2981 | 39.9354 | 90.0065 | 95.1258 | 95.9683 | 99.17 | 124.0345 | 76.9769 | 19.0397 | 572.4714 | 396.143 | 103.8196 | 104.0543 | 102.9713 | 0.73787 | 0.82822 | 0.84523 | -0.00062436 | 88.4377 | 84.1306 | 1.5071 | 0.73689 | 0.00081069 | 14.7183 | 12.4076
59730 | 16.5917 | 1800.293 | 89.9841 | 24.933 | 39.9846 | 185.2431 | 39.8924 | 90.007 | 95.1559 | 95.9726 | 99.17 | 114.5327 | 80.238 | 19.0396 | 572.955 | 395.7994 | 104.0778 | 104.0231 | 103.0277 | 0.735 | 0.82822 | 0.84523 | -0.00062436 | 88.4254 | 84.1425 | 1.4962 | 0.73401 | 0.00081083 | 15.1684 | 12.8487
59760 | 16.6 | 1800.349 | 89.9834 | 24.9351 | 40.001 | 185.1754 | 39.8517 | 90.0167 | 95.1434 | 95.9682 | 99.17 | 103.8316 | 76.292 | 19.0397 | 568.3104 | 395.7994 | 103.857 | 104.0557 | 102.9818 | 0.73825 | 0.82822 | 0.84523 | -0.00062436 | 88.4403 | 84.0609 | 1.4947 | 0.73728 | 0.00081001 | 14.6576 | 12.3482
59790 | 16.6083 | 1799.784 | 89.9883 | 24.9511 | 40.0133 | 185.2169 | 39.8908 | 90.0122 | 95.0983 | 95.9661 | 99.17 | 114.3534 | 78.4114 | 19.0398 | 577.2146 | 395.4557 | 103.6596 | 104.0276 | 103.0074 | 0.73773 | 0.82822 | 0.84523 | -0.00062436 | 88.4572 | 83.8722 | 1.5036 | 0.73677 | 0.00080815 | 14.7372 | 12.4262
59820 | 16.6167 | 1800.139 | 89.999 | 24.9885 | 39.9915 | 185.2586 | 39.9112 | 90.0157 | 95.133 | 95.9719 | 99.17 | 97.2311 | 77.8936 | 19.0397 | 584.0898 | 395.7994 | 103.6589 | 104.0325 | 102.9305 | 0.73835 | 0.82822 | 0.84523 | -0.00062436 | 88.4529 | 83.8025 | 1.4223 | 0.73739 | 0.00080749 | 14.6409 | 12.3318
59850 | 16.625 | 1800.607 | 90.0046 | 24.984 | 40.0187 | 185.2138 | 39.9661 | 89.9918 | 95.155 | 95.9715 | 99.17 | 115.8024 | 75.9284 | 19.0397 | 589.871 | 395.7994 | 103.732 | 104.0413 | 102.7498 | 0.73831 | 0.82822 | 0.84523 | -0.00062436 | 88.449 | 83.7197 | 1.5088 | 0.73734 | 0.0008067 | 14.6476 | 12.3384
59880 | 16.6333 | 1800.408 | 90.0041 | 25.0208 | 40.0157 | 185.2182 | 40.0021 | 89.9842 | 95.1052 | 95.9613 | 99.17 | 102.9944 | 78.1082 | 19.0397 | 590.8733 | 395.4557 | 103.9167 | 104.0311 | 102.7701 | 0.73821 | 0.82822 | 0.84523 | -0.00062436 | 88.4471 | 83.5882 | 1.5001 | 0.73724 | 0.00080544 | 14.6635 | 12.3539
59910 | 16.6417 | 1799.883 | 89.9822 | 25.0201 | 40.0106 | 185.2822 | 40.0175 | 89.9877 | 95.1124 | 95.9623 | 99.17 | 111.1925 | 76.6639 | 18.9933 | 580.0924 | 395.4557 | 103.922 | 104.0201 | 102.9327 | 0.73832 | 0.82822 | 0.84523 | -0.00062436 | 88.4311 | 83.7345 | 1.5119 | 0.73734 | 0.00080689 | 14.6482 | 12.339
59940 | 16.65 | 1800.472 | 90.0069 | 25.0393 | 40.0333 | 185.2507 | 40.0647 | 89.9954 | 95.114 | 95.9627 | 99.17 | 107.3179 | 79.7637 | 19.0397 | 568.1797 | 395.4557 | 103.695 | 104.0419 | 102.924 | 0.73772 | 0.82822 | 0.84523 | -0.00062436 | 88.4407 | 83.9292 | 1.5046 | 0.73674 | 0.00080874 | 14.741 | 12.4299
59970 | 16.6583 | 1799.822 | 89.9869 | 25.016 | 40.0132 | 185.3694 | 40.0642 | 89.9672 | 95.1286 | 95.9597 | 99.17 | 117.9976 | 79.2486 | 19.0397 | 569.2034 | 395.4557 | 103.7702 | 104.0483 | 102.8356 | 0.73774 | 0.82822 | 0.84523 | -0.00062436 | 88.4397 | 84.0279 | 1.5041 | 0.73676 | 0.00080969 | 14.7384 | 12.4273
60000 | 16.6667 | 1800.064 | 90.0142 | 24.997 | 40.0185 | 185.3353 | 40.0438 | 89.9831 | 95.1196 | 95.974 | 99.17 | 114.5453 | 82.0097 | 19.0397 | 578.8204 | 395.7994 | 103.7434 | 104.0556 | 102.9531 | 0.73825 | 0.82822 | 0.84523 | -0.00062436 | 88.4446 | 83.8349 | 1.5103 | 0.73728 | 0.00080782 | 14.6578 | 12.3483
60030 | 16.675 | 1800.194 | 90.0185 | 24.9714 | 40.0315 | 185.3572 | 40.0677 | 90.0023 | 95.122 | 95.9705 | 99.17 | 97.5422 | 80.7371 | 19.0397 | 582.9811 | 395.4557 | 103.6511 | 104.0316 | 102.9735 | 0.73838 | 0.82822 | 0.84523 | -0.00062436 | 88.464 | 83.8589 | 1.4941 | 0.73742 | 0.00080801 | 14.635 | 12.3261
60060 | 16.6833 | 1799.901 | 89.9923 | 24.9687 | 40.0104 | 185.3854 | 40.0745 | 89.9983 | 95.1014 | 95.9758 | 99.17 | 119.5473 | 78.3353 | 19.0397 | 590.7409 | 395.4557 | 103.68 | 104.015 | 102.987 | 0.73804 | 0.82822 | 0.84523 | -0.00062436 | 88.4393 | 83.8548 | 1.5006 | 0.73707 | 0.00080803 | 14.6903 | 12.3803
60090 | 16.6917 | 1799.245 | 89.9918 | 24.9958 | 40.0207 | 185.3568 | 40.0285 | 89.9733 | 95.0972 | 95.9782 | 99.17 | 111.0336 | 80.3202 | 19.0397 | 586.3049 | 395.7994 | 103.9264 | 104.0316 | 102.9645 | 0.73769 | 0.82822 | 0.84523 | -0.00062436 | 88.4291 | 84.169 | 1.5039 | 0.73671 | 0.00081108 | 14.7462 | 12.435
60120 | 16.7 | 1799.705 | 89.9934 | 25.0299 | 40.0273 | 185.3431 | 40.0147 | 89.9952 | 95.1002 | 95.9635 | 99.1687 | 109.9387 | 78.8518 | 19.0397 | 582.2398 | 395.4557 | 103.6797 | 104.0204 | 102.9179 | 0.73835 | 0.82822 | 0.84523 | -0.00062436 | 88.4437 | 83.6803 | 1.508 | 0.73738 | 0.00080634 | 14.6416 | 12.3325
60150 | 16.7083 | 1800.021 | 89.9881 | 25.1094 | 40.0198 | 185.3231 | 39.9587 | 89.9755 | 95.1108 | 95.9726 | 99.1697 | 110.3952 | 78.1689 | 19.0449 | 572.3312 | 395.7994 | 103.7348 | 104.0213 | 102.886 | 0.73838 | 0.82822 | 0.84523 | -0.00062436 | 88.4363 | 83.7951 | 1.4875 | 0.73741 | 0.00080746 | 14.6379 | 12.3289
60180 | 16.7167 | 1799.74 | 90.0036 | 25.1285 | 40.0132 | 185.2856 | 39.9217 | 89.9771 | 95.104 | 95.956 | 99.1574 | 117.6197 | 78.0943 | 19.0397 | 572.2725 | 395.112 | 103.8574 | 104.0217 | 102.7818 | 0.73804 | 0.82822 | 0.84523 | -0.00062436 | 88.4363 | 83.6631 | 1.5196 | 0.73707 | 0.00080619 | 14.6907 | 12.3806
60210 | 16.725 | 1799.88 | 89.9951 | 25.1225 | 40.0152 | 185.1962 | 39.9164 | 89.9914 | 95.1353 | 95.9451 | 99.1404 | 111.1463 | 80.9663 | 19.0397 | 575.6279 | 395.4557 | 103.8496 | 104.0045 | 102.8083 | 0.73831 | 0.82822 | 0.84523 | -0.00062436 | 88.4521 | 83.7467 | 1.5114 | 0.73735 | 0.00080696 | 14.6473 | 12.3381
60240 | 16.7333 | 1799.712 | 90.0166 | 25.1445 | 40.0123 | 185.3548 | 39.9453 | 89.9648 | 95.117 | 95.9426 | 99.1412 | 114.0886 | 78.9292 | 19.0397 | 586.9125 | 395.4557 | 103.8325 | 104.0024 | 102.8545 | 0.73831 | 0.82822 | 0.84523 | -0.00062436 | 88.4732 | 83.6574 | 1.5082 | 0.73736 | 0.00080605 | 14.6456 | 12.3365
60270 | 16.7417 | 1799.771 | 90.0126 | 25.108 | 40.015 | 185.4018 | 39.9226 | 90.0198 | 95.1287 | 95.9486 | 99.1644 | 115.253 | 78.6844 | 19.0397 | 589.6171 | 395.4557 | 103.7828 | 104.0051 | 102.8938 | 0.73866 | 0.82822 | 0.84523 | -0.00062436 | 88.4557 | 83.8346 | 1.5019 | 0.7377 | 0.0008078 | 14.5922 | 12.2841
60300 | 16.75 | 1800.336 | 90.0492 | 25.1049 | 40.0226 | 185.4017 | 39.879 | 90.0205 | 95.1397 | 95.9394 | 99.1551 | 107.4311 | 78.3811 | 18.9595 | 584.2994 | 395.4557 | 103.8762 | 104 | 102.9308 | 0.73814 | 0.82822 | 0.84523 | -0.00062436 | 88.4344 | 83.7893 | 1.4862 | 0.73717 | 0.00080741 | 14.6753 | 12.3655
60330 | 16.7583 | 1799.841 | 89.9929 | 25.0231 | 40.0032 | 185.2813 | 39.9392 | 90.0072 | 95.1291 | 95.9331 | 99.1403 | 113.7699 | 76.9008 | 19.0396 | 571.4202 | 395.4557 | 103.8788 | 103.9917 | 103.0044 | 0.73858 | 0.82822 | 0.84523 | -0.00062436 | 88.442 | 83.8714 | 1.5023 | 0.73761 | 0.00080818 | 14.6067 | 12.2983
60360 | 16.7667 | 1799.96 | 90.0348 | 24.9794 | 40.0155 | 185.3674 | 40.0005 | 90.018 | 95.1671 | 95.9355 | 99.1402 | 117.3072 | 79.4452 | 19.0397 | 570.9315 | 395.4557 | 103.8885 | 104.0104 | 103.04 | 0.73867 | 0.82822 | 0.84523 | -0.00062436 | 88.4485 | 83.6985 | 1.5058 | 0.7377 | 0.0008065 | 14.5924 | 12.2843
60390 | 16.775 | 1799.431 | 90.0031 | 24.9754 | 39.9656 | 185.2586 | 40.0476 | 89.9988 | 95.1162 | 95.9453 | 99.1569 | 99.5517 | 78.5895 | 19.0397 | 573.0621 | 395.4557 | 103.8546 | 104.0014 | 102.9556 | 0.73745 | 0.82822 | 0.84523 | -0.00062436 | 88.4548 | 84.0726 | 1.5098 | 0.73648 | 0.00081009 | 14.7815 | 12.4695
60420 | 16.7833 | 1799.916 | 90.0439 | 25.0128 | 39.9845 | 185.3259 | 40.0804 | 90.0177 | 95.1065 | 95.9475 | 99.1438 | 109.2591 | 84.2856 | 19.0397 | 585.1417 | 395.4557 | 103.8806 | 103.9875 | 103.0344 | 0.73508 | 0.82822 | 0.84523 | -0.00062436 | 88.4694 | 84.0219 | 1.4272 | 0.73413 | 0.00080957 | 15.1506 | 12.8313
60450 | 16.7917 | 1800.08 | 90.0419 | 24.9837 | 39.9631 | 185.3132 | 40.1104 | 89.9878 | 95.1536 | 95.9426 | 99.14 | 114.5026 | 84.8718 | 19.0397 | 588.5767 | 395.4557 | 103.6704 | 103.9937 | 102.9774 | 0.73832 | 0.82822 | 0.84523 | -0.00062436 | 88.4696 | 84.0168 | 1.5177 | 0.73736 | 0.00080952 | 14.6445 | 12.3354
60480 | 16.8 | 1799.833 | 89.9992 | 25.016 | 39.9723 | 185.2837 | 40.12 | 90.0001 | 95.1145 | 95.9488 | 99.14 | 104.9841 | 83.5448 | 19.0334 | 584.0894 | 395.7994 | 103.822 | 104.0052 | 102.9638 | 0.73779 | 0.82822 | 0.84523 | -0.00062436 | 88.442 | 84.0246 | 1.4921 | 0.73682 | 0.00080966 | 14.7291 | 12.4183
60510 | 16.8083 | 1799.58 | 90.0036 | 25.0288 | 39.9629 | 185.3197 | 40.1288 | 90.0471 | 95.1369 | 95.9467 | 99.14 | 124.5913 | 84.1477 | 19.0397 | 574.7056 | 395.4557 | 103.8186 | 103.9953 | 102.99 | 0.73539 | 0.82822 | 0.84523 | -0.00062436 | 88.4305 | 84.0427 | 1.4485 | 0.73441 | 0.00080986 | 15.1066 | 12.7882
60540 | 16.8167 | 1799.876 | 90.0095 | 25.0357 | 39.9754 | 185.328 | 40.0524 | 89.9994 | 95.1459 | 95.9369 | 99.14 | 108.0672 | 81.5913 | 19.0397 | 572.0899 | 395.7994 | 103.8353 | 104.0032 | 102.9977 | 0.73836 | 0.82822 | 0.84523 | -0.00062436 | 88.4308 | 84.021 | 1.5089 | 0.73738 | 0.00080965 | 14.6426 | 12.3335
60570 | 16.825 | 1799.67 | 89.9702 | 25.0344 | 39.9587 | 185.3339 | 40.0237 | 89.9833 | 95.1425 | 95.948 | 99.1475 | 115.6409 | 80.7777 | 19.0397 | 571.516 | 395.7994 | 103.8338 | 103.9946 | 103.046 | 0.73836 | 0.82822 | 0.84523 | -0.00062436 | 88.4501 | 83.878 | 1.4958 | 0.73739 | 0.00080823 | 14.6408 | 12.3317
60600 | 16.8333 | 1799.963 | 89.9963 | 25.055 | 39.9887 | 185.3044 | 39.9528 | 89.9972 | 95.1261 | 95.9485 | 99.1401 | 108.6566 | 83.4951 | 19.0397 | 576.931 | 395.4557 | 103.7667 | 104.0012 | 102.9639 | 0.73778 | 0.82822 | 0.84523 | -0.00062436 | 88.449 | 83.8347 | 1.3935 | 0.73681 | 0.00080781 | 14.7301 | 12.4192
60630 | 16.8417 | 1800.042 | 89.996 | 25.0631 | 39.954 | 185.4304 | 39.932 | 90.0242 | 95.111 | 95.9468 | 99.1413 | 115.1072 | 84.5519 | 19.0397 | 582.5252 | 395.4557 | 103.7674 | 103.9987 | 103.0396 | 0.73835 | 0.82822 | 0.84523 | -0.00062436 | 88.4584 | 84.0141 | 1.5062 | 0.73739 | 0.00080952 | 14.6407 | 12.3316
60660 | 16.85 | 1799.87 | 89.9854 | 24.9979 | 39.9607 | 185.4251 | 39.8652 | 90.0026 | 95.1429 | 95.9661 | 99.1618 | 110.3499 | 78.4618 | 19.0397 | 590.3965 | 395.4557 | 103.8217 | 104.0087 | 102.9278 | 0.73804 | 0.82822 | 0.84523 | -0.00062436 | 88.4411 | 83.8953 | 1.4926 | 0.73707 | 0.00080841 | 14.6902 | 12.3801
60690 | 16.8583 | 1800.474 | 89.9908 | 24.9039 | 39.9868 | 185.3784 | 39.8593 | 89.9998 | 95.1371 | 95.9578 | 99.1667 | 116.868 | 78.7357 | 19.0397 | 590.7473 | 395.4557 | 103.8279 | 104.0036 | 103.0311 | 0.73768 | 0.82822 | 0.84523 | -0.00062436 | 88.4425 | 84.0897 | 1.5046 | 0.73671 | 0.00081028 | 14.7468 | 12.4356
60720 | 16.8667 | 1799.796 | 89.9814 | 24.8873 | 39.9472 | 185.3832 | 39.8681 | 90.0115 | 95.144 | 95.9533 | 99.1675 | 110.9945 | 81.442 | 19.0397 | 577.2436 | 395.4557 | 103.8325 | 104.0157 | 102.9453 | 0.73835 | 0.82822 | 0.84523 | -0.00062436 | 88.4303 | 83.8409 | 1.4971 | 0.73737 | 0.00080791 | 14.6427 | 12.3336
60750 | 16.875 | 1799.831 | 89.9925 | 24.8815 | 39.9806 | 185.3165 | 39.8941 | 89.9793 | 95.1621 | 95.9414 | 99.144 | 113.1473 | 79.0358 | 19.033 | 571.2341 | 395.4557 | 103.9033 | 104.0041 | 103.0082 | 0.7383 | 0.82822 | 0.84523 | -0.00062436 | 88.4303 | 83.6983 | 1.4995 | 0.73732 | 0.00080654 | 14.6507 | 12.3415
60780 | 16.8833 | 1799.786 | 89.9791 | 24.9223 | 39.9713 | 185.3977 | 39.9533 | 90.0029 | 95.1329 | 95.9438 | 99.15 | 105.1159 | 74.4894 | 19.0397 | 569.9442 | 395.4557 | 103.845 | 104.0201 | 103.0077 | 0.73802 | 0.82822 | 0.84523 | -0.00062436 | 88.4411 | 83.9698 | 1.4973 | 0.73705 | 0.00080913 | 14.6934 | 12.3832
60810 | 16.8917 | 1800.025 | 89.9935 | 24.9881 | 40.0034 | 185.3707 | 40.0666 | 90.004 | 95.1408 | 95.9441 | 99.1482 | 113.9785 | 77.766 | 19.0397 | 573.5494 | 395.4557 | 103.8071 | 104.0078 | 102.9517 | 0.73741 | 0.82822 | 0.84523 | -0.00062436 | 88.4396 | 84.1205 | 1.4999 | 0.73644 | 0.00081059 | 14.7889 | 12.4769
60840 | 16.9 | 1800.021 | 89.9899 | 24.9893 | 40.0112 | 185.2602 | 40.112 | 89.9585 | 95.1006 | 95.9516 | 99.1513 | 112.6298 | 77.0294 | 19.0397 | 586.2674 | 395.4557 | 103.7409 | 103.9913 | 102.9887 | 0.73794 | 0.82822 | 0.84523 | -0.00062436 | 88.4489 | 83.9147 | 1.4976 | 0.73698 | 0.00080858 | 14.7049 | 12.3945
60870 | 16.9083 | 1799.284 | 90.0009 | 25.0423 | 40.0085 | 185.4078 | 40.1432 | 90.0238 | 95.1081 | 95.9472 | 99.1401 | 118.2269 | 78.069 | 19.0397 | 593.2042 | 395.4557 | 103.6734 | 103.9969 | 102.9843 | 0.7376 | 0.82822 | 0.84523 | -0.00062436 | 88.4573 | 83.8836 | 1.498 | 0.73664 | 0.00080826 | 14.7573 | 12.4459
60900 | 16.9167 | 1799.776 | 89.973 | 25.0051 | 40.0298 | 185.4011 | 40.1404 | 90.0178 | 95.1303 | 95.9536 | 99.159 | 117.8294 | 78.6877 | 19.0397 | 584.4924 | 395.4557 | 103.7625 | 103.9985 | 102.9963 | 0.73669 | 0.82822 | 0.84523 | -0.00062436 | 88.4372 | 84.0033 | 1.5032 | 0.73572 | 0.00080946 | 14.9017 | 12.5873
60930 | 16.925 | 1800.861 | 89.9809 | 25.0315 | 40.0089 | 185.3913 | 40.1442 | 90.013 | 95.1221 | 95.9542 | 99.1453 | 111.5177 | 77.468 | 19.0397 | 581.5328 | 395.4557 | 103.7201 | 103.9893 | 102.9759 | 0.73774 | 0.82822 | 0.84523 | -0.00062436 | 88.4303 | 84.0369 | 1.5082 | 0.73676 | 0.0008098 | 14.7381 | 12.427
60960 | 16.9333 | 1799.963 | 89.9857 | 25.0092 | 40.0491 | 185.2962 | 40.1254 | 89.9997 | 95.1136 | 95.953 | 99.1587 | 116.1367 | 79.6084 | 19.0397 | 573.8724 | 395.4557 | 103.7382 | 104.0074 | 102.9554 | 0.73778 | 0.82822 | 0.84523 | -0.00062436 | 88.4447 | 83.807 | 1.4981 | 0.73681 | 0.00080755 | 14.7306 | 12.4197
60990 | 16.9417 | 1800.042 | 89.9857 | 24.9635 | 40.0676 | 185.3889 | 39.9987 | 90.0116 | 95.1759 | 95.9571 | 99.1433 | 122.311 | 78.102 | 19.0397 | 568.1503 | 395.4557 | 103.8029 | 104.0157 | 102.9656 | 0.73809 | 0.82822 | 0.84523 | -0.00062436 | 88.4456 | 83.7095 | 1.5038 | 0.73712 | 0.00080661 | 14.6827 | 12.3728
61020 | 16.95 | 1799.705 | 90.0221 | 24.9081 | 40.0781 | 185.3476 | 39.9049 | 90.0045 | 95.1195 | 95.9514 | 99.1625 | 101.1348 | 78.0869 | 19.0397 | 572.5368 | 395.4557 | 103.961 | 104.0058 | 102.9389 | 0.73772 | 0.82822 | 0.84523 | -0.00062436 | 88.4694 | 84.0766 | 1.5052 | 0.73677 | 0.0008101 | 14.7372 | 12.4262
61050 | 16.9583 | 1799.672 | 89.99 | 24.9315 | 40.0398 | 185.2876 | 39.8999 | 90.0183 | 95.0938 | 95.943 | 99.1419 | 115.7354 | 77.4035 | 19.0397 | 581.7157 | 395.4557 | 103.8379 | 103.9936 | 102.7643 | 0.73774 | 0.82822 | 0.84523 | -0.00062436 | 88.4621 | 83.7957 | 1.5009 | 0.73678 | 0.00080741 | 14.7356 | 12.4246
61080 | 16.9667 | 1799.672 | 90.0111 | 24.9366 | 40.0459 | 185.2828 | 39.827 | 90.0274 | 95.1598 | 95.9597 | 99.1436 | 126.8466 | 77.7605 | 19.0397 | 591.1634 | 395.4557 | 103.7899 | 104.0183 | 102.737 | 0.73788 | 0.82822 | 0.84523 | -0.00062436 | 88.4429 | 83.6609 | 1.4439 | 0.73691 | 0.00080615 | 14.7151 | 12.4045
61110 | 16.975 | 1800.174 | 90.0193 | 24.9517 | 40.0407 | 185.3187 | 39.8068 | 90.0301 | 95.1532 | 95.9664 | 99.1549 | 108.8376 | 76.6455 | 19.0397 | 589.3591 | 395.4557 | 103.7912 | 104.0275 | 102.9042 | 0.73804 | 0.82822 | 0.84523 | -0.00062436 | 88.4439 | 83.7163 | 1.5092 | 0.73707 | 0.00080668 | 14.6899 | 12.3798
61140 | 16.9833 | 1800.135 | 89.9912 | 25.0131 | 40.0281 | 185.3769 | 39.8754 | 90.0152 | 95.147 | 95.9589 | 99.1699 | 115.2267 | 77.1523 | 19.0397 | 581.7811 | 395.4557 | 103.7116 | 104.0128 | 102.9397 | 0.73839 | 0.82822 | 0.84523 | -0.00062436 | 88.4429 | 84.0778 | 1.5317 | 0.73742 | 0.00081017 | 14.6359 | 12.3269
61170 | 16.9917 | 1799.908 | 90.0131 | 25.0278 | 40.0001 | 185.3062 | 39.9608 | 89.9949 | 95.1583 | 95.9553 | 99.17 | 112.8256 | 76.9198 | 19.0397 | 573.4871 | 395.4557 | 103.6889 | 104.0421 | 103.0277 | 0.73775 | 0.82822 | 0.84523 | -0.00062436 | 88.4326 | 83.9225 | 1.4965 | 0.73678 | 0.00080869 | 14.7361 | 12.4251
61200 | 17 | 1799.653 | 89.9936 | 25.0823 | 40.0136 | 185.1806 | 40.0217 | 89.9974 | 95.1401 | 95.956 | 99.17 | 108.9018 | 77.7959 | 19.0397 | 569.5249 | 395.7994 | 103.5763 | 104.0144 | 102.994 | 0.73804 | 0.82822 | 0.84523 | -0.00062436 | 88.4385 | 84.1359 | 1.5045 | 0.73707 | 0.00081074 | 14.6905 | 12.3804
61230 | 17.0083 | 1799.805 | 90.0223 | 25.1108 | 40.0029 | 185.3121 | 40.1284 | 89.9966 | 95.1425 | 95.9657 | 99.17 | 111.4941 | 79.6562 | 19.0397 | 573.9963 | 395.7994 | 103.7217 | 104.0098 | 103.0141 | 0.73565 | 0.82822 | 0.84523 | -0.00062436 | 88.4471 | 84.0307 | 1.502 | 0.73468 | 0.0008097 | 15.0643 | 12.7466
61260 | 17.0167 | 1800.596 | 90.0107 | 25.1023 | 39.9883 | 185.2793 | 40.1651 | 89.993 | 95.1351 | 95.9712 | 99.17 | 117.7319 | 78.8998 | 19.0397 | 585.3558 | 395.4557 | 103.622 | 104.0407 | 102.8311 | 0.73834 | 0.82822 | 0.84523 | -0.00062436 | 88.4586 | 83.7793 | 1.5041 | 0.73738 | 0.00080726 | 14.6417 | 12.3326
61290 | 17.025 | 1800.546 | 90.0188 | 25.0641 | 39.9685 | 185.1655 | 40.1452 | 89.9933 | 95.1237 | 95.9733 | 99.17 | 117.5186 | 78.3639 | 19.0397 | 588.7027 | 395.4557 | 103.854 | 104.0326 | 102.9938 | 0.73742 | 0.82822 | 0.84523 | -0.00062436 | 88.4422 | 83.9497 | 1.499 | 0.73645 | 0.00080894 | 14.7873 | 12.4753
61320 | 17.0333 | 1799.735 | 90.0083 | 25.0499 | 39.9736 | 185.363 | 40.1562 | 89.9908 | 95.1572 | 95.9747 | 99.17 | 110.0295 | 79.835 | 19.0291 | 586.121 | 395.7994 | 103.7657 | 104.0236 | 103.0413 | 0.73792 | 0.82822 | 0.84523 | -0.00062436 | 88.4203 | 83.9453 | 1.5026 | 0.73693 | 0.00080894 | 14.7113 | 12.4008
61350 | 17.0417 | 1800.136 | 90.0219 | 25.0208 | 40.0094 | 185.2463 | 40.0899 | 90.0325 | 95.1271 | 95.9761 | 99.17 | 106.6146 | 77.5807 | 19.0267 | 580.225 | 395.4557 | 103.7376 | 104.0318 | 102.9531 | 0.73773 | 0.82822 | 0.84523 | -0.00062436 | 88.4412 | 83.9813 | 1.505 | 0.73676 | 0.00080924 | 14.7388 | 12.4278
61380 | 17.05 | 1799.777 | 90.0095 | 24.9361 | 39.9744 | 185.1843 | 39.9872 | 90.0035 | 95.1015 | 95.9746 | 99.17 | 123.1178 | 78.5297 | 19.0397 | 573.3887 | 395.7994 | 103.7596 | 104.026 | 103.014 | 0.7383 | 0.82822 | 0.84523 | -0.00062436 | 88.4094 | 83.8315 | 1.493 | 0.7373 | 0.00080787 | 14.6539 | 12.3446
61410 | 17.0583 | 1800 | 90.0282 | 24.9386 | 39.9709 | 185.1755 | 39.9042 | 89.9962 | 95.1511 | 95.972 | 99.17 | 111.4725 | 78.8383 | 19.0397 | 570.6371 | 395.7994 | 103.8851 | 104.0525 | 102.9599 | 0.73802 | 0.82822 | 0.84523 | -0.00062436 | 88.434 | 83.8053 | 1.4924 | 0.73704 | 0.00080756 | 14.6951 | 12.3849
61440 | 17.0667 | 1799.933 | 90.0041 | 24.9393 | 39.9688 | 185.2319 | 39.8645 | 89.9998 | 95.1288 | 95.9763 | 99.17 | 112.1089 | 78.1981 | 19.0397 | 564.9615 | 395.4557 | 103.6903 | 104.0324 | 103.0338 | 0.73804 | 0.82822 | 0.84523 | -0.00062436 | 88.4397 | 83.8612 | 1.4995 | 0.73706 | 0.00080809 | 14.691 | 12.3809
61470 | 17.075 | 1799.869 | 90.003 | 24.9712 | 39.948 | 185.1734 | 39.8594 | 89.9984 | 95.123 | 95.9721 | 99.1691 | 117.7163 | 77.6115 | 19.0397 | 578.1909 | 395.4557 | 103.8252 | 104.0384 | 102.8573 | 0.73775 | 0.82822 | 0.84523 | -0.00062436 | 88.4573 | 83.9657 | 1.4888 | 0.73678 | 0.00080906 | 14.7349 | 12.4239
61500 | 17.0833 | 1800.223 | 90.0331 | 24.9985 | 39.9881 | 185.1917 | 39.8427 | 89.9976 | 95.1476 | 95.9791 | 99.17 | 101.1203 | 79.4875 | 19.0397 | 589.9832 | 395.4557 | 103.7689 | 104.0222 | 103.0074 | 0.73808 | 0.82822 | 0.84523 | -0.00062436 | 88.4452 | 83.8515 | 1.4424 | 0.73711 | 0.00080798 | 14.6833 | 12.3734
61530 | 17.0917 | 1800.184 | 89.9997 | 25.025 | 39.978 | 185.3835 | 39.9073 | 90.0067 | 95.1479 | 95.9689 | 99.17 | 116.3869 | 75.4005 | 19.0397 | 590.4656 | 395.7994 | 103.8065 | 104.035 | 103.1022 | 0.73835 | 0.82822 | 0.84523 | -0.00062436 | 88.4532 | 83.9031 | 1.5042 | 0.73739 | 0.00080846 | 14.6411 | 12.332
61560 | 17.1 | 1800.059 | 90.0105 | 25.0625 | 40.0113 | 185.3629 | 39.9652 | 90.0137 | 95.1723 | 95.9597 | 99.17 | 116.0546 | 77.4308 | 19.0397 | 581.7847 | 395.4557 | 103.8391 | 104.0426 | 102.9637 | 0.73747 | 0.82822 | 0.84523 | -0.00062436 | 88.4377 | 84.0202 | 1.5006 | 0.7365 | 0.00080962 | 14.7795 | 12.4677
61590 | 17.1083 | 1800.62 | 90.0026 | 25.0624 | 40.0216 | 185.3448 | 40.0308 | 90.0007 | 95.1419 | 95.9627 | 99.17 | 115.6718 | 80.0821 | 19.0397 | 572.5233 | 395.4557 | 103.7242 | 104.027 | 103.014 | 0.73768 | 0.82822 | 0.84523 | -0.00062436 | 88.4321 | 84.1842 | 1.4817 | 0.7367 | 0.00081122 | 14.7474 | 12.4362
61620 | 17.1167 | 1799.727 | 89.9774 | 25.083 | 39.9983 | 185.3383 | 40.0504 | 89.9901 | 95.1386 | 95.9625 | 99.17 | 114.9673 | 79.2484 | 19.0397 | 571.0804 | 395.4557 | 103.8459 | 104.0369 | 102.9613 | 0.73768 | 0.82822 | 0.84523 | -0.00062436 | 88.4459 | 83.9152 | 1.4933 | 0.73671 | 0.00080859 | 14.7468 | 12.4355
61650 | 17.125 | 1799.449 | 89.9841 | 25.0629 | 39.982 | 185.4039 | 40.0635 | 89.9876 | 95.1039 | 95.9568 | 99.1494 | 113.6643 | 79.3214 | 19.0397 | 571.488 | 395.4557 | 103.7729 | 104.0411 | 102.9915 | 0.73733 | 0.82822 | 0.84523 | -0.00062436 | 88.42 | 83.9817 | 1.4934 | 0.73634 | 0.00080929 | 14.8033 | 12.491
61680 | 17.1333 | 1800.004 | 90.0136 | 25.074 | 39.9644 | 185.4706 | 40.0731 | 89.9887 | 95.1188 | 95.965 | 99.1695 | 111.9899 | 78.0039 | 19.0397 | 577.8832 | 395.4557 | 103.7557 | 104.0309 | 102.8377 | 0.73769 | 0.82822 | 0.84523 | -0.00062436 | 88.4336 | 83.9682 | 1.4952 | 0.73671 | 0.00080913 | 14.7465 | 12.4353
61710 | 17.1417 | 1800.074 | 90.0007 | 24.974 | 39.9753 | 185.3331 | 40.102 | 89.9808 | 95.1393 | 95.9658 | 99.1662 | 105.0597 | 78.7642 | 19.0397 | 586.8962 | 395.4557 | 103.8418 | 104.0452 | 102.9833 | 0.73764 | 0.82822 | 0.84523 | -0.00062436 | 88.4395 | 83.9737 | 1.4968 | 0.73667 | 0.00080917 | 14.7532 | 12.4419
61740 | 17.15 | 1799.587 | 89.9967 | 24.9446 | 39.961 | 185.3689 | 40.1002 | 90.007 | 95.15 | 95.9698 | 99.17 | 108.9185 | 77.8739 | 19.001 | 589.1814 | 395.4557 | 103.8482 | 104.0421 | 103.0141 | 0.73509 | 0.82822 | 0.84523 | -0.00062436 | 88.4327 | 84.1275 | 1.4831 | 0.73411 | 0.00081067 | 15.1537 | 12.8343
61770 | 17.1583 | 1799.785 | 89.99 | 24.9475 | 39.9845 | 185.3496 | 40.0478 | 89.9894 | 95.0792 | 95.9748 | 99.155 | 110.7056 | 79.345 | 19.0397 | 589.1318 | 395.7994 | 103.9708 | 104.0446 | 102.9583 | 0.73804 | 0.82822 | 0.84523 | -0.00062436 | 88.4241 | 83.9582 | 1.4999 | 0.73706 | 0.00080906 | 14.6919 | 12.3818
61800 | 17.1667 | 1799.915 | 89.9882 | 24.9541 | 39.9656 | 185.3872 | 40.0333 | 89.9622 | 95.1127 | 95.9717 | 99.17 | 106.0559 | 81.0958 | 19.0397 | 580.1364 | 395.7994 | 103.7917 | 104.0309 | 103.0888 | 0.73837 | 0.82822 | 0.84523 | -0.00062436 | 88.415 | 83.964 | 1.4894 | 0.73738 | 0.00080913 | 14.6412 | 12.3322
61830 | 17.175 | 1800.047 | 89.9875 | 24.9767 | 39.9995 | 185.3128 | 39.9997 | 89.9899 | 95.1343 | 95.9744 | 99.17 | 116.1628 | 79.0519 | 19.0397 | 569.6109 | 395.4557 | 103.7931 | 104.0432 | 102.9331 | 0.73652 | 0.82822 | 0.84523 | -0.00062436 | 88.4143 | 83.9598 | 1.5189 | 0.73553 | 0.00080909 | 14.9305 | 12.6156
61860 | 17.1833 | 1800.156 | 90.0019 | 25.0282 | 39.9891 | 185.2603 | 39.9302 | 89.9956 | 95.1171 | 95.9636 | 99.17 | 117.4063 | 77.9489 | 19.0397 | 570.1829 | 395.4557 | 103.9858 | 104.0281 | 103.0299 | 0.73773 | 0.82822 | 0.84523 | -0.00062436 | 88.4208 | 83.9493 | 1.516 | 0.73675 | 0.00080898 | 14.7408 | 12.4297
61890 | 17.1917 | 1800.139 | 90.0131 | 25.0852 | 39.9836 | 185.3005 | 39.9288 | 89.9958 | 95.1012 | 95.9693 | 99.17 | 113.177 | 77.7294 | 19.0397 | 573.8396 | 395.4557 | 103.7412 | 104.0238 | 102.8315 | 0.73743 | 0.82822 | 0.84523 | -0.00062436 | 88.4445 | 83.9696 | 1.4985 | 0.73646 | 0.00080912 | 14.7852 | 12.4732
61920 | 17.2 | 1800.537 | 89.9969 | 25.0709 | 39.9737 | 185.3741 | 39.901 | 89.9972 | 95.0892 | 95.9723 | 99.17 | 113.8699 | 78.446 | 19.0397 | 586.8951 | 395.4557 | 103.875 | 104.0402 | 103.0053 | 0.73695 | 0.82822 | 0.84523 | -0.00062436 | 88.4417 | 84.0813 | 1.5 | 0.73597 | 0.0008102 | 14.8614 | 12.5479
61950 | 17.2083 | 1800.251 | 90.012 | 25.0794 | 40.0025 | 185.3878 | 39.8834 | 89.9866 | 95.0836 | 95.9619 | 99.17 | 121.1326 | 79.7056 | 19.0397 | 592.9453 | 395.4557 | 103.886 | 104.0199 | 103.0548 | 0.73775 | 0.82822 | 0.84523 | -0.00062436 | 88.4393 | 84.0941 | 1.5013 | 0.73677 | 0.00081033 | 14.7368 | 12.4257
61980 | 17.2167 | 1799.535 | 90.0146 | 25.067 | 39.9708 | 185.4276 | 39.9139 | 89.9968 | 95.1225 | 95.9635 | 99.17 | 105.8403 | 78.1656 | 19.0397 | 585.9612 | 395.4557 | 103.9336 | 104.0116 | 102.9599 | 0.73752 | 0.82822 | 0.84523 | -0.00062436 | 88.4445 | 84.0341 | 1.5089 | 0.73654 | 0.00080974 | 14.7722 | 12.4605
62010 | 17.225 | 1799.905 | 90.0149 | 25.0314 | 39.9791 | 185.3727 | 39.9421 | 89.9949 | 95.1135 | 95.9551 | 99.17 | 112.074 | 78.481 | 19.0397 | 575.3399 | 395.4557 | 103.7714 | 104.0359 | 102.9521 | 0.73768 | 0.82822 | 0.84523 | -0.00062436 | 88.4407 | 84.0485 | 1.5046 | 0.73671 | 0.00080989 | 14.7467 | 12.4355
62040 | 17.2333 | 1800.128 | 90.0073 | 25.059 | 40.0004 | 185.3664 | 40.0036 | 90.0083 | 95.1342 | 95.9535 | 99.17 | 113.2775 | 78.212 | 19.0397 | 568.4955 | 395.4557 | 103.7556 | 104.0454 | 102.9599 | 0.73805 | 0.82822 | 0.84523 | -0.00062436 | 88.4446 | 83.938 | 1.4998 | 0.73708 | 0.00080882 | 14.6893 | 12.3793
62070 | 17.2417 | 1799.893 | 90.0245 | 25.0037 | 40.0046 | 185.424 | 40.0476 | 90.0175 | 95.1474 | 95.9743 | 99.17 | 114.4214 | 81.531 | 19.0397 | 574.7056 | 395.4557 | 103.7852 | 104.0279 | 103.0345 | 0.73804 | 0.82822 | 0.84523 | -0.00062436 | 88.466 | 84.0959 | 1.499 | 0.73709 | 0.00081029 | 14.6878 | 12.3778
62100 | 17.25 | 1799.808 | 90.0464 | 24.9779 | 39.9909 | 185.3997 | 40.0763 | 89.9794 | 95.1462 | 95.9751 | 99.17 | 110.924 | 81.3665 | 19.0397 | 582.8688 | 395.4557 | 103.9593 | 104.0156 | 102.9281 | 0.73826 | 0.82822 | 0.84523 | -0.00062436 | 88.467 | 83.896 | 1.5174 | 0.7373 | 0.00080836 | 14.6542 | 12.3448
62130 | 17.2583 | 1799.635 | 90.0217 | 24.9462 | 40.0158 | 185.3951 | 40.0885 | 90.0097 | 95.1718 | 95.9815 | 99.17 | 110.2557 | 82.7345 | 19.0397 | 588.7708 | 395.4557 | 103.887 | 104.0274 | 103.0277 | 0.73797 | 0.82822 | 0.84523 | -0.00062436 | 88.4592 | 84.0562 | 1.5043 | 0.73701 | 0.00080992 | 14.6998 | 12.3895
62160 | 17.2667 | 1800.657 | 89.9943 | 24.9758 | 39.9498 | 185.4217 | 40.1136 | 90.0181 | 95.122 | 95.9769 | 99.17 | 103.7902 | 78.2504 | 19.0397 | 589.5833 | 395.4557 | 103.7046 | 104.022 | 102.9087 | 0.73602 | 0.82822 | 0.84523 | -0.00062436 | 88.4387 | 83.9334 | 1.5096 | 0.73505 | 0.00080879 | 15.0061 | 12.6896
62190 | 17.275 | 1800.104 | 90.008 | 24.9842 | 40.0193 | 185.4219 | 40.1142 | 90.0174 | 95.131 | 95.9744 | 99.17 | 115.5386 | 83.0038 | 19.0397 | 581.2796 | 395.112 | 103.8876 | 104.0219 | 102.9934 | 0.73764 | 0.82822 | 0.84523 | -0.00062436 | 88.4441 | 84.0045 | 1.5052 | 0.73667 | 0.00080946 | 14.7521 | 12.4407
62220 | 17.2833 | 1799.995 | 89.9977 | 25.0083 | 40.0162 | 185.4048 | 40.0848 | 90.0036 | 95.1459 | 95.9794 | 99.17 | 109.6026 | 78.0901 | 19.0396 | 569.3835 | 395.4557 | 103.8395 | 104.0506 | 103.0097 | 0.73772 | 0.82822 | 0.84523 | -0.00062436 | 88.4536 | 84.0987 | 1.5026 | 0.73676 | 0.00081035 | 14.7387 | 12.4276
62250 | 17.2917 | 1799.911 | 89.9904 | 25.0562 | 40.0023 | 185.3642 | 39.9774 | 89.9985 | 95.1078 | 95.9716 | 99.17 | 105.9809 | 78.2242 | 19.0397 | 567.0636 | 395.4557 | 103.8546 | 104.0392 | 102.907 | 0.73499 | 0.82822 | 0.84523 | -0.00062436 | 88.436 | 84.0512 | 1.4489 | 0.73402 | 0.00080993 | 15.168 | 12.8482
62280 | 17.3 | 1799.511 | 89.9977 | 25.1055 | 39.9976 | 185.3954 | 39.936 | 90.0148 | 95.1146 | 95.9745 | 99.17 | 111.8528 | 82.3681 | 19.0397 | 576.3396 | 395.4557 | 103.7052 | 104.029 | 103.0209 | 0.73798 | 0.82822 | 0.84523 | -0.00062436 | 88.4536 | 84.0441 | 1.5021 | 0.73702 | 0.00080982 | 14.6982 | 12.388
62310 | 17.3083 | 1799.548 | 90.0113 | 25.0812 | 40.0242 | 185.3708 | 39.9229 | 89.9849 | 95.129 | 95.9702 | 99.17 | 112.2801 | 75.7082 | 19.0397 | 585.9417 | 395.4557 | 104.0229 | 104.0293 | 102.9542 | 0.73777 | 0.82822 | 0.84523 | -0.00062436 | 88.4752 | 83.9731 | 1.4985 | 0.73681 | 0.00080909 | 14.7302 | 12.4193
62340 | 17.3167 | 1800.026 | 90.0144 | 25.0661 | 40.0428 | 185.3972 | 39.8694 | 89.9659 | 95.1261 | 95.9743 | 99.17 | 116.5033 | 75.6554 | 19.0397 | 592.2024 | 395.4557 | 103.8453 | 104.0085 | 103.0209 | 0.736 | 0.82822 | 0.84523 | -0.00062436 | 88.4497 | 84.1694 | 1.5049 | 0.73503 | 0.00081103 | 15.0088 | 12.6923
62370 | 17.325 | 1799.505 | 89.9878 | 25.0795 | 40.0405 | 185.3981 | 39.9258 | 90.0037 | 95.1308 | 95.9611 | 99.17 | 117.5823 | 87.0524 | 18.9242 | 590.6991 | 395.4557 | 103.7968 | 104.0242 | 102.9975 | 0.73804 | 0.82822 | 0.84523 | -0.00062436 | 88.4408 | 83.9726 | 1.5077 | 0.73707 | 0.00080916 | 14.6903 | 12.3802
62400 | 17.3333 | 1800.654 | 89.9879 | 25.0237 | 40.0286 | 185.3719 | 39.8838 | 89.9751 | 95.1112 | 95.9614 | 99.17 | 115.3819 | 78.1739 | 19.0397 | 581.709 | 395.4557 | 103.9105 | 104.024 | 102.9733 | 0.73748 | 0.82822 | 0.84523 | -0.00062436 | 88.4439 | 84.0707 | 1.497 | 0.73651 | 0.0008101 | 14.7771 | 12.4653
62430 | 17.3417 | 1799.878 | 90.0019 | 24.9647 | 40.0493 | 185.3096 | 39.9228 | 89.9934 | 95.151 | 95.962 | 99.17 | 121.9374 | 80.6193 | 19.0397 | 573.1257 | 395.4557 | 103.8602 | 104.0091 | 103.0684 | 0.73755 | 0.82822 | 0.84523 | -0.00062436 | 88.4421 | 84.2254 | 1.4952 | 0.73657 | 0.00081159 | 14.7675 | 12.4559
62460 | 17.35 | 1800.49 | 90.0046 | 24.9592 | 40.0497 | 185.2867 | 39.9343 | 90.0002 | 95.1676 | 95.9625 | 99.17 | 107.7719 | 83.3601 | 19.0397 | 570.64 | 395.4557 | 103.8485 | 104.0401 | 103.0074 | 0.73805 | 0.82822 | 0.84523 | -0.00062436 | 88.4638 | 83.9423 | 1.4996 | 0.73709 | 0.00080882 | 14.6867 | 12.3767
62490 | 17.3583 | 1800.243 | 90.0263 | 24.9539 | 40.021 | 185.1609 | 40.0076 | 90.0222 | 95.1377 | 95.9738 | 99.17 | 104.7826 | 83.702 | 19.0397 | 575.457 | 395.4557 | 103.7404 | 104.0371 | 103.0571 | 0.73819 | 0.82822 | 0.84523 | -0.00062436 | 88.4721 | 83.8614 | 1.5005 | 0.73724 | 0.00080802 | 14.6636 | 12.3541
62520 | 17.3667 | 1800.446 | 90.0235 | 24.9988 | 40.0018 | 185.2829 | 40.0769 | 90.0124 | 95.142 | 95.9705 | 99.17 | 103.1945 | 77.4797 | 19.0397 | 584.9498 | 395.4557 | 103.6733 | 104.021 | 102.8509 | 0.73453 | 0.82822 | 0.84523 | -0.00062436 | 88.4626 | 84.4411 | 1.501 | 0.73357 | 0.00081362 | 15.2383 | 12.9171
62550 | 17.375 | 1799.705 | 90.0081 | 25.0178 | 40.0567 | 185.3359 | 40.118 | 90.0188 | 95.1313 | 95.9736 | 99.17 | 108.7012 | 82.009 | 19.0397 | 590.1904 | 395.4557 | 103.7049 | 104.0161 | 103.0207 | 0.7384 | 0.82822 | 0.84523 | -0.00062436 | 88.4631 | 83.8546 | 1.4841 | 0.73744 | 0.00080797 | 14.6321 | 12.3232
62580 | 17.3833 | 1799.56 | 90.0157 | 25.0982 | 40.015 | 185.3902 | 40.1508 | 90.0238 | 95.1641 | 95.9799 | 99.17 | 119.6294 | 82.9402 | 19.0397 | 587.3761 | 395.7994 | 103.6894 | 104.0148 | 103.0548 | 0.73835 | 0.82822 | 0.84523 | -0.00062436 | 88.4801 | 84.0318 | 1.5013 | 0.7374 | 0.00080964 | 14.6383 | 12.3293
62610 | 17.3917 | 1800.424 | 89.9887 | 25.1278 | 40.0205 | 185.3966 | 40.1407 | 90.0254 | 95.1723 | 95.9684 | 99.17 | 114.5815 | 79.1684 | 19.0397 | 580.8344 | 395.7994 | 103.8288 | 104.0371 | 102.9861 | 0.73774 | 0.82822 | 0.84523 | -0.00062436 | 88.4556 | 83.9177 | 1.4958 | 0.73677 | 0.0008086 | 14.7366 | 12.4256
62640 | 17.4 | 1799.894 | 89.9937 | 25.1238 | 39.9974 | 185.5744 | 40.1258 | 90.002 | 95.1549 | 95.9753 | 99.17 | 114.416 | 79.4249 | 18.9376 | 574.1735 | 395.4557 | 103.6603 | 104.0476 | 103.0345 | 0.73777 | 0.82822 | 0.84523 | -0.00062436 | 88.4531 | 83.9587 | 1.5035 | 0.73681 | 0.000809 | 14.7314 | 12.4205
62670 | 17.4083 | 1800.289 | 89.9877 | 25.116 | 39.9931 | 185.4102 | 40.0884 | 89.9884 | 95.1451 | 95.9715 | 99.17 | 116.0122 | 78.8049 | 19.0397 | 569.0233 | 395.4557 | 103.9869 | 104.0374 | 102.9464 | 0.73742 | 0.82822 | 0.84523 | -0.00062436 | 88.4528 | 84.1706 | 1.5015 | 0.73646 | 0.00081104 | 14.7861 | 12.4741
62700 | 17.4167 | 1800.545 | 89.9905 | 25.1019 | 39.9754 | 185.4136 | 39.9752 | 90.0163 | 95.1373 | 95.9656 | 99.17 | 118.2323 | 75.5344 | 19.0397 | 576.6927 | 395.4557 | 103.8081 | 104.0221 | 103.0345 | 0.73729 | 0.82822 | 0.84523 | -0.00062436 | 88.458 | 83.9285 | 1.4974 | 0.73633 | 0.0008087 | 14.806 | 12.4936
62730 | 17.425 | 1800.122 | 90.0055 | 25.0888 | 39.999 | 185.3993 | 39.8969 | 90.0159 | 95.1326 | 95.9752 | 99.17 | 114.0628 | 76.933 | 19.0397 | 585.976 | 395.4557 | 103.8088 | 104.0272 | 102.9599 | 0.73796 | 0.82822 | 0.84523 | -0.00062436 | 88.4611 | 84.1793 | 1.5132 | 0.737 | 0.00081111 | 14.7014 | 12.3911
62760 | 17.4333 | 1799.392 | 89.9824 | 24.9898 | 40.0108 | 185.4439 | 39.8938 | 90.007 | 95.1287 | 95.9794 | 99.17 | 110.6781 | 78.8752 | 19.0396 | 587.2967 | 395.4557 | 103.7963 | 104.0203 | 103.0073 | 0.73742 | 0.82822 | 0.84523 | -0.00062436 | 88.4458 | 84.1236 | 1.5026 | 0.73645 | 0.0008106 | 14.7871 | 12.4751
62790 | 17.4417 | 1800.01 | 89.9914 | 24.9458 | 39.9994 | 185.4609 | 39.8933 | 90.0212 | 95.1604 | 95.9597 | 99.17 | 111.4899 | 74.3322 | 19.0397 | 586.126 | 395.7994 | 103.676 | 104.0332 | 103.0494 | 0.7353 | 0.82822 | 0.84523 | -0.00062436 | 88.4364 | 84.0536 | 1.47 | 0.73433 | 0.00080995 | 15.1189 | 12.8002
62820 | 17.45 | 1799.878 | 89.9957 | 24.9208 | 40.0196 | 185.3916 | 39.883 | 90.0209 | 95.1609 | 95.9592 | 99.17 | 115.9234 | 84.6666 | 19.0393 | 581.5631 | 395.4557 | 103.7782 | 104.0316 | 102.9734 | 0.73835 | 0.82822 | 0.84523 | -0.00062436 | 88.4521 | 83.9066 | 1.4985 | 0.73738 | 0.0008085 | 14.6414 | 12.3323
62850 | 17.4583 | 1799.576 | 89.9823 | 24.9403 | 40.0086 | 185.3131 | 39.845 | 90.0031 | 95.169 | 95.9613 | 99.17 | 111.595 | 80.3703 | 19.0397 | 575.934 | 395.4557 | 103.8102 | 104.0422 | 103.0277 | 0.73751 | 0.82822 | 0.84523 | -0.00062436 | 88.4486 | 84.0573 | 1.4981 | 0.73654 | 0.00080996 | 14.7725 | 12.4607
62880 | 17.4667 | 1799.824 | 89.9888 | 24.9674 | 40.0046 | 185.4132 | 39.9149 | 89.9835 | 95.0777 | 95.9539 | 99.17 | 121.5438 | 82.7795 | 19.0397 | 576.0148 | 395.4557 | 103.742 | 104.0241 | 102.9872 | 0.73734 | 0.82822 | 0.84523 | -0.00062436 | 88.4449 | 84.0028 | 1.5018 | 0.73637 | 0.00080944 | 14.7998 | 12.4875
62910 | 17.475 | 1799.804 | 89.9984 | 24.9918 | 39.9945 | 185.3827 | 39.9743 | 89.9809 | 95.1278 | 95.974 | 99.17 | 110.3087 | 81.2808 | 19.0397 | 574.6698 | 395.4557 | 103.7832 | 104.0164 | 103.0006 | 0.73817 | 0.82822 | 0.84523 | -0.00062436 | 88.4578 | 83.8256 | 1.4928 | 0.73721 | 0.0008077 | 14.6689 | 12.3593
62940 | 17.4833 | 1800.475 | 89.9867 | 25.0231 | 40.0014 | 185.313 | 40.078 | 89.9938 | 95.1503 | 95.9775 | 99.17 | 116.9437 | 77.9779 | 19.0397 | 585.8185 | 395.4557 | 103.5039 | 104.0099 | 102.9578 | 0.7376 | 0.82822 | 0.84523 | -0.00062436 | 88.4493 | 84.0561 | 1.5008 | 0.73663 | 0.00080994 | 14.7592 | 12.4477
62970 | 17.4917 | 1799.984 | 90.0186 | 25.1106 | 40.0009 | 185.3686 | 40.117 | 90.0044 | 95.1384 | 95.9753 | 99.17 | 116.6737 | 78.4407 | 19.0397 | 584.8416 | 395.4557 | 103.5309 | 104.0084 | 103.0209 | 0.73828 | 0.82822 | 0.84523 | -0.00062436 | 88.4724 | 83.9498 | 1.5116 | 0.73733 | 0.00080887 | 14.65 | 12.3408
63000 | 17.5 | 1799.626 | 90.001 | 25.0751 | 39.9962 | 185.4357 | 40.158 | 89.9989 | 95.1351 | 95.9812 | 99.17 | 105.2437 | 78.0363 | 19.0397 | 580.7075 | 395.4557 | 103.7051 | 104.0069 | 103.0408 | 0.73773 | 0.82822 | 0.84523 | -0.00062436 | 88.4614 | 84.088 | 1.4969 | 0.73677 | 0.00081022 | 14.7369 | 12.4258
63030 | 17.5083 | 1799.788 | 89.9912 | 25.078 | 39.9901 | 185.405 | 40.1566 | 90.0092 | 95.1708 | 95.972 | 99.17 | 117.0625 | 78.3873 | 19.0389 | 580.2337 | 395.4557 | 103.8032 | 104.0025 | 102.9682 | 0.73804 | 0.82822 | 0.84523 | -0.00062436 | 88.459 | 83.9022 | 1.4967 | 0.73708 | 0.00080844 | 14.6885 | 12.3784
63060 | 17.5167 | 1800.546 | 89.974 | 25.0665 | 40.0099 | 185.4438 | 40.136 | 90.0205 | 95.1473 | 95.9728 | 99.17 | 105.0632 | 76.7376 | 19.0397 | 576.3991 | 395.7994 | 103.5554 | 104.0282 | 102.9003 | 0.73823 | 0.82822 | 0.84523 | -0.00062436 | 88.4544 | 83.8087 | 1.5047 | 0.73726 | 0.00080755 | 14.6603 | 12.3508
63090 | 17.525 | 1799.859 | 89.9955 | 25.0448 | 40.003 | 185.3026 | 40.1063 | 90.0132 | 95.177 | 95.9708 | 99.17 | 120.6706 | 79.6374 | 19.0397 | 573.5204 | 395.4557 | 103.6957 | 104.019 | 102.9416 | 0.73803 | 0.82822 | 0.84523 | -0.00062436 | 88.4437 | 83.9368 | 1.4938 | 0.73706 | 0.00080881 | 14.6915 | 12.3814
63120 | 17.5333 | 1800.422 | 89.9786 | 24.9776 | 40.0368 | 185.4556 | 39.9984 | 90.0026 | 95.12 | 95.9677 | 99.17 | 112.1598 | 79.4286 | 19.0397 | 578.4119 | 395.4557 | 103.7743 | 104.0164 | 103.048 | 0.73475 | 0.82822 | 0.84523 | -0.00062436 | 88.4286 | 84.0625 | 1.5079 | 0.73376 | 0.00081005 | 15.2074 | 12.8869
63150 | 17.5417 | 1800.603 | 90.0156 | 24.9526 | 40.0166 | 185.4867 | 39.9286 | 90.0345 | 95.1583 | 95.9649 | 99.17 | 123.1929 | 75.3023 | 19.454 | 582.4218 | 395.4557 | 103.6136 | 104.0165 | 102.9714 | 0.73773 | 0.82822 | 0.84523 | -0.00062436 | 88.4522 | 83.9378 | 1.5 | 0.73677 | 0.0008088 | 14.7374 | 12.4264
63180 | 17.55 | 1800.229 | 89.9931 | 24.9712 | 40.0316 | 185.4487 | 39.893 | 90.0108 | 95.1347 | 95.9753 | 99.17 | 112.1055 | 77.8826 | 19.0397 | 584.0706 | 395.4557 | 103.7819 | 104.0159 | 102.9806 | 0.73711 | 0.82822 | 0.84523 | -0.00062436 | 88.4697 | 84.2164 | 1.4884 | 0.73615 | 0.00081144 | 14.833 | 12.5201
63210 | 17.5583 | 1800.675 | 90.0052 | 24.9802 | 40.033 | 185.5077 | 39.865 | 90.011 | 95.1283 | 95.9649 | 99.17 | 122.0132 | 78.2694 | 19.0397 | 584.0424 | 395.4557 | 103.687 | 104.0059 | 102.9637 | 0.73627 | 0.82822 | 0.84523 | -0.00062436 | 88.4544 | 84.1465 | 1.496 | 0.73531 | 0.0008108 | 14.9653 | 12.6496
63240 | 17.5667 | 1800.411 | 89.9767 | 25.0146 | 39.9954 | 185.3888 | 39.8325 | 90.0088 | 95.1462 | 95.963 | 99.17 | 107.978 | 79.9327 | 19.0397 | 581.5169 | 395.4557 | 103.5253 | 104.0148 | 103.0193 | 0.73835 | 0.82822 | 0.84523 | -0.00062436 | 88.4618 | 83.9325 | 1.506 | 0.73739 | 0.00080872 | 14.6397 | 12.3306
63270 | 17.575 | 1800.326 | 90.0015 | 25.0734 | 40.0021 | 185.4005 | 39.9058 | 90.0072 | 95.1832 | 95.9564 | 99.17 | 115.9793 | 78.7932 | 19.0397 | 579.8749 | 395.7994 | 103.5581 | 104.0293 | 103.0708 | 0.7382 | 0.82822 | 0.84523 | -0.00062436 | 88.4623 | 83.9065 | 1.5135 | 0.73724 | 0.00080847 | 14.6637 | 12.3542
63300 | 17.5833 | 1800.101 | 89.9881 | 25.076 | 39.991 | 185.4039 | 39.9299 | 89.9917 | 95.1217 | 95.9586 | 99.17 | 117.369 | 78.6717 | 19.0397 | 577.5357 | 395.4557 | 103.6404 | 104.0209 | 102.9765 | 0.73538 | 0.82822 | 0.84523 | -0.00062436 | 88.4374 | 84.2597 | 1.5026 | 0.73441 | 0.00081193 | 15.1069 | 12.7884
63330 | 17.5917 | 1800.447 | 89.9993 | 25.1684 | 39.9933 | 185.3905 | 40.0117 | 90.0091 | 95.1603 | 95.9732 | 99.17 | 121.8559 | 78.5061 | 19.0397 | 578.8117 | 395.7994 | 103.6707 | 104.0123 | 103.0612 | 0.73773 | 0.82822 | 0.84523 | -0.00062436 | 88.4488 | 84.1712 | 1.5091 | 0.73676 | 0.00081105 | 14.738 | 12.427
63360 | 17.6 | 1800.071 | 90.0113 | 25.1063 | 40.0204 | 185.3988 | 40.0706 | 90.0044 | 95.1197 | 95.9736 | 99.17 | 105.1953 | 78.2623 | 19.0397 | 581.7454 | 395.112 | 103.7647 | 104.0235 | 102.8266 | 0.73743 | 0.82822 | 0.84523 | -0.00062436 | 88.484 | 83.7847 | 1.5004 | 0.73648 | 0.00080725 | 14.7818 | 12.4699
63390 | 17.6083 | 1800.087 | 90.0075 | 25.1023 | 39.9982 | 185.4035 | 40.0947 | 89.9992 | 95.1522 | 95.9776 | 99.17 | 111.0932 | 79.9811 | 19.0397 | 584.6206 | 395.4557 | 103.6955 | 104.0164 | 103.0208 | 0.73701 | 0.82822 | 0.84523 | -0.00062436 | 88.4553 | 83.9742 | 1.4993 | 0.73604 | 0.00080914 | 14.8505 | 12.5371
63420 | 17.6167 | 1800.082 | 89.9913 | 25.094 | 39.9888 | 185.4916 | 40.1034 | 89.987 | 95.1494 | 95.9758 | 99.17 | 112.0768 | 78.6213 | 19.0397 | 583.3304 | 395.7994 | 103.5632 | 103.9985 | 103.0593 | 0.73836 | 0.82822 | 0.84523 | -0.00062436 | 88.4573 | 84.0366 | 1.501 | 0.73739 | 0.00080974 | 14.6401 | 12.331
63450 | 17.625 | 1799.924 | 89.9918 | 25.0464 | 39.9864 | 185.285 | 40.1352 | 90.0037 | 95.1494 | 95.9702 | 99.17 | 127.2371 | 79.0285 | 19.0397 | 585.0008 | 395.4557 | 103.5897 | 103.9514 | 102.9334 | 0.73762 | 0.82822 | 0.84523 | -0.00062436 | 88.4421 | 83.7939 | 1.4977 | 0.73665 | 0.00080743 | 14.7557 | 12.4443
63480 | 17.6333 | 1799.83 | 89.9844 | 24.9801 | 39.9813 | 185.2021 | 40.0826 | 89.9599 | 95.1243 | 95.9732 | 99.17 | 113.897 | 80.9394 | 19.0397 | 578.5558 | 395.4557 | 103.7589 | 103.9662 | 103.0171 | 0.73751 | 0.82822 | 0.84523 | -0.00062436 | 88.4364 | 84.1906 | 1.4994 | 0.73654 | 0.00081127 | 14.7732 | 12.4615
63510 | 17.6417 | 1800.823 | 89.9695 | 25.0049 | 39.9654 | 185.1502 | 40.0561 | 89.9808 | 95.1252 | 95.9729 | 99.17 | 118.6423 | 81.5119 | 19.0397 | 576.6022 | 395.4557 | 103.7232 | 103.9489 | 102.9803 | 0.73754 | 0.82822 | 0.84523 | -0.00062436 | 88.4193 | 84.2048 | 1.5032 | 0.73655 | 0.00081144 | 14.7715 | 12.4598
63540 | 17.65 | 1800.395 | 89.981 | 25.0346 | 39.9749 | 185.155 | 40.0132 | 89.9964 | 95.1432 | 95.9651 | 99.17 | 98.1278 | 80.2117 | 19.0397 | 572.5247 | 395.4557 | 103.727 | 103.9495 | 103.0925 | 0.7373 | 0.82822 | 0.84523 | -0.00062436 | 88.444 | 84.2646 | 1.4882 | 0.73632 | 0.00081197 | 14.8067 | 12.4942
63570 | 17.6583 | 1800.153 | 89.9925 | 25.0901 | 40.0059 | 185.1621 | 39.9942 | 89.9746 | 95.1191 | 95.9682 | 99.17 | 116.4506 | 79.4277 | 19.0397 | 579.6813 | 395.4557 | 103.4294 | 103.9537 | 102.8953 | 0.736 | 0.82822 | 0.84523 | -0.00062436 | 88.4366 | 84.2803 | 1.5019 | 0.73502 | 0.00081213 | 15.0102 | 12.6937
63600 | 17.6667 | 1800.461 | 90.0248 | 25.1212 | 39.9779 | 185.2501 | 39.9148 | 89.959 | 95.1252 | 95.9674 | 99.17 | 114.2008 | 78.9948 | 19.0397 | 585.2502 | 395.4557 | 103.8245 | 103.9228 | 103.0141 | 0.73818 | 0.82822 | 0.84523 | -0.00062436 | 88.441 | 83.9538 | 1.5012 | 0.7372 | 0.00080898 | 14.6692 | 12.3595
63630 | 17.675 | 1800.431 | 89.9845 | 25.1665 | 39.9644 | 185.3134 | 39.9094 | 90.0061 | 95.1382 | 95.9566 | 99.17 | 113.8826 | 77.3336 | 19.0397 | 586.8984 | 395.4557 | 103.5913 | 103.9277 | 102.9542 | 0.73752 | 0.82822 | 0.84523 | -0.00062436 | 88.4511 | 84.1076 | 1.4956 | 0.73655 | 0.00081044 | 14.7708 | 12.4591
63660 | 17.6833 | 1799.951 | 89.9664 | 25.2185 | 39.9745 | 185.2998 | 39.895 | 89.9903 | 95.1399 | 95.9528 | 99.17 | 119.5064 | 78.834 | 19.0397 | 580.9038 | 395.4557 | 103.7453 | 103.9415 | 103.0003 | 0.7373 | 0.82822 | 0.84523 | -0.00062436 | 88.4456 | 84.0122 | 1.513 | 0.73633 | 0.00080953 | 14.806 | 12.4936
63690 | 17.6917 | 1799.715 | 89.9721 | 25.2019 | 39.9631 | 185.201 | 39.8308 | 89.9781 | 95.1307 | 95.9534 | 99.17 | 116.4672 | 75.6901 | 19.0397 | 576.6618 | 395.7994 | 103.559 | 103.9447 | 103.0413 | 0.73746 | 0.82822 | 0.84523 | -0.00062436 | 88.4471 | 83.9816 | 1.5005 | 0.73649 | 0.00080923 | 14.7813 | 12.4693
63720 | 17.7 | 1799.994 | 89.9619 | 25.1798 | 39.9674 | 185.1351 | 39.8489 | 89.9645 | 95.1138 | 95.9637 | 99.17 | 108.5049 | 78.37 | 19.0397 | 576.4152 | 395.4557 | 103.5646 | 103.9274 | 102.9734 | 0.73804 | 0.82822 | 0.84523 | -0.00062436 | 88.4443 | 83.8625 | 1.499 | 0.73707 | 0.00080809 | 14.6899 | 12.3798
63750 | 17.7083 | 1799.505 | 89.9718 | 25.1757 | 39.9496 | 185.1536 | 39.995 | 89.9983 | 95.1419 | 95.9681 | 99.17 | 115.7475 | 80.6023 | 19.0397 | 579.5311 | 395.4557 | 103.5255 | 103.9527 | 103.0343 | 0.73767 | 0.82822 | 0.84523 | -0.00062436 | 88.4553 | 84.1482 | 1.5126 | 0.73671 | 0.00081082 | 14.7466 | 12.4354
63780 | 17.7167 | 1799.673 | 89.9989 | 25.1519 | 39.9654 | 185.1586 | 40.0019 | 89.9978 | 95.1113 | 95.9669 | 99.17 | 111.1868 | 76.495 | 19.0397 | 583.6234 | 395.112 | 103.7865 | 103.9268 | 102.8515 | 0.73737 | 0.82822 | 0.84523 | -0.00062436 | 88.4472 | 84.0393 | 1.4938 | 0.7364 | 0.00080979 | 14.795 | 12.4828
63810 | 17.725 | 1799.9 | 89.9732 | 25.1017 | 39.98 | 185.1473 | 40.0768 | 90.0014 | 95.1331 | 95.9718 | 99.17 | 109.4339 | 78.2245 | 19.0397 | 585.8399 | 395.4557 | 103.5534 | 103.9232 | 103.0087 | 0.73754 | 0.82822 | 0.84523 | -0.00062436 | 88.454 | 84.1323 | 1.4962 | 0.73658 | 0.00081067 | 14.7667 | 12.4551
63840 | 17.7333 | 1799.906 | 89.9696 | 25.0566 | 39.9779 | 185.1287 | 40.1048 | 89.9974 | 95.1296 | 95.9713 | 99.17 | 121.4393 | 77.1885 | 19.0397 | 586.0197 | 395.4557 | 103.4888 | 103.9381 | 103.0458 | 0.73702 | 0.82822 | 0.84523 | -0.00062436 | 88.4423 | 84.1561 | 1.5021 | 0.73605 | 0.00081092 | 14.8495 | 12.5362
63870 | 17.7417 | 1800.493 | 89.9732 | 25.0795 | 39.9809 | 185.0758 | 40.1031 | 90.001 | 95.1203 | 95.9584 | 99.1775 | 102.5997 | 76.7068 | 19.0397 | 580.2993 | 395.4557 | 103.6057 | 103.944 | 102.9738 | 0.73742 | 0.82822 | 0.84523 | -0.00062436 | 88.4624 | 84.2235 | 1.4967 | 0.73646 | 0.00081153 | 14.7853 | 12.4733
63900 | 17.75 | 1799.936 | 89.9923 | 25.0994 | 39.9821 | 185.0991 | 40.1375 | 90.0165 | 95.1312 | 95.97 | 99.17 | 118.0916 | 80.0179 | 19.0397 | 575.2295 | 395.7994 | 103.6514 | 103.9357 | 103.0685 | 0.73815 | 0.82822 | 0.84523 | -0.00062436 | 88.4598 | 84.058 | 1.4971 | 0.73719 | 0.00080994 | 14.6712 | 12.3615
63930 | 17.7583 | 1799.794 | 90.0043 | 25.1236 | 39.996 | 185.1198 | 40.1399 | 90.0163 | 95.1238 | 95.975 | 99.17 | 113.4026 | 79.4104 | 19.0397 | 573.1032 | 395.4557 | 103.7768 | 103.9183 | 103.0142 | 0.73733 | 0.82822 | 0.84523 | -0.00062436 | 88.4671 | 84.1583 | 1.5062 | 0.73637 | 0.00081089 | 14.7993 | 12.487
63960 | 17.7667 | 1800.01 | 90.0216 | 25.1411 | 39.986 | 185.1318 | 40.0948 | 90.0128 | 95.1204 | 95.9676 | 99.1775 | 113.2491 | 81.4079 | 19.0397 | 574.262 | 395.4557 | 103.6715 | 103.9324 | 103.0687 | 0.73806 | 0.82822 | 0.84523 | -0.00062436 | 88.4607 | 84.147 | 1.4968 | 0.7371 | 0.00081079 | 14.6854 | 12.3754
63990 | 17.775 | 1800.166 | 90.0411 | 25.1645 | 40.043 | 185.1623 | 40.0265 | 90.0068 | 95.1278 | 95.9734 | 99.1709 | 113.9289 | 76.1502 | 19.0397 | 582.1981 | 395.4557 | 103.6138 | 103.9211 | 102.8524 | 0.7371 | 0.82822 | 0.84523 | -0.00062436 | 88.5029 | 84.1393 | 1.4967 | 0.73617 | 0.00081063 | 14.8308 | 12.5179
64020 | 17.7833 | 1799.599 | 90.024 | 25.1672 | 40.0646 | 185.1657 | 39.9176 | 90.0194 | 95.1666 | 95.9752 | 99.17 | 107.9885 | 77.8874 | 19.0397 | 584.0162 | 395.112 | 103.6341 | 103.9405 | 102.9994 | 0.73751 | 0.82822 | 0.84523 | -0.00062436 | 88.4915 | 83.9596 | 1.48 | 0.73657 | 0.00080892 | 14.7689 | 12.4572
64050 | 17.7917 | 1799.607 | 90.0488 | 25.1998 | 40.0797 | 185.2679 | 39.8847 | 90.0157 | 95.1691 | 95.96 | 99.17 | 115.7096 | 79.2353 | 19.0397 | 582.5905 | 395.4557 | 103.5282 | 103.9201 | 103.0683 | 0.73808 | 0.82822 | 0.84523 | -0.00062436 | 88.5027 | 83.8654 | 1.5118 | 0.73714 | 0.00080799 | 14.6791 | 12.3693
64080 | 17.8 | 1799.363 | 90.0388 | 25.1875 | 40.0895 | 185.2254 | 39.851 | 90.0131 | 95.1508 | 95.9564 | 99.17 | 106.5795 | 79.0446 | 19.0397 | 582.3875 | 395.4557 | 103.7908 | 103.9081 | 103.0209 | 0.73745 | 0.82822 | 0.84523 | -0.00062436 | 88.4912 | 83.9831 | 1.4944 | 0.73651 | 0.00080915 | 14.7779 | 12.466
64110 | 17.8083 | 1800.101 | 90.0307 | 25.1529 | 40.0976 | 185.2584 | 39.8433 | 90.0117 | 95.1774 | 95.9536 | 99.17 | 116.8722 | 77.8127 | 19.0397 | 575.8066 | 395.4557 | 103.5376 | 103.941 | 103.0345 | 0.738 | 0.82822 | 0.84523 | -0.00062436 | 88.4812 | 83.8849 | 1.5033 | 0.73705 | 0.00080822 | 14.693 | 12.3829
64140 | 17.8167 | 1801.052 | 90.0496 | 25.0839 | 40.0671 | 185.3284 | 39.8713 | 90.0016 | 95.1639 | 95.9623 | 99.17 | 125.3018 | 77.3576 | 19.0397 | 575.2025 | 395.112 | 103.6009 | 103.9485 | 102.9464 | 0.73729 | 0.82822 | 0.84523 | -0.00062436 | 88.4947 | 84.0749 | 1.4953 | 0.73635 | 0.00081002 | 14.8028 | 12.4905
64170 | 17.825 | 1799.951 | 90.0636 | 25.0503 | 40.0806 | 185.4069 | 39.9229 | 90.0295 | 95.1853 | 95.9712 | 99.17 | 117.1645 | 81.0844 | 19.0397 | 579.7943 | 395.112 | 103.6097 | 103.9377 | 103.0706 | 0.73464 | 0.82822 | 0.84523 | -0.00062436 | 88.4934 | 84.2545 | 1.4963 | 0.7337 | 0.00081176 | 15.2178 | 12.8971
64200 | 17.8333 | 1799.922 | 90.0128 | 25.0139 | 40.0714 | 185.2838 | 39.9968 | 90.0077 | 95.1563 | 95.9718 | 99.17 | 116.9233 | 78.2582 | 19.0397 | 585.3472 | 395.112 | 103.7019 | 103.9131 | 102.9464 | 0.73742 | 0.82822 | 0.84523 | -0.00062436 | 88.4824 | 83.9616 | 1.5051 | 0.73647 | 0.00080896 | 14.7835 | 12.4716
64230 | 17.8417 | 1799.789 | 90.0113 | 25.0412 | 40.0604 | 185.2843 | 40.0776 | 90.0139 | 95.1626 | 95.9689 | 99.17 | 125.1354 | 74.7713 | 19.0397 | 587.6158 | 395.4557 | 103.6032 | 103.9228 | 103.0074 | 0.73773 | 0.82822 | 0.84523 | -0.00062436 | 88.4964 | 83.7694 | 1.4955 | 0.73679 | 0.00080708 | 14.7339 | 12.4229
64260 | 17.85 | 1799.126 | 90.0369 | 25.0364 | 40.0324 | 185.3625 | 40.117 | 89.9791 | 95.1788 | 95.9714 | 99.17 | 98.3678 | 77.5738 | 19.0397 | 582.5359 | 395.4557 | 103.5898 | 103.9283 | 103.0637 | 0.73738 | 0.82822 | 0.84523 | -0.00062436 | 88.457 | 84.0002 | 1.5127 | 0.73642 | 0.00080939 | 14.7913 | 12.4792
64290 | 17.8583 | 1799.541 | 90.0356 | 25.0468 | 40.004 | 185.2475 | 40.1742 | 90.0058 | 95.1932 | 95.9705 | 99.17 | 122.8046 | 75.1247 | 19.0391 | 578.8187 | 395.4557 | 103.6973 | 103.952 | 102.9646 | 0.73773 | 0.82822 | 0.84523 | -0.00062436 | 88.4686 | 83.8036 | 1.5123 | 0.73678 | 0.00080747 | 14.7358 | 12.4248
64320 | 17.8667 | 1799.744 | 89.9839 | 25.1017 | 40.0046 | 185.1969 | 40.1955 | 90.0453 | 95.1866 | 95.9731 | 99.17 | 110.4511 | 77.9388 | 19.0397 | 570.7409 | 395.4557 | 103.6089 | 103.9437 | 103.0684 | 0.73742 | 0.82822 | 0.84523 | -0.00062436 | 88.4722 | 83.941 | 1.5084 | 0.73647 | 0.00080878 | 14.7844 | 12.4724
64350 | 17.875 | 1799.677 | 89.9875 | 25.1148 | 40.0081 | 185.1862 | 40.1383 | 89.9868 | 95.1552 | 95.9647 | 99.1705 | 107.5353 | 76.1505 | 19.1426 | 572.3528 | 395.4557 | 103.606 | 103.9507 | 103.0234 | 0.73712 | 0.82822 | 0.84523 | -0.00062436 | 88.4661 | 84.0726 | 1.4974 | 0.73616 | 0.00081007 | 14.8315 | 12.5185
64380 | 17.8833 | 1800.249 | 89.9745 | 25.0986 | 39.9758 | 185.1467 | 40.0583 | 89.9805 | 95.1368 | 95.9639 | 99.1737 | 119.5794 | 76.7578 | 19.041 | 575.876 | 395.4557 | 103.5833 | 103.9545 | 102.9746 | 0.73711 | 0.82822 | 0.84523 | -0.00062436 | 88.4513 | 83.9277 | 1.5079 | 0.73614 | 0.0008087 | 14.8352 | 12.5222
64410 | 17.8917 | 1799.807 | 89.9824 | 25.106 | 39.9976 | 185.1654 | 39.9999 | 90.0139 | 95.1621 | 95.9732 | 99.1709 | 124.1226 | 76.4317 | 19.0397 | 588.3077 | 395.4557 | 103.6722 | 103.9484 | 102.9066 | 0.73742 | 0.82822 | 0.84523 | -0.00062436 | 88.469 | 83.7382 | 1.4971 | 0.73647 | 0.00080684 | 14.7842 | 12.4723
64440 | 17.9 | 1799.843 | 89.9744 | 25.127 | 39.9557 | 185.1439 | 39.8782 | 89.9883 | 95.1567 | 95.9795 | 99.1827 | 99.6028 | 77.3453 | 19.0397 | 588.748 | 395.4557 | 103.3336 | 103.9437 | 102.9599 | 0.73739 | 0.82822 | 0.84523 | -0.00062436 | 88.4587 | 83.9922 | 1.5083 | 0.73643 | 0.00080931 | 14.7902 | 12.4781
64470 | 17.9083 | 1800.099 | 89.9604 | 25.0929 | 39.9727 | 185.1188 | 39.8682 | 89.9928 | 95.148 | 95.9638 | 99.1889 | 122.0668 | 77.9387 | 19.0397 | 581.9731 | 395.4557 | 103.5433 | 103.9617 | 102.8299 | 0.73745 | 0.82822 | 0.84523 | -0.00062436 | 88.4489 | 83.7661 | 1.5037 | 0.73648 | 0.00080715 | 14.7826 | 12.4707
64500 | 17.9167 | 1799.337 | 89.975 | 25.038 | 39.9877 | 184.9478 | 39.8588 | 89.9697 | 95.1316 | 95.9713 | 99.1954 | 102.616 | 78.4318 | 19.0397 | 572.636 | 395.4557 | 103.748 | 103.99 | 102.8226 | 0.73713 | 0.82822 | 0.84523 | -0.00062436 | 88.4443 | 83.9056 | 1.4942 | 0.73616 | 0.00080851 | 14.8327 | 12.5197
64530 | 17.925 | 1800.701 | 89.9198 | 24.9987 | 39.9774 | 185.0529 | 39.8192 | 89.9808 | 95.1542 | 95.9683 | 99.1997 | 110.9653 | 77.412 | 19.0397 | 570.9969 | 395.112 | 103.7262 | 103.9728 | 102.8839 | 0.7368 | 0.82822 | 0.84523 | -0.00062436 | 88.431 | 83.9711 | 1.5127 | 0.73582 | 0.00080917 | 14.8854 | 12.5714
64560 | 17.9333 | 1800.424 | 89.948 | 25.0272 | 39.9858 | 185.1074 | 39.8952 | 89.9819 | 95.1201 | 95.9773 | 99.1843 | 110.9376 | 80.5743 | 19.0397 | 578.8378 | 395.4557 | 103.7731 | 103.9731 | 102.9403 | 0.73773 | 0.82822 | 0.84523 | -0.00062436 | 88.4694 | 83.824 | 1.5035 | 0.73678 | 0.00080766 | 14.736 | 12.425
64590 | 17.9417 | 1799.898 | 89.9877 | 25.0471 | 39.9828 | 185.1501 | 40.0113 | 89.9858 | 95.1899 | 95.9725 | 99.1723 | 125.0361 | 81.1907 | 19.0397 | 587.3208 | 395.4557 | 103.6751 | 103.9771 | 102.9999 | 0.73743 | 0.82822 | 0.84523 | -0.00062436 | 88.4786 | 84.0039 | 1.5036 | 0.73648 | 0.00080938 | 14.7829 | 12.4709
64620 | 17.95 | 1799.958 | 89.9726 | 25.0704 | 39.9943 | 185.1911 | 40.0772 | 90.0046 | 95.1366 | 95.9688 | 99.17 | 107.5542 | 82.8419 | 19.0397 | 590.4316 | 395.4557 | 103.7613 | 103.9324 | 103.0006 | 0.7368 | 0.82822 | 0.84523 | -0.00062436 | 88.4718 | 84.1106 | 1.4982 | 0.73585 | 0.00081042 | 14.8812 | 12.5673
64650 | 17.9583 | 1800.423 | 89.9848 | 25.1029 | 40.0178 | 185.2905 | 40.1393 | 90.0226 | 95.1795 | 95.9695 | 99.17 | 125.4992 | 83.5094 | 19.0397 | 588.3879 | 395.7994 | 103.7545 | 103.9647 | 103.0684 | 0.73805 | 0.82822 | 0.84523 | -0.00062436 | 88.4701 | 83.9294 | 1.493 | 0.73709 | 0.00080868 | 14.6865 | 12.3765
64680 | 17.9667 | 1799.595 | 89.9864 | 25.1787 | 40.0382 | 185.2465 | 40.149 | 89.9849 | 95.1798 | 95.9737 | 99.1701 | 114.7479 | 77.186 | 19.0397 | 577.4227 | 395.112 | 103.679 | 103.9348 | 102.8937 | 0.73711 | 0.82822 | 0.84523 | -0.00062436 | 88.4635 | 83.8787 | 1.5022 | 0.73615 | 0.0008082 | 14.833 | 12.5201
64710 | 17.975 | 1799.954 | 90.0003 | 25.1506 | 40.0161 | 185.1955 | 40.1448 | 89.9941 | 95.1753 | 95.9721 | 99.1749 | 110.4858 | 79.5866 | 19.0397 | 571.1472 | 395.4557 | 103.7561 | 103.9624 | 103.0591 | 0.73754 | 0.82822 | 0.84523 | -0.00062436 | 88.4446 | 83.9635 | 1.4998 | 0.73657 | 0.00080906 | 14.7682 | 12.4566
64740 | 17.9833 | 1799.98 | 90.002 | 25.2127 | 40.0402 | 185.2221 | 40.1597 | 90.0208 | 95.1599 | 95.9765 | 99.1906 | 112.7464 | 75.9159 | 19.0397 | 569.9583 | 395.112 | 103.6729 | 103.9553 | 102.9399 | 0.73754 | 0.82822 | 0.84523 | -0.00062436 | 88.49 | 83.7948 | 1.4982 | 0.7366 | 0.00080734 | 14.7636 | 12.4521
64770 | 17.9917 | 1800.311 | 90.0115 | 25.1678 | 40.0492 | 185.1753 | 40.1291 | 90.0173 | 95.1921 | 95.9687 | 99.1701 | 112.9024 | 77.9921 | 19.0397 | 570.415 | 395.4557 | 103.7667 | 103.9551 | 103.0332 | 0.73713 | 0.82822 | 0.84523 | -0.00062436 | 88.4956 | 84.0011 | 1.4957 | 0.73619 | 0.00080931 | 14.8277 | 12.5148
64800 | 18 | 1799.928 | 90.0267 | 25.1749 | 40.0704 | 185.2928 | 40.0607 | 90.0234 | 95.1824 | 95.9677 | 99.17 | 112.535 | 78.0967 | 19.0397 | 585.0894 | 395.7994 | 103.668 | 103.9586 | 103.0888 | 0.73747 | 0.82822 | 0.84523 | -0.00062436 | 88.5022 | 83.8979 | 1.4956 | 0.73653 | 0.0008083 | 14.7743 | 12.4625
64830 | 18.0083 | 1800.189 | 90.0452 | 25.1109 | 40.078 | 185.2941 | 39.9726 | 90.0231 | 95.1821 | 95.9671 | 99.17 | 106.8248 | 78.0452 | 19.0397 | 590.7507 | 395.4557 | 103.9253 | 103.9546 | 102.9844 | 0.73697 | 0.82822 | 0.84523 | -0.00062436 | 88.5028 | 83.9895 | 1.4955 | 0.73604 | 0.00080918 | 14.8511 | 12.5377
64860 | 18.0167 | 1800.431 | 90.0264 | 25.0816 | 40.0365 | 185.3756 | 39.9162 | 90.0046 | 95.2171 | 95.9742 | 99.1804 | 112.2187 | 80.8625 | 19.0397 | 590.7897 | 395.4557 | 103.7293 | 103.9496 | 103.1231 | 0.73505 | 0.82822 | 0.84523 | -0.00062436 | 88.4722 | 84.3699 | 1.5047 | 0.73409 | 0.00081292 | 15.156 | 12.8366
64890 | 18.025 | 1800.719 | 90.015 | 25.0835 | 40.0082 | 185.3862 | 39.831 | 89.9999 | 95.1756 | 95.9577 | 99.17 | 113.2448 | 81.8922 | 19.0397 | 581.0992 | 395.4557 | 103.7525 | 103.9596 | 102.9667 | 0.73773 | 0.82822 | 0.84523 | -0.00062436 | 88.4724 | 83.884 | 1.5057 | 0.73678 | 0.00080823 | 14.7357 | 12.4247
64920 | 18.0333 | 1800.223 | 90.0326 | 25.1234 | 40.0549 | 185.1633 | 39.8368 | 90.0155 | 95.2079 | 95.955 | 99.1705 | 109.6021 | 86.5336 | 19.0397 | 575.0312 | 395.4557 | 103.7999 | 103.9656 | 103.0282 | 0.73686 | 0.82822 | 0.84523 | -0.00062436 | 88.4788 | 84.0353 | 1.5008 | 0.73591 | 0.00080968 | 14.8719 | 12.5582
64950 | 18.0417 | 1800.258 | 90.0288 | 25.1465 | 40.0082 | 185.1405 | 39.8813 | 90.0234 | 95.1624 | 95.9598 | 99.174 | 114.3434 | 78.7878 | 19.0397 | 569.2473 | 395.4557 | 103.7682 | 103.9678 | 103.049 | 0.73672 | 0.82822 | 0.84523 | -0.00062436 | 88.4779 | 84.3293 | 1.5 | 0.73577 | 0.00081251 | 14.8936 | 12.5794
64980 | 18.05 | 1800.016 | 90.0152 | 25.1865 | 40.0013 | 185.1796 | 39.9222 | 90.0064 | 95.1479 | 95.9657 | 99.1702 | 122.518 | 79.5571 | 19.0397 | 569.0668 | 395.112 | 103.7059 | 103.9632 | 103.0279 | 0.73721 | 0.82822 | 0.84523 | -0.00062436 | 88.4677 | 83.9957 | 1.5046 | 0.73625 | 0.00080932 | 14.8177 | 12.505
65010 | 18.0583 | 1800.024 | 90.0567 | 25.2645 | 39.9851 | 185.1279 | 39.9631 | 89.9999 | 95.1494 | 95.9743 | 99.178 | 110.3322 | 77.1002 | 19.0397 | 575.8867 | 395.4557 | 103.6222 | 103.9499 | 103.1379 | 0.73706 | 0.82822 | 0.84523 | -0.00062436 | 88.4792 | 84.2672 | 1.502 | 0.73611 | 0.00081191 | 14.8396 | 12.5265
65040 | 18.0667 | 1800.181 | 90.0318 | 25.2976 | 39.9821 | 185.1191 | 40.084 | 90.0075 | 95.1328 | 95.9661 | 99.17 | 118.4308 | 80.3795 | 19.0397 | 585.3969 | 395.4557 | 103.7839 | 103.9604 | 103.0279 | 0.73639 | 0.82822 | 0.84523 | -0.00062436 | 88.472 | 84.2464 | 1.5124 | 0.73543 | 0.00081173 | 14.9458 | 12.6305
65070 | 18.075 | 1800.284 | 90.0202 | 25.3024 | 39.9758 | 185.2515 | 40.1159 | 89.99 | 95.1337 | 95.9711 | 99.17 | 113.3673 | 76.3478 | 19.0397 | 591.1352 | 395.4557 | 103.6649 | 103.9485 | 103.075 | 0.73711 | 0.82822 | 0.84523 | -0.00062436 | 88.4857 | 84.1479 | 1.4996 | 0.73616 | 0.00081075 | 14.8319 | 12.5189
65100 | 18.0833 | 1799.691 | 90.0091 | 25.3198 | 39.9585 | 185.4002 | 40.1845 | 90.0055 | 95.1489 | 95.9742 | 99.17 | 107.3024 | 81.2368 | 19.0397 | 587.1325 | 395.4557 | 103.5857 | 103.9597 | 103.0256 | 0.73742 | 0.82822 | 0.84523 | -0.00062436 | 88.4677 | 84.0666 | 1.5078 | 0.73646 | 0.00081 | 14.7849 | 12.473
65130 | 18.0917 | 1799.537 | 89.9777 | 25.3323 | 39.9653 | 185.3444 | 40.1724 | 90.0049 | 95.1199 | 95.9697 | 99.17 | 111.4507 | 79.9374 | 19.0397 | 577.387 | 395.4557 | 103.7405 | 103.9487 | 103.1023 | 0.73772 | 0.82822 | 0.84523 | -0.00062436 | 88.4517 | 83.9676 | 1.5076 | 0.73675 | 0.00080909 | 14.7401 | 12.429
65160 | 18.1 | 1800.177 | 89.9951 | 25.2536 | 39.9759 | 185.2264 | 40.1389 | 89.9674 | 95.1395 | 95.9749 | 99.17 | 124.1919 | 78.3846 | 19.0397 | 570.6227 | 395.4557 | 103.648 | 103.9677 | 103.0157 | 0.7368 | 0.82822 | 0.84523 | -0.00062436 | 88.4698 | 84.1418 | 1.4962 | 0.73584 | 0.00081072 | 14.8817 | 12.5677
65190 | 18.1083 | 1799.935 | 89.9899 | 25.2219 | 39.9656 | 185.2756 | 40.0786 | 89.9954 | 95.1391 | 95.9624 | 99.17 | 102.5115 | 80.5046 | 19.0397 | 567.779 | 395.4557 | 103.8184 | 103.9545 | 103.0277 | 0.73695 | 0.82822 | 0.84523 | -0.00062436 | 88.4686 | 84.054 | 1.4927 | 0.73599 | 0.00080988 | 14.8586 | 12.5451
65220 | 18.1167 | 1799.911 | 90.0088 | 25.2152 | 39.966 | 185.3201 | 40.0115 | 90.0147 | 95.1255 | 95.9677 | 99.17 | 116.4303 | 80.2249 | 19.0397 | 578.6854 | 395.7994 | 103.718 | 103.9578 | 103.0616 | 0.73743 | 0.82822 | 0.84523 | -0.00062436 | 88.4938 | 84.0592 | 1.5139 | 0.73649 | 0.00080987 | 14.7813 | 12.4694
65250 | 18.125 | 1800.009 | 89.998 | 25.2204 | 39.9602 | 185.3398 | 39.9083 | 89.9913 | 95.1456 | 95.9629 | 99.17 | 113.1915 | 82.4271 | 19.0397 | 586.2294 | 395.7994 | 103.5714 | 103.9644 | 102.9936 | 0.73775 | 0.82822 | 0.84523 | -0.00062436 | 88.4758 | 83.9407 | 1.5005 | 0.7368 | 0.00080877 | 14.7329 | 12.422
65280 | 18.1333 | 1799.764 | 89.988 | 25.1956 | 39.9619 | 185.3613 | 39.8253 | 89.999 | 95.1349 | 95.961 | 99.17 | 111.8579 | 80.1312 | 19.0397 | 589.643 | 395.4557 | 103.654 | 103.9369 | 103.03 | 0.73662 | 0.82822 | 0.84523 | -0.00062436 | 88.4704 | 84.104 | 1.3573 | 0.73566 | 0.00081036 | 14.9095 | 12.595
65310 | 18.1417 | 1799.831 | 89.9882 | 25.2526 | 39.9522 | 185.38 | 39.8425 | 89.9977 | 95.1456 | 95.9524 | 99.17 | 105.1587 | 80.437 | 19.0397 | 586.4492 | 395.4557 | 103.6095 | 103.9343 | 102.9442 | 0.73711 | 0.82822 | 0.84523 | -0.00062436 | 88.4775 | 84.2187 | 1.5033 | 0.73615 | 0.00081145 | 14.833 | 12.5201
65340 | 18.15 | 1799.885 | 89.9859 | 25.2474 | 39.9655 | 185.31 | 39.8135 | 90.0039 | 95.1313 | 95.9626 | 99.17 | 119.4119 | 76.603 | 19.0397 | 574.2979 | 395.4557 | 103.5699 | 103.9698 | 103.0073 | 0.73685 | 0.82822 | 0.84523 | -0.00062436 | 88.4783 | 83.938 | 1.5064 | 0.7359 | 0.00080874 | 14.8725 | 12.5587
65370 | 18.1583 | 1799.863 | 89.9676 | 25.2762 | 39.981 | 185.3031 | 39.8347 | 89.998 | 95.1628 | 95.9569 | 99.1701 | 114.4814 | 77.3154 | 19.0397 | 569.626 | 395.112 | 103.6365 | 103.9808 | 102.8648 | 0.73711 | 0.82822 | 0.84523 | -0.00062436 | 88.4695 | 83.9477 | 1.4963 | 0.73615 | 0.00080885 | 14.8334 | 12.5205
65400 | 18.1667 | 1800.2 | 90 | 25.2849 | 39.9572 | 185.246 | 39.9341 | 89.9891 | 95.126 | 95.9616 | 99.17 | 113.2138 | 77.1563 | 19.0397 | 573.926 | 395.112 | 103.6831 | 103.9581 | 103.0005 | 0.73699 | 0.82822 | 0.84523 | -0.00062436 | 88.4721 | 83.938 | 1.5075 | 0.73603 | 0.00080876 | 14.8523 | 12.5389
65430 | 18.175 | 1799.959 | 90.0096 | 25.255 | 39.9729 | 185.1782 | 40.0679 | 90.007 | 95.1356 | 95.979 | 99.1873 | 111.9472 | 81.6193 | 19.0397 | 583.0717 | 395.4557 | 103.6015 | 103.9623 | 103.0993 | 0.7375 | 0.82822 | 0.84523 | -0.00062436 | 88.4868 | 83.9357 | 1.4944 | 0.73656 | 0.0008087 | 14.7697 | 12.458
65460 | 18.1833 | 1799.779 | 89.9808 | 25.2288 | 39.9678 | 185.2557 | 40.1586 | 89.9763 | 95.1106 | 95.9631 | 99.17 | 115.2921 | 78.0186 | 19.0397 | 592.6143 | 395.112 | 103.6957 | 103.9795 | 102.9938 | 0.73673 | 0.82822 | 0.84523 | -0.00062436 | 88.4796 | 84.2092 | 1.5017 | 0.73578 | 0.00081135 | 14.8922 | 12.578
65490 | 18.1917 | 1800.007 | 89.9824 | 25.195 | 39.9886 | 185.3262 | 40.1586 | 90.0052 | 95.1336 | 95.9788 | 99.1795 | 115.4407 | 74.406 | 19.0397 | 583.5903 | 395.4557 | 103.5932 | 103.9591 | 103.0101 | 0.73769 | 0.82822 | 0.84523 | -0.00062436 | 88.4706 | 83.9793 | 1.4479 | 0.73674 | 0.00080916 | 14.7421 | 12.431
65520 | 18.2 | 1800.804 | 89.9882 | 25.0823 | 40.0135 | 185.3405 | 40.1933 | 90.0019 | 95.1028 | 95.9806 | 99.1856 | 102.9363 | 79.6208 | 19.0397 | 579.7295 | 395.112 | 103.5502 | 103.9744 | 102.8738 | 0.73746 | 0.82822 | 0.84523 | -0.00062436 | 88.4648 | 83.875 | 1.4932 | 0.7365 | 0.00080816 | 14.7788 | 12.467
65550 | 18.2083 | 1799.891 | 89.9877 | 25.0688 | 39.9886 | 185.119 | 40.1655 | 90.0037 | 95.1255 | 95.983 | 99.1733 | 112.668 | 75.2808 | 19.0397 | 576.1176 | 395.4557 | 103.5915 | 103.9824 | 103.0308 | 0.73711 | 0.82822 | 0.84523 | -0.00062436 | 88.4654 | 84.1708 | 1.4962 | 0.73615 | 0.00081101 | 14.8339 | 12.5209
65580 | 18.2167 | 1799.551 | 89.9859 | 25.0819 | 40.0047 | 185.2783 | 40.0763 | 90.0095 | 95.1836 | 95.9878 | 99.1964 | 128.4816 | 76.7826 | 19.0397 | 570.0806 | 395.4557 | 103.7161 | 103.9824 | 102.9139 | 0.73747 | 0.82822 | 0.84523 | -0.00062436 | 88.4614 | 83.9658 | 1.5084 | 0.73651 | 0.00080905 | 14.7776 | 12.4658
65610 | 18.225 | 1799.961 | 89.9753 | 25.087 | 40.0163 | 185.2984 | 39.9578 | 90.0118 | 95.1316 | 95.9934 | 99.1962 | 113.8883 | 79.8873 | 19.1745 | 575.3369 | 395.4557 | 103.6617 | 103.9791 | 102.9794 | 0.73773 | 0.82822 | 0.84523 | -0.00062436 | 88.494 | 84.0725 | 1.5092 | 0.73679 | 0.00081 | 14.7337 | 12.4228
65640 | 18.2333 | 1799.982 | 89.9849 | 25.1201 | 40.0122 | 185.329 | 39.9134 | 90.0246 | 95.1452 | 95.993 | 99.1981 | 116.7211 | 76.6847 | 19.0397 | 580.8026 | 395.4557 | 103.6201 | 103.9997 | 103.0681 | 0.73716 | 0.82822 | 0.84523 | -0.00062436 | 88.4978 | 84.0537 | 1.5813 | 0.73623 | 0.00080981 | 14.8219 | 12.5092
65670 | 18.2417 | 1800.132 | 89.9889 | 25.1258 | 40.0033 | 185.3808 | 39.8519 | 89.9815 | 95.1435 | 95.998 | 99.2 | 111.1376 | 79.4827 | 19.0397 | 588.3044 | 395.4557 | 103.7253 | 103.9899 | 103.0234 | 0.73775 | 0.82822 | 0.84523 | -0.00062436 | 88.4722 | 83.9454 | 1.4653 | 0.7368 | 0.00080883 | 14.7328 | 12.4219
65700 | 18.25 | 1799.737 | 90.0146 | 25.1347 | 40.0566 | 185.5443 | 39.8375 | 90.0098 | 95.1473 | 95.9992 | 99.2 | 113.6867 | 81.0914 | 19.0397 | 584.9921 | 395.112 | 103.8309 | 103.9855 | 103.0795 | 0.73711 | 0.82822 | 0.84523 | -0.00062436 | 88.4992 | 84.2067 | 1.5107 | 0.73617 | 0.00081128 | 14.8308 | 12.5179
65730 | 18.2583 | 1800.246 | 90.0157 | 25.167 | 40.0072 | 185.4258 | 39.8348 | 89.9935 | 95.1474 | 95.9781 | 99.2 | 119.4454 | 78.4886 | 19.0397 | 583.3401 | 395.112 | 103.6294 | 103.9968 | 102.9634 | 0.7368 | 0.82822 | 0.84523 | -0.00062436 | 88.4853 | 84.1548 | 1.4997 | 0.73586 | 0.00081081 | 14.8795 | 12.5656
65760 | 18.2667 | 1799.85 | 89.9894 | 25.1704 | 40.0352 | 185.4148 | 39.8725 | 90.0005 | 95.1548 | 95.9817 | 99.2 | 112.9248 | 79.898 | 19.0397 | 575.1987 | 395.4557 | 103.8356 | 103.9845 | 103.0615 | 0.73711 | 0.82822 | 0.84523 | -0.00062436 | 88.4789 | 84.2834 | 1.5071 | 0.73616 | 0.00081207 | 14.8326 | 12.5196
65790 | 18.275 | 1799.991 | 90.0291 | 25.1932 | 40.0565 | 185.3752 | 39.9672 | 90.0099 | 95.1652 | 95.9832 | 99.2 | 120.3579 | 84.6126 | 19.0441 | 572.1513 | 395.4557 | 103.6758 | 103.9854 | 103.0984 | 0.73746 | 0.82822 | 0.84523 | -0.00062436 | 88.4942 | 83.9406 | 1.4957 | 0.73652 | 0.00080873 | 14.7759 | 12.464
65820 | 18.2833 | 1800.082 | 90.0165 | 25.1353 | 40.019 | 185.4056 | 40.0584 | 90.0377 | 95.1585 | 95.9953 | 99.2 | 99.7495 | 82.1281 | 19.0397 | 575.2563 | 395.112 | 103.6933 | 103.9943 | 103.0305 | 0.7341 | 0.82822 | 0.84523 | -0.00062436 | 88.4754 | 84.3087 | 1.4719 | 0.73315 | 0.00081232 | 15.3043 | 12.9818
65850 | 18.2917 | 1800.055 | 90.0318 | 25.1037 | 40.0218 | 185.3558 | 40.1389 | 90.008 | 95.1524 | 95.9971 | 99.1999 | 127.2303 | 76.6755 | 19.0422 | 578.9644 | 395.4557 | 103.4946 | 104.0079 | 103.0705 | 0.73763 | 0.82822 | 0.84523 | -0.00062436 | 88.4937 | 84.2238 | 1.4989 | 0.73669 | 0.00081146 | 14.7499 | 12.4386
65880 | 18.3 | 1800.632 | 90.0229 | 25.0521 | 40.0233 | 185.3487 | 40.1406 | 90.0002 | 95.1798 | 95.9913 | 99.2 | 108.4884 | 81.8601 | 19.0433 | 581.8643 | 395.112 | 103.56 | 103.9957 | 103.0035 | 0.7368 | 0.82822 | 0.84523 | -0.00062436 | 88.5031 | 84.1476 | 1.4979 | 0.73586 | 0.00081071 | 14.8789 | 12.565
65910 | 18.3083 | 1800.525 | 90.0024 | 25.0541 | 40.0376 | 185.4009 | 40.1904 | 90.0042 | 95.1486 | 95.9906 | 99.1993 | 110.9757 | 82.3766 | 19.0397 | 586.7378 | 395.4557 | 103.6893 | 103.9843 | 103.1247 | 0.73525 | 0.82822 | 0.84523 | -0.00062436 | 88.4833 | 84.1809 | 1.3141 | 0.7343 | 0.00081107 | 15.1231 | 12.8043
65940 | 18.3167 | 1799.754 | 90.0135 | 25.0988 | 40.0313 | 185.3973 | 40.1799 | 90.0158 | 95.1783 | 95.9918 | 99.2 | 121.6523 | 80.9233 | 19.0397 | 583.243 | 395.112 | 103.6878 | 103.9913 | 103.0353 | 0.7368 | 0.82822 | 0.84523 | -0.00062436 | 88.4846 | 84.101 | 1.503 | 0.73585 | 0.0008103 | 14.8804 | 12.5664
65970 | 18.325 | 1800.053 | 89.9895 | 25.1603 | 40.0236 | 185.3819 | 40.0594 | 90.032 | 95.1784 | 95.9995 | 99.2 | 106.6361 | 83.3578 | 19.0397 | 579.85 | 395.4557 | 103.9153 | 104.0014 | 103.0915 | 0.7368 | 0.82822 | 0.84523 | -0.00062436 | 88.4971 | 84.2714 | 1.4935 | 0.73586 | 0.00081191 | 14.8795 | 12.5656
66000 | 18.3333 | 1799.614 | 90.027 | 25.1451 | 39.9977 | 185.3038 | 40.0015 | 90.0132 | 95.1647 | 96.004 | 99.2 | 119.7057 | 79.174 | 19.0397 | 571.0602 | 395.4557 | 103.6687 | 103.9987 | 103.0415 | 0.73613 | 0.82822 | 0.84523 | -0.00062436 | 88.4975 | 84.2413 | 1.5001 | 0.73519 | 0.00081162 | 14.9834 | 12.6674
66030 | 18.3417 | 1800.593 | 90.0149 | 25.1745 | 40.0225 | 185.1758 | 39.9328 | 90.0091 | 95.2048 | 95.9948 | 99.2 | 107.8381 | 79.7258 | 19.0397 | 574.3864 | 395.112 | 103.6702 | 103.9898 | 103.0229 | 0.7368 | 0.82822 | 0.84523 | -0.00062436 | 88.4945 | 84.1087 | 1.5042 | 0.73586 | 0.00081035 | 14.8785 | 12.5647
66060 | 18.35 | 1799.982 | 90.0471 | 25.1967 | 39.9955 | 185.2041 | 39.9131 | 89.9786 | 95.1944 | 95.9999 | 99.2 | 126.4005 | 84.7473 | 19.0397 | 579.4907 | 395.4557 | 103.6582 | 103.996 | 103.1031 | 0.73698 | 0.82822 | 0.84523 | -0.00062436 | 88.5019 | 84.2363 | 1.4956 | 0.73604 | 0.00081156 | 14.8508 | 12.5375
66090 | 18.3583 | 1800.171 | 90.0279 | 25.1857 | 40.0009 | 185.2594 | 39.8498 | 90.0161 | 95.1857 | 95.9996 | 99.2 | 107.3249 | 79.3868 | 19.0729 | 585.6064 | 395.4557 | 103.5938 | 103.9718 | 103.0044 | 0.73701 | 0.82822 | 0.84523 | -0.00062436 | 88.4871 | 84.0981 | 1.5211 | 0.73607 | 0.00081026 | 14.8468 | 12.5336
66120 | 18.3667 | 1799.829 | 90.0135 | 25.2171 | 39.9789 | 185.323 | 39.8781 | 90.0095 | 95.1526 | 95.9922 | 99.2 | 123.3619 | 78.9479 | 19.0397 | 585.8932 | 395.4557 | 103.6788 | 103.9854 | 103.0566 | 0.73742 | 0.82822 | 0.84523 | -0.00062436 | 88.4955 | 84.0541 | 1.5099 | 0.73648 | 0.00080982 | 14.7823 | 12.4704
66150 | 18.375 | 1799.895 | 89.9988 | 25.1835 | 39.9983 | 185.2466 | 39.8987 | 90.0156 | 95.1817 | 95.9776 | 99.2 | 115.8886 | 76.4796 | 19.0397 | 583.8125 | 395.4557 | 103.612 | 103.9834 | 103.0238 | 0.73711 | 0.82822 | 0.84523 | -0.00062436 | 88.5066 | 84.1121 | 1.4939 | 0.73618 | 0.00081036 | 14.8297 | 12.5168
66180 | 18.3833 | 1800.329 | 90.0157 | 25.1281 | 39.9837 | 185.2445 | 39.9707 | 90.0011 | 95.1794 | 95.9867 | 99.2 | 117.2802 | 75.6357 | 19.0397 | 577.9642 | 395.4557 | 103.6558 | 103.9933 | 103.1051 | 0.7365 | 0.82822 | 0.84523 | -0.00062436 | 88.4801 | 84.255 | 1.5118 | 0.73555 | 0.00081179 | 14.928 | 12.6132
66210 | 18.3917 | 1799.07 | 90.0185 | 25.1364 | 40.0052 | 185.3423 | 40.0346 | 90.0158 | 95.1601 | 95.9807 | 99.2 | 114.3772 | 80.811 | 19.0783 | 573.2654 | 395.4557 | 103.499 | 103.9874 | 103.0317 | 0.73711 | 0.82822 | 0.84523 | -0.00062436 | 88.4846 | 84.0539 | 1.5059 | 0.73616 | 0.00080984 | 14.8319 | 12.519
66240 | 18.4 | 1800.365 | 90.018 | 25.1377 | 39.9797 | 185.2752 | 40.0613 | 90.0042 | 95.1375 | 95.9893 | 99.2 | 110.8332 | 77.9664 | 19.0397 | 574.8375 | 395.4557 | 103.2539 | 103.9992 | 103.0848 | 0.73711 | 0.82822 | 0.84523 | -0.00062436 | 88.4934 | 84.1979 | 1.5022 | 0.73617 | 0.00081121 | 14.8311 | 12.5182
66270 | 18.4083 | 1799.466 | 89.9982 | 25.1537 | 39.9977 | 185.3294 | 40.1078 | 90.0018 | 95.1498 | 95.9904 | 99.2 | 124.8339 | 81.9631 | 19.097 | 579.4564 | 395.4557 | 103.1419 | 104.0188 | 102.9184 | 0.73614 | 0.82822 | 0.84523 | -0.00062436 | 88.4853 | 84.3836 | 1.5101 | 0.7352 | 0.00081302 | 14.9828 | 12.6668
66300 | 18.4167 | 1799.617 | 90.0223 | 25.2398 | 40.0004 | 185.3059 | 40.1264 | 90.006 | 95.1573 | 95.9901 | 99.2 | 105.4372 | 79.4188 | 19.0422 | 584.4204 | 395.4557 | 103.39 | 104.0061 | 102.994 | 0.73763 | 0.82822 | 0.84523 | -0.00062436 | 88.5058 | 83.9709 | 1.5097 | 0.7367 | 0.000809 | 14.7483 | 12.4371
66330 | 18.425 | 1799.403 | 90.0061 | 25.312 | 39.968 | 185.3242 | 40.2124 | 90.0281 | 95.1739 | 95.999 | 99.2 | 120.4077 | 81.2948 | 19.0397 | 582.8964 | 395.4557 | 103.1607 | 103.998 | 103.1458 | 0.73755 | 0.82822 | 0.84523 | -0.00062436 | 88.5146 | 83.9596 | 1.5048 | 0.73662 | 0.00080887 | 14.7599 | 12.4484
66360 | 18.4333 | 1800.33 | 90.0206 | 25.3384 | 40.0374 | 185.3722 | 40.1225 | 90.0147 | 95.1963 | 95.9953 | 99.2 | 118.6444 | 79.4532 | 19.0397 | 585.6011 | 395.112 | 103.2559 | 103.9937 | 103.0071 | 0.73595 | 0.82822 | 0.84523 | -0.00062436 | 88.4985 | 84.2231 | 1.4418 | 0.73501 | 0.00081144 | 15.012 | 12.6955
66390 | 18.4417 | 1800.69 | 90.0166 | 25.3428 | 40.0276 | 185.4012 | 40.0747 | 89.9978 | 95.1897 | 95.9931 | 99.2 | 125.2249 | 81.8792 | 19.0397 | 580.5269 | 395.4557 | 102.9464 | 104.0019 | 103.0916 | 0.73767 | 0.82822 | 0.84523 | -0.00062436 | 88.4773 | 83.97 | 1.5075 | 0.73672 | 0.00080905 | 14.7448 | 12.4336
66420 | 18.45 | 1800.089 | 90.0233 | 25.2656 | 40.0163 | 185.4739 | 39.9798 | 90.0171 | 95.1749 | 95.9913 | 99.2 | 105.7816 | 71.1053 | 19.0397 | 574.7256 | 395.4557 | 103.0885 | 104.0115 | 103.0198 | 0.73741 | 0.82822 | 0.84523 | -0.00062436 | 88.5024 | 83.9835 | 1.4984 | 0.73648 | 0.00080913 | 14.7828 | 12.4709
66450 | 18.4583 | 1800.046 | 90.0022 | 25.2898 | 40.0236 | 185.3976 | 39.936 | 90.004 | 95.149 | 95.9988 | 99.2 | 119.0032 | 78.5707 | 19.0397 | 570.4344 | 395.4557 | 103.1624 | 103.9976 | 103.0577 | 0.7371 | 0.82822 | 0.84523 | -0.00062436 | 88.4946 | 84.0715 | 1.5024 | 0.73616 | 0.00080999 | 14.8316 | 12.5187
66480 | 18.4667 | 1800.025 | 90.0442 | 25.1766 | 40.0455 | 185.3974 | 39.8894 | 90.01 | 95.1644 | 95.9852 | 99.2 | 106.9156 | 80.522 | 19.1956 | 577.0682 | 395.4557 | 102.8202 | 103.9984 | 103.1257 | 0.73732 | 0.82822 | 0.84523 | -0.00062436 | 88.496 | 84.18 | 1.4907 | 0.73638 | 0.00081103 | 14.7983 | 12.4861
66510 | 18.475 | 1800.418 | 90.0143 | 25.1498 | 40.0169 | 185.406 | 39.8864 | 90.0006 | 95.1552 | 95.984 | 99.2 | 128.1357 | 75.8622 | 19.1 | 581.8402 | 395.4557 | 103.1373 | 104.0029 | 102.8971 | 0.73648 | 0.82822 | 0.84523 | -0.00062436 | 88.505 | 84.2268 | 1.4986 | 0.73555 | 0.00081146 | 14.9279 | 12.613
66540 | 18.4833 | 1799.967 | 90.0114 | 25.1471 | 39.9987 | 185.5248 | 39.8413 | 89.9962 | 95.187 | 95.972 | 99.2 | 108.4003 | 78.4111 | 19.0397 | 584.9263 | 395.7994 | 102.9466 | 103.9819 | 102.9356 | 0.73735 | 0.82822 | 0.84523 | -0.00062436 | 88.4864 | 84.0687 | 1.4815 | 0.7364 | 0.00080998 | 14.7945 | 12.4823
66570 | 18.4917 | 1799.595 | 89.9597 | 25.1252 | 39.9624 | 185.3665 | 39.8487 | 89.9928 | 95.1436 | 95.9673 | 99.2 | 109.5778 | 77.332 | 19.0397 | 583.8475 | 395.112 | 102.7261 | 103.9792 | 102.8339 | 0.7368 | 0.82822 | 0.84523 | -0.00062436 | 88.482 | 84.0124 | 1.5087 | 0.73585 | 0.00080945 | 14.8806 | 12.5667
66600 | 18.5 | 1799.644 | 89.9711 | 25.1976 | 39.9835 | 185.3562 | 39.9155 | 89.9812 | 95.1436 | 95.966 | 99.2 | 105.1638 | 77.2754 | 19.0397 | 579.1157 | 395.4557 | 102.7723 | 103.9879 | 102.9153 | 0.73529 | 0.82822 | 0.84523 | -0.00062436 | 88.4726 | 84.1685 | 1.5117 | 0.73433 | 0.00081097 | 15.1179 | 12.7992
66630 | 18.5083 | 1800.475 | 89.9587 | 25.1836 | 39.9747 | 185.355 | 39.9689 | 89.9904 | 95.1396 | 95.9717 | 99.2 | 114.0095 | 78.6641 | 19.0399 | 575.1529 | 395.4557 | 102.9849 | 104.0159 | 102.8279 | 0.73711 | 0.82822 | 0.84523 | -0.00062436 | 88.4777 | 84.1542 | 1.5008 | 0.73616 | 0.00081083 | 14.8326 | 12.5196
66660 | 18.5167 | 1800.278 | 89.9632 | 25.2167 | 39.9511 | 185.382 | 40.0914 | 89.9721 | 95.1438 | 95.9757 | 99.2 | 114.232 | 82.5098 | 19.0487 | 572.6767 | 395.112 | 102.9106 | 103.9993 | 102.8541 | 0.73726 | 0.82822 | 0.84523 | -0.00062436 | 88.4738 | 83.9217 | 1.4782 | 0.73631 | 0.00080859 | 14.8085 | 12.4961
66690 | 18.525 | 1800.151 | 89.9645 | 25.2451 | 39.9784 | 185.3806 | 40.1172 | 89.973 | 95.0929 | 95.9743 | 99.2 | 114.1806 | 78.3741 | 19.0397 | 576.4944 | 395.4557 | 102.711 | 104.0001 | 102.9018 | 0.73687 | 0.82822 | 0.84523 | -0.00062436 | 88.4807 | 84.2909 | 1.5086 | 0.73592 | 0.00081214 | 14.8697 | 12.556
66720 | 18.5333 | 1799.402 | 89.9678 | 25.2806 | 39.9775 | 185.4944 | 40.1255 | 89.9766 | 95.1533 | 95.9753 | 99.2 | 112.4182 | 79.0031 | 19.1203 | 583.0756 | 395.4557 | 103.0761 | 103.9878 | 103.0342 | 0.73741 | 0.82822 | 0.84523 | -0.00062436 | 88.4831 | 83.9211 | 1.513 | 0.73647 | 0.00080857 | 14.7841 | 12.4721
66750 | 18.5417 | 1800.763 | 89.9719 | 25.2584 | 39.9968 | 185.485 | 40.141 | 89.9617 | 95.1216 | 95.9791 | 99.2 | 122.5729 | 80.3183 | 19.0397 | 584.2604 | 395.112 | 103.0167 | 103.9829 | 103.1007 | 0.73679 | 0.82822 | 0.84523 | -0.00062436 | 88.4897 | 84.1523 | 1.5011 | 0.73585 | 0.00081078 | 14.8812 | 12.5672
66780 | 18.55 | 1800.298 | 89.9569 | 25.2618 | 39.9675 | 185.5193 | 40.1539 | 89.9847 | 95.1529 | 95.9728 | 99.2 | 115.0318 | 78.461 | 19.0397 | 584.6702 | 395.112 | 103.1504 | 103.9819 | 103.0041 | 0.73648 | 0.82822 | 0.84523 | -0.00062436 | 88.4939 | 84.2757 | 1.5022 | 0.73554 | 0.00081196 | 14.9286 | 12.6137
66810 | 18.5583 | 1800.589 | 89.9684 | 25.1778 | 39.9828 | 185.4507 | 40.0339 | 89.9601 | 95.1012 | 95.9829 | 99.2 | 114.5255 | 79.338 | 19.0397 | 579.5696 | 395.112 | 102.9928 | 103.9954 | 103.0848 | 0.73679 | 0.82822 | 0.84523 | -0.00062436 | 88.4751 | 84.171 | 1.5018 | 0.73584 | 0.00081099 | 14.8818 | 12.5678
66840 | 18.5667 | 1799.801 | 89.9514 | 25.1153 | 39.9793 | 185.4368 | 39.9817 | 90.0033 | 95.1398 | 95.9806 | 99.2 | 112.5165 | 82.0927 | 19.0404 | 576.6729 | 395.112 | 102.9753 | 104.0144 | 102.9357 | 0.73681 | 0.82822 | 0.84523 | -0.00062436 | 88.4742 | 84.0462 | 1.4961 | 0.73586 | 0.00080979 | 14.8797 | 12.5658
66870 | 18.575 | 1800.383 | 89.9925 | 25.0894 | 40.0151 | 185.3613 | 39.9674 | 90.0066 | 95.1484 | 95.9756 | 99.2 | 109.6818 | 79.9641 | 19.0449 | 575.4883 | 395.4557 | 103.2718 | 103.9907 | 103.111 | 0.73742 | 0.82822 | 0.84523 | -0.00062436 | 88.4888 | 84.1093 | 1.4971 | 0.73647 | 0.00081037 | 14.783 | 12.471
66900 | 18.5833 | 1799.997 | 89.9813 | 25.0509 | 40.017 | 185.3969 | 39.9428 | 90.0122 | 95.1513 | 95.9732 | 99.2 | 108.0167 | 84.5149 | 19.1807 | 574.7957 | 395.4557 | 103.1518 | 103.9782 | 103.1323 | 0.73764 | 0.82822 | 0.84523 | -0.00062436 | 88.4969 | 83.9538 | 1.5074 | 0.7367 | 0.00080885 | 14.748 | 12.4368
66930 | 18.5917 | 1800.123 | 89.9955 | 25.0053 | 40.0394 | 185.3326 | 39.9741 | 90.0199 | 95.1613 | 95.9733 | 99.2 | 131.147 | 80.2778 | 19.1119 | 583.6132 | 395.112 | 103.1057 | 103.9946 | 103.0712 | 0.73685 | 0.82822 | 0.84523 | -0.00062436 | 88.5135 | 84.0556 | 1.5022 | 0.73592 | 0.0008098 | 14.8692 | 12.5555
66960 | 18.6 | 1799.684 | 89.9878 | 25.0211 | 40.0385 | 185.4115 | 39.8858 | 90.0037 | 95.1839 | 95.9588 | 99.2 | 121.0748 | 76.8306 | 19.0552 | 585.7355 | 395.4557 | 103.1486 | 104.0074 | 103.0592 | 0.73708 | 0.82822 | 0.84523 | -0.00062436 | 88.5217 | 84.311 | 1.5008 | 0.73616 | 0.00081224 | 14.8319 | 12.519
66990 | 18.6083 | 1800.363 | 90.0045 | 25.089 | 40.0347 | 185.3183 | 39.9058 | 90.0097 | 95.1983 | 95.9544 | 99.2 | 114.7331 | 79.086 | 19.0397 | 580.5555 | 395.4557 | 103.1837 | 103.9936 | 103.0426 | 0.73748 | 0.82822 | 0.84523 | -0.00062436 | 88.5129 | 84.0024 | 1.4665 | 0.73655 | 0.00080928 | 14.7713 | 12.4596
67020 | 18.6167 | 1800.787 | 89.9965 | 25.151 | 40.0628 | 185.3551 | 39.9284 | 90.0121 | 95.1574 | 95.9548 | 99.2 | 115.5827 | 82.8037 | 19.0397 | 580.5049 | 395.4557 | 103.0762 | 103.9846 | 103.1323 | 0.73757 | 0.82822 | 0.84523 | -0.00062436 | 88.4995 | 84.0378 | 1.4895 | 0.73663 | 0.00080966 | 14.7586 | 12.4471
67050 | 18.625 | 1799.963 | 90.0076 | 25.2659 | 40.0736 | 185.3882 | 39.9828 | 90.0171 | 95.1946 | 95.9579 | 99.2 | 108.5077 | 74.8748 | 19.114 | 575.3999 | 395.4557 | 103.1964 | 104.0023 | 103.0429 | 0.73734 | 0.82822 | 0.84523 | -0.00062436 | 88.5309 | 84.0986 | 1.4995 | 0.73642 | 0.00081017 | 14.7914 | 12.4793
67080 | 18.6333 | 1799.849 | 90.0424 | 25.2175 | 40.069 | 185.3478 | 39.9434 | 90.0043 | 95.1486 | 95.9697 | 99.2 | 117.2148 | 83.2252 | 19.0397 | 573.7977 | 395.112 | 103.1293 | 103.9892 | 103.1051 | 0.73714 | 0.82822 | 0.84523 | -0.00062436 | 88.5177 | 83.9755 | 1.4971 | 0.73622 | 0.00080902 | 14.823 | 12.5103
67110 | 18.6417 | 1799.9 | 90.037 | 25.2305 | 40.0619 | 185.3787 | 40.0226 | 90.0339 | 95.1922 | 95.9723 | 99.2 | 109.5791 | 78.156 | 19.1622 | 580.0632 | 395.112 | 103.0574 | 103.9841 | 103.1188 | 0.7371 | 0.82822 | 0.84523 | -0.00062436 | 88.5508 | 84.1647 | 1.5005 | 0.7362 | 0.00081076 | 14.8261 | 12.5133
67140 | 18.65 | 1800.424 | 90.0406 | 25.277 | 40.0802 | 185.4971 | 40.0846 | 89.9972 | 95.1782 | 95.9486 | 99.2 | 123.1514 | 82.5708 | 19.0397 | 582.8562 | 395.112 | 103.193 | 103.9706 | 103.078 | 0.7365 | 0.82822 | 0.84523 | -0.00062436 | 88.5383 | 84.3428 | 1.4986 | 0.73559 | 0.00081251 | 14.9216 | 12.6069
67170 | 18.6583 | 1800.046 | 90.0708 | 25.3083 | 40.0307 | 185.5161 | 40.0874 | 90.0086 | 95.1908 | 95.9616 | 99.2 | 119.1615 | 80.8574 | 19.0397 | 585.9528 | 395.112 | 103.1373 | 103.9771 | 103.1119 | 0.73654 | 0.82822 | 0.84523 | -0.00062436 | 88.5325 | 84.3918 | 1.5117 | 0.73563 | 0.00081299 | 14.9157 | 12.6011
67200 | 18.6667 | 1799.56 | 90.0405 | 25.2977 | 40.0499 | 185.4612 | 40.1609 | 90.0175 | 95.211 | 95.9509 | 99.2 | 99.3429 | 81.4624 | 19.0397 | 579.0579 | 395.112 | 103.1953 | 103.9996 | 103.0374 | 0.7368 | 0.82822 | 0.84523 | -0.00062436 | 88.5485 | 84.2628 | 1.4954 | 0.73589 | 0.00081171 | 14.8743 | 12.5605
67230 | 18.675 | 1799.995 | 90.047 | 25.2155 | 40.0497 | 185.5332 | 40.1698 | 90.0494 | 95.2139 | 95.9523 | 99.2 | 119.6634 | 83.3193 | 19.0397 | 574.0521 | 395.4557 | 103.2989 | 104.0077 | 103.1106 | 0.73547 | 0.82822 | 0.84523 | -0.00062436 | 88.5122 | 84.4487 | 1.5025 | 0.73454 | 0.00081359 | 15.0855 | 12.7675
67260 | 18.6833 | 1799.631 | 90.0439 | 25.2543 | 40.034 | 185.6042 | 40.1156 | 90.026 | 95.1789 | 95.9477 | 99.2 | 121.4722 | 78.4798 | 19.0405 | 573.4402 | 395.112 | 103.3959 | 103.9991 | 103.0515 | 0.7368 | 0.82822 | 0.84523 | -0.00062436 | 88.5458 | 84.2009 | 1.5005 | 0.73589 | 0.00081112 | 14.8747 | 12.5609
67290 | 18.6917 | 1800.337 | 90.0643 | 25.2818 | 40.0225 | 185.5574 | 40.0221 | 90.0245 | 95.2099 | 95.9452 | 99.2 | 119.3602 | 81.1819 | 19.0397 | 577.0092 | 395.112 | 103.0691 | 103.9903 | 103.1119 | 0.73679 | 0.82822 | 0.84523 | -0.00062436 | 88.5316 | 84.3712 | 1.4956 | 0.73587 | 0.0008128 | 14.8771 | 12.5632
67320 | 18.7 | 1800.54 | 90.0202 | 25.2876 | 39.9988 | 185.5736 | 39.9775 | 90.0027 | 95.175 | 95.9546 | 99.2 | 108.4861 | 78.5894 | 19.0397 | 579.282 | 395.112 | 103.1585 | 103.9806 | 102.9438 | 0.73647 | 0.82822 | 0.84523 | -0.00062436 | 88.5295 | 84.1387 | 1.4997 | 0.73555 | 0.00081056 | 14.9272 | 12.6123
67350 | 18.7083 | 1799.952 | 90.0379 | 25.3351 | 39.996 | 185.5545 | 39.9302 | 90.0118 | 95.1876 | 95.9526 | 99.2 | 121.1346 | 78.8867 | 19.0397 | 583.492 | 395.112 | 103.3987 | 103.9642 | 103.0174 | 0.7368 | 0.82822 | 0.84523 | -0.00062436 | 88.5379 | 84.1238 | 1.5059 | 0.73588 | 0.0008104 | 14.8754 | 12.5616
67380 | 18.7167 | 1799.7 | 90.0371 | 25.3919 | 40.011 | 185.466 | 39.8893 | 90.0155 | 95.2185 | 95.9365 | 99.2 | 113.8664 | 81.3881 | 19.0397 | 584.2536 | 395.112 | 103.3118 | 103.9702 | 103.1319 | 0.73716 | 0.82822 | 0.84523 | -0.00062436 | 88.5416 | 84.0417 | 1.499 | 0.73625 | 0.0008096 | 14.8184 | 12.5058
67410 | 18.725 | 1799.795 | 90.0135 | 25.3483 | 40.0005 | 185.6365 | 39.8503 | 89.999 | 95.1874 | 95.938 | 99.2 | 113.8315 | 79.7534 | 19.0397 | 579.1002 | 395.4557 | 103.16 | 103.9784 | 103.0902 | 0.73679 | 0.82822 | 0.84523 | -0.00062436 | 88.5105 | 84.3968 | 1.5028 | 0.73586 | 0.00081309 | 14.8785 | 12.5646
67440 | 18.7333 | 1800.426 | 89.9712 | 25.3576 | 39.9952 | 185.6703 | 39.8492 | 90.0154 | 95.1896 | 95.9339 | 99.2 | 118.1987 | 75.9626 | 19.0505 | 579.4556 | 395.112 | 103.208 | 104.0005 | 103.0913 | 0.7368 | 0.82822 | 0.84523 | -0.00062436 | 88.5093 | 84.0908 | 1.4988 | 0.73587 | 0.00081014 | 14.8777 | 12.5638
67470 | 18.7417 | 1799.993 | 90.0034 | 25.3476 | 39.9967 | 185.6149 | 39.8597 | 90.0248 | 95.1831 | 95.9333 | 99.2 | 114.7906 | 79.2604 | 19.0399 | 575.6435 | 395.112 | 103.3599 | 103.9881 | 103.0177 | 0.73622 | 0.82822 | 0.84523 | -0.00062436 | 88.5272 | 84.2715 | 1.4988 | 0.7353 | 0.00081184 | 14.9668 | 12.6512
67500 | 18.75 | 1799.783 | 89.9995 | 25.335 | 39.9967 | 185.7764 | 39.9644 | 90.0004 | 95.1792 | 95.9529 | 99.2 | 107.2313 | 78.3102 | 19.0954 | 573.8303 | 395.4557 | 103.1864 | 103.9741 | 103.0983 | 0.73677 | 0.82822 | 0.84523 | -0.00062436 | 88.5059 | 84.2761 | 1.498 | 0.73583 | 0.00081194 | 14.8833 | 12.5693
67530 | 18.7583 | 1800.295 | 89.9797 | 25.3204 | 39.9852 | 185.5379 | 40.0572 | 90.0043 | 95.1803 | 95.9524 | 99.2 | 118.0984 | 80.1585 | 19.0397 | 581.5992 | 395.4557 | 103.0819 | 103.9873 | 103.1797 | 0.7371 | 0.82822 | 0.84523 | -0.00062436 | 88.5223 | 84.0409 | 1.503 | 0.73618 | 0.00080963 | 14.8296 | 12.5167
67560 | 18.7667 | 1800.085 | 90.0015 | 25.2837 | 39.9583 | 185.6233 | 40.0956 | 89.969 | 95.1569 | 95.9467 | 99.2 | 125.7883 | 79.8796 | 19.0397 | 585.1669 | 395.112 | 103.3259 | 104.005 | 103.0306 | 0.73635 | 0.82822 | 0.84523 | -0.00062436 | 88.5225 | 84.2922 | 1.498 | 0.73543 | 0.00081206 | 14.946 | 12.6308
67590 | 18.775 | 1800.371 | 89.9809 | 25.241 | 39.9372 | 185.5848 | 40.1215 | 89.9875 | 95.2017 | 95.9578 | 99.2 | 109.7928 | 80.7086 | 19.0397 | 583.6633 | 395.4557 | 103.2605 | 104.0104 | 103.1585 | 0.7368 | 0.82822 | 0.84523 | -0.00062436 | 88.4989 | 84.0761 | 1.5115 | 0.73586 | 0.00081003 | 14.8788 | 12.565
67620 | 18.7833 | 1800.488 | 89.9908 | 25.1944 | 39.9528 | 185.6596 | 40.1409 | 89.9869 | 95.2168 | 95.9564 | 99.2 | 111.5421 | 79.9544 | 19.0397 | 579.8077 | 395.4557 | 103.2829 | 103.9878 | 103.0575 | 0.73706 | 0.82822 | 0.84523 | -0.00062436 | 88.5115 | 84.1974 | 1.5144 | 0.73613 | 0.00081117 | 14.8368 | 12.5238
67650 | 18.7917 | 1800.1 | 90.0138 | 25.2191 | 39.946 | 185.5544 | 40.1611 | 90.0095 | 95.2063 | 95.956 | 99.2 | 114.845 | 78.9177 | 19.0398 | 577.5998 | 395.4557 | 103.2839 | 104.0444 | 103.1249 | 0.73649 | 0.82822 | 0.84523 | -0.00062436 | 88.5285 | 84.1662 | 1.5001 | 0.73557 | 0.00081083 | 14.9246 | 12.6098
67680 | 18.8 | 1799.804 | 89.9754 | 25.2302 | 39.9481 | 185.6384 | 40.1594 | 90.0094 | 95.2161 | 95.9528 | 99.2 | 121.7184 | 78.3469 | 19.0625 | 574.301 | 395.4557 | 103.2916 | 104.0551 | 103.0934 | 0.73705 | 0.82822 | 0.84523 | -0.00062436 | 88.5096 | 83.9889 | 1.4997 | 0.73612 | 0.00080916 | 14.8383 | 12.5252
67710 | 18.8083 | 1800.049 | 89.9886 | 25.2407 | 39.9635 | 185.6847 | 40.0515 | 90.0057 | 95.1744 | 95.9445 | 99.2 | 109.2998 | 78.6548 | 19.0459 | 574.0891 | 395.112 | 103.0881 | 104.0501 | 103.0433 | 0.73625 | 0.82822 | 0.84523 | -0.00062436 | 88.5122 | 83.86 | 1.5006 | 0.73532 | 0.00080791 | 14.9639 | 12.6483
67740 | 18.8167 | 1800.18 | 89.9927 | 25.26 | 39.9741 | 185.6604 | 39.9666 | 89.9865 | 95.1906 | 95.9426 | 99.2 | 113.7125 | 77.2379 | 19.3023 | 576.9254 | 395.112 | 103.1555 | 104.0313 | 103.0916 | 0.73408 | 0.82822 | 0.84523 | -0.00062436 | 88.5085 | 84.4022 | 1.503 | 0.73315 | 0.00081315 | 15.3036 | 12.9811
67770 | 18.825 | 1800.081 | 89.9632 | 25.2774 | 39.9822 | 185.7136 | 39.8983 | 89.9741 | 95.2086 | 95.9488 | 99.2 | 104.1552 | 81.3832 | 19.0397 | 579.8878 | 395.7994 | 103.075 | 104.0338 | 103.0441 | 0.73715 | 0.82822 | 0.84523 | -0.00062436 | 88.5092 | 83.9369 | 1.4765 | 0.73621 | 0.00080866 | 14.8236 | 12.5108
67800 | 18.8333 | 1800.088 | 89.9677 | 25.317 | 39.9597 | 185.6571 | 39.9138 | 90.0257 | 95.2287 | 95.9341 | 99.2 | 125.7473 | 77.1622 | 19.0397 | 587.0492 | 395.7994 | 103.1132 | 104.0374 | 103.166 | 0.73684 | 0.82822 | 0.84523 | -0.00062436 | 88.5368 | 84.0396 | 1.5069 | 0.73592 | 0.00080959 | 14.8689 | 12.5553
67830 | 18.8417 | 1799.596 | 89.9581 | 25.3163 | 39.9594 | 185.63 | 39.8244 | 89.9945 | 95.2031 | 95.928 | 99.2 | 101.8845 | 80.5851 | 19.0397 | 584.1005 | 395.7994 | 103.2722 | 104.0359 | 103.0613 | 0.73574 | 0.82822 | 0.84523 | -0.00062436 | 88.5136 | 84.383 | 1.5054 | 0.73481 | 0.00081295 | 15.0432 | 12.726
67860 | 18.85 | 1799.844 | 89.9503 | 25.2777 | 39.9611 | 185.6365 | 39.8604 | 89.9723 | 95.1857 | 95.9334 | 99.2 | 126.4028 | 80.4501 | 19.0397 | 581.8119 | 395.7994 | 103.2453 | 104.0393 | 103.0984 | 0.7371 | 0.82822 | 0.84523 | -0.00062436 | 88.4957 | 83.924 | 1.4943 | 0.73616 | 0.00080857 | 14.8315 | 12.5186
67890 | 18.8583 | 1799.895 | 89.9575 | 25.2505 | 39.9658 | 185.6718 | 39.8597 | 89.9852 | 95.1939 | 95.9367 | 99.2 | 116.2918 | 82.3655 | 19.0397 | 576.0714 | 395.4557 | 103.0892 | 104.0389 | 103.0294 | 0.73588 | 0.82822 | 0.84523 | -0.00062436 | 88.5156 | 84.1062 | 1.4919 | 0.73495 | 0.00081028 | 15.0214 | 12.7046
67920 | 18.8667 | 1799.875 | 89.978 | 25.2246 | 39.9377 | 185.658 | 39.9384 | 89.9657 | 95.1522 | 95.9463 | 99.2 | 119.381 | 79.4807 | 19.0584 | 578.4105 | 395.112 | 102.9642 | 104.0452 | 103.1181 | 0.73396 | 0.82822 | 0.84523 | -0.00062436 | 88.4986 | 84.129 | 1.399 | 0.73302 | 0.00081054 | 15.325 | 13.0021
67950 | 18.875 | 1800.269 | 89.9751 | 25.1401 | 39.9327 | 185.6894 | 40.0124 | 89.9511 | 95.1465 | 95.9408 | 99.2 | 125.7099 | 80.7048 | 19.2476 | 577.0925 | 395.4557 | 103.2203 | 104.0514 | 103.1577 | 0.73576 | 0.82822 | 0.84523 | -0.00062436 | 88.4967 | 84.2127 | 1.4864 | 0.73482 | 0.00081135 | 15.0417 | 12.7245
67980 | 18.8833 | 1800.107 | 89.9651 | 25.1404 | 39.9299 | 185.6631 | 40.0684 | 89.9913 | 95.1647 | 95.9487 | 99.2 | 109.9371 | 79.9852 | 19.2583 | 582.0598 | 395.4557 | 103.2023 | 104.0276 | 103.0489 | 0.73572 | 0.82822 | 0.84523 | -0.00062436 | 88.5237 | 83.9938 | 1.5072 | 0.73479 | 0.00080918 | 15.0459 | 12.7287
68010 | 18.8917 | 1800.089 | 89.984 | 25.1769 | 39.9482 | 185.6953 | 40.1345 | 89.989 | 95.1843 | 95.9483 | 99.2 | 109.0909 | 82.1253 | 19.043 | 584.1366 | 395.112 | 103.0159 | 104.0343 | 103.078 | 0.73621 | 0.82822 | 0.84523 | -0.00062436 | 88.5282 | 84.0162 | 1.5065 | 0.73529 | 0.00080938 | 14.9685 | 12.6528
68040 | 18.9 | 1800.072 | 89.9518 | 25.2069 | 39.9425 | 185.653 | 40.1426 | 89.9668 | 95.1892 | 95.9494 | 99.2 | 100.2562 | 81.8433 | 19.044 | 583.1365 | 395.112 | 103.1869 | 104.0316 | 103.0241 | 0.73555 | 0.82822 | 0.84523 | -0.00062436 | 88.5084 | 83.9509 | 1.5021 | 0.73462 | 0.0008088 | 15.0736 | 12.7558
68070 | 18.9083 | 1799.862 | 89.9591 | 25.1556 | 39.9295 | 185.674 | 40.1805 | 90 | 95.1501 | 95.9568 | 99.2 | 124.1617 | 85.0419 | 19.0397 | 582.9293 | 395.4557 | 103.133 | 104.0227 | 103.1157 | 0.73618 | 0.82822 | 0.84523 | -0.00062436 | 88.5015 | 83.7523 | 1.4887 | 0.73525 | 0.0008069 | 14.975 | 12.6592
68100 | 18.9167 | 1799.34 | 89.9709 | 25.1434 | 39.9724 | 185.5797 | 40.1345 | 90.0027 | 95.155 | 95.9522 | 99.2 | 102.0426 | 79.8292 | 19.0686 | 573.9437 | 395.112 | 103.0411 | 104.0534 | 102.9253 | 0.73588 | 0.82822 | 0.84523 | -0.00062436 | 88.5181 | 83.7022 | 1.4747 | 0.73495 | 0.00080638 | 15.0213 | 12.7045
68130 | 18.925 | 1800.031 | 90.0038 | 25.1867 | 39.9976 | 185.5615 | 40.1069 | 90.0178 | 95.1568 | 95.9453 | 99.2 | 126.5313 | 82.7291 | 19.083 | 573.5018 | 395.112 | 103.0617 | 104.0402 | 102.9886 | 0.73586 | 0.82822 | 0.84523 | -0.00062436 | 88.5322 | 83.8614 | 1.5039 | 0.73494 | 0.00080788 | 15.0224 | 12.7057
68160 | 18.9333 | 1799.545 | 90.013 | 25.205 | 39.9994 | 185.6021 | 39.9864 | 90.0124 | 95.1924 | 95.9498 | 99.2 | 110.3916 | 80.5248 | 19.143 | 571.1329 | 395.4557 | 103.0918 | 104.0236 | 103.0701 | 0.73619 | 0.82822 | 0.84523 | -0.00062436 | 88.5488 | 83.8413 | 1.4995 | 0.73529 | 0.00080765 | 14.9683 | 12.6526
68190 | 18.9417 | 1799.797 | 90.0141 | 25.2632 | 39.9671 | 185.6918 | 39.931 | 90.0289 | 95.1722 | 95.9533 | 99.2 | 107.9754 | 82.9348 | 19.0861 | 580.4767 | 395.112 | 103.1569 | 104.0275 | 102.9988 | 0.73622 | 0.82822 | 0.84523 | -0.00062436 | 88.5353 | 83.6445 | 1.4666 | 0.73531 | 0.00080579 | 14.9653 | 12.6497
68220 | 18.95 | 1800.282 | 90.0237 | 25.32 | 40.0157 | 185.7064 | 39.9553 | 90.0085 | 95.189 | 95.9412 | 99.2 | 121.8526 | 80.9515 | 19.0433 | 585.1246 | 395.112 | 103.2378 | 104.0436 | 103.0306 | 0.73624 | 0.82822 | 0.84523 | -0.00062436 | 88.5561 | 83.6625 | 1.5043 | 0.73533 | 0.00080591 | 14.9612 | 12.6457
68250 | 18.9583 | 1799.948 | 90.0287 | 25.2541 | 40.0236 | 185.7629 | 39.9049 | 90.0336 | 95.2259 | 95.9331 | 99.2 | 115.4276 | 80.9358 | 19.0397 | 583.488 | 394.7683 | 103.0458 | 104.0149 | 102.9221 | 0.73377 | 0.82822 | 0.84523 | -0.00062436 | 88.5546 | 83.6436 | 1.391 | 0.73287 | 0.00080574 | 15.3481 | 13.0248
68280 | 18.9667 | 1800.696 | 90.0042 | 25.1334 | 40.0245 | 185.6265 | 39.884 | 89.9922 | 95.2065 | 95.9351 | 99.2 | 106.4919 | 81.1619 | 19.0475 | 578.6809 | 394.7683 | 103.0934 | 104.0348 | 103.0035 | 0.73582 | 0.82822 | 0.84523 | -0.00062436 | 88.5501 | 83.691 | 1.5035 | 0.73491 | 0.0008062 | 15.0269 | 12.71
68310 | 18.975 | 1800.282 | 90.0318 | 25.0831 | 40.0932 | 185.7125 | 39.8911 | 90.0303 | 95.1945 | 95.9418 | 99.2 | 122.0532 | 77.9512 | 19.166 | 574.2008 | 394.7683 | 103.2955 | 104.0615 | 102.8353 | 0.73555 | 0.82822 | 0.84523 | -0.00062436 | 88.5436 | 83.4879 | 1.5031 | 0.73464 | 0.00080426 | 15.07 | 12.7523
68340 | 18.9833 | 1800.668 | 90.0465 | 25.11 | 40.0621 | 185.6894 | 39.9059 | 90.0365 | 95.1854 | 95.9471 | 99.2 | 116.6176 | 82.0563 | 19.332 | 573.3104 | 395.112 | 103.3266 | 104.06 | 103.0098 | 0.73539 | 0.82822 | 0.84523 | -0.00062436 | 88.5391 | 83.5121 | 1.5061 | 0.73448 | 0.0008045 | 15.0957 | 12.7775
68370 | 18.9917 | 1800.022 | 90.0398 | 25.1091 | 40.0677 | 185.6899 | 39.9552 | 89.9913 | 95.1938 | 95.9491 | 99.2 | 110.1039 | 82.517 | 19.4522 | 571.0032 | 395.112 | 103.1751 | 104.0238 | 102.9312 | 0.73586 | 0.82822 | 0.84523 | -0.00062436 | 88.544 | 83.7735 | 1.5076 | 0.73495 | 0.00080701 | 15.0208 | 12.7041
68400 | 19 | 1800.148 | 90.0213 | 25.0562 | 40.0677 | 185.7209 | 40.0122 | 90.0099 | 95.1824 | 95.9482 | 99.2 | 118.1679 | 85.2261 | 19.0465 | 582.5235 | 395.112 | 103.2025 | 104.0274 | 102.9622 | 0.73584 | 0.82822 | 0.84523 | -0.00062436 | 88.5386 | 83.6599 | 1.4956 | 0.73492 | 0.00080593 | 15.0256 | 12.7087
68430 | 19.0083 | 1799.679 | 90.037 | 25.1385 | 40.0733 | 185.696 | 40.0953 | 90.0265 | 95.2041 | 95.9524 | 99.2 | 102.6318 | 82.8757 | 19.0686 | 583.1974 | 394.7683 | 103.0091 | 104.0286 | 103.0621 | 0.73378 | 0.82822 | 0.84523 | -0.00062436 | 88.5441 | 83.8702 | 1.4784 | 0.73287 | 0.00080794 | 15.3483 | 13.0249
68460 | 19.0167 | 1799.889 | 90.0232 | 25.1872 | 40.0647 | 185.6817 | 40.1154 | 90.0023 | 95.1625 | 95.9513 | 99.2 | 119.743 | 79.3146 | 19.0912 | 581.4938 | 394.7683 | 103.1323 | 104.0296 | 102.9899 | 0.73568 | 0.82822 | 0.84523 | -0.00062436 | 88.5467 | 83.8433 | 1.4822 | 0.73477 | 0.00080768 | 15.0489 | 12.7316
68490 | 19.025 | 1800.041 | 90.0166 | 25.1711 | 40.0332 | 185.5377 | 40.0943 | 90.014 | 95.2137 | 95.9593 | 99.2 | 116.9727 | 78.7205 | 19.0397 | 576.5645 | 395.112 | 103.1527 | 104.0239 | 103.078 | 0.73549 | 0.82822 | 0.84523 | -0.00062436 | 88.5406 | 83.9491 | 1.5051 | 0.73458 | 0.00080871 | 15.0794 | 12.7615
68520 | 19.0333 | 1800.446 | 90.0378 | 25.2381 | 40.0635 | 185.6322 | 40.1334 | 89.9999 | 95.1838 | 95.943 | 99.2 | 109.6597 | 80.3213 | 19.0573 | 573.5018 | 395.4557 | 103.2077 | 104.0524 | 102.9411 | 0.73521 | 0.82822 | 0.84523 | -0.00062436 | 88.5478 | 83.8238 | 1.5045 | 0.7343 | 0.00080749 | 15.1233 | 12.8045
68550 | 19.0417 | 1799.777 | 90.0508 | 25.2435 | 40.055 | 185.7069 | 40.1584 | 90.0199 | 95.2034 | 95.9454 | 99.2 | 113.3819 | 81.0952 | 19.19 | 573.613 | 395.112 | 103.1418 | 104.0317 | 103.017 | 0.73602 | 0.82822 | 0.84523 | -0.00062436 | 88.555 | 83.7871 | 1.5064 | 0.73512 | 0.00080712 | 14.9944 | 12.6782
68580 | 19.05 | 1800.028 | 90.0159 | 25.1647 | 40.0159 | 185.6354 | 40.0611 | 90.0237 | 95.2029 | 95.9504 | 99.2 | 116.2511 | 82.8262 | 19.3644 | 577.8217 | 395.112 | 102.974 | 104.0428 | 103.0166 | 0.73557 | 0.82822 | 0.84523 | -0.00062436 | 88.5462 | 83.7817 | 1.5006 | 0.73466 | 0.00080708 | 15.0668 | 12.7491
68610 | 19.0583 | 1799.623 | 90.016 | 25.215 | 39.9995 | 185.6423 | 39.9557 | 89.9731 | 95.2311 | 95.9511 | 99.2 | 116.7641 | 82.0349 | 19.0416 | 582.7304 | 395.112 | 103.0817 | 104.0306 | 103.0035 | 0.73388 | 0.82822 | 0.84523 | -0.00062436 | 88.5379 | 83.7499 | 1.4329 | 0.73297 | 0.0008068 | 15.3321 | 13.0091
68640 | 19.0667 | 1800.227 | 89.9751 | 25.2154 | 39.9868 | 185.8087 | 39.8676 | 90.0239 | 95.1845 | 95.9337 | 99.2 | 109.7265 | 77.9333 | 19.0397 | 586.2416 | 395.112 | 103.1448 | 104.0285 | 103.0176 | 0.73524 | 0.82822 | 0.84523 | -0.00062436 | 88.5428 | 84.0149 | 1.509 | 0.73433 | 0.00080934 | 15.1192 | 12.8005
68670 | 19.075 | 1800.08 | 90.0222 | 25.2399 | 39.9764 | 185.7458 | 39.8911 | 90.0191 | 95.2095 | 95.9265 | 99.2 | 110.8033 | 82.498 | 19.0397 | 582.6016 | 395.112 | 102.9737 | 104.0182 | 102.9483 | 0.73581 | 0.82822 | 0.84523 | -0.00062436 | 88.5503 | 83.6908 | 1.4984 | 0.7349 | 0.0008062 | 15.0285 | 12.7116
68700 | 19.0833 | 1800.174 | 89.9813 | 25.2171 | 39.9523 | 185.6625 | 39.8915 | 90.0206 | 95.2264 | 95.9311 | 99.2 | 116.0214 | 85.129 | 19.0954 | 574.0768 | 395.7994 | 103.2492 | 104.0431 | 103.0615 | 0.73586 | 0.82822 | 0.84523 | -0.00062436 | 88.5294 | 83.8689 | 1.4613 | 0.73494 | 0.00080796 | 15.0231 | 12.7063
68730 | 19.0917 | 1800.089 | 90.0048 | 25.2167 | 39.9665 | 185.6455 | 39.8734 | 89.9952 | 95.2258 | 95.9418 | 99.2 | 112.1892 | 81.5279 | 19.1352 | 574.0443 | 395.112 | 103.0287 | 104.0462 | 102.9763 | 0.73555 | 0.82822 | 0.84523 | -0.00062436 | 88.534 | 83.7602 | 1.514 | 0.73463 | 0.0008069 | 15.0708 | 12.7531
68760 | 19.1 | 1799.704 | 89.9532 | 25.1704 | 39.9718 | 185.631 | 39.9303 | 89.9931 | 95.1625 | 95.9475 | 99.2 | 111.4315 | 83.3565 | 19.4073 | 574.108 | 395.112 | 103.0169 | 104.0175 | 103.0441 | 0.73553 | 0.82822 | 0.84523 | -0.00062436 | 88.5437 | 83.909 | 1.4993 | 0.73462 | 0.00080832 | 15.0731 | 12.7553
68790 | 19.1083 | 1799.526 | 89.9998 | 25.1516 | 39.9635 | 185.6648 | 40.0048 | 90.0308 | 95.2353 | 95.9402 | 99.2 | 128.0726 | 82.923 | 19.2594 | 584.1713 | 395.4557 | 102.8309 | 104.0292 | 102.9502 | 0.73557 | 0.82822 | 0.84523 | -0.00062436 | 88.5448 | 83.8167 | 1.4286 | 0.73466 | 0.00080742 | 15.0662 | 12.7486
68820 | 19.1167 | 1799.362 | 90.0104 | 25.1265 | 39.997 | 185.6912 | 40.0444 | 89.9989 | 95.1881 | 95.9529 | 99.2 | 100.7249 | 81.7137 | 19.1176 | 583.9064 | 395.112 | 102.5497 | 104.0265 | 103.0102 | 0.73617 | 0.82822 | 0.84523 | -0.00062436 | 88.552 | 83.5459 | 1.5053 | 0.73527 | 0.0008048 | 14.9715 | 12.6558
68850 | 19.125 | 1800.488 | 90.0005 | 25.1508 | 39.9809 | 185.7964 | 40.0665 | 90.0041 | 95.2049 | 95.9506 | 99.2 | 117.7741 | 83.5761 | 19.1618 | 579.6977 | 395.112 | 102.7787 | 104.0297 | 103.0509 | 0.73554 | 0.82822 | 0.84523 | -0.00062436 | 88.5332 | 83.7725 | 1.4984 | 0.73462 | 0.00080702 | 15.0724 | 12.7547
68880 | 19.1333 | 1800.181 | 89.9982 | 25.1209 | 39.9867 | 185.7968 | 40.0436 | 90.0148 | 95.1632 | 95.9442 | 99.2 | 104.9764 | 83.915 | 19.1129 | 579.9141 | 394.7683 | 102.7778 | 104.0259 | 102.9899 | 0.73435 | 0.82822 | 0.84523 | -0.00062436 | 88.5259 | 83.8968 | 1.4997 | 0.73343 | 0.00080824 | 15.2597 | 12.9381
68910 | 19.1417 | 1800.386 | 90.0008 | 25.1046 | 40.0016 | 185.7641 | 40.1232 | 90.0094 | 95.2137 | 95.9496 | 99.2 | 107.0517 | 82.5631 | 19.201 | 577.1832 | 395.112 | 102.7265 | 104.0484 | 102.9967 | 0.73553 | 0.82822 | 0.84523 | -0.00062436 | 88.5499 | 83.8801 | 1.4996 | 0.73463 | 0.00080802 | 15.0721 | 12.7544
68940 | 19.15 | 1799.69 | 89.9925 | 25.1029 | 39.9547 | 185.6663 | 40.104 | 89.9869 | 95.1914 | 95.9421 | 99.2 | 114.8722 | 81.1294 | 19.34 | 574.2825 | 395.112 | 102.8672 | 104.0314 | 102.9493 | 0.73493 | 0.82822 | 0.84523 | -0.00062436 | 88.5113 | 83.6679 | 1.4995 | 0.734 | 0.00080607 | 15.1699 | 12.8501
68970 | 19.1583 | 1799.853 | 89.9734 | 25.125 | 39.9979 | 185.6755 | 40.0948 | 89.9988 | 95.1537 | 95.9413 | 99.2 | 115.7451 | 81.6199 | 19.5487 | 572.3852 | 395.112 | 102.8132 | 104.0319 | 103.0707 | 0.73552 | 0.82822 | 0.84523 | -0.00062436 | 88.5337 | 83.762 | 1.4984 | 0.73461 | 0.00080692 | 15.0749 | 12.7571
69000 | 19.1667 | 1799.981 | 89.9804 | 25.1148 | 39.9977 | 185.7023 | 40.0855 | 89.9849 | 95.224 | 95.9457 | 99.2 | 114.717 | 81.0372 | 19.4942 | 578.2319 | 395.112 | 102.9803 | 104.0339 | 102.9034 | 0.73618 | 0.82822 | 0.84523 | -0.00062436 | 88.5303 | 83.5618 | 1.4907 | 0.73527 | 0.000805 | 14.9717 | 12.656
69030 | 19.175 | 1799.64 | 89.9974 | 25.1098 | 39.9892 | 185.68 | 40.0374 | 89.9679 | 95.2101 | 95.9429 | 99.2 | 108.9239 | 81.9825 | 19.3322 | 585.3882 | 395.112 | 102.8512 | 104.0195 | 103.0169 | 0.73586 | 0.82822 | 0.84523 | -0.00062436 | 88.5391 | 83.6502 | 1.5013 | 0.73495 | 0.00080583 | 15.0209 | 12.7041
69060 | 19.1833 | 1800.001 | 90.0074 | 25.1357 | 40.0282 | 185.8068 | 40.0262 | 89.9899 | 95.239 | 95.9301 | 99.2 | 110.4936 | 83.504 | 19.0793 | 586.5154 | 395.4557 | 102.9662 | 104.024 | 103.0607 | 0.73552 | 0.82822 | 0.84523 | -0.00062436 | 88.54 | 83.6357 | 1.5048 | 0.73461 | 0.00080569 | 15.0741 | 12.7563
69090 | 19.1917 | 1800.274 | 89.9958 | 25.052 | 40.0134 | 185.736 | 39.9471 | 90.0001 | 95.2202 | 95.9372 | 99.2 | 107.2179 | 82.2024 | 19.159 | 583.9141 | 395.112 | 102.8839 | 104.0296 | 102.9895 | 0.73557 | 0.82822 | 0.84523 | -0.00062436 | 88.5519 | 83.8628 | 1.5061 | 0.73467 | 0.00080785 | 15.0653 | 12.7477
69120 | 19.2 | 1800.032 | 89.9985 | 25.0215 | 40.0132 | 185.6771 | 39.9158 | 90.0049 | 95.2063 | 95.9351 | 99.2 | 128.1977 | 80.596 | 19.2735 | 575.8738 | 395.112 | 103.045 | 104.0455 | 103.0509 | 0.73556 | 0.82822 | 0.84523 | -0.00062436 | 88.5523 | 83.7369 | 1.5028 | 0.73465 | 0.00080664 | 15.0681 | 12.7504
69150 | 19.2083 | 1800.563 | 90.0048 | 25.0056 | 40.0113 | 185.6753 | 39.903 | 89.9897 | 95.2074 | 95.9364 | 99.2 | 118.2957 | 78.4291 | 19.1754 | 571.6235 | 395.112 | 102.8885 | 104.0628 | 102.9762 | 0.73492 | 0.82822 | 0.84523 | -0.00062436 | 88.5541 | 84.0282 | 1.5264 | 0.73402 | 0.00080944 | 15.1671 | 12.8474
69180 | 19.2167 | 1800.017 | 90.0188 | 25.0288 | 40.01 | 185.5789 | 39.9061 | 90.026 | 95.2035 | 95.9435 | 99.2 | 101.3043 | 82.0618 | 19.676 | 572.3551 | 395.112 | 103.0374 | 104.0537 | 103.0118 | 0.73565 | 0.82822 | 0.84523 | -0.00062436 | 88.5666 | 83.8377 | 1.5046 | 0.73475 | 0.00080758 | 15.0525 | 12.7352
69210 | 19.225 | 1799.849 | 90.016 | 25.0643 | 40.0132 | 185.7017 | 39.941 | 90.0015 | 95.1892 | 95.9424 | 99.2 | 111.9535 | 78.188 | 19.2973 | 580.2999 | 395.112 | 103.0107 | 104.0533 | 102.9825 | 0.73555 | 0.82822 | 0.84523 | -0.00062436 | 88.5775 | 83.7545 | 1.4997 | 0.73467 | 0.00080675 | 15.0659 | 12.7482
69240 | 19.2333 | 1800.206 | 90.022 | 25.0554 | 40.0294 | 185.7279 | 39.9615 | 90.0122 | 95.2347 | 95.9472 | 99.2 | 108.8944 | 83.4507 | 19.3428 | 586.2776 | 395.4557 | 103.1108 | 104.0323 | 103.0506 | 0.73585 | 0.82822 | 0.84523 | -0.00062436 | 88.5749 | 83.8025 | 1.514 | 0.73496 | 0.00080722 | 15.0205 | 12.7038
69270 | 19.2417 | 1800.001 | 90.0044 | 25.0751 | 40.0041 | 185.7269 | 39.9462 | 90.0228 | 95.198 | 95.9472 | 99.2 | 120.345 | 80.4225 | 19.3673 | 585.5799 | 395.112 | 103.0553 | 104.0239 | 102.9678 | 0.73526 | 0.82822 | 0.84523 | -0.00062436 | 88.5546 | 83.9281 | 1.5089 | 0.73435 | 0.00080848 | 15.1147 | 12.7961
69300 | 19.25 | 1800.552 | 90.0256 | 25.1096 | 40.033 | 185.666 | 39.9542 | 90.029 | 95.2483 | 95.9404 | 99.2 | 102.8488 | 77.9485 | 19.2837 | 581.757 | 395.112 | 102.8504 | 104.0433 | 102.9899 | 0.73555 | 0.82822 | 0.84523 | -0.00062436 | 88.5426 | 83.6789 | 1.4912 | 0.73464 | 0.0008061 | 15.0692 | 12.7515
69330 | 19.2583 | 1799.738 | 90.0163 | 25.1035 | 40.0383 | 185.6966 | 40.0049 | 90.0188 | 95.2343 | 95.9496 | 99.2 | 112.5885 | 81.8202 | 19.2815 | 571.3088 | 395.4557 | 103.1217 | 104.0337 | 103.0781 | 0.73595 | 0.82822 | 0.84523 | -0.00062436 | 88.5332 | 83.8637 | 1.493 | 0.73503 | 0.0008079 | 15.0085 | 12.692
69360 | 19.2667 | 1800.063 | 90.0064 | 25.1016 | 40.0258 | 185.6595 | 40.0248 | 89.9754 | 95.2022 | 95.9383 | 99.2 | 117.8087 | 82.0644 | 19.5055 | 568.0071 | 395.4557 | 102.9401 | 104.0616 | 102.9764 | 0.73618 | 0.82822 | 0.84523 | -0.00062436 | 88.543 | 83.7671 | 1.5003 | 0.73527 | 0.00080695 | 14.9719 | 12.6562
69390 | 19.275 | 1799.821 | 90.011 | 25.0889 | 40.0209 | 185.6542 | 40.0683 | 90.0025 | 95.1822 | 95.9497 | 99.2037 | 105.2559 | 79.969 | 19.342 | 565.6026 | 395.4557 | 102.9775 | 104.036 | 103.0885 | 0.73552 | 0.82822 | 0.84523 | -0.00062436 | 88.5358 | 83.8726 | 1.515 | 0.7346 | 0.00080798 | 15.0761 | 12.7582
69420 | 19.2833 | 1799.803 | 90.0403 | 25.0971 | 40.024 | 185.6267 | 40.108 | 89.9691 | 95.2045 | 95.9425 | 99.2 | 119.9476 | 80.9588 | 19.6509 | 577.1816 | 395.112 | 103.0007 | 104.0271 | 102.9811 | 0.73586 | 0.82822 | 0.84523 | -0.00062436 | 88.5527 | 83.6594 | 1.5023 | 0.73496 | 0.00080589 | 15.0202 | 12.7034
69450 | 19.2917 | 1799.851 | 90.0067 | 25.1204 | 39.9757 | 185.6556 | 40.0941 | 89.9732 | 95.1652 | 95.9368 | 99.2 | 98.8834 | 82.3443 | 19.6375 | 589.5 | 395.112 | 103.0401 | 104.0358 | 102.9832 | 0.73554 | 0.82822 | 0.84523 | -0.00062436 | 88.5603 | 83.7779 | 1.5121 | 0.73464 | 0.00080702 | 15.0696 | 12.7519
69480 | 19.3 | 1800.192 | 90.0153 | 25.0974 | 40.005 | 185.6645 | 40.0846 | 89.9948 | 95.2025 | 95.9306 | 99.2 | 111.6877 | 80.6574 | 19.2264 | 589.421 | 395.112 | 102.9809 | 104.0285 | 102.8545 | 0.7352 | 0.82822 | 0.84523 | -0.00062436 | 88.5216 | 83.9011 | 1.5104 | 0.73428 | 0.00080829 | 15.1268 | 12.8079
69510 | 19.3083 | 1800.196 | 89.9873 | 25.055 | 40.0139 | 185.654 | 40.0493 | 89.9884 | 95.1978 | 95.9338 | 99.2 | 119.2418 | 78.7662 | 19.0971 | 581.2654 | 395.112 | 102.9923 | 104.0111 | 102.9963 | 0.73573 | 0.82822 | 0.84523 | -0.00062436 | 88.5148 | 83.7122 | 1.4981 | 0.7348 | 0.00080648 | 15.045 | 12.7278
69540 | 19.3167 | 1800.287 | 89.9728 | 25.0327 | 39.9754 | 185.7579 | 40.0018 | 90.0029 | 95.1957 | 95.94 | 99.2077 | 116.1974 | 80.7681 | 19.3718 | 571.9291 | 395.112 | 103.0108 | 104.0407 | 103.0451 | 0.73586 | 0.82822 | 0.84523 | -0.00062436 | 88.5133 | 83.6558 | 1.5023 | 0.73493 | 0.00080594 | 15.0242 | 12.7074
69570 | 19.325 | 1799.277 | 89.938 | 25.0769 | 39.9721 | 185.6608 | 39.9864 | 90.0062 | 95.1738 | 95.9697 | 99.23 | 121.0626 | 81.5016 | 19.6303 | 569.2125 | 394.7683 | 103.0277 | 104.0616 | 102.9792 | 0.73553 | 0.82822 | 0.84523 | -0.00062436 | 88.5122 | 83.6606 | 1.5142 | 0.7346 | 0.00080599 | 15.0758 | 12.758
69600 | 19.3333 | 1799.384 | 89.9349 | 25.1138 | 39.9732 | 185.6563 | 39.9784 | 89.9596 | 95.1799 | 95.9599 | 99.2189 | 106.7401 | 81.5447 | 19.7288 | 572.284 | 395.112 | 103.0072 | 104.0484 | 103.0678 | 0.73523 | 0.82822 | 0.84523 | -0.00062436 | 88.5205 | 83.9051 | 1.5012 | 0.73431 | 0.00080833 | 15.1217 | 12.8029
69630 | 19.3417 | 1799.786 | 89.9523 | 25.1073 | 39.9835 | 185.6728 | 39.9625 | 89.9621 | 95.1587 | 95.9536 | 99.2192 | 117.395 | 84.4122 | 19.606 | 577.5043 | 394.7683 | 103.0982 | 104.0478 | 102.9955 | 0.7332 | 0.82822 | 0.84523 | -0.00062436 | 88.5255 | 83.8769 | 1.4925 | 0.73228 | 0.00080805 | 15.4411 | 13.1159
69660 | 19.35 | 1800.126 | 89.9468 | 25.097 | 39.954 | 185.7766 | 39.9395 | 89.997 | 95.1688 | 95.9627 | 99.2223 | 117.476 | 82.9185 | 19.6185 | 589.8386 | 395.112 | 102.9971 | 104.0537 | 103.0529 | 0.73584 | 0.82822 | 0.84523 | -0.00062436 | 88.5377 | 83.8206 | 1.5021 | 0.73493 | 0.00080748 | 15.0242 | 12.7074
69690 | 19.3583 | 1799.576 | 89.9411 | 25.1115 | 39.9458 | 185.679 | 39.9199 | 89.9816 | 95.163 | 95.9752 | 99.2295 | 108.154 | 81.7854 | 19.4202 | 591.9213 | 395.112 | 102.9959 | 104.0304 | 102.9531 | 0.73555 | 0.82822 | 0.84523 | -0.00062436 | 88.5443 | 83.6956 | 1.4932 | 0.73464 | 0.00080626 | 15.0701 | 12.7524
69720 | 19.3667 | 1799.594 | 89.9629 | 25.1202 | 39.933 | 185.6584 | 39.9418 | 89.9783 | 95.1716 | 95.9717 | 99.23 | 116.3842 | 83.3311 | 19.324 | 584.6384 | 395.112 | 102.8619 | 104.0305 | 102.9994 | 0.73259 | 0.82822 | 0.84523 | -0.00062436 | 88.5079 | 84.0321 | 1.388 | 0.73166 | 0.00080958 | 15.5391 | 13.212
69750 | 19.375 | 1800.283 | 89.9685 | 25.0542 | 39.956 | 185.5846 | 39.9215 | 89.9666 | 95.1741 | 95.9753 | 99.2291 | 116.7606 | 85.4951 | 19.4244 | 573.9691 | 395.112 | 102.8395 | 104.0507 | 103.0461 | 0.73555 | 0.82822 | 0.84523 | -0.00062436 | 88.5231 | 84.0553 | 1.5032 | 0.73463 | 0.00080977 | 15.0713 | 12.7536
69780 | 19.3833 | 1800.554 | 89.9688 | 25.0608 | 39.956 | 185.6586 | 39.9599 | 90.0032 | 95.2203 | 95.9721 | 99.23 | 107.5106 | 80.4941 | 19.3268 | 565.683 | 394.7683 | 103.0498 | 104.0746 | 102.9792 | 0.73555 | 0.82822 | 0.84523 | -0.00062436 | 88.5627 | 83.6989 | 1.4913 | 0.73465 | 0.00080625 | 15.0683 | 12.7506
69810 | 19.3917 | 1800.19 | 89.9879 | 25.1238 | 39.9881 | 185.6677 | 39.9543 | 90.0011 | 95.178 | 95.9734 | 99.23 | 116.4226 | 83.3762 | 19.6404 | 567.6951 | 395.112 | 103.0523 | 104.0653 | 103.0535 | 0.73565 | 0.82822 | 0.84523 | -0.00062436 | 88.544 | 83.982 | 1.4785 | 0.73474 | 0.00080902 | 15.0548 | 12.7374
69840 | 19.4 | 1799.701 | 89.9933 | 25.0669 | 39.9509 | 185.6732 | 39.9216 | 90.0203 | 95.1652 | 95.9651 | 99.23 | 114.3552 | 78.6395 | 19.7324 | 583.3376 | 394.7683 | 102.8874 | 104.0786 | 102.9928 | 0.73586 | 0.82822 | 0.84523 | -0.00062436 | 88.5569 | 83.8032 | 1.5059 | 0.73496 | 0.00080727 | 15.02 | 12.7032
69870 | 19.4083 | 1799.303 | 90.0025 | 25.0544 | 39.9444 | 185.6684 | 39.9523 | 90.0074 | 95.158 | 95.9716 | 99.23 | 111.7066 | 83.3043 | 19.6473 | 589.9112 | 394.7683 | 103.0263 | 104.0472 | 103.0266 | 0.73525 | 0.82822 | 0.84523 | -0.00062436 | 88.5841 | 83.8774 | 1.5042 | 0.73436 | 0.00080792 | 15.1137 | 12.7951
69900 | 19.4167 | 1799.58 | 89.9814 | 25.0675 | 39.9839 | 185.7654 | 40.0019 | 90.0173 | 95.1653 | 95.9618 | 99.23 | 124.6322 | 79.6052 | 19.5679 | 587.7424 | 394.7683 | 103.1528 | 104.0482 | 102.9257 | 0.73506 | 0.82822 | 0.84523 | -0.00062436 | 88.5452 | 83.9022 | 1.5095 | 0.73416 | 0.00080825 | 15.1458 | 12.8266
69930 | 19.425 | 1800.027 | 89.9973 | 25.0473 | 40.0057 | 185.7465 | 40.0335 | 90.0268 | 95.201 | 95.9573 | 99.23 | 111.0339 | 79.4116 | 19.4291 | 577.0281 | 395.4557 | 102.997 | 104.0468 | 103.0538 | 0.73617 | 0.82822 | 0.84523 | -0.00062436 | 88.5451 | 83.9074 | 1.4983 | 0.73526 | 0.0008083 | 14.9723 | 12.6566
69960 | 19.4333 | 1799.771 | 90.0019 | 25.0598 | 40.0364 | 185.6934 | 40.0939 | 90.0323 | 95.2364 | 95.9566 | 99.23 | 112.2525 | 88.2799 | 19.5938 | 569.5247 | 395.112 | 103.0404 | 104.0648 | 102.9682 | 0.73557 | 0.82822 | 0.84523 | -0.00062436 | 88.5753 | 83.828 | 1.5006 | 0.73468 | 0.00080747 | 15.0636 | 12.746
69990 | 19.4417 | 1799.587 | 90.0419 | 25.0888 | 40.0135 | 185.6402 | 40.1207 | 90.0225 | 95.2 | 95.9696 | 99.23 | 132.058 | 85.0362 | 19.6212 | 569.3077 | 395.112 | 102.9071 | 104.0646 | 102.9208 | 0.73568 | 0.82822 | 0.84523 | -0.00062436 | 88.5564 | 83.8998 | 1.5178 | 0.73477 | 0.0008082 | 15.0489 | 12.7316
70020 | 19.45 | 1800.042 | 90.0096 | 25.0536 | 40.0352 | 185.697 | 40.1256 | 89.9966 | 95.1911 | 95.9708 | 99.23 | 92.1812 | 84.3831 | 19.7216 | 580.2127 | 395.112 | 102.8353 | 104.0468 | 103.0216 | 0.73586 | 0.82822 | 0.84523 | -0.00062436 | 88.5961 | 83.8133 | 1.5068 | 0.73498 | 0.00080728 | 15.0161 | 12.6994
70050 | 19.4583 | 1800.193 | 90.012 | 25.086 | 40.0138 | 185.7414 | 40.1792 | 90.0328 | 95.2139 | 95.9706 | 99.23 | 133.5226 | 82.1416 | 19.5996 | 589.3051 | 395.112 | 103.0902 | 104.0529 | 102.9792 | 0.73617 | 0.82822 | 0.84523 | -0.00062436 | 88.5857 | 83.8883 | 1.5123 | 0.73529 | 0.00080802 | 14.9687 | 12.653
70080 | 19.4667 | 1799.929 | 90.0593 | 25.1029 | 40.0718 | 185.6655 | 40.1192 | 90.018 | 95.232 | 95.9728 | 99.23 | 112.7254 | 83.243 | 19.5782 | 588.1063 | 395.112 | 103.078 | 104.056 | 102.9996 | 0.73613 | 0.82822 | 0.84523 | -0.00062436 | 88.5767 | 83.9189 | 1.5106 | 0.73524 | 0.00080834 | 14.9759 | 12.66
70110 | 19.475 | 1799.98 | 90.035 | 25.1311 | 40.0497 | 185.7526 | 40.0476 | 90.0302 | 95.1889 | 95.9731 | 99.23 | 99.5093 | 83.5221 | 19.6551 | 586.3458 | 395.112 | 103.0994 | 104.0525 | 102.883 | 0.73577 | 0.82822 | 0.84523 | -0.00062436 | 88.5797 | 83.6885 | 1.4845 | 0.73489 | 0.00080611 | 15.0311 | 12.7142
70140 | 19.4833 | 1800.181 | 90.0335 | 25.1176 | 40.0308 | 185.7967 | 40.0195 | 90.0395 | 95.2499 | 95.969 | 99.23 | 120.1292 | 84.759 | 19.628 | 578.5885 | 394.7683 | 103.1474 | 104.041 | 102.9792 | 0.73524 | 0.82822 | 0.84523 | -0.00062436 | 88.5739 | 83.9912 | 1.5186 | 0.73435 | 0.00080904 | 15.1162 | 12.7975
70170 | 19.4917 | 1799.805 | 90.0388 | 25.1366 | 40.0615 | 185.7794 | 39.9491 | 90.0251 | 95.2407 | 95.9761 | 99.23 | 105.6097 | 81.9513 | 19.4444 | 570.9736 | 395.112 | 103.1105 | 104.066 | 103.0102 | 0.73594 | 0.82822 | 0.84523 | -0.00062436 | 88.5768 | 83.8971 | 1.5121 | 0.73505 | 0.00080813 | 15.0061 | 12.6896
70200 | 19.5 | 1800.149 | 90.0747 | 25.2215 | 40.0823 | 185.667 | 39.8867 | 90.0403 | 95.2482 | 95.9757 | 99.23 | 120.7278 | 80.3618 | 19.3813 | 570.5658 | 394.7683 | 103.2378 | 104.0705 | 102.9521 | 0.73492 | 0.82822 | 0.84523 | -0.00062436 | 88.5796 | 83.9979 | 1.5019 | 0.73404 | 0.00080909 | 15.1646 | 12.8449
70230 | 19.5083 | 1799.575 | 90.0541 | 25.2171 | 40.0477 | 185.6918 | 39.8646 | 90.005 | 95.2023 | 95.9763 | 99.23 | 111.3937 | 81.7987 | 19.7324 | 573.7555 | 395.112 | 103.011 | 104.0566 | 103.047 | 0.73612 | 0.82822 | 0.84523 | -0.00062436 | 88.5783 | 83.809 | 1.4975 | 0.73523 | 0.00080728 | 14.977 | 12.6611
70260 | 19.5167 | 1800.082 | 90.0089 | 25.1365 | 40.013 | 185.6856 | 39.8501 | 90.0205 | 95.2196 | 95.9759 | 99.23 | 107.3831 | 81.9931 | 19.7323 | 580.2898 | 394.7683 | 102.9872 | 104.0536 | 102.9115 | 0.7352 | 0.82822 | 0.84523 | -0.00062436 | 88.5783 | 83.984 | 1.4734 | 0.73431 | 0.00080896 | 15.121 | 12.8022
70290 | 19.525 | 1799.706 | 90.0275 | 25.1512 | 40.0144 | 185.6625 | 39.8501 | 89.9854 | 95.2185 | 95.9638 | 99.23 | 118.9779 | 83.6432 | 19.6729 | 588.49 | 395.112 | 103.085 | 104.0609 | 103.0161 | 0.73575 | 0.82822 | 0.84523 | -0.00062436 | 88.5702 | 83.9455 | 1.5072 | 0.73486 | 0.00080861 | 15.0356 | 12.7186
70320 | 19.5333 | 1800.009 | 90.0122 | 25.0953 | 40.0229 | 185.7225 | 39.8629 | 89.9795 | 95.2177 | 95.9603 | 99.23 | 112.7844 | 77.1188 | 19.3772 | 588.2946 | 395.112 | 103.1458 | 104.0621 | 102.9386 | 0.73548 | 0.82822 | 0.84523 | -0.00062436 | 88.5635 | 84.226 | 1.5078 | 0.73458 | 0.00081133 | 15.0795 | 12.7616
70350 | 19.5417 | 1799.689 | 90.0064 | 25.1039 | 40.0039 | 185.7402 | 39.9721 | 90.0111 | 95.2105 | 95.9639 | 99.23 | 111.2283 | 81.1973 | 19.1878 | 578.7855 | 394.7683 | 103.1099 | 104.056 | 102.9521 | 0.73586 | 0.82822 | 0.84523 | -0.00062436 | 88.5549 | 83.7421 | 1.5024 | 0.73496 | 0.00080668 | 15.0196 | 12.7029
70380 | 19.55 | 1799.837 | 90.0038 | 25.1091 | 39.9946 | 185.6182 | 39.9749 | 89.9727 | 95.2333 | 95.9625 | 99.23 | 119.3959 | 79.3407 | 19.4959 | 566.3417 | 395.112 | 102.974 | 104.0539 | 102.9123 | 0.73555 | 0.82822 | 0.84523 | -0.00062436 | 88.5503 | 83.9359 | 1.5029 | 0.73465 | 0.00080856 | 15.0691 | 12.7513
70410 | 19.5583 | 1800.031 | 89.9942 | 25.1297 | 39.9981 | 185.7453 | 40.0448 | 90.019 | 95.2031 | 95.9695 | 99.23 | 99.1594 | 83.0531 | 19.7324 | 569.7188 | 395.112 | 102.9579 | 104.0583 | 102.8572 | 0.73328 | 0.82822 | 0.84523 | -0.00062436 | 88.5479 | 83.7986 | 1.4953 | 0.73237 | 0.00080724 | 15.4263 | 13.1014
70440 | 19.5667 | 1800.288 | 89.9852 | 25.1252 | 39.9682 | 185.6787 | 40.1293 | 89.9534 | 95.1955 | 95.9751 | 99.23 | 118.5596 | 83.7986 | 19.7324 | 571.5822 | 394.7683 | 103.0773 | 104.0571 | 102.7789 | 0.73554 | 0.82822 | 0.84523 | -0.00062436 | 88.5344 | 83.9439 | 1.5048 | 0.73463 | 0.00080867 | 15.0717 | 12.754
70470 | 19.575 | 1800.101 | 89.9828 | 25.1291 | 39.9939 | 185.6455 | 40.1491 | 90.002 | 95.1846 | 95.9696 | 99.23 | 112.6695 | 81.2106 | 19.7324 | 579.5626 | 394.7683 | 102.8957 | 104.0554 | 102.7827 | 0.73494 | 0.82822 | 0.84523 | -0.00062436 | 88.5451 | 83.9135 | 1.508 | 0.73403 | 0.00080836 | 15.1659 | 12.8462
70500 | 19.5833 | 1800.118 | 89.9672 | 25.1304 | 39.9967 | 185.5969 | 40.2003 | 89.9914 | 95.1821 | 95.9678 | 99.23 | 114.9305 | 80.3399 | 19.6181 | 584.3676 | 394.7683 | 103.0127 | 104.0304 | 102.8228 | 0.7333 | 0.82822 | 0.84523 | -0.00062436 | 88.5392 | 84.1945 | 1.5067 | 0.73239 | 0.00081108 | 15.4245 | 13.0996
70530 | 19.5917 | 1799.834 | 89.9731 | 25.1228 | 39.9843 | 185.6798 | 40.158 | 90.0081 | 95.2164 | 95.9815 | 99.23 | 105.6445 | 84.4313 | 19.7311 | 584.5154 | 395.112 | 102.8814 | 104.0407 | 102.9047 | 0.73581 | 0.82822 | 0.84523 | -0.00062436 | 88.5477 | 83.9938 | 1.5058 | 0.7349 | 0.00080912 | 15.0291 | 12.7122
70560 | 19.6 | 1799.812 | 89.9643 | 25.0638 | 39.9604 | 185.6485 | 40.1071 | 89.9738 | 95.1737 | 95.9697 | 99.23 | 108.8819 | 82.7051 | 19.5819 | 581.3448 | 395.112 | 102.9818 | 104.0491 | 103.0266 | 0.73617 | 0.82822 | 0.84523 | -0.00062436 | 88.5553 | 83.9168 | 1.5019 | 0.73527 | 0.00080837 | 14.9714 | 12.6556
70590 | 19.6083 | 1800.042 | 89.9789 | 25.0656 | 39.9572 | 185.6678 | 39.9985 | 90.0033 | 95.2037 | 95.9725 | 99.23 | 117.7083 | 81.8191 | 19.6624 | 576.6717 | 395.112 | 103.0244 | 104.0662 | 103.014 | 0.73535 | 0.82822 | 0.84523 | -0.00062436 | 88.5445 | 84.2522 | 1.5119 | 0.73444 | 0.00081162 | 15.1016 | 12.7832
70620 | 19.6167 | 1799.984 | 89.9421 | 25.0186 | 39.9311 | 185.6599 | 39.8849 | 90.0221 | 95.1759 | 95.9671 | 99.23 | 115.7655 | 80.3127 | 19.7323 | 571.8033 | 395.112 | 103.072 | 104.0637 | 103.0335 | 0.73586 | 0.82822 | 0.84523 | -0.00062436 | 88.5313 | 84.3118 | 1.5066 | 0.73494 | 0.00081222 | 15.0226 | 12.7058
70650 | 19.625 | 1800.277 | 89.9647 | 24.9613 | 39.9844 | 185.621 | 39.8419 | 89.9597 | 95.179 | 95.9725 | 99.23 | 107.356 | 78.367 | 19.7324 | 566.9664 | 395.112 | 103.0526 | 104.0192 | 102.9051 | 0.73595 | 0.82822 | 0.84523 | -0.00062436 | 88.5405 | 84.1672 | 1.5082 | 0.73504 | 0.00081081 | 15.008 | 12.6915
70680 | 19.6333 | 1800.246 | 89.9976 | 25.0096 | 39.9588 | 185.6067 | 39.8404 | 89.9723 | 95.204 | 95.974 | 99.23 | 115.4897 | 80.5865 | 19.7324 | 574.9875 | 395.112 | 103.0346 | 104.0353 | 103.0062 | 0.73621 | 0.82822 | 0.84523 | -0.00062436 | 88.5372 | 84.0401 | 1.5084 | 0.7353 | 0.00080959 | 14.967 | 12.6513
70710 | 19.6417 | 1799.999 | 89.9502 | 25.0345 | 39.9898 | 185.6422 | 39.8253 | 89.9654 | 95.2059 | 95.9537 | 99.23 | 120.3108 | 77.7807 | 19.7324 | 581.4732 | 395.112 | 102.8631 | 104.0276 | 102.8847 | 0.73648 | 0.82822 | 0.84523 | -0.00062436 | 88.5379 | 83.9828 | 1.5085 | 0.73557 | 0.00080904 | 14.9248 | 12.61
70740 | 19.65 | 1800.176 | 89.9505 | 25.0441 | 39.9731 | 185.5513 | 39.8406 | 89.9706 | 95.2172 | 95.9565 | 99.23 | 110.7449 | 82.5954 | 19.7008 | 584.7252 | 395.112 | 103.0123 | 104.007 | 102.9508 | 0.73586 | 0.82822 | 0.84523 | -0.00062436 | 88.5451 | 84.0013 | 1.5026 | 0.73495 | 0.0008092 | 15.0212 | 12.7044
70770 | 19.6583 | 1800.205 | 89.9461 | 25.0493 | 39.9529 | 185.4902 | 39.9657 | 90.0143 | 95.1901 | 95.9588 | 99.23 | 113.6651 | 82.4372 | 19.7277 | 576.8056 | 395.112 | 102.9446 | 104.0105 | 102.994 | 0.73313 | 0.82822 | 0.84523 | -0.00062436 | 88.5393 | 84.1911 | 1.5103 | 0.73222 | 0.00081104 | 15.451 | 13.1256
70800 | 19.6667 | 1799.816 | 89.9834 | 25.0558 | 39.9763 | 185.5907 | 40.0224 | 89.9882 | 95.1907 | 95.9483 | 99.23 | 106.8182 | 82.9888 | 19.5709 | 575.7304 | 394.7683 | 102.716 | 104.0044 | 102.9449 | 0.73591 | 0.82822 | 0.84523 | -0.00062436 | 88.5332 | 84.302 | 1.5368 | 0.735 | 0.00081213 | 15.0141 | 12.6975
70830 | 19.675 | 1800.097 | 89.9883 | 25.0378 | 39.9618 | 185.5564 | 40.1295 | 89.9918 | 95.2072 | 95.9693 | 99.23 | 110.1169 | 81.9473 | 19.7174 | 572.7316 | 395.112 | 102.8834 | 103.9862 | 103.0468 | 0.73645 | 0.82822 | 0.84523 | -0.00062436 | 88.5541 | 84.1563 | 1.4787 | 0.73555 | 0.00081067 | 14.9274 | 12.6125
70860 | 19.6833 | 1800.016 | 89.976 | 25.0465 | 39.9703 | 185.5967 | 40.1403 | 90.0118 | 95.1995 | 95.9658 | 99.23 | 125.2823 | 78.896 | 19.7324 | 575.0542 | 395.112 | 103.0402 | 103.9663 | 102.9747 | 0.73586 | 0.82822 | 0.84523 | -0.00062436 | 88.5626 | 84.2051 | 1.4837 | 0.73496 | 0.00081113 | 15.0195 | 12.7028
70890 | 19.6917 | 1800.239 | 90.0076 | 25.0363 | 40.0134 | 185.434 | 40.1419 | 90.0277 | 95.2017 | 95.9686 | 99.23 | 117.7568 | 84.6207 | 19.7324 | 576.1689 | 395.112 | 103.2148 | 103.9752 | 102.9972 | 0.7357 | 0.82822 | 0.84523 | -0.00062436 | 88.5742 | 84.2969 | 1.5126 | 0.73481 | 0.00081198 | 15.0441 | 12.7268
70920 | 19.7 | 1800.248 | 90.0185 | 24.9975 | 39.9779 | 185.4269 | 40.1541 | 89.9957 | 95.2014 | 95.9723 | 99.23 | 125.3292 | 82.6927 | 19.7324 | 581.8591 | 394.7683 | 103.0018 | 103.9623 | 103.0267 | 0.73613 | 0.82822 | 0.84523 | -0.00062436 | 88.5618 | 84.2637 | 1.5109 | 0.73523 | 0.00081169 | 14.9774 | 12.6615
70950 | 19.7083 | 1799.628 | 90.0124 | 25.0495 | 40.0216 | 185.4305 | 40.1244 | 90.026 | 95.2369 | 95.9751 | 99.23 | 109.7412 | 81.1047 | 19.6437 | 582.9854 | 395.112 | 103.0229 | 103.9363 | 102.9725 | 0.73266 | 0.82822 | 0.84523 | -0.00062436 | 88.5652 | 84.5047 | 1.4866 | 0.73177 | 0.00081401 | 15.5225 | 13.1957
70980 | 19.7167 | 1800.204 | 90.02 | 24.9987 | 40.016 | 185.4302 | 40.0559 | 90.0235 | 95.2066 | 95.9719 | 99.23 | 114.5288 | 84.8305 | 19.7318 | 583.2393 | 394.7683 | 103.2942 | 103.9466 | 103.0469 | 0.73555 | 0.82822 | 0.84523 | -0.00062436 | 88.5889 | 84.3627 | 1.508 | 0.73467 | 0.00081258 | 15.0658 | 12.7482
71010 | 19.725 | 1799.991 | 90.018 | 25.037 | 40.0209 | 185.5232 | 39.9747 | 90.0101 | 95.2076 | 95.9769 | 99.23 | 118.7938 | 82.8913 | 19.7303 | 579.9581 | 394.7683 | 103.1363 | 103.9701 | 102.925 | 0.73631 | 0.82822 | 0.84523 | -0.00062436 | 88.5845 | 84.102 | 1.505 | 0.73543 | 0.00081008 | 14.947 | 12.6318
71040 | 19.7333 | 1800.085 | 90.0054 | 24.9912 | 40.0135 | 185.4156 | 39.8586 | 90.0088 | 95.1664 | 95.9684 | 99.23 | 123.1425 | 79.5784 | 19.7234 | 572.1771 | 394.7683 | 102.9163 | 103.964 | 103.0063 | 0.73553 | 0.82822 | 0.84523 | -0.00062436 | 88.5718 | 84.4069 | 1.5096 | 0.73463 | 0.00081305 | 15.071 | 12.7533
71070 | 19.7417 | 1800.236 | 90.0035 | 24.9901 | 40.0214 | 185.4491 | 39.8275 | 90.0172 | 95.1555 | 95.9644 | 99.23 | 106.3299 | 80.5322 | 19.7324 | 568.8627 | 394.7683 | 103.2612 | 103.9643 | 102.9473 | 0.73594 | 0.82822 | 0.84523 | -0.00062436 | 88.576 | 83.9802 | 1.5056 | 0.73505 | 0.00080893 | 15.0062 | 12.6898
71100 | 19.75 | 1800.433 | 90.0285 | 24.9736 | 40.02 | 185.4917 | 39.8282 | 90.0118 | 95.203 | 95.9741 | 99.23 | 117.1777 | 82.0024 | 19.7324 | 570.1588 | 394.7683 | 103.1967 | 103.9647 | 103.0303 | 0.73617 | 0.82822 | 0.84523 | -0.00062436 | 88.5794 | 84.2103 | 1.4993 | 0.73529 | 0.00081114 | 14.9688 | 12.6531
71130 | 19.7583 | 1799.754 | 90.0116 | 25.0425 | 40.0094 | 185.5482 | 39.8064 | 90.0041 | 95.1685 | 95.9625 | 99.23 | 121.1717 | 81.1237 | 19.7324 | 582.9013 | 395.112 | 103.2552 | 103.9621 | 103.008 | 0.73588 | 0.82822 | 0.84523 | -0.00062436 | 88.5821 | 84.2763 | 1.4953 | 0.73499 | 0.00081177 | 15.0151 | 12.6985
71160 | 19.7667 | 1800.44 | 90.0308 | 25.0747 | 40.0095 | 185.5398 | 39.9143 | 90.0035 | 95.2119 | 95.9569 | 99.23 | 114.635 | 80.727 | 19.6592 | 583.9334 | 394.7683 | 103.2374 | 103.9478 | 102.9926 | 0.73599 | 0.82822 | 0.84523 | -0.00062436 | 88.5946 | 84.3112 | 1.4972 | 0.73511 | 0.00081208 | 14.9967 | 12.6805
71190 | 19.775 | 1799.48 | 90.0161 | 25.0728 | 40.0111 | 185.5145 | 39.9813 | 90.0189 | 95.2393 | 95.963 | 99.23 | 110.4855 | 77.4157 | 19.7129 | 582.2986 | 394.7683 | 103.1347 | 103.9345 | 103.0551 | 0.73586 | 0.82822 | 0.84523 | -0.00062436 | 88.58 | 84.291 | 1.4941 | 0.73497 | 0.00081191 | 15.0178 | 12.7011
71220 | 19.7833 | 1800.029 | 90.0479 | 25.0944 | 40.0256 | 185.3976 | 40.0888 | 90.0046 | 95.2146 | 95.955 | 99.23 | 103.0032 | 79.1379 | 19.6555 | 572.7686 | 394.7683 | 103.074 | 103.9603 | 102.925 | 0.73642 | 0.82822 | 0.84523 | -0.00062436 | 88.5735 | 84.2534 | 1.5028 | 0.73552 | 0.00081157 | 14.9315 | 12.6165
71250 | 19.7917 | 1799.917 | 90.0097 | 25.0711 | 39.9911 | 185.3942 | 40.105 | 89.996 | 95.1953 | 95.9753 | 99.23 | 113.8986 | 81.3481 | 19.6625 | 570.5577 | 394.7683 | 103.1727 | 103.9532 | 102.9792 | 0.73589 | 0.82822 | 0.84523 | -0.00062436 | 88.5755 | 83.9237 | 1.4991 | 0.735 | 0.00080839 | 15.0136 | 12.697
71280 | 19.8 | 1799.892 | 90.0034 | 25.0882 | 40.0021 | 185.4164 | 40.1807 | 90.0075 | 95.1919 | 95.9675 | 99.23 | 115.3786 | 81.6162 | 19.7324 | 575.4642 | 394.7683 | 103.0027 | 103.951 | 102.9024 | 0.73305 | 0.82822 | 0.84523 | -0.00062436 | 88.543 | 84.413 | 1.4951 | 0.73214 | 0.00081317 | 15.4628 | 13.1371
71310 | 19.8083 | 1800.063 | 89.9921 | 25.0541 | 39.9829 | 185.4373 | 40.1777 | 90.0027 | 95.2274 | 95.9723 | 99.23 | 124.1728 | 79.5114 | 19.7324 | 579.1445 | 394.7683 | 102.9748 | 103.9582 | 102.8393 | 0.73611 | 0.82822 | 0.84523 | -0.00062436 | 88.5775 | 84.0025 | 1.5133 | 0.73522 | 0.00080914 | 14.9786 | 12.6627
71340 | 19.8167 | 1800.177 | 89.9996 | 25.1284 | 39.9993 | 185.4305 | 40.1534 | 90.0083 | 95.1956 | 95.9633 | 99.23 | 104.9381 | 78.9734 | 19.7324 | 581.7037 | 394.4247 | 103.0723 | 103.952 | 102.7488 | 0.73555 | 0.82822 | 0.84523 | -0.00062436 | 88.5982 | 84.1194 | 1.5054 | 0.73468 | 0.00081022 | 15.0638 | 12.7462
71370 | 19.825 | 1799.745 | 89.9932 | 25.0525 | 39.9571 | 185.3521 | 40.1201 | 90.0236 | 95.2045 | 95.9685 | 99.23 | 106.8129 | 81.7279 | 19.567 | 579.2814 | 395.112 | 102.8583 | 103.9453 | 102.8765 | 0.7359 | 0.82822 | 0.84523 | -0.00062436 | 88.5712 | 84.2936 | 1.5095 | 0.735 | 0.00081196 | 15.0129 | 12.6963
71400 | 19.8333 | 1799.858 | 89.9806 | 25.0835 | 39.9745 | 185.4045 | 40.0384 | 90.0043 | 95.2324 | 95.9731 | 99.23 | 124.9987 | 81.5984 | 19.6169 | 576.7426 | 395.112 | 103.0586 | 103.9713 | 102.8653 | 0.73648 | 0.82822 | 0.84523 | -0.00062436 | 88.5667 | 84.2811 | 1.5046 | 0.73558 | 0.00081185 | 14.9228 | 12.608
71430 | 19.8417 | 1799.736 | 90.0126 | 25.0867 | 40.0145 | 185.3923 | 39.9697 | 90.0421 | 95.2608 | 95.9718 | 99.23 | 119.3172 | 81.5087 | 19.7315 | 573.5047 | 395.112 | 102.8836 | 103.9815 | 102.9162 | 0.73617 | 0.82822 | 0.84523 | -0.00062436 | 88.5811 | 84.192 | 1.4929 | 0.73529 | 0.00081096 | 14.9688 | 12.6531
71460 | 19.85 | 1800.091 | 90.0122 | 25.052 | 40.0278 | 185.4903 | 39.9435 | 90.0132 | 95.1876 | 95.9655 | 99.23 | 109.1961 | 82.617 | 19.7324 | 569.626 | 394.7683 | 103.0965 | 103.9698 | 103.0199 | 0.73602 | 0.82822 | 0.84523 | -0.00062436 | 88.5864 | 84.2989 | 1.5116 | 0.73514 | 0.00081198 | 14.9924 | 12.6763
71490 | 19.8583 | 1799.872 | 90.0116 | 25.0651 | 39.9803 | 185.4115 | 39.9007 | 90.0055 | 95.2027 | 95.9717 | 99.23 | 121.9277 | 80.9946 | 19.7324 | 575.4452 | 394.4247 | 102.8852 | 103.9634 | 102.9657 | 0.73527 | 0.82822 | 0.84523 | -0.00062436 | 88.579 | 84.325 | 1.5112 | 0.73438 | 0.00081224 | 15.1102 | 12.7917
71520 | 19.8667 | 1799.613 | 90.0186 | 25.0835 | 40.0259 | 185.4379 | 39.9022 | 90.0176 | 95.2388 | 95.9653 | 99.23 | 105.0634 | 80.5208 | 19.7324 | 579.4272 | 394.7683 | 103.0373 | 103.9593 | 103.0606 | 0.73605 | 0.82822 | 0.84523 | -0.00062436 | 88.6072 | 84.451 | 1.5036 | 0.73518 | 0.00081339 | 14.986 | 12.6699
71550 | 19.875 | 1799.669 | 90.0015 | 25.034 | 40.0128 | 185.4484 | 39.8874 | 89.9871 | 95.1846 | 95.9533 | 99.23 | 124.7966 | 79.8169 | 19.5205 | 581.8303 | 395.112 | 103.1214 | 103.9504 | 102.9251 | 0.73616 | 0.82822 | 0.84523 | -0.00062436 | 88.5668 | 84.1483 | 1.5193 | 0.73527 | 0.00081057 | 14.9715 | 12.6558
71580 | 19.8833 | 1800.885 | 90.0011 | 25.0328 | 40.0003 | 185.4198 | 39.8729 | 89.9956 | 95.2231 | 95.9512 | 99.23 | 102.6328 | 81.6308 | 19.6516 | 582.1249 | 394.7683 | 102.9288 | 103.9485 | 102.9922 | 0.73555 | 0.82822 | 0.84523 | -0.00062436 | 88.5785 | 84.4163 | 1.5 | 0.73466 | 0.00081313 | 15.067 | 12.7494
71610 | 19.8917 | 1799.718 | 90.005 | 25.065 | 40.0467 | 185.4013 | 39.9646 | 90.0243 | 95.2501 | 95.9544 | 99.23 | 118.6863 | 82.5583 | 19.5089 | 578.4927 | 395.112 | 103.186 | 103.9452 | 103.0418 | 0.73607 | 0.82822 | 0.84523 | -0.00062436 | 88.5828 | 84.2175 | 1.509 | 0.73518 | 0.0008112 | 14.985 | 12.669
71640 | 19.9 | 1800.115 | 89.9811 | 25.0084 | 39.9971 | 185.3806 | 39.9816 | 90.0272 | 95.2129 | 95.955 | 99.23 | 112.6364 | 81.7799 | 19.7272 | 570.9359 | 395.112 | 102.9118 | 103.9628 | 102.9927 | 0.73615 | 0.82822 | 0.84523 | -0.00062436 | 88.5685 | 84.1013 | 1.5162 | 0.73525 | 0.00081011 | 14.9739 | 12.6581
71670 | 19.9083 | 1799.402 | 89.9999 | 25.0598 | 40.0402 | 185.4058 | 40.0585 | 90.0385 | 95.2127 | 95.9668 | 99.23 | 115.9742 | 77.2096 | 19.7324 | 572.2399 | 395.112 | 102.9679 | 103.9697 | 103.0403 | 0.73617 | 0.82822 | 0.84523 | -0.00062436 | 88.5951 | 84.1597 | 1.5066 | 0.73529 | 0.00081062 | 14.9675 | 12.6518
71700 | 19.9167 | 1800.072 | 89.9943 | 25.0267 | 40.0294 | 185.3922 | 40.0964 | 90.0222 | 95.2378 | 95.966 | 99.23 | 107.8535 | 79.2716 | 19.7324 | 576.3285 | 394.7683 | 102.8988 | 103.9599 | 102.9725 | 0.73586 | 0.82822 | 0.84523 | -0.00062436 | 88.5928 | 84.2028 | 1.5 | 0.73498 | 0.00081104 | 15.0166 | 12.7
71730 | 19.925 | 1799.921 | 90.008 | 24.9993 | 40.029 | 185.417 | 40.1248 | 90.0119 | 95.1809 | 95.9694 | 99.23 | 118.5397 | 77.7263 | 19.7324 | 581.1945 | 395.112 | 102.8818 | 103.955 | 102.9725 | 0.73651 | 0.82822 | 0.84523 | -0.00062436 | 88.5797 | 84.1055 | 1.5445 | 0.73562 | 0.00081013 | 14.9168 | 12.6021
71760 | 19.9333 | 1800.4 | 89.9857 | 24.9943 | 40.0303 | 185.349 | 40.1455 | 90.0085 | 95.2005 | 95.9763 | 99.23 | 104.9194 | 77.7422 | 19.7324 | 579.6209 | 394.7683 | 102.7856 | 103.9547 | 102.9115 | 0.73617 | 0.82822 | 0.84523 | -0.00062436 | 88.5861 | 84.1148 | 1.524 | 0.73529 | 0.0008102 | 14.9684 | 12.6527
71790 | 19.9417 | 1800.181 | 89.9951 | 24.9677 | 40.0336 | 185.3478 | 40.1419 | 89.9726 | 95.2402 | 95.9717 | 99.23 | 112.907 | 79.5099 | 19.7324 | 580.4625 | 394.7683 | 102.8994 | 103.9635 | 102.9725 | 0.73589 | 0.82822 | 0.84523 | -0.00062436 | 88.5727 | 84.082 | 1.514 | 0.735 | 0.00080992 | 15.0131 | 12.6965
71820 | 19.95 | 1800.147 | 90.0122 | 24.9758 | 40.0469 | 185.2422 | 40.1225 | 90.0015 | 95.2124 | 95.97 | 99.2309 | 117.9105 | 80.4613 | 19.7318 | 573.532 | 394.7683 | 102.9692 | 103.9761 | 102.8988 | 0.73621 | 0.82822 | 0.84523 | -0.00062436 | 88.5855 | 84.2318 | 1.536 | 0.73533 | 0.00081133 | 14.9619 | 12.6463
71850 | 19.9583 | 1799.829 | 89.9944 | 24.943 | 40.0155 | 185.3521 | 40.0418 | 90.0087 | 95.2176 | 95.9863 | 99.2361 | 117.2186 | 80.7589 | 19.7324 | 569.5254 | 394.7683 | 102.8802 | 103.984 | 102.9108 | 0.73588 | 0.82822 | 0.84523 | -0.00062436 | 88.5685 | 84.0062 | 1.5023 | 0.73499 | 0.0008092 | 15.0156 | 12.699
71880 | 19.9667 | 1800.042 | 89.9975 | 24.964 | 40.0311 | 185.3322 | 40.0307 | 90.0254 | 95.2223 | 95.9729 | 99.2488 | 103.4854 | 82.0242 | 19.7324 | 572.5398 | 394.4247 | 102.8544 | 103.972 | 102.8159 | 0.73469 | 0.82822 | 0.84523 | -0.00062436 | 88.5813 | 84.0954 | 1.3328 | 0.73381 | 0.00081003 | 15.2007 | 12.8803
71910 | 19.975 | 1799.967 | 90.0205 | 24.9949 | 40.0415 | 185.3029 | 39.9745 | 90.02 | 95.2465 | 95.9788 | 99.2357 | 124.111 | 82.3782 | 19.7324 | 574.5419 | 394.7683 | 102.8836 | 103.9804 | 102.811 | 0.73562 | 0.82822 | 0.84523 | -0.00062436 | 88.5826 | 84.0019 | 1.5063 | 0.73473 | 0.00080912 | 15.0552 | 12.7378
71940 | 19.9833 | 1799.635 | 90.0091 | 24.9614 | 40.0266 | 185.2653 | 39.9355 | 89.9753 | 95.2067 | 95.9777 | 99.2325 | 113.554 | 81.0665 | 19.7324 | 581.4296 | 394.4247 | 102.9263 | 103.9523 | 102.8599 | 0.73592 | 0.82822 | 0.84523 | -0.00062436 | 88.5921 | 83.9767 | 1.5024 | 0.73504 | 0.00080886 | 15.0077 | 12.6912
71970 | 19.9917 | 1799.674 | 90.0134 | 25.0068 | 40.0305 | 185.4371 | 39.9172 | 89.982 | 95.2442 | 95.9794 | 99.2445 | 123.8303 | 83.5326 | 19.6169 | 584.0038 | 394.7683 | 103.012 | 103.9618 | 102.9057 | 0.73354 | 0.82822 | 0.84523 | -0.00062436 | 88.5794 | 84.0964 | 1.4758 | 0.73265 | 0.00081004 | 15.3829 | 13.0589
72000 | 20 | 1800.093 | 90.0183 | 25.0081 | 39.9844 | 185.4152 | 39.8806 | 89.9962 | 95.2248 | 95.9686 | 99.2379 | 103.1067 | 84.2381 | 19.7324 | 577.208 | 394.7683 | 102.9558 | 103.969 | 102.8332 | 0.73618 | 0.82822 | 0.84523 | -0.00062436 | 88.5696 | 84.0153 | 1.5044 | 0.73529 | 0.00080928 | 14.9681 | 12.6525
72030 | 20.0083 | 1800.058 | 89.976 | 25.0048 | 39.9907 | 185.3803 | 39.8946 | 89.9839 | 95.2076 | 95.9742 | 99.2593 | 131.1219 | 83.3381 | 19.7324 | 575.6508 | 394.7683 | 103.0335 | 103.9773 | 102.9611 | 0.73585 | 0.82822 | 0.84523 | -0.00062436 | 88.5714 | 84.2131 | 1.5129 | 0.73496 | 0.00081118 | 15.0205 | 12.7038
72060 | 20.0167 | 1800.434 | 89.9877 | 24.994 | 39.9999 | 185.4075 | 39.8575 | 89.9792 | 95.2071 | 95.9872 | 99.26 | 112.5353 | 82.7618 | 19.7324 | 570.4842 | 394.7683 | 103.1279 | 103.9905 | 103.0025 | 0.73338 | 0.82822 | 0.84523 | -0.00062436 | 88.5395 | 84.2568 | 1.4997 | 0.73247 | 0.00081168 | 15.411 | 13.0864
72090 | 20.025 | 1800.146 | 89.9782 | 24.9742 | 40.0108 | 185.2607 | 39.9066 | 89.9877 | 95.2029 | 95.9751 | 99.2316 | 116.2899 | 80.2996 | 19.7324 | 572.0704 | 394.4247 | 102.835 | 103.9822 | 102.859 | 0.73555 | 0.82822 | 0.84523 | -0.00062436 | 88.5784 | 84.1261 | 1.5071 | 0.73466 | 0.00081033 | 15.0668 | 12.7491
72120 | 20.0333 | 1800.384 | 89.9782 | 24.9995 | 39.9498 | 185.3012 | 39.9677 | 89.9781 | 95.2037 | 95.9844 | 99.2446 | 106.0802 | 78.7697 | 19.7324 | 578.424 | 394.7683 | 102.8731 | 103.9857 | 102.9041 | 0.73585 | 0.82822 | 0.84523 | -0.00062436 | 88.5629 | 84.0854 | 1.4997 | 0.73496 | 0.00080997 | 15.0205 | 12.7038
72150 | 20.0417 | 1800.719 | 89.9536 | 24.9631 | 39.9749 | 185.3685 | 39.9721 | 89.9701 | 95.1722 | 95.993 | 99.2599 | 118.2272 | 83.9611 | 19.7324 | 581.6851 | 394.7683 | 102.8456 | 103.9836 | 102.7923 | 0.73591 | 0.82822 | 0.84523 | -0.00062436 | 88.553 | 84.0922 | 1.5252 | 0.735 | 0.00081006 | 15.0129 | 12.6963
72180 | 20.05 | 1799.841 | 89.9396 | 24.9505 | 39.9287 | 185.3412 | 40.0059 | 89.9563 | 95.1811 | 96.0006 | 99.2591 | 119.072 | 82.466 | 19.7324 | 582.6202 | 394.7683 | 102.9005 | 103.9696 | 102.8319 | 0.73618 | 0.82822 | 0.84523 | -0.00062436 | 88.5467 | 83.8883 | 1.5143 | 0.73527 | 0.00080811 | 14.9714 | 12.6557
72210 | 20.0583 | 1800.017 | 89.9383 | 24.9278 | 39.9666 | 185.3105 | 40.0353 | 89.9739 | 95.2016 | 96.004 | 99.26 | 109.4769 | 80.0269 | 19.7322 | 578.1737 | 394.7683 | 103.0706 | 103.9846 | 102.8324 | 0.73586 | 0.82822 | 0.84523 | -0.00062436 | 88.5489 | 84.0334 | 1.5081 | 0.73495 | 0.0008095 | 15.0208 | 12.7041
72240 | 20.0667 | 1799.651 | 89.9517 | 24.9669 | 39.9364 | 185.1672 | 40.0775 | 89.984 | 95.1559 | 96.0128 | 99.26 | 112.557 | 78.3297 | 19.7324 | 578.1984 | 394.7683 | 103.0019 | 104.0008 | 102.9416 | 0.73558 | 0.82822 | 0.84523 | -0.00062436 | 88.5529 | 84.243 | 1.5119 | 0.73467 | 0.00081151 | 15.0651 | 12.7474
72270 | 20.075 | 1799.364 | 89.9809 | 25.025 | 39.9458 | 185.1632 | 40.0828 | 89.9773 | 95.1849 | 96.0554 | 99.26 | 120.3318 | 82.9038 | 19.7324 | 567.6631 | 395.112 | 103.0134 | 104.0053 | 102.9009 | 0.7363 | 0.82822 | 0.84523 | -0.00062436 | 88.5489 | 84.1928 | 1.5064 | 0.73539 | 0.00081104 | 14.9523 | 12.6369
72300 | 20.0833 | 1799.973 | 89.9775 | 25.0104 | 40.0025 | 185.1813 | 40.1382 | 90.0062 | 95.166 | 96.0634 | 99.26 | 103.357 | 81.7155 | 19.7354 | 564.4166 | 394.7683 | 103.0316 | 104.0019 | 102.9866 | 0.73329 | 0.82822 | 0.84523 | -0.00062436 | 88.5515 | 84.1546 | 1.5317 | 0.73239 | 0.00081066 | 15.4243 | 13.0994
72330 | 20.0917 | 1800.516 | 90.0193 | 25.0367 | 40.0754 | 185.1871 | 40.2066 | 90.0236 | 95.1792 | 96.0752 | 99.26 | 129.32 | 80.0436 | 19.7324 | 576.7011 | 394.7683 | 102.8368 | 103.9858 | 103.0971 | 0.73555 | 0.82822 | 0.84523 | -0.00062436 | 88.5759 | 84.3435 | 1.5038 | 0.73466 | 0.00081243 | 15.067 | 12.7494
72360 | 20.1 | 1800.336 | 90.0159 | 25.0395 | 40.0562 | 185.2435 | 40.1519 | 90.0286 | 95.1876 | 96.0718 | 99.26 | 105.2308 | 83.0591 | 19.7324 | 583.3823 | 394.4247 | 102.9129 | 104.0014 | 102.9947 | 0.73555 | 0.82822 | 0.84523 | -0.00062436 | 88.6033 | 84.2461 | 1.4924 | 0.73468 | 0.00081143 | 15.0643 | 12.7467
72390 | 20.1083 | 1800.368 | 90.0365 | 25.021 | 40.0935 | 185.3264 | 40.1707 | 90.0399 | 95.1748 | 96.0288 | 99.23 | 115.2477 | 80.4905 | 19.7324 | 582.6273 | 394.7683 | 102.8955 | 103.9644 | 103.0334 | 0.73313 | 0.82822 | 0.84523 | -0.00062436 | 88.5843 | 84.5943 | 1.3845 | 0.73225 | 0.00081483 | 15.4464 | 13.1211
72420 | 20.1167 | 1799.938 | 90.0531 | 25.0191 | 40.1179 | 185.3868 | 40.0846 | 90.0273 | 95.2357 | 96.0601 | 99.26 | 121.5459 | 81.4992 | 19.7324 | 580.5801 | 394.7683 | 103.0281 | 103.9786 | 102.9842 | 0.73616 | 0.82822 | 0.84523 | -0.00062436 | 88.5927 | 84.2335 | 1.5067 | 0.73528 | 0.00081133 | 14.9703 | 12.6546
72450 | 20.125 | 1799.873 | 90.0636 | 25.0261 | 40.1616 | 185.3258 | 39.9579 | 90.0448 | 95.2248 | 96.0625 | 99.26 | 107.1992 | 80.337 | 19.7324 | 572.7983 | 394.7683 | 102.9785 | 103.9774 | 103.0519 | 0.73557 | 0.82822 | 0.84523 | -0.00062436 | 88.5874 | 84.0886 | 1.5041 | 0.73469 | 0.00080995 | 15.062 | 12.7445
72480 | 20.1333 | 1801.103 | 90.0769 | 24.9892 | 40.1443 | 185.2514 | 39.8783 | 90.0221 | 95.2183 | 96.0385 | 99.23 | 112.2447 | 79.766 | 19.7324 | 567.7041 | 395.112 | 102.8549 | 103.9849 | 103.0742 | 0.73405 | 0.82822 | 0.84523 | -0.00062436 | 88.591 | 84.5114 | 1.508 | 0.73317 | 0.00081401 | 15.3009 | 12.9785
72510 | 20.1417 | 1799.773 | 90.0622 | 25.03 | 40.1338 | 185.2793 | 39.8623 | 90.0059 | 95.1987 | 96.0682 | 99.26 | 127.1422 | 82.2697 | 19.808 | 571.4228 | 394.7683 | 103.136 | 103.9998 | 103.007 | 0.73573 | 0.82822 | 0.84523 | -0.00062436 | 88.6023 | 84.2427 | 1.4943 | 0.73486 | 0.0008114 | 15.0355 | 12.7185
72540 | 20.15 | 1800.019 | 90.04 | 25.0455 | 40.1232 | 185.4006 | 39.8234 | 90.0025 | 95.1967 | 96.0635 | 99.26 | 115.945 | 80.0738 | 19.7326 | 575.2014 | 394.7683 | 102.9389 | 103.9941 | 103.0499 | 0.73553 | 0.82822 | 0.84523 | -0.00062436 | 88.5879 | 84.4452 | 1.5027 | 0.73465 | 0.00081338 | 15.0681 | 12.7504
72570 | 20.1583 | 1799.897 | 90.04 | 25.0676 | 40.0932 | 185.3155 | 39.8055 | 90.0115 | 95.1912 | 96.0684 | 99.26 | 119.1626 | 81.7638 | 19.7324 | 580.4393 | 394.4247 | 102.9381 | 104.0024 | 102.9208 | 0.73295 | 0.82822 | 0.84523 | -0.00062436 | 88.5897 | 84.2363 | 1.5165 | 0.73207 | 0.00081137 | 15.4743 | 13.1484
72600 | 20.1667 | 1799.807 | 89.9974 | 25.0768 | 40.0642 | 185.3164 | 39.8466 | 89.9804 | 95.1849 | 96.0704 | 99.26 | 111.8651 | 81.0721 | 19.7324 | 583.226 | 394.7683 | 102.9479 | 103.9869 | 103.0634 | 0.73555 | 0.82822 | 0.84523 | -0.00062436 | 88.5849 | 84.1531 | 1.503 | 0.73466 | 0.00081058 | 15.0662 | 12.7486
72630 | 20.175 | 1799.682 | 89.9965 | 25.1185 | 40.0333 | 185.2285 | 39.9622 | 89.9817 | 95.1936 | 96.0672 | 99.26 | 115.0785 | 79.8414 | 19.7324 | 578.4086 | 394.7683 | 102.9038 | 103.9957 | 103.0594 | 0.73558 | 0.82822 | 0.84523 | -0.00062436 | 88.5737 | 84.13 | 1.5135 | 0.73469 | 0.00081038 | 15.0627 | 12.7451
72660 | 20.1833 | 1799.578 | 89.9784 | 25.011 | 39.9862 | 185.1883 | 39.9822 | 89.9724 | 95.1741 | 96.0784 | 99.26 | 111.5331 | 81.7039 | 19.7324 | 571.4811 | 394.7683 | 102.8004 | 104.0006 | 103.029 | 0.73485 | 0.82822 | 0.84523 | -0.00062436 | 88.5538 | 84.354 | 1.5156 | 0.73395 | 0.00081258 | 15.1782 | 12.8582
72690 | 20.1917 | 1800.155 | 89.9704 | 25.0261 | 39.9607 | 185.2381 | 40.0402 | 89.9673 | 95.193 | 96.0713 | 99.26 | 112.4902 | 80.1915 | 19.7324 | 566.9822 | 395.112 | 102.841 | 104.0026 | 103.1129 | 0.73617 | 0.82822 | 0.84523 | -0.00062436 | 88.5495 | 84.1376 | 1.5069 | 0.73527 | 0.00081051 | 14.972 | 12.6562
72720 | 20.2 | 1800.142 | 89.9332 | 25.0482 | 39.934 | 185.1153 | 40.0497 | 89.9692 | 95.1835 | 96.0614 | 99.26 | 116.3462 | 81.0928 | 19.7324 | 570.3466 | 395.112 | 102.8267 | 103.9904 | 103.023 | 0.73555 | 0.82822 | 0.84523 | -0.00062436 | 88.5677 | 84.3129 | 1.5083 | 0.73466 | 0.00081215 | 15.0674 | 12.7497
72750 | 20.2083 | 1799.851 | 89.923 | 25.017 | 39.8835 | 185.1925 | 40.0629 | 89.9865 | 95.2 | 96.0758 | 99.26 | 102.2042 | 82.0888 | 19.7818 | 580.2019 | 395.112 | 103.0298 | 104.0023 | 103.0838 | 0.73586 | 0.82822 | 0.84523 | -0.00062436 | 88.5696 | 84.2109 | 1.4999 | 0.73496 | 0.00081117 | 15.0195 | 12.7028
72780 | 20.2167 | 1799.828 | 89.9071 | 24.9662 | 39.912 | 185.1145 | 40.1435 | 89.9675 | 95.1619 | 96.0709 | 99.26 | 116.7704 | 79.162 | 19.7324 | 583.959 | 394.7683 | 103.069 | 103.9743 | 102.9481 | 0.73494 | 0.82822 | 0.84523 | -0.00062436 | 88.5692 | 84.2555 | 1.5029 | 0.73404 | 0.0008116 | 15.1635 | 12.8439
72810 | 20.225 | 1800.001 | 89.8958 | 24.9626 | 39.9477 | 185.117 | 40.189 | 90.0009 | 95.2009 | 96.0589 | 99.26 | 106.6304 | 80.3638 | 19.7324 | 578.6061 | 394.7683 | 102.7495 | 103.9786 | 103.001 | 0.73547 | 0.82822 | 0.84523 | -0.00062436 | 88.5559 | 84.3446 | 1.4965 | 0.73457 | 0.00081248 | 15.0806 | 12.7627
72840 | 20.2333 | 1799.84 | 89.9102 | 24.9566 | 39.9514 | 185.0863 | 40.2096 | 89.9747 | 95.183 | 96.0535 | 99.26 | 110.3468 | 80.2744 | 19.7324 | 571.9302 | 394.7683 | 102.8537 | 104.0028 | 103 | 0.73479 | 0.82822 | 0.84523 | -0.00062436 | 88.5448 | 84.0248 | 1.4998 | 0.73388 | 0.00080943 | 15.1888 | 12.8687
72870 | 20.2417 | 1800.027 | 89.9486 | 24.9863 | 40.0054 | 185.019 | 40.1347 | 89.9989 | 95.1885 | 96.0604 | 99.26 | 117.7959 | 78.6354 | 19.7324 | 568.1133 | 394.4247 | 102.7767 | 104.0085 | 102.9497 | 0.73587 | 0.82822 | 0.84523 | -0.00062436 | 88.5844 | 83.9755 | 1.5057 | 0.73498 | 0.00080887 | 15.0164 | 12.6998
72900 | 20.25 | 1799.349 | 89.9381 | 25.0104 | 40.0065 | 185.1316 | 40.0242 | 90.0474 | 95.1763 | 96.0639 | 99.26 | 114.6449 | 78.971 | 19.7584 | 568.3812 | 394.7683 | 102.6917 | 103.9944 | 102.9821 | 0.73585 | 0.82822 | 0.84523 | -0.00062436 | 88.5779 | 84.099 | 1.507 | 0.73497 | 0.00081007 | 15.0188 | 12.7021
72930 | 20.2583 | 1800.003 | 89.9855 | 25.0597 | 40.0215 | 185.1157 | 39.9103 | 89.9968 | 95.1937 | 96.0666 | 99.26 | 115.8802 | 75.2197 | 19.7406 | 581.2524 | 394.4247 | 102.6346 | 103.989 | 102.9096 | 0.73358 | 0.82822 | 0.84523 | -0.00062436 | 88.5954 | 84.411 | 1.3881 | 0.73271 | 0.00081304 | 15.3739 | 13.0501
72960 | 20.2667 | 1799.93 | 89.9619 | 25.0907 | 40.0075 | 185.1167 | 39.8491 | 89.9739 | 95.2097 | 96.0642 | 99.26 | 111.4162 | 82.5908 | 19.7325 | 584.4695 | 394.7683 | 102.7443 | 103.9877 | 102.833 | 0.73561 | 0.82822 | 0.84523 | -0.00062436 | 88.5762 | 83.9279 | 1.5 | 0.73472 | 0.00080843 | 15.0573 | 12.7398
72990 | 20.275 | 1799.726 | 89.9641 | 25.0288 | 39.9818 | 185.1566 | 39.8278 | 90.019 | 95.2159 | 96.0738 | 99.26 | 120.1602 | 83.3069 | 19.7325 | 579.6129 | 394.4247 | 102.9554 | 103.9759 | 102.8735 | 0.73524 | 0.82822 | 0.84523 | -0.00062436 | 88.5867 | 83.9082 | 1.4972 | 0.73435 | 0.00080821 | 15.1149 | 12.7963
73020 | 20.2833 | 1799.948 | 89.9719 | 25.0146 | 40.02 | 185.1819 | 39.7779 | 90.008 | 95.2455 | 96.0692 | 99.26 | 107.4047 | 80.889 | 19.7324 | 578.5112 | 394.7683 | 102.8529 | 103.9884 | 102.9153 | 0.73498 | 0.82822 | 0.84523 | -0.00062436 | 88.5717 | 84.1297 | 1.5144 | 0.73409 | 0.00081038 | 15.1562 | 12.8368
73050 | 20.2917 | 1799.74 | 89.9442 | 25.0113 | 39.9868 | 185.2305 | 39.8345 | 89.9893 | 95.2336 | 96.074 | 99.26 | 117.9033 | 81.7906 | 19.7324 | 570.4642 | 394.7683 | 102.9007 | 103.9901 | 102.9753 | 0.73553 | 0.82822 | 0.84523 | -0.00062436 | 88.5735 | 83.9292 | 1.514 | 0.73464 | 0.00080844 | 15.0695 | 12.7518
73080 | 20.3 | 1799.96 | 89.9395 | 25.0306 | 39.9701 | 185.1306 | 39.8825 | 89.9907 | 95.2165 | 96.0692 | 99.26 | 118.4697 | 81.7404 | 19.7505 | 565.9649 | 394.7683 | 103.0544 | 103.9983 | 103.0626 | 0.73488 | 0.82822 | 0.84523 | -0.00062436 | 88.5714 | 84.0382 | 1.4976 | 0.73399 | 0.0008095 | 15.1722 | 12.8524
73110 | 20.3083 | 1800.092 | 90.0183 | 25.0049 | 39.9723 | 185.121 | 39.9996 | 90.0204 | 95.1987 | 96.0759 | 99.26 | 105.9722 | 83.1899 | 19.7341 | 568.1642 | 395.112 | 103.0973 | 103.9908 | 103.0312 | 0.73492 | 0.82822 | 0.84523 | -0.00062436 | 88.584 | 84.2063 | 1.5042 | 0.73404 | 0.00081109 | 15.1642 | 12.8445
73140 | 20.3167 | 1800.003 | 90.0405 | 24.9536 | 39.9778 | 185.1456 | 40.0988 | 90.0207 | 95.2354 | 96.072 | 99.26 | 111.8765 | 81.4039 | 19.736 | 576.7594 | 394.7683 | 102.8241 | 103.9863 | 103.0835 | 0.73493 | 0.82822 | 0.84523 | -0.00062436 | 88.5742 | 84.2298 | 1.5133 | 0.73404 | 0.00081134 | 15.1649 | 12.8452
73170 | 20.325 | 1799.833 | 90.0502 | 24.9579 | 39.9767 | 185.1776 | 40.154 | 90.0449 | 95.2461 | 96.072 | 99.26 | 114.1252 | 81.1987 | 19.7326 | 583.4038 | 394.7683 | 103.0175 | 103.9997 | 103.054 | 0.73365 | 0.82822 | 0.84523 | -0.00062436 | 88.5957 | 84.0289 | 1.5015 | 0.73277 | 0.00080936 | 15.3639 | 13.0403
73200 | 20.3333 | 1799.821 | 90.0544 | 25.0179 | 39.96 | 185.162 | 40.1735 | 90.0473 | 95.2175 | 96.0737 | 99.26 | 107.9454 | 82.3532 | 19.7324 | 582.9767 | 394.7683 | 102.9982 | 103.9944 | 103.016 | 0.73493 | 0.82822 | 0.84523 | -0.00062436 | 88.6228 | 84.0065 | 1.5076 | 0.73408 | 0.00080908 | 15.1586 | 12.8391
73230 | 20.3417 | 1799.613 | 90.0731 | 25.0661 | 39.9631 | 185.0523 | 40.2159 | 90.0269 | 95.2399 | 96.0409 | 99.26 | 117.9281 | 79.8772 | 19.7324 | 579.4922 | 395.112 | 102.918 | 103.9862 | 103.1245 | 0.73523 | 0.82822 | 0.84523 | -0.00062436 | 88.5843 | 84.1396 | 1.5031 | 0.73435 | 0.00081045 | 15.1159 | 12.7973
73260 | 20.35 | 1800.785 | 90.081 | 25.0412 | 40.0161 | 185.1369 | 40.183 | 90.0473 | 95.2174 | 96.0511 | 99.26 | 104.3083 | 82.3935 | 19.7324 | 567.775 | 394.7683 | 102.9661 | 104.0022 | 103.0499 | 0.73441 | 0.82822 | 0.84523 | -0.00062436 | 88.5804 | 84.1355 | 1.4986 | 0.73352 | 0.00081042 | 15.2454 | 12.9241
73290 | 20.3583 | 1800.243 | 90.0939 | 25.0705 | 39.9793 | 185.1142 | 40.1042 | 90.0203 | 95.2552 | 96.0513 | 99.26 | 125.2862 | 84.658 | 19.7324 | 566.7617 | 395.112 | 103.0017 | 103.9944 | 103.0635 | 0.73556 | 0.82822 | 0.84523 | -0.00062436 | 88.5985 | 83.9274 | 1.4997 | 0.73469 | 0.00080837 | 15.0626 | 12.745
73320 | 20.3667 | 1799.988 | 90.0974 | 25.1107 | 39.9875 | 185.0398 | 39.9627 | 90.0157 | 95.246 | 96.0554 | 99.26 | 107.7177 | 88.5683 | 19.9593 | 572.6683 | 394.7683 | 102.9594 | 104.0079 | 102.9684 | 0.73493 | 0.82822 | 0.84523 | -0.00062436 | 88.6093 | 84.1968 | 1.503 | 0.73406 | 0.00081094 | 15.1615 | 12.8419
73350 | 20.375 | 1799.727 | 90.0808 | 25.1311 | 39.9591 | 185.146 | 39.9132 | 90.0094 | 95.2348 | 96.0675 | 99.26 | 105.7669 | 81.3117 | 19.7342 | 579.16 | 394.7683 | 102.9734 | 103.9855 | 103.0537 | 0.73553 | 0.82822 | 0.84523 | -0.00062436 | 88.5926 | 83.9417 | 1.5217 | 0.73466 | 0.00080852 | 15.0676 | 12.7499
73380 | 20.3833 | 1799.967 | 90.072 | 25.1092 | 39.9634 | 185.0822 | 39.8502 | 90.0011 | 95.2266 | 96.0673 | 99.26 | 112.0357 | 81.3128 | 19.7349 | 585.2616 | 395.112 | 102.94 | 103.9825 | 103.0425 | 0.73524 | 0.82822 | 0.84523 | -0.00062436 | 88.5903 | 83.8354 | 1.4936 | 0.73436 | 0.0008075 | 15.1145 | 12.7959
73410 | 20.3917 | 1800.125 | 90.0542 | 25.0537 | 39.9765 | 185.2416 | 39.8564 | 89.9822 | 95.2233 | 96.0694 | 99.26 | 119.4806 | 81.3188 | 19.7328 | 585.5804 | 394.7683 | 103.0098 | 103.9976 | 103.0427 | 0.7324 | 0.82822 | 0.84523 | -0.00062436 | 88.5742 | 83.9222 | 1.3803 | 0.73151 | 0.00080837 | 15.5634 | 13.2358
73440 | 20.4 | 1799.884 | 90.0145 | 25.1019 | 40.0213 | 185.2957 | 39.8009 | 89.9789 | 95.2253 | 96.0669 | 99.26 | 116.5674 | 82.0159 | 19.7324 | 576.8243 | 394.7683 | 102.9851 | 103.993 | 103.0967 | 0.73509 | 0.82822 | 0.84523 | -0.00062436 | 88.5612 | 83.931 | 1.5098 | 0.73419 | 0.00080849 | 15.141 | 12.8219
73470 | 20.4083 | 1799.856 | 90.0059 | 25.1081 | 40.0047 | 185.1531 | 39.8605 | 89.9671 | 95.1775 | 96.0681 | 99.26 | 109.2864 | 82.5827 | 19.7324 | 573.6077 | 394.4247 | 102.9677 | 104.004 | 102.9889 | 0.7343 | 0.82822 | 0.84523 | -0.00062436 | 88.5458 | 84.1066 | 1.5023 | 0.73339 | 0.00081021 | 15.266 | 12.9443
73500 | 20.4167 | 1799.867 | 90.0141 | 25.0615 | 40.0196 | 185.2246 | 39.9358 | 89.9657 | 95.2171 | 96.0737 | 99.26 | 111.9241 | 83.5021 | 19.7769 | 566.6304 | 394.7683 | 103.0133 | 104.0168 | 103.1244 | 0.73196 | 0.82822 | 0.84523 | -0.00062436 | 88.5419 | 84.2461 | 1.4647 | 0.73105 | 0.00081157 | 15.6364 | 13.3072
73530 | 20.425 | 1799.815 | 89.9884 | 25.0823 | 39.9931 | 185.1735 | 40.0275 | 89.9501 | 95.1923 | 96.0655 | 99.26 | 114.8209 | 84.7579 | 19.7396 | 567.118 | 394.7683 | 102.8033 | 103.9946 | 103.041 | 0.73462 | 0.82822 | 0.84523 | -0.00062436 | 88.5316 | 84.225 | 1.4983 | 0.73371 | 0.00081139 | 15.2166 | 12.8959
73560 | 20.4333 | 1799.456 | 90.0115 | 25.1307 | 39.9842 | 185.1737 | 40.1075 | 89.9895 | 95.2035 | 96.0725 | 99.26 | 114.1941 | 82.1254 | 19.7334 | 572.6147 | 395.112 | 102.883 | 103.9962 | 103.077 | 0.73493 | 0.82822 | 0.84523 | -0.00062436 | 88.565 | 83.8748 | 1.5009 | 0.73403 | 0.00080794 | 15.1653 | 12.8457
73590 | 20.4417 | 1799.584 | 90.0064 | 25.1418 | 40.0077 | 185.3207 | 40.1485 | 89.9988 | 95.1981 | 96.0675 | 99.26 | 117.0221 | 80.3645 | 19.7778 | 580.4401 | 394.7683 | 102.8762 | 104.0023 | 103.0583 | 0.73508 | 0.82822 | 0.84523 | -0.00062436 | 88.5587 | 83.928 | 1.5053 | 0.73418 | 0.00080847 | 15.1418 | 12.8226
73620 | 20.45 | 1800.183 | 90.0165 | 25.1327 | 40.0094 | 185.1963 | 40.1531 | 89.9863 | 95.1903 | 96.0697 | 99.26 | 106.4101 | 81.2859 | 19.7376 | 586.6971 | 394.7683 | 102.9513 | 103.9834 | 103.0025 | 0.73499 | 0.82822 | 0.84523 | -0.00062436 | 88.5668 | 83.8938 | 1.4936 | 0.7341 | 0.00080812 | 15.1554 | 12.8359
73650 | 20.4583 | 1799.888 | 89.9938 | 25.1221 | 39.9746 | 185.1957 | 40.1809 | 89.9569 | 95.1717 | 96.0576 | 99.26 | 114.792 | 76.7479 | 19.7324 | 580.9399 | 395.112 | 102.8948 | 103.9936 | 103.0364 | 0.73493 | 0.82822 | 0.84523 | -0.00062436 | 88.5581 | 83.9232 | 1.4962 | 0.73403 | 0.00080842 | 15.1659 | 12.8462
73680 | 20.4667 | 1799.628 | 89.981 | 25.1509 | 40.0105 | 185.1929 | 40.1242 | 89.9978 | 95.1914 | 96.0591 | 99.26 | 110.9683 | 76.2865 | 19.7324 | 571.847 | 394.7683 | 102.6674 | 103.9853 | 102.955 | 0.73548 | 0.82822 | 0.84523 | -0.00062436 | 88.5544 | 83.8679 | 1.5228 | 0.73458 | 0.0008079 | 15.0792 | 12.7612
73710 | 20.475 | 1799.661 | 89.95 | 25.1491 | 39.9631 | 185.1204 | 40.0305 | 89.9565 | 95.1743 | 96.0614 | 99.26 | 122.649 | 76.6685 | 19.7324 | 566.4991 | 394.7683 | 102.7752 | 104.0026 | 102.9753 | 0.73522 | 0.82822 | 0.84523 | -0.00062436 | 88.5346 | 83.7547 | 1.5102 | 0.7343 | 0.00080685 | 15.1227 | 12.8039
73740 | 20.4833 | 1800.074 | 89.9656 | 25.1542 | 39.9481 | 185.1451 | 39.9115 | 89.9808 | 95.1856 | 96.0659 | 99.26 | 113.9532 | 74.0727 | 19.739 | 569.3579 | 394.7683 | 102.9539 | 104.0088 | 102.9215 | 0.73493 | 0.82822 | 0.84523 | -0.00062436 | 88.5504 | 83.9419 | 1.5064 | 0.73402 | 0.00080862 | 15.1666 | 12.847
73770 | 20.4917 | 1799.947 | 89.9602 | 25.1347 | 39.9536 | 185.1416 | 39.8446 | 89.977 | 95.1659 | 96.0651 | 99.26 | 115.4299 | 74.186 | 19.8512 | 568.2859 | 394.7683 | 102.7229 | 104.0051 | 102.8602 | 0.73524 | 0.82822 | 0.84523 | -0.00062436 | 88.5362 | 83.9628 | 1.5035 | 0.73432 | 0.00080885 | 15.1199 | 12.8012
73800 | 20.5 | 1799.936 | 89.9658 | 25.104 | 39.9483 | 185.1806 | 39.8033 | 89.9791 | 95.1599 | 96.0645 | 99.26 | 109.0099 | 77.2136 | 19.8343 | 578.1432 | 394.7683 | 102.7389 | 104.0029 | 102.8321 | 0.73492 | 0.82822 | 0.84523 | -0.00062436 | 88.5597 | 83.7433 | 1.4949 | 0.73402 | 0.00080668 | 15.1671 | 12.8474
73830 | 20.5083 | 1799.515 | 89.9487 | 25.0413 | 39.9627 | 185.1807 | 39.7943 | 89.9809 | 95.1625 | 96.0727 | 99.26 | 113.3861 | 76.4609 | 19.7399 | 581.0103 | 394.4247 | 102.7643 | 103.9825 | 102.9399 | 0.73461 | 0.82822 | 0.84523 | -0.00062436 | 88.5735 | 84.0322 | 1.5096 | 0.73372 | 0.00080944 | 15.2142 | 12.8936
73860 | 20.5167 | 1800.046 | 89.9807 | 24.9896 | 39.9608 | 185.1884 | 39.7983 | 89.9972 | 95.1985 | 96.073 | 99.26 | 111.4185 | 75.1373 | 19.8494 | 580.6901 | 394.7683 | 102.7253 | 103.9836 | 102.9684 | 0.73524 | 0.82822 | 0.84523 | -0.00062436 | 88.577 | 83.8991 | 1.5046 | 0.73435 | 0.00080815 | 15.1158 | 12.7972
73890 | 20.525 | 1800.222 | 89.9858 | 24.9852 | 39.9592 | 185.2364 | 39.9065 | 89.996 | 95.1747 | 96.076 | 99.26 | 104.1875 | 75.5586 | 19.7324 | 569.3137 | 394.7683 | 102.8972 | 103.9797 | 103.0363 | 0.73514 | 0.82822 | 0.84523 | -0.00062436 | 88.5731 | 83.983 | 1.4947 | 0.73425 | 0.00080896 | 15.1312 | 12.8123
73920 | 20.5333 | 1799.902 | 89.9473 | 25.0423 | 39.9414 | 185.2278 | 40.0027 | 90.0095 | 95.2019 | 96.0714 | 99.26 | 115.1925 | 76.3386 | 19.9082 | 566.3225 | 394.7683 | 102.9038 | 104.0028 | 102.98 | 0.73254 | 0.82822 | 0.84523 | -0.00062436 | 88.551 | 84.0649 | 1.4901 | 0.73164 | 0.0008098 | 15.5431 | 13.2159
73950 | 20.5417 | 1800.158 | 90.0031 | 25.0414 | 39.9458 | 185.196 | 40.0858 | 90.0059 | 95.2119 | 96.0632 | 99.26 | 115.2741 | 79.6267 | 19.8928 | 563.0291 | 394.7683 | 102.6497 | 104.0014 | 103.0692 | 0.73555 | 0.82822 | 0.84523 | -0.00062436 | 88.5738 | 83.7851 | 1.5117 | 0.73466 | 0.00080705 | 15.0672 | 12.7496
73980 | 20.55 | 1799.738 | 90 | 25.0767 | 39.94 | 185.1782 | 40.132 | 90.0028 | 95.1786 | 96.0707 | 99.26 | 118.4261 | 78.0231 | 19.7518 | 572.3625 | 394.4247 | 102.7348 | 104.008 | 102.9378 | 0.73452 | 0.82822 | 0.84523 | -0.00062436 | 88.6027 | 84.1368 | 1.4853 | 0.73365 | 0.00081038 | 15.2255 | 12.9047
74010 | 20.5583 | 1800.026 | 90.0046 | 25.1113 | 39.9301 | 185.3402 | 40.1636 | 90.018 | 95.2154 | 96.0773 | 99.26 | 105.1815 | 77.6024 | 19.7345 | 585.2827 | 394.7683 | 102.7264 | 103.9936 | 103.0213 | 0.73411 | 0.82822 | 0.84523 | -0.00062436 | 88.5932 | 83.9615 | 1.5065 | 0.73323 | 0.00080871 | 15.2916 | 12.9694
74040 | 20.5667 | 1800.378 | 89.9936 | 25.081 | 39.9907 | 185.4113 | 40.1919 | 89.9986 | 95.2082 | 96.0592 | 99.26 | 112.1596 | 78.3651 | 19.8942 | 583.2834 | 395.112 | 102.8728 | 103.9724 | 103.1448 | 0.73509 | 0.82822 | 0.84523 | -0.00062436 | 88.588 | 83.942 | 1.5131 | 0.73421 | 0.00080854 | 15.1374 | 12.8184
74070 | 20.575 | 1799.158 | 89.9979 | 25.1092 | 39.9993 | 185.1954 | 40.1804 | 90.0248 | 95.2379 | 96.0585 | 99.26 | 115.3537 | 81.2082 | 19.7324 | 575.8812 | 394.7683 | 102.7292 | 103.9954 | 103.0076 | 0.73493 | 0.82822 | 0.84523 | -0.00062436 | 88.5776 | 83.9269 | 1.5033 | 0.73404 | 0.00080841 | 15.1639 | 12.8442
74100 | 20.5833 | 1800.207 | 90.0078 | 25.0835 | 39.9937 | 185.1996 | 40.1128 | 90.0192 | 95.2282 | 96.0509 | 99.26 | 102.5674 | 76.7291 | 19.7324 | 569.318 | 394.4247 | 102.8615 | 104.0035 | 102.9482 | 0.73461 | 0.82822 | 0.84523 | -0.00062436 | 88.6096 | 83.9985 | 1.4983 | 0.73374 | 0.00080903 | 15.2106 | 12.8901
74130 | 20.5917 | 1799.748 | 90.0248 | 25.1256 | 40.0192 | 185.2204 | 40.0223 | 90.0364 | 95.2322 | 96.058 | 99.26 | 117.6333 | 77.8735 | 19.7433 | 562.8982 | 394.4247 | 102.8633 | 103.9846 | 102.8268 | 0.73516 | 0.82822 | 0.84523 | -0.00062436 | 88.6004 | 83.7208 | 1.5095 | 0.73429 | 0.00080638 | 15.1248 | 12.806
74160 | 20.6 | 1800.229 | 90.0184 | 25.1145 | 39.9985 | 185.2049 | 39.9192 | 90.0211 | 95.2054 | 96.0654 | 99.26 | 107.0171 | 75.0381 | 19.763 | 571.3704 | 394.4247 | 102.8833 | 103.9975 | 102.8377 | 0.73523 | 0.82822 | 0.84523 | -0.00062436 | 88.5949 | 83.8256 | 1.4997 | 0.73435 | 0.0008074 | 15.115 | 12.7964
74190 | 20.6083 | 1800.146 | 90.0142 | 25.0528 | 40.0439 | 185.2154 | 39.9104 | 90.0202 | 95.237 | 96.0687 | 99.26 | 122.7548 | 78.4622 | 19.8082 | 578.5897 | 394.7683 | 102.9857 | 104.0092 | 102.9957 | 0.73287 | 0.82822 | 0.84523 | -0.00062436 | 88.6086 | 84.0334 | 1.3722 | 0.732 | 0.00080937 | 15.4855 | 13.1594
74220 | 20.6167 | 1800.081 | 90.021 | 25.0126 | 40.0774 | 185.3276 | 39.8209 | 90.0477 | 95.2217 | 96.0718 | 99.26 | 108.5974 | 78.8097 | 19.7796 | 587.4998 | 394.4247 | 102.943 | 103.9993 | 102.9767 | 0.73493 | 0.82822 | 0.84523 | -0.00062436 | 88.613 | 84.1298 | 1.5033 | 0.73406 | 0.00081029 | 15.1611 | 12.8415
74250 | 20.625 | 1799.862 | 90.0133 | 25.0134 | 40.0489 | 185.3329 | 39.9047 | 90.0177 | 95.2264 | 96.073 | 99.26 | 111.013 | 79.7474 | 19.7331 | 581.8782 | 394.7683 | 102.7441 | 103.9541 | 103.0411 | 0.73482 | 0.82822 | 0.84523 | -0.00062436 | 88.5965 | 84.1159 | 1.5105 | 0.73394 | 0.00081019 | 15.1794 | 12.8594
74280 | 20.6333 | 1799.826 | 90.0356 | 24.9368 | 40.0411 | 185.2899 | 39.8624 | 90.03 | 95.2642 | 96.0727 | 99.26 | 120.8605 | 78.2629 | 19.8286 | 574.1686 | 394.7683 | 102.9969 | 104.0047 | 103.0159 | 0.73342 | 0.82822 | 0.84523 | -0.00062436 | 88.5899 | 84.0352 | 1.5101 | 0.73254 | 0.00080943 | 15.3997 | 13.0753
74310 | 20.6417 | 1799.567 | 90.0408 | 24.92 | 40.0362 | 185.2914 | 39.929 | 90.0269 | 95.2543 | 96.0783 | 99.26 | 107.3798 | 79.4705 | 19.7336 | 567.3839 | 394.7683 | 102.7331 | 103.9937 | 103.1652 | 0.73525 | 0.82822 | 0.84523 | -0.00062436 | 88.5974 | 84.0509 | 1.5099 | 0.73438 | 0.00080956 | 15.1109 | 12.7924
74340 | 20.65 | 1800.594 | 90.0412 | 24.9069 | 40.0396 | 185.1597 | 39.9572 | 90.0073 | 95.2276 | 96.0745 | 99.26 | 117.4783 | 81.478 | 19.7562 | 563.6973 | 394.7683 | 102.9929 | 103.983 | 103.0499 | 0.73494 | 0.82822 | 0.84523 | -0.00062436 | 88.596 | 84.002 | 1.5058 | 0.73407 | 0.00080909 | 15.1597 | 12.8401
74370 | 20.6583 | 1800.28 | 90.0338 | 24.9214 | 40.0429 | 185.1743 | 40.0065 | 90.0351 | 95.2564 | 96.0663 | 99.26 | 116.8646 | 75.7865 | 20.2319 | 565.6014 | 394.7683 | 102.8789 | 104.0016 | 103.077 | 0.73465 | 0.82822 | 0.84523 | -0.00062436 | 88.6129 | 84.1186 | 1.5213 | 0.73378 | 0.00081018 | 15.2046 | 12.8841
74400 | 20.6667 | 1800.021 | 89.9917 | 24.9504 | 40.0221 | 185.1833 | 40.0773 | 90.02 | 95.2104 | 96.0685 | 99.26 | 110.0645 | 77.6671 | 19.9486 | 575.9814 | 395.112 | 102.7063 | 103.9952 | 102.9921 | 0.73465 | 0.82822 | 0.84523 | -0.00062436 | 88.6119 | 84.1359 | 1.5103 | 0.73378 | 0.00081035 | 15.2044 | 12.884
74430 | 20.675 | 1799.657 | 90.022 | 24.9292 | 40.0028 | 185.1468 | 40.1234 | 89.9986 | 95.2428 | 96.079 | 99.2603 | 105.9632 | 77.9007 | 19.737 | 584.9397 | 395.112 | 102.9015 | 103.9845 | 103.0728 | 0.73524 | 0.82822 | 0.84523 | -0.00062436 | 88.6106 | 84.0339 | 1.5143 | 0.73437 | 0.00080937 | 15.1126 | 12.7941
74460 | 20.6833 | 1800.584 | 90.0195 | 24.9283 | 40.0085 | 185.3592 | 40.1251 | 89.9967 | 95.2618 | 96.0605 | 99.26 | 115.0999 | 77.6396 | 19.7884 | 582.0488 | 395.112 | 103.01 | 104 | 103.1516 | 0.73529 | 0.82822 | 0.84523 | -0.00062436 | 88.582 | 84.0213 | 1.4791 | 0.73441 | 0.00080931 | 15.1064 | 12.7879
74490 | 20.6917 | 1800.11 | 89.9925 | 24.9427 | 40.0152 | 185.3416 | 40.1378 | 90.0045 | 95.2462 | 96.0585 | 99.26 | 117.184 | 78.7233 | 19.7324 | 576.6815 | 394.7683 | 102.8147 | 103.9923 | 103.0432 | 0.73492 | 0.82822 | 0.84523 | -0.00062436 | 88.5942 | 83.8948 | 1.5053 | 0.73404 | 0.00080807 | 15.1644 | 12.8448
74520 | 20.7 | 1799.556 | 89.9878 | 24.9362 | 39.9787 | 185.2216 | 40.1407 | 89.9805 | 95.2515 | 96.0598 | 99.26 | 122.1256 | 77.3586 | 19.8496 | 566.6312 | 394.7683 | 102.7101 | 103.9831 | 103.138 | 0.73268 | 0.82822 | 0.84523 | -0.00062436 | 88.5627 | 84.1544 | 1.5117 | 0.73179 | 0.00081064 | 15.5192 | 13.1924
74550 | 20.7083 | 1799.579 | 89.9959 | 24.9522 | 39.9971 | 185.2488 | 40.0784 | 89.9856 | 95.2441 | 96.0493 | 99.26 | 99.859 | 78.5172 | 19.7326 | 562.5854 | 394.7683 | 102.7312 | 103.9962 | 103.0217 | 0.73492 | 0.82822 | 0.84523 | -0.00062436 | 88.5678 | 84.2252 | 1.496 | 0.73403 | 0.00081131 | 15.1658 | 12.8462
74580 | 20.7167 | 1799.833 | 90.0016 | 25.0041 | 39.9984 | 185.2973 | 40.0585 | 89.9861 | 95.2362 | 96.0628 | 99.26 | 114.9848 | 78.9737 | 19.8206 | 566.1652 | 394.7683 | 102.7157 | 103.9843 | 103.1245 | 0.73493 | 0.82822 | 0.84523 | -0.00062436 | 88.6039 | 83.955 | 1.5087 | 0.73406 | 0.00080862 | 15.1616 | 12.842
74610 | 20.725 | 1799.607 | 89.9878 | 25.026 | 39.978 | 185.2617 | 39.9662 | 90.0108 | 95.19 | 96.0657 | 99.26 | 119.1227 | 78.863 | 19.9277 | 575.4469 | 394.7683 | 102.7493 | 103.995 | 102.908 | 0.73435 | 0.82822 | 0.84523 | -0.00062436 | 88.5741 | 84.0092 | 1.5078 | 0.73346 | 0.00080921 | 15.2546 | 12.9332
74640 | 20.7333 | 1799.823 | 89.9879 | 24.9689 | 40.0012 | 185.3057 | 39.946 | 89.9683 | 95.2223 | 96.0787 | 99.2844 | 117.9318 | 77.5903 | 19.7939 | 584.5151 | 394.7683 | 102.7677 | 103.9805 | 103.0723 | 0.7346 | 0.82822 | 0.84523 | -0.00062436 | 88.5769 | 84.1749 | 1.503 | 0.73371 | 0.0008108 | 15.216 | 12.8953
74670 | 20.7417 | 1799.907 | 89.9545 | 24.944 | 40.0238 | 185.3915 | 39.8873 | 89.9895 | 95.2335 | 96.0837 | 99.2731 | 114.9524 | 81.4484 | 19.9536 | 584.9487 | 395.112 | 102.84 | 103.9871 | 103.1309 | 0.73528 | 0.82822 | 0.84523 | -0.00062436 | 88.5884 | 83.8983 | 1.4992 | 0.7344 | 0.00080811 | 15.1082 | 12.7897
74700 | 20.75 | 1799.922 | 89.9997 | 24.9376 | 40.0135 | 185.3247 | 39.904 | 90.0131 | 95.2489 | 96.0891 | 99.2689 | 112.4412 | 79.2556 | 19.7324 | 577.3544 | 394.7683 | 102.5549 | 103.9964 | 103.0452 | 0.73516 | 0.82822 | 0.84523 | -0.00062436 | 88.595 | 83.8974 | 1.505 | 0.73429 | 0.00080809 | 15.1254 | 12.8066
74730 | 20.7583 | 1799.867 | 89.9895 | 24.9679 | 40.0023 | 185.2478 | 39.8536 | 89.9921 | 95.2399 | 96.0955 | 99.2669 | 113.9818 | 79.3481 | 19.7324 | 566.1689 | 395.112 | 102.6177 | 104.022 | 103.1517 | 0.73503 | 0.82822 | 0.84523 | -0.00062436 | 88.5704 | 84.1329 | 1.5141 | 0.73414 | 0.00081041 | 15.1487 | 12.8294
74760 | 20.7667 | 1800.195 | 89.9662 | 25.0279 | 40.0097 | 185.1846 | 39.8679 | 90.0141 | 95.1918 | 96.0904 | 99.2743 | 112.8262 | 77.0732 | 19.7765 | 561.5221 | 394.4247 | 102.7405 | 104.0025 | 103.0486 | 0.73492 | 0.82822 | 0.84523 | -0.00062436 | 88.5665 | 83.8481 | 1.5055 | 0.73403 | 0.00080768 | 15.1658 | 12.8462
74790 | 20.775 | 1799.679 | 89.9889 | 25.0483 | 39.9989 | 185.1926 | 39.8498 | 90.0085 | 95.2192 | 96.0997 | 99.29 | 111.7237 | 79.6641 | 19.8708 | 562.3152 | 394.7683 | 102.7723 | 104.0306 | 103.1061 | 0.73523 | 0.82822 | 0.84523 | -0.00062436 | 88.5698 | 84.0273 | 1.5128 | 0.73433 | 0.0008094 | 15.1179 | 12.7992
74820 | 20.7833 | 1800.314 | 89.9601 | 25.1238 | 39.9788 | 185.2237 | 39.9412 | 89.9758 | 95.2049 | 96.0975 | 99.29 | 113.0244 | 80.2108 | 19.7491 | 572.0856 | 394.7683 | 102.8107 | 104.0245 | 103.0385 | 0.73495 | 0.82822 | 0.84523 | -0.00062436 | 88.5723 | 84.0519 | 1.4894 | 0.73405 | 0.00080963 | 15.1619 | 12.8423
74850 | 20.7917 | 1800.161 | 89.9684 | 25.1273 | 39.9586 | 185.3202 | 39.9986 | 89.9519 | 95.1524 | 96.0798 | 99.2608 | 118.0085 | 79.6763 | 19.8085 | 584.1403 | 394.7683 | 102.844 | 103.9721 | 103.1247 | 0.73352 | 0.82822 | 0.84523 | -0.00062436 | 88.5736 | 84.1353 | 1.5028 | 0.73263 | 0.00081043 | 15.3854 | 13.0613
74880 | 20.8 | 1799.721 | 89.9849 | 25.127 | 39.9769 | 185.2993 | 40.0966 | 90.0182 | 95.207 | 96.0903 | 99.275 | 111.9599 | 81.2374 | 19.8194 | 584.0919 | 394.7683 | 102.7391 | 104.0081 | 103.039 | 0.73523 | 0.82822 | 0.84523 | -0.00062436 | 88.5809 | 83.8772 | 1.5016 | 0.73435 | 0.00080793 | 15.1156 | 12.797
74910 | 20.8083 | 1800.061 | 89.9785 | 25.1279 | 39.9311 | 185.2178 | 40.1013 | 89.9588 | 95.1904 | 96.0814 | 99.2899 | 106.9792 | 81.0364 | 19.7324 | 576.9817 | 394.7683 | 102.8307 | 103.9894 | 103.0778 | 0.73492 | 0.82822 | 0.84523 | -0.00062436 | 88.5535 | 83.8555 | 1.4985 | 0.73402 | 0.00080778 | 15.1672 | 12.8475
74940 | 20.8167 | 1800.164 | 89.9339 | 25.0809 | 39.9396 | 185.2769 | 40.1201 | 89.9814 | 95.1825 | 96.0818 | 99.2816 | 127.5333 | 80.0081 | 19.7324 | 569.9846 | 394.7683 | 102.8341 | 104.0044 | 103.1257 | 0.73378 | 0.82822 | 0.84523 | -0.00062436 | 88.5359 | 84.0628 | 1.501 | 0.73286 | 0.00080981 | 15.3496 | 13.0263
74970 | 20.825 | 1800.086 | 89.9399 | 25.0886 | 39.9257 | 185.2765 | 40.0891 | 89.9565 | 95.1614 | 96.0822 | 99.2898 | 108.7775 | 85.4185 | 19.8617 | 564.3152 | 394.4247 | 102.8063 | 104.0117 | 103.0864 | 0.73432 | 0.82822 | 0.84523 | -0.00062436 | 88.5453 | 84.0696 | 1.502 | 0.73341 | 0.00080986 | 15.2629 | 12.9413
75000 | 20.8333 | 1799.745 | 89.9493 | 25.0427 | 39.9498 | 185.27 | 40.1179 | 90.0019 | 95.1809 | 96.0997 | 99.29 | 124.1721 | 83.381 | 20.0513 | 568.1382 | 394.7683 | 103.0345 | 104.0188 | 103.1816 | 0.73461 | 0.82822 | 0.84523 | -0.00062436 | 88.5512 | 84.161 | 1.507 | 0.73371 | 0.00081073 | 15.2166 | 12.8959
75030 | 20.8417 | 1799.96 | 89.9714 | 24.9888 | 39.925 | 185.2703 | 40.1149 | 90.0001 | 95.1426 | 96.0949 | 99.29 | 110.0034 | 81.0135 | 20.2777 | 578.9069 | 394.4247 | 102.8857 | 104.0254 | 102.9377 | 0.73408 | 0.82822 | 0.84523 | -0.00062436 | 88.5638 | 84.1679 | 1.5002 | 0.73319 | 0.00081076 | 15.2985 | 12.9762
75060 | 20.85 | 1800.152 | 89.9657 | 24.95 | 39.9124 | 185.3038 | 40.0493 | 89.9893 | 95.2103 | 96.0992 | 99.29 | 107.8926 | 83.4705 | 19.8348 | 585.6676 | 394.7683 | 102.8024 | 104.0223 | 103.1068 | 0.73554 | 0.82822 | 0.84523 | -0.00062436 | 88.5897 | 83.95 | 1.5153 | 0.73466 | 0.00080861 | 15.0675 | 12.7498
75090 | 20.8583 | 1800.551 | 89.9745 | 24.9482 | 39.9106 | 185.3949 | 39.9756 | 89.9753 | 95.1796 | 96.1009 | 99.29 | 116.8461 | 83.2771 | 19.9679 | 585.0359 | 394.7683 | 102.9395 | 103.9907 | 103.0135 | 0.73492 | 0.82822 | 0.84523 | -0.00062436 | 88.5653 | 83.8612 | 1.5026 | 0.73403 | 0.00080781 | 15.1664 | 12.8467
75120 | 20.8667 | 1799.93 | 89.951 | 25.0028 | 39.9676 | 185.4055 | 39.936 | 90.0107 | 95.1669 | 96.0974 | 99.29 | 120.0296 | 81.2443 | 19.7498 | 578.2525 | 394.7683 | 102.7812 | 104.0228 | 103.0731 | 0.73501 | 0.82822 | 0.84523 | -0.00062436 | 88.5472 | 83.96 | 1.4461 | 0.73411 | 0.0008088 | 15.1535 | 12.8341
75150 | 20.875 | 1799.747 | 89.9169 | 24.9767 | 39.9265 | 185.2878 | 39.8869 | 89.9706 | 95.1815 | 96.1037 | 99.29 | 103.4039 | 84.5393 | 19.7378 | 565.0825 | 394.7683 | 102.8995 | 104.0175 | 103.1748 | 0.73462 | 0.82822 | 0.84523 | -0.00062436 | 88.5431 | 84.1519 | 1.5022 | 0.73371 | 0.00081066 | 15.2168 | 12.8961
75180 | 20.8833 | 1799.778 | 89.9667 | 24.9694 | 39.9501 | 185.1833 | 39.8787 | 89.9964 | 95.1559 | 96.1063 | 99.29 | 112.6699 | 82.964 | 19.8152 | 559.1793 | 394.4247 | 102.701 | 104.0227 | 102.9733 | 0.73452 | 0.82822 | 0.84523 | -0.00062436 | 88.5584 | 84.0698 | 1.494 | 0.73362 | 0.00080983 | 15.2294 | 12.9085
75210 | 20.8917 | 1800.157 | 89.9549 | 25.0013 | 39.9586 | 185.1317 | 39.8713 | 90.0038 | 95.1551 | 96.0907 | 99.29 | 111.6262 | 80.8747 | 20.3085 | 568.5224 | 394.7683 | 102.8453 | 104.0384 | 103.0867 | 0.73492 | 0.82822 | 0.84523 | -0.00062436 | 88.5735 | 83.9287 | 1.5133 | 0.73402 | 0.00080844 | 15.1666 | 12.8469
75240 | 20.9 | 1800.263 | 89.96 | 24.9735 | 39.9499 | 185.2747 | 39.8697 | 90.0034 | 95.135 | 96.0989 | 99.29 | 114.064 | 80.9061 | 19.9947 | 580.1627 | 394.7683 | 103.0296 | 104.0176 | 103.145 | 0.7344 | 0.82822 | 0.84523 | -0.00062436 | 88.5953 | 84.3704 | 1.4979 | 0.73353 | 0.00081264 | 15.2448 | 12.9235
75270 | 20.9083 | 1800.399 | 89.9852 | 24.9679 | 39.9828 | 185.2743 | 39.9119 | 90.0086 | 95.2062 | 96.1016 | 99.29 | 123.5971 | 81.3058 | 19.9497 | 586.5546 | 394.7683 | 102.6742 | 104.0148 | 103.0322 | 0.73278 | 0.82822 | 0.84523 | -0.00062436 | 88.5673 | 84.1958 | 1.4911 | 0.73188 | 0.00081103 | 15.5039 | 13.1774
75300 | 20.9167 | 1799.796 | 90.0025 | 24.9021 | 39.9944 | 185.2427 | 39.9389 | 90.0258 | 95.1624 | 96.0901 | 99.29 | 101.7145 | 79.5798 | 19.7414 | 578.9231 | 394.7683 | 102.7256 | 104.0155 | 102.9668 | 0.73492 | 0.82822 | 0.84523 | -0.00062436 | 88.5795 | 83.8537 | 1.4966 | 0.73404 | 0.0008077 | 15.1646 | 12.845
75330 | 20.925 | 1800.041 | 89.996 | 24.8945 | 39.9954 | 185.083 | 39.9841 | 89.9916 | 95.1738 | 96.0896 | 99.29 | 122.2749 | 82.77 | 19.7602 | 571.7529 | 394.4247 | 102.8117 | 104.015 | 102.8969 | 0.73427 | 0.82822 | 0.84523 | -0.00062436 | 88.5809 | 83.9902 | 1.4996 | 0.73338 | 0.00080902 | 15.268 | 12.9462
75360 | 20.9333 | 1799.84 | 90.0119 | 24.883 | 40.0185 | 185.0366 | 40.0419 | 90.0015 | 95.182 | 96.0919 | 99.29 | 119.8486 | 81.9911 | 19.7324 | 566.124 | 394.4247 | 102.8365 | 104.0272 | 102.9356 | 0.73438 | 0.82822 | 0.84523 | -0.00062436 | 88.5747 | 84.0349 | 1.428 | 0.73349 | 0.00080946 | 15.2506 | 12.9293
75390 | 20.9417 | 1800.144 | 90.0245 | 24.8964 | 39.9887 | 185.0886 | 40.0695 | 90.0036 | 95.1671 | 96.0882 | 99.29 | 108.4905 | 81.4184 | 19.8886 | 560.6366 | 394.4247 | 102.7384 | 103.9936 | 103.0664 | 0.73435 | 0.82822 | 0.84523 | -0.00062436 | 88.578 | 84.1904 | 1.5076 | 0.73346 | 0.00081095 | 15.2558 | 12.9343
75420 | 20.95 | 1800.32 | 90.0407 | 24.9231 | 39.9845 | 185.0375 | 40.0695 | 90.0067 | 95.2029 | 96.1053 | 99.29 | 110.5038 | 77.0711 | 19.9038 | 568.4009 | 394.4247 | 102.5181 | 104.0025 | 103.1023 | 0.73422 | 0.82822 | 0.84523 | -0.00062436 | 88.5894 | 84.2167 | 1.5034 | 0.73334 | 0.00081118 | 15.2744 | 12.9525
75450 | 20.9583 | 1799.796 | 90.0276 | 24.9579 | 39.9898 | 185.1907 | 40.09 | 90.0237 | 95.1966 | 96.101 | 99.29 | 112.1683 | 79.2156 | 20.2208 | 577.8942 | 394.4247 | 102.7402 | 104.0236 | 102.9127 | 0.73496 | 0.82822 | 0.84523 | -0.00062436 | 88.596 | 83.8201 | 1.4647 | 0.73408 | 0.00080734 | 15.158 | 12.8385
75480 | 20.9667 | 1799.138 | 90.0563 | 25.0022 | 40.0246 | 185.2803 | 40.0981 | 90.0335 | 95.1899 | 96.0983 | 99.29 | 113.7101 | 78.5361 | 19.8013 | 583.8501 | 394.4247 | 102.7381 | 103.9933 | 103.1138 | 0.7343 | 0.82822 | 0.84523 | -0.00062436 | 88.5945 | 84.1659 | 1.51 | 0.73342 | 0.00081068 | 15.2612 | 12.9396
75510 | 20.975 | 1799.452 | 90.0223 | 25.0404 | 40.0166 | 185.3805 | 40.0953 | 90.0374 | 95.2098 | 96.104 | 99.29 | 114.5494 | 77.8246 | 19.8273 | 583.9984 | 394.4247 | 102.5948 | 104.0172 | 103.0006 | 0.73399 | 0.82822 | 0.84523 | -0.00062436 | 88.5846 | 84.1267 | 1.5008 | 0.73311 | 0.00081032 | 15.3111 | 12.9885
75540 | 20.9833 | 1800.387 | 90.0118 | 25.0841 | 39.9998 | 185.3999 | 40.0787 | 90.007 | 95.2149 | 96.0922 | 99.29 | 118.6222 | 77.553 | 19.733 | 578.0873 | 394.7683 | 102.4666 | 104.0299 | 103.0575 | 0.73455 | 0.82822 | 0.84523 | -0.00062436 | 88.5525 | 84.1399 | 1.5104 | 0.73365 | 0.00081052 | 15.2262 | 12.9053
75570 | 20.9917 | 1799.869 | 90.0158 | 25.0672 | 40.0173 | 185.2086 | 40.0237 | 89.9851 | 95.234 | 96.1009 | 99.29 | 114.9954 | 80.6974 | 19.7324 | 563.717 | 394.7683 | 102.3987 | 104.0244 | 103.0291 | 0.73493 | 0.82822 | 0.84523 | -0.00062436 | 88.57 | 83.9224 | 1.4998 | 0.73403 | 0.00080839 | 15.1651 | 12.8454
75600 | 21 | 1800.507 | 90.0082 | 25.1078 | 40.035 | 185.1967 | 39.9774 | 90.0222 | 95.2341 | 96.0986 | 99.29 | 124.8755 | 80.7764 | 19.8448 | 560.2079 | 394.7683 | 102.4758 | 104.017 | 102.9825 | 0.73162 | 0.82822 | 0.84523 | -0.00062436 | 88.5618 | 83.958 | 1.4613 | 0.73072 | 0.00080875 | 15.6878 | 13.3576
75630 | 21.0083 | 1799.862 | 90.0334 | 25.1172 | 40.0186 | 185.2827 | 39.9875 | 89.9783 | 95.2179 | 96.0988 | 99.29 | 105.2917 | 79.4943 | 20.0339 | 569.8602 | 394.7683 | 102.4231 | 104.0235 | 103.1137 | 0.7343 | 0.82822 | 0.84523 | -0.00062436 | 88.5913 | 83.9367 | 1.4975 | 0.73342 | 0.00080848 | 15.2615 | 12.9399
75660 | 21.0167 | 1799.822 | 90.0309 | 25.0219 | 40.0044 | 185.1423 | 39.9712 | 90.0182 | 95.2076 | 96.1042 | 99.29 | 116.5242 | 78.0222 | 19.9889 | 575.7057 | 394.4247 | 102.4615 | 104.0101 | 103.0852 | 0.7341 | 0.82822 | 0.84523 | -0.00062436 | 88.6113 | 84.1659 | 1.4791 | 0.73324 | 0.00081064 | 15.2907 | 12.9685
75690 | 21.025 | 1799.73 | 90.0382 | 25.0031 | 40.0221 | 185.3173 | 39.9551 | 90.0197 | 95.1957 | 96.1035 | 99.29 | 110.4129 | 75.9614 | 20.0634 | 587.7388 | 394.4247 | 102.477 | 104.0033 | 103.0326 | 0.73273 | 0.82822 | 0.84523 | -0.00062436 | 88.5845 | 84.1874 | 1.4386 | 0.73185 | 0.00081091 | 15.5095 | 13.1829
75720 | 21.0333 | 1799.788 | 90.0017 | 25.0221 | 40.0329 | 185.3512 | 40.0087 | 90.0303 | 95.2274 | 96.0872 | 99.29 | 115.1563 | 75.787 | 19.7991 | 584.5899 | 394.7683 | 102.5004 | 104.0163 | 103.0257 | 0.73494 | 0.82822 | 0.84523 | -0.00062436 | 88.5821 | 83.7958 | 1.5029 | 0.73406 | 0.00080714 | 15.1616 | 12.842
75750 | 21.0417 | 1800.639 | 90.0108 | 25.0039 | 40.0582 | 185.2464 | 39.9768 | 90.0177 | 95.2434 | 96.0901 | 99.29 | 112.8472 | 77.4056 | 19.7331 | 572.3778 | 394.7683 | 102.5175 | 104.0006 | 103.0257 | 0.73462 | 0.82822 | 0.84523 | -0.00062436 | 88.5774 | 83.8482 | 1.4948 | 0.73373 | 0.00080766 | 15.2127 | 12.8921
75780 | 21.05 | 1799.717 | 90.0099 | 24.9826 | 40.0647 | 185.1824 | 39.966 | 89.9981 | 95.2367 | 96.0861 | 99.29 | 114.1614 | 78.434 | 19.7716 | 565.4523 | 394.7683 | 102.5059 | 104.0184 | 103.0664 | 0.73436 | 0.82822 | 0.84523 | -0.00062436 | 88.5704 | 83.8805 | 1.5116 | 0.73346 | 0.00080798 | 15.2547 | 12.9333
75810 | 21.0583 | 1800.5 | 89.997 | 24.9546 | 40.0627 | 185.1421 | 39.9699 | 90.0068 | 95.1816 | 96.0895 | 99.29 | 112.8608 | 78.7457 | 19.9155 | 562.0831 | 394.4247 | 102.5825 | 104.0112 | 103.0054 | 0.73395 | 0.82822 | 0.84523 | -0.00062436 | 88.5822 | 84.0445 | 1.4888 | 0.73307 | 0.00080953 | 15.3169 | 12.9942
75840 | 21.0667 | 1800.398 | 89.9942 | 24.9556 | 40.0557 | 185.1842 | 39.9761 | 89.9912 | 95.2237 | 96.1007 | 99.29 | 122.3759 | 78.6242 | 20.0158 | 563.7095 | 394.4247 | 102.7653 | 104.0228 | 102.985 | 0.73492 | 0.82822 | 0.84523 | -0.00062436 | 88.5793 | 83.6479 | 1.5086 | 0.73404 | 0.00080572 | 15.1645 | 12.8449
75870 | 21.075 | 1800.042 | 89.9709 | 25.0221 | 40.0409 | 185.1676 | 39.942 | 89.9772 | 95.2195 | 96.1018 | 99.29 | 105.0461 | 77.5412 | 20.0114 | 574.014 | 394.4247 | 102.6547 | 104.0017 | 102.8632 | 0.73466 | 0.82822 | 0.84523 | -0.00062436 | 88.5751 | 83.7484 | 1.5185 | 0.73377 | 0.0008067 | 15.2063 | 12.8858
75900 | 21.0833 | 1799.926 | 89.9937 | 25.0748 | 40.0158 | 185.1759 | 40.0215 | 90.0041 | 95.2129 | 96.0935 | 99.29 | 115.6717 | 77.9613 | 20.1164 | 582.5334 | 394.7683 | 102.6888 | 104.0192 | 102.9308 | 0.73401 | 0.82822 | 0.84523 | -0.00062436 | 88.5934 | 83.8534 | 1.512 | 0.73313 | 0.00080767 | 15.3072 | 12.9847
75930 | 21.0917 | 1799.937 | 89.9584 | 25.0611 | 40.0096 | 185.2197 | 39.998 | 89.974 | 95.2103 | 96.1005 | 99.29 | 123.8969 | 78.3097 | 19.9073 | 585.4742 | 394.4247 | 102.6507 | 103.9985 | 103.0456 | 0.73233 | 0.82822 | 0.84523 | -0.00062436 | 88.5519 | 83.8335 | 1.3744 | 0.73142 | 0.00080757 | 15.5764 | 13.2484
75960 | 21.1 | 1800.002 | 89.981 | 25.0819 | 40.0395 | 185.3267 | 39.9769 | 89.9583 | 95.1924 | 96.0968 | 99.29 | 120.6921 | 75.9912 | 19.7402 | 579.3497 | 394.4247 | 102.7256 | 103.9972 | 103.073 | 0.73461 | 0.82822 | 0.84523 | -0.00062436 | 88.5469 | 83.7738 | 1.4979 | 0.7337 | 0.00080701 | 15.2168 | 12.8961
75990 | 21.1083 | 1800.146 | 89.94 | 25.0791 | 40.0226 | 185.3613 | 39.9756 | 89.9702 | 95.2225 | 96.1031 | 99.29 | 102.2437 | 77.6273 | 19.8539 | 574.3281 | 394.4247 | 102.6261 | 104.0145 | 102.9037 | 0.73461 | 0.82822 | 0.84523 | -0.00062436 | 88.5612 | 83.7495 | 1.5023 | 0.73371 | 0.00080674 | 15.2154 | 12.8948
76020 | 21.1167 | 1800.35 | 89.9531 | 25.053 | 40.022 | 185.2854 | 39.9941 | 89.9604 | 95.2238 | 96.1065 | 99.29 | 118.4808 | 78.3716 | 19.8066 | 563.0783 | 394.7683 | 102.7474 | 104.0158 | 103.0664 | 0.73367 | 0.82822 | 0.84523 | -0.00062436 | 88.561 | 83.802 | 1.4955 | 0.73278 | 0.00080725 | 15.3631 | 13.0395
76050 | 21.125 | 1799.823 | 89.9562 | 25.024 | 39.9792 | 185.3056 | 40.012 | 89.9754 | 95.2194 | 96.0992 | 99.29 | 114.347 | 79.3409 | 20.0156 | 559.0832 | 394.4247 | 102.7278 | 104.0141 | 103.0529 | 0.7343 | 0.82822 | 0.84523 | -0.00062436 | 88.5644 | 84.0136 | 1.5029 | 0.7334 | 0.00080928 | 15.264 | 12.9424
76080 | 21.1333 | 1800.014 | 89.9374 | 25.0195 | 39.9874 | 185.2727 | 40.0271 | 89.9628 | 95.2093 | 96.1004 | 99.29 | 109.4587 | 77.975 | 20.3014 | 568.4268 | 394.7683 | 102.8241 | 104.0164 | 103.0528 | 0.73402 | 0.82822 | 0.84523 | -0.00062436 | 88.5759 | 84.1076 | 1.5017 | 0.73313 | 0.00081016 | 15.3067 | 12.9842
76110 | 21.1417 | 1799.937 | 89.9736 | 25.0388 | 39.9581 | 185.3078 | 40.0286 | 89.9886 | 95.2031 | 96.0982 | 99.29 | 109.123 | 76.0098 | 20.0889 | 584.5997 | 394.7683 | 102.8832 | 104.0311 | 103.0887 | 0.73239 | 0.82822 | 0.84523 | -0.00062436 | 88.5729 | 83.9676 | 1.5063 | 0.7315 | 0.00080881 | 15.565 | 13.2373
76140 | 21.15 | 1799.482 | 89.941 | 25.0285 | 39.9971 | 185.3233 | 40.0449 | 89.9639 | 95.2016 | 96.0856 | 99.29 | 120.4408 | 76.164 | 19.8161 | 584.7441 | 394.7683 | 102.8685 | 103.9954 | 103.0596 | 0.73452 | 0.82822 | 0.84523 | -0.00062436 | 88.5747 | 83.9608 | 1.5144 | 0.73364 | 0.00080875 | 15.2278 | 12.9069
76170 | 21.1583 | 1800.425 | 89.9763 | 25.0187 | 39.9682 | 185.3079 | 40.0157 | 89.947 | 95.195 | 96.0888 | 99.29 | 108.8595 | 80.0987 | 19.8128 | 579.7306 | 394.7683 | 102.935 | 104.0085 | 103.107 | 0.7343 | 0.82822 | 0.84523 | -0.00062436 | 88.5624 | 84.0625 | 1.4954 | 0.7334 | 0.00080975 | 15.2644 | 12.9427
76200 | 21.1667 | 1799.742 | 89.9667 | 25.0571 | 39.9784 | 185.2914 | 40.0599 | 89.9668 | 95.2075 | 96.0922 | 99.29 | 124.944 | 79.9861 | 19.7345 | 570.5635 | 394.4247 | 102.6975 | 104.0036 | 103.0528 | 0.73426 | 0.82822 | 0.84523 | -0.00062436 | 88.5615 | 83.8566 | 1.4743 | 0.73336 | 0.00080777 | 15.2714 | 12.9496
76230 | 21.175 | 1800.104 | 89.9838 | 25.11 | 39.9859 | 185.2473 | 40.0032 | 90.0228 | 95.2221 | 96.0832 | 99.29 | 104.9357 | 78.604 | 19.7338 | 561.343 | 394.7683 | 102.7325 | 104.0148 | 103.0598 | 0.73434 | 0.82822 | 0.84523 | -0.00062436 | 88.5708 | 84.0612 | 1.4986 | 0.73345 | 0.00080972 | 15.2574 | 12.9359
76260 | 21.1833 | 1799.769 | 89.9727 | 25.1017 | 39.9766 | 185.2364 | 40.0195 | 89.9856 | 95.229 | 96.0927 | 99.29 | 118.0451 | 79.1102 | 20.1643 | 561.1638 | 394.7683 | 102.7361 | 104.0234 | 103.0325 | 0.73454 | 0.82822 | 0.84523 | -0.00062436 | 88.5871 | 83.928 | 1.5044 | 0.73366 | 0.0008084 | 15.2241 | 12.9033
76290 | 21.1917 | 1799.909 | 89.9883 | 25.2263 | 39.9816 | 185.2969 | 40.0379 | 89.9854 | 95.2135 | 96.0947 | 99.29 | 100.5233 | 80.6749 | 20.3446 | 571.4706 | 394.7683 | 102.6508 | 104.0295 | 103.1003 | 0.73435 | 0.82822 | 0.84523 | -0.00062436 | 88.5878 | 83.9343 | 1.5147 | 0.73347 | 0.00080846 | 15.2535 | 12.932
76320 | 21.2 | 1799.896 | 90.0138 | 25.1935 | 39.9963 | 185.4065 | 40.0496 | 90.0303 | 95.1942 | 96.0916 | 99.29 | 118.1915 | 79.0458 | 20.2797 | 582.0792 | 394.4247 | 102.868 | 104.0175 | 103.0325 | 0.7343 | 0.82822 | 0.84523 | -0.00062436 | 88.6085 | 83.8487 | 1.5101 | 0.73343 | 0.00080759 | 15.2593 | 12.9377
76350 | 21.2083 | 1800.056 | 90.0384 | 25.1869 | 39.9867 | 185.2998 | 40.0673 | 90.0282 | 95.203 | 96.1178 | 99.3127 | 118.1495 | 77.2306 | 19.8418 | 586.8694 | 394.4247 | 102.7337 | 104.0137 | 103.0891 | 0.73423 | 0.82822 | 0.84523 | -0.00062436 | 88.6112 | 84.0888 | 1.5035 | 0.73336 | 0.0008099 | 15.271 | 12.9492
76380 | 21.2167 | 1799.744 | 90.0343 | 25.0972 | 39.9745 | 185.2197 | 40.0252 | 90.0147 | 95.2275 | 96.1112 | 99.2936 | 119.5354 | 77.9833 | 19.753 | 581.2457 | 394.7683 | 102.7561 | 104.021 | 103.0122 | 0.7343 | 0.82822 | 0.84523 | -0.00062436 | 88.577 | 84.0203 | 1.5057 | 0.73341 | 0.00080931 | 15.2629 | 12.9413
76410 | 21.225 | 1799.975 | 90.0637 | 24.9986 | 40.0128 | 185.1837 | 40.0071 | 90.0274 | 95.2364 | 96.1167 | 99.3003 | 121.5049 | 78.7026 | 19.7806 | 569.7131 | 394.4247 | 102.6511 | 104.0255 | 103.1038 | 0.73461 | 0.82822 | 0.84523 | -0.00062436 | 88.5972 | 83.948 | 1.4928 | 0.73374 | 0.00080857 | 15.2119 | 12.8913
76440 | 21.2333 | 1800.137 | 90.0738 | 24.9624 | 40.0035 | 185.1582 | 40.0018 | 90.0165 | 95.2573 | 96.1178 | 99.3135 | 107.9133 | 79.8752 | 19.8 | 557.5527 | 394.7683 | 102.6324 | 104.0372 | 103.0817 | 0.73375 | 0.82822 | 0.84523 | -0.00062436 | 88.6098 | 84.095 | 1.5291 | 0.73288 | 0.00080996 | 15.3469 | 13.0236
76470 | 21.2417 | 1800.172 | 90.0561 | 24.9763 | 39.984 | 185.1812 | 40.0122 | 90.0294 | 95.2101 | 96.1174 | 99.3119 | 113.9179 | 81.4555 | 19.9542 | 563.0749 | 394.7683 | 102.6061 | 104.0344 | 103.1031 | 0.73461 | 0.82822 | 0.84523 | -0.00062436 | 88.5957 | 83.8832 | 1.501 | 0.73374 | 0.00080795 | 15.212 | 12.8914
76500 | 21.25 | 1799.985 | 90.0334 | 24.9911 | 39.9804 | 185.3118 | 39.948 | 90.026 | 95.2161 | 96.1212 | 99.3111 | 127.4242 | 79.1461 | 19.8331 | 575.9638 | 394.7683 | 102.5426 | 104.0287 | 103.0536 | 0.73445 | 0.82822 | 0.84523 | -0.00062436 | 88.62 | 84.0828 | 1.4951 | 0.73359 | 0.00080982 | 15.2352 | 12.9141
76530 | 21.2583 | 1799.92 | 90.0837 | 25.0001 | 39.9954 | 185.206 | 39.9408 | 90.0481 | 95.234 | 96.1166 | 99.3068 | 103.5862 | 81.8265 | 20.102 | 585.0593 | 394.4247 | 102.4643 | 104.0282 | 103.0755 | 0.73454 | 0.82822 | 0.84523 | -0.00062436 | 88.621 | 83.964 | 1.5049 | 0.73368 | 0.00080867 | 15.221 | 12.9003
76560 | 21.2667 | 1799.876 | 90.0363 | 24.9851 | 40.0068 | 185.3856 | 39.9499 | 90.0259 | 95.2275 | 96.0979 | 99.2926 | 118.6135 | 77.806 | 19.7377 | 583.4141 | 394.4247 | 102.5445 | 104.0232 | 103.072 | 0.73461 | 0.82822 | 0.84523 | -0.00062436 | 88.5767 | 83.8529 | 1.5083 | 0.73372 | 0.0008077 | 15.2139 | 12.8933
76590 | 21.275 | 1800.802 | 90.0201 | 24.9692 | 39.9881 | 185.3476 | 39.9509 | 90.0077 | 95.1932 | 96.0981 | 99.298 | 106.9081 | 78.7569 | 19.7324 | 574.1413 | 394.4247 | 102.5781 | 104.0285 | 103.0743 | 0.73448 | 0.82822 | 0.84523 | -0.00062436 | 88.5805 | 83.8631 | 1.5003 | 0.73359 | 0.00080779 | 15.2343 | 12.9133
76620 | 21.2833 | 1800.139 | 90.0405 | 25.0017 | 40.014 | 185.3533 | 39.9293 | 89.9955 | 95.1675 | 96.087 | 99.29 | 120.7012 | 78.4063 | 19.7902 | 565.8013 | 394.4247 | 102.5431 | 104.0236 | 103.0528 | 0.73371 | 0.82822 | 0.84523 | -0.00062436 | 88.5544 | 83.9637 | 1.5121 | 0.73281 | 0.00080882 | 15.3583 | 13.0347
76650 | 21.2917 | 1800.114 | 90.0153 | 25.0535 | 40.0012 | 185.2479 | 39.9269 | 90.0159 | 95.2193 | 96.0909 | 99.2901 | 110.9113 | 83.056 | 19.83 | 560.6099 | 394.4247 | 102.5663 | 104.0012 | 103.0431 | 0.7343 | 0.82822 | 0.84523 | -0.00062436 | 88.5825 | 84.1515 | 1.506 | 0.73341 | 0.00081056 | 15.2624 | 12.9408
76680 | 21.3 | 1799.709 | 89.9999 | 25.0957 | 40.0497 | 185.3281 | 39.9465 | 89.9914 | 95.2097 | 96.1056 | 99.291 | 114.7183 | 76.9902 | 20.1187 | 565.733 | 394.4247 | 102.6089 | 104.0071 | 103.061 | 0.73399 | 0.82822 | 0.84523 | -0.00062436 | 88.5855 | 84.0502 | 1.5077 | 0.73311 | 0.00080958 | 15.3111 | 12.9885
76710 | 21.3083 | 1800.235 | 90.0059 | 25.1093 | 40.043 | 185.3443 | 39.9311 | 89.989 | 95.1761 | 96.0996 | 99.29 | 116.1385 | 77.263 | 19.972 | 575.71 | 394.7683 | 102.5834 | 104.0208 | 103.1003 | 0.73454 | 0.82822 | 0.84523 | -0.00062436 | 88.6041 | 83.9589 | 1.4644 | 0.73367 | 0.00080866 | 15.2229 | 12.9021
76740 | 21.3167 | 1799.447 | 90.0059 | 25.0584 | 40.0616 | 185.4152 | 39.9201 | 89.9999 | 95.2083 | 96.1074 | 99.305 | 104.8957 | 80.1614 | 19.8687 | 582.7862 | 394.7683 | 102.6842 | 104.0035 | 103.0476 | 0.73487 | 0.82822 | 0.84523 | -0.00062436 | 88.5867 | 83.8671 | 1.4984 | 0.73399 | 0.00080782 | 15.1725 | 12.8527
76770 | 21.325 | 1800.235 | 90.0255 | 25.0316 | 40.041 | 185.4562 | 39.9446 | 89.9791 | 95.2224 | 96.1084 | 99.2938 | 114.6347 | 78.3599 | 19.7827 | 582.413 | 394.4247 | 102.9063 | 104.003 | 103.0295 | 0.73416 | 0.82822 | 0.84523 | -0.00062436 | 88.5609 | 83.8594 | 1.4984 | 0.73326 | 0.0008078 | 15.2865 | 12.9644
76800 | 21.3333 | 1800.055 | 90.0065 | 24.9498 | 40.0525 | 185.3578 | 40.0137 | 90.0069 | 95.2287 | 96.0979 | 99.29 | 109.8118 | 75.8486 | 19.851 | 576.1457 | 394.7683 | 102.8307 | 104.0134 | 103.0393 | 0.73492 | 0.82822 | 0.84523 | -0.00062436 | 88.5737 | 83.8578 | 1.5025 | 0.73403 | 0.00080776 | 15.1652 | 12.8456
76830 | 21.3417 | 1800.247 | 89.9706 | 24.9879 | 40.0172 | 185.3855 | 40.0499 | 90.0202 | 95.2308 | 96.1073 | 99.2902 | 115.4391 | 76.948 | 19.7324 | 563.858 | 394.4247 | 102.8979 | 104.0066 | 103.011 | 0.73452 | 0.82822 | 0.84523 | -0.00062436 | 88.5736 | 83.7242 | 1.4876 | 0.73363 | 0.00080647 | 15.2284 | 12.9075
76860 | 21.35 | 1799.607 | 89.9832 | 24.9852 | 39.9896 | 185.3242 | 40.0425 | 90.001 | 95.2231 | 96.1177 | 99.2999 | 114.1037 | 77.8582 | 19.8117 | 559.0998 | 394.7683 | 102.7333 | 104.0118 | 102.9883 | 0.73472 | 0.82822 | 0.84523 | -0.00062436 | 88.5827 | 83.8931 | 1.517 | 0.73384 | 0.00080808 | 15.1959 | 12.8756
76890 | 21.3583 | 1800.335 | 90.0171 | 25.0287 | 39.963 | 185.1609 | 40.0784 | 89.9983 | 95.2146 | 96.1129 | 99.3032 | 106.8651 | 78.7742 | 19.899 | 567.993 | 394.4247 | 102.8499 | 104.0265 | 102.9369 | 0.7347 | 0.82822 | 0.84523 | -0.00062436 | 88.5977 | 83.8571 | 1.5005 | 0.73383 | 0.0008077 | 15.1978 | 12.8775
76920 | 21.3667 | 1800.094 | 90.0154 | 25.0122 | 39.9638 | 185.1363 | 40.1099 | 90.0112 | 95.2005 | 96.1113 | 99.3088 | 109.1773 | 78.5903 | 20.064 | 578.2926 | 394.7683 | 102.917 | 104.0202 | 102.9495 | 0.73433 | 0.82822 | 0.84523 | -0.00062436 | 88.5994 | 83.9565 | 1.5059 | 0.73346 | 0.00080865 | 15.2553 | 12.9339
76950 | 21.375 | 1800.695 | 89.976 | 25.0219 | 39.9642 | 185.1008 | 40.102 | 90.0337 | 95.2105 | 96.1018 | 99.2902 | 107.5388 | 78.2573 | 19.9633 | 582.8722 | 394.7683 | 102.738 | 104.011 | 102.9242 | 0.73467 | 0.82822 | 0.84523 | -0.00062436 | 88.602 | 83.7773 | 1.5039 | 0.7338 | 0.00080692 | 15.2019 | 12.8815
76980 | 21.3833 | 1800.527 | 89.9951 | 25.0585 | 39.9656 | 185.3383 | 40.0722 | 90.0192 | 95.2099 | 96.1014 | 99.2949 | 125.121 | 78.4959 | 19.7408 | 580.4373 | 394.7683 | 102.7207 | 104.0125 | 102.99 | 0.7343 | 0.82822 | 0.84523 | -0.00062436 | 88.5935 | 83.9582 | 1.5063 | 0.73342 | 0.00080868 | 15.2613 | 12.9397
77010 | 21.3917 | 1800.628 | 89.9658 | 25.0572 | 39.9633 | 185.2533 | 40.0531 | 90 | 95.2232 | 96.0945 | 99.2928 | 111.522 | 78.1584 | 19.7326 | 569.6385 | 394.4247 | 102.723 | 104.0194 | 102.9134 | 0.73088 | 0.82822 | 0.84523 | -0.00062436 | 88.5701 | 83.9665 | 1.4807 | 0.72999 | 0.00080881 | 15.8044 | 13.4719
77040 | 21.4 | 1800.171 | 89.9744 | 25.0285 | 39.9789 | 185.2955 | 40.018 | 89.9833 | 95.1963 | 96.096 | 99.2976 | 122.1004 | 73.3016 | 19.7328 | 562.9405 | 394.7683 | 102.7701 | 104.0235 | 102.9587 | 0.7346 | 0.82822 | 0.84523 | -0.00062436 | 88.5689 | 83.9784 | 1.5 | 0.73371 | 0.00080893 | 15.2165 | 12.8958
77070 | 21.4083 | 1799.714 | 89.9884 | 25.0433 | 39.936 | 185.2263 | 39.9206 | 89.9717 | 95.2057 | 96.1121 | 99.2957 | 113.5082 | 78.0289 | 19.7882 | 561.7802 | 394.4247 | 102.8401 | 104.0315 | 102.9162 | 0.7343 | 0.82822 | 0.84523 | -0.00062436 | 88.5564 | 83.6099 | 1.4961 | 0.7334 | 0.00080541 | 15.2648 | 12.9431
77100 | 21.4167 | 1800.262 | 89.9429 | 25.0936 | 39.9057 | 185.3514 | 39.9278 | 89.9951 | 95.1919 | 96.1198 | 99.3097 | 110.4525 | 77.7748 | 20.1744 | 568.3459 | 394.4247 | 102.628 | 104.0308 | 103.0114 | 0.73317 | 0.82822 | 0.84523 | -0.00062436 | 88.5775 | 83.9704 | 1.393 | 0.73228 | 0.00080883 | 15.4415 | 13.1163
77130 | 21.425 | 1799.829 | 89.9819 | 25.0542 | 39.9423 | 185.3513 | 39.9141 | 90.007 | 95.1992 | 96.1171 | 99.3068 | 122.4957 | 74.9742 | 20.023 | 578.1885 | 394.081 | 102.7045 | 104.0151 | 102.934 | 0.73373 | 0.82822 | 0.84523 | -0.00062436 | 88.5739 | 83.872 | 1.4998 | 0.73284 | 0.00080789 | 15.3523 | 13.0288
77160 | 21.4333 | 1800.05 | 89.9579 | 25.0121 | 39.9672 | 185.3148 | 39.8786 | 89.9896 | 95.2086 | 96.1221 | 99.3176 | 104.5563 | 77.0786 | 20.1725 | 583.7239 | 394.4247 | 102.5968 | 104.0202 | 102.9652 | 0.73461 | 0.82822 | 0.84523 | -0.00062436 | 88.5815 | 83.6919 | 1.494 | 0.73373 | 0.00080614 | 15.2132 | 12.8926
77190 | 21.4417 | 1799.807 | 89.9876 | 24.9252 | 39.9952 | 185.3121 | 39.9218 | 90.0063 | 95.1831 | 96.1351 | 99.3199 | 119.8918 | 78.3882 | 19.9778 | 579.6896 | 394.4247 | 102.5883 | 104.0243 | 102.9403 | 0.73102 | 0.82822 | 0.84523 | -0.00062436 | 88.5572 | 83.9561 | 1.4922 | 0.73012 | 0.00080874 | 15.7834 | 13.4513
77220 | 21.45 | 1800.112 | 89.9816 | 24.9677 | 39.9966 | 185.3722 | 39.8672 | 89.9897 | 95.2148 | 96.1227 | 99.3194 | 117.5249 | 78.0555 | 19.8686 | 575.1707 | 394.4247 | 102.7117 | 104.0427 | 103.0145 | 0.7343 | 0.82822 | 0.84523 | -0.00062436 | 88.5628 | 83.9813 | 1.5042 | 0.7334 | 0.00080897 | 15.2641 | 12.9425
77250 | 21.4583 | 1799.891 | 89.9758 | 24.9246 | 40.0149 | 185.3678 | 39.8987 | 89.9893 | 95.1887 | 96.1303 | 99.3125 | 120.0894 | 76.7114 | 19.8926 | 561.9467 | 394.7683 | 102.7677 | 104.0456 | 102.9601 | 0.73415 | 0.82822 | 0.84523 | -0.00062436 | 88.556 | 83.8979 | 1.5065 | 0.73325 | 0.00080818 | 15.2891 | 12.967
77280 | 21.4667 | 1799.213 | 89.9501 | 24.9747 | 40.0109 | 185.2627 | 40.0026 | 90.0008 | 95.2037 | 96.1385 | 99.32 | 104.2184 | 76.2327 | 20.0037 | 559.9962 | 394.4247 | 102.8791 | 104.0361 | 102.9747 | 0.7312 | 0.82822 | 0.84523 | -0.00062436 | 88.5686 | 83.9119 | 1.3467 | 0.73031 | 0.00080829 | 15.7538 | 13.4223
77310 | 21.475 | 1799.866 | 89.9815 | 24.9674 | 40.0283 | 185.2822 | 40.0815 | 90.0124 | 95.1989 | 96.1271 | 99.3043 | 115.1764 | 75.3481 | 20.3026 | 565.3506 | 394.4247 | 103.094 | 104.0444 | 102.9316 | 0.73493 | 0.82822 | 0.84523 | -0.00062436 | 88.5743 | 83.6014 | 1.4852 | 0.73404 | 0.00080528 | 15.1637 | 12.8441
77340 | 21.4833 | 1799.737 | 89.9939 | 24.9993 | 40.0453 | 185.1824 | 40.117 | 90.0135 | 95.2006 | 96.1352 | 99.3198 | 122.9451 | 75.3234 | 20.0655 | 579.4163 | 394.4247 | 103.2564 | 104.0144 | 103.0038 | 0.73399 | 0.82822 | 0.84523 | -0.00062436 | 88.5876 | 84.0857 | 1.4913 | 0.73311 | 0.00080992 | 15.3106 | 12.988
77370 | 21.4917 | 1799.697 | 89.9908 | 25.01 | 40.0646 | 185.3835 | 40.1439 | 90.0143 | 95.1761 | 96.1232 | 99.316 | 108.1133 | 82.142 | 19.9719 | 578.5317 | 394.4247 | 103.1155 | 104.0264 | 102.9773 | 0.73248 | 0.82822 | 0.84523 | -0.00062436 | 88.5788 | 84.0156 | 1.4845 | 0.73159 | 0.00080926 | 15.5504 | 13.223
77400 | 21.5 | 1800.135 | 90.0147 | 25.0193 | 40.0633 | 185.3267 | 40.2038 | 90.0021 | 95.2141 | 96.1065 | 99.32 | 116.7815 | 83.8087 | 19.8459 | 580.3631 | 394.7683 | 102.8531 | 104.0406 | 103.0082 | 0.73461 | 0.82822 | 0.84523 | -0.00062436 | 88.5789 | 83.9841 | 1.5042 | 0.73372 | 0.00080896 | 15.2137 | 12.893
77430 | 21.5083 | 1799.651 | 90.0152 | 25.0683 | 40.0881 | 185.3227 | 40.1365 | 90.0126 | 95.2354 | 96.1001 | 99.3186 | 106.9214 | 82.075 | 19.7583 | 575.3706 | 394.4247 | 102.996 | 104.023 | 102.9323 | 0.7343 | 0.82822 | 0.84523 | -0.00062436 | 88.5747 | 83.7933 | 1.4953 | 0.73341 | 0.00080713 | 15.2631 | 12.9415
77460 | 21.5167 | 1799.974 | 90.0024 | 24.9999 | 40.0413 | 185.2594 | 40.0715 | 90.0191 | 95.2345 | 96.1025 | 99.32 | 118.8261 | 82.1155 | 19.7349 | 568.1492 | 394.4247 | 102.8512 | 104.0362 | 102.9698 | 0.73225 | 0.82822 | 0.84523 | -0.00062436 | 88.555 | 84.1934 | 1.5043 | 0.73135 | 0.00081103 | 15.5886 | 13.2604
77490 | 21.525 | 1799.856 | 90.0173 | 25.0173 | 40.0081 | 185.2036 | 39.9865 | 90.0223 | 95.2473 | 96.1104 | 99.32 | 119.1608 | 78.5631 | 19.799 | 558.6872 | 394.4247 | 102.7381 | 104.0483 | 102.9811 | 0.73461 | 0.82822 | 0.84523 | -0.00062436 | 88.5817 | 83.8805 | 1.4982 | 0.73373 | 0.00080796 | 15.2134 | 12.8927
77520 | 21.5333 | 1799.758 | 90.0249 | 24.9944 | 40.0103 | 185.2713 | 39.9261 | 89.9881 | 95.2019 | 96.1177 | 99.32 | 103.5931 | 82.2351 | 19.9975 | 565.6279 | 394.7683 | 102.8228 | 104.0442 | 102.9944 | 0.73461 | 0.82822 | 0.84523 | -0.00062436 | 88.597 | 83.8727 | 1.4993 | 0.73374 | 0.00080785 | 15.2118 | 12.8913
77550 | 21.5417 | 1800.131 | 90.0223 | 24.9806 | 39.9987 | 185.3951 | 39.9119 | 89.9902 | 95.1933 | 96.1076 | 99.32 | 118.7601 | 81.943 | 20.333 | 571.8426 | 394.4247 | 102.8306 | 104.0465 | 102.9404 | 0.73453 | 0.82822 | 0.84523 | -0.00062436 | 88.5841 | 83.8376 | 1.5245 | 0.73365 | 0.00080754 | 15.2255 | 12.9046
77580 | 21.55 | 1800.232 | 90.0394 | 24.9792 | 40.0113 | 185.4454 | 39.8837 | 90.0212 | 95.2304 | 96.1082 | 99.3118 | 115.0439 | 83.6104 | 20.2279 | 580.2363 | 394.4247 | 102.7256 | 104.0392 | 102.973 | 0.73461 | 0.82822 | 0.84523 | -0.00062436 | 88.5976 | 83.7807 | 1.5126 | 0.73374 | 0.00080696 | 15.2115 | 12.891
77610 | 21.5583 | 1800.399 | 90.0424 | 25.0332 | 39.9878 | 185.3799 | 39.8695 | 89.9715 | 95.1833 | 96.112 | 99.3125 | 114.3134 | 81.6841 | 20.0579 | 580.6943 | 394.081 | 102.8557 | 104.0173 | 102.9435 | 0.73368 | 0.82822 | 0.84523 | -0.00062436 | 88.5862 | 84.1324 | 1.507 | 0.73279 | 0.00081037 | 15.3603 | 13.0367
77640 | 21.5667 | 1800.151 | 90.0405 | 25.0399 | 39.9846 | 185.4396 | 39.8581 | 89.9899 | 95.2297 | 96.1187 | 99.3199 | 114.3477 | 79.696 | 19.805 | 578.5891 | 394.4247 | 102.859 | 104.0294 | 103.0149 | 0.73431 | 0.82822 | 0.84523 | -0.00062436 | 88.5847 | 83.9758 | 1.5036 | 0.73343 | 0.00080887 | 15.2606 | 12.939
77670 | 21.575 | 1800.508 | 89.9915 | 25.0642 | 39.9995 | 185.4426 | 39.8845 | 90.0027 | 95.1975 | 96.1291 | 99.32 | 109.266 | 75.4548 | 19.7482 | 567.4998 | 394.4247 | 102.7693 | 104.0411 | 102.9502 | 0.73461 | 0.82822 | 0.84523 | -0.00062436 | 88.5639 | 83.778 | 1.4966 | 0.73372 | 0.00080701 | 15.2151 | 12.8944
77700 | 21.5833 | 1799.699 | 89.9831 | 25.1064 | 39.9928 | 185.3921 | 39.9521 | 90.0163 | 95.2054 | 96.1151 | 99.3162 | 107.9938 | 75.6101 | 19.7331 | 561.8201 | 394.4247 | 102.8373 | 104.0295 | 102.9702 | 0.73196 | 0.82822 | 0.84523 | -0.00062436 | 88.5634 | 83.9669 | 1.3988 | 0.73107 | 0.00080883 | 15.6333 | 13.3042
77730 | 21.5917 | 1800.3 | 90.0156 | 25.0907 | 40.0088 | 185.4318 | 40.0483 | 89.9752 | 95.199 | 96.1127 | 99.3195 | 122.4756 | 76.5032 | 20.0287 | 560.8234 | 394.4247 | 102.6187 | 104.0461 | 102.9404 | 0.7348 | 0.82822 | 0.84523 | -0.00062436 | 88.57 | 83.8268 | 1.5101 | 0.73391 | 0.00080747 | 15.1852 | 12.8651
77760 | 21.6 | 1800.026 | 89.9928 | 25.0958 | 39.9803 | 185.3459 | 40.0691 | 89.9901 | 95.1903 | 96.1272 | 99.32 | 113.1607 | 78.1466 | 20.2512 | 569.2863 | 394.4247 | 102.5559 | 104.0344 | 102.9947 | 0.73434 | 0.82822 | 0.84523 | -0.00062436 | 88.5791 | 83.8961 | 1.4948 | 0.73345 | 0.00080811 | 15.2569 | 12.9354
77790 | 21.6083 | 1800.1 | 90.0018 | 25.0994 | 39.9778 | 185.3155 | 40.0769 | 89.9885 | 95.1857 | 96.1176 | 99.32 | 113.9023 | 77.3603 | 19.9443 | 572.814 | 394.081 | 102.6999 | 104.0334 | 102.9542 | 0.73292 | 0.82822 | 0.84523 | -0.00062436 | 88.6063 | 84.0782 | 1.5055 | 0.73205 | 0.00080981 | 15.4783 | 13.1523
77820 | 21.6167 | 1800.041 | 90.0618 | 25.0897 | 39.9942 | 185.4208 | 40.1203 | 89.9798 | 95.2201 | 96.1048 | 99.32 | 102.2079 | 78.4315 | 19.9309 | 580.9124 | 394.081 | 102.8255 | 104.0387 | 102.9527 | 0.7343 | 0.82822 | 0.84523 | -0.00062436 | 88.5976 | 84.0375 | 1.5035 | 0.73342 | 0.00080943 | 15.261 | 12.9394
77850 | 21.625 | 1800.079 | 90.0061 | 25.086 | 39.9989 | 185.4957 | 40.1287 | 89.9986 | 95.2394 | 96.1001 | 99.32 | 129.6649 | 76.8682 | 19.8235 | 578.8955 | 394.4247 | 102.724 | 104.027 | 102.9339 | 0.73435 | 0.82822 | 0.84523 | -0.00062436 | 88.5946 | 83.9098 | 1.4775 | 0.73347 | 0.00080821 | 15.2532 | 12.9318
77880 | 21.6333 | 1799.554 | 89.9999 | 25.0853 | 40.0093 | 185.3698 | 40.1139 | 89.9955 | 95.2278 | 96.0983 | 99.32 | 101.708 | 77.448 | 19.7325 | 569.4897 | 394.4247 | 102.8152 | 104.027 | 102.895 | 0.73443 | 0.82822 | 0.84523 | -0.00062436 | 88.5816 | 83.8548 | 1.5047 | 0.73354 | 0.00080771 | 15.2426 | 12.9214
77910 | 21.6417 | 1800.666 | 89.985 | 25.0181 | 39.9928 | 185.3265 | 40.0746 | 89.9833 | 95.2206 | 96.1097 | 99.32 | 117.0344 | 78.8599 | 20.0635 | 562.8834 | 394.4247 | 102.7371 | 104.0484 | 102.7981 | 0.73482 | 0.82822 | 0.84523 | -0.00062436 | 88.5709 | 83.7947 | 1.4982 | 0.73393 | 0.00080715 | 15.1818 | 12.8618
77940 | 21.65 | 1799.779 | 89.9793 | 25.0181 | 39.9956 | 185.1019 | 39.9845 | 89.9812 | 95.203 | 96.1103 | 99.32 | 110.4152 | 76.2014 | 20.0417 | 565.1099 | 394.4247 | 102.7597 | 104.0354 | 102.8103 | 0.7343 | 0.82822 | 0.84523 | -0.00062436 | 88.5927 | 83.8702 | 1.5007 | 0.73342 | 0.00080783 | 15.2613 | 12.9397
77970 | 21.6583 | 1799.986 | 89.9903 | 25.0383 | 39.9962 | 185.1793 | 39.9652 | 89.9917 | 95.2169 | 96.1061 | 99.32 | 109.0185 | 77.0182 | 20.0396 | 573.3298 | 394.4247 | 102.7425 | 104.0357 | 102.9157 | 0.73461 | 0.82822 | 0.84523 | -0.00062436 | 88.5903 | 83.8506 | 1.5052 | 0.73373 | 0.00080765 | 15.2122 | 12.8916
78000 | 21.6667 | 1799.77 | 89.9853 | 25.0319 | 39.9898 | 185.3153 | 39.9302 | 90.014 | 95.2149 | 96.1144 | 99.32 | 114.9958 | 77.9033 | 19.8133 | 580.9156 | 394.4247 | 102.8622 | 104.0204 | 102.9538 | 0.73461 | 0.82822 | 0.84523 | -0.00062436 | 88.6091 | 83.8698 | 1.5069 | 0.73374 | 0.00080779 | 15.2107 | 12.8901
78030 | 21.675 | 1799.954 | 90.0033 | 25.0753 | 39.9797 | 185.4153 | 39.9408 | 90.0272 | 95.2421 | 96.1151 | 99.32 | 118.8126 | 80.9471 | 19.8422 | 579.1004 | 394.7683 | 102.8239 | 104.0233 | 103.076 | 0.73461 | 0.82822 | 0.84523 | -0.00062436 | 88.6082 | 83.9883 | 1.5091 | 0.73374 | 0.00080894 | 15.2108 | 12.8902
78060 | 21.6833 | 1800.277 | 89.9793 | 25.0866 | 40.0128 | 185.3682 | 39.9005 | 89.9954 | 95.2081 | 96.1057 | 99.32 | 110.6695 | 80.1719 | 19.7324 | 575.0159 | 394.4247 | 102.8368 | 104.0261 | 102.9822 | 0.73386 | 0.82822 | 0.84523 | -0.00062436 | 88.5914 | 84.1994 | 1.5071 | 0.73298 | 0.00081101 | 15.3316 | 13.0086
78090 | 21.6917 | 1799.683 | 89.997 | 25.0226 | 39.9901 | 185.3778 | 39.9069 | 89.9874 | 95.2218 | 96.1 | 99.32 | 106.4592 | 74.9931 | 19.7327 | 568.1785 | 394.4247 | 102.7689 | 104.0304 | 103.0683 | 0.7343 | 0.82822 | 0.84523 | -0.00062436 | 88.5794 | 84.0131 | 1.5052 | 0.73341 | 0.00080924 | 15.2627 | 12.9411
78120 | 21.7 | 1800.236 | 90.0114 | 25.0748 | 39.99 | 185.5132 | 39.9396 | 90.0264 | 95.2189 | 96.0948 | 99.32 | 114.0937 | 77.0786 | 19.7898 | 566.8195 | 394.4247 | 102.911 | 104.0314 | 102.9373 | 0.73393 | 0.82822 | 0.84523 | -0.00062436 | 88.6038 | 83.8956 | 1.5112 | 0.73305 | 0.00080805 | 15.3191 | 12.9964
78150 | 21.7083 | 1800.168 | 89.9792 | 25.1247 | 39.9981 | 185.5234 | 39.944 | 90.0138 | 95.2103 | 96.0968 | 99.32 | 114.738 | 77.4336 | 19.9215 | 567.6131 | 394.4247 | 102.8574 | 104.0163 | 103.0353 | 0.73492 | 0.82822 | 0.84523 | -0.00062436 | 88.6094 | 83.782 | 1.5029 | 0.73405 | 0.00080695 | 15.1623 | 12.8427
78180 | 21.7167 | 1800.418 | 89.9956 | 25.1145 | 40.0152 | 185.4464 | 40.0002 | 90.0221 | 95.2117 | 96.0969 | 99.32 | 116.5491 | 74.9043 | 19.9413 | 572.5394 | 394.4247 | 102.9361 | 104.0399 | 103.0246 | 0.73431 | 0.82822 | 0.84523 | -0.00062436 | 88.6184 | 83.8846 | 1.4953 | 0.73344 | 0.00080791 | 15.258 | 12.9365
78210 | 21.725 | 1800.749 | 90.0053 | 25.1109 | 40.025 | 185.5157 | 40.0231 | 90.0075 | 95.2414 | 96.0881 | 99.32 | 118.4513 | 78.0843 | 19.7363 | 576.6808 | 394.4247 | 102.8613 | 104.0083 | 102.9676 | 0.7343 | 0.82822 | 0.84523 | -0.00062436 | 88.6072 | 84.2017 | 1.5086 | 0.73343 | 0.00081099 | 15.2601 | 12.9385
78240 | 21.7333 | 1800.288 | 90.0281 | 25.117 | 40.0036 | 185.6329 | 40.0629 | 90.029 | 95.2329 | 96.0726 | 99.3179 | 112.414 | 77.4474 | 19.7772 | 576.2065 | 394.4247 | 102.9631 | 104.0046 | 102.9205 | 0.7343 | 0.82822 | 0.84523 | -0.00062436 | 88.6083 | 83.9796 | 1.5103 | 0.73343 | 0.00080885 | 15.2598 | 12.9383
78270 | 21.7417 | 1800.002 | 90.0313 | 25.0427 | 40.0142 | 185.532 | 40.0874 | 89.9917 | 95.2431 | 96.074 | 99.32 | 110.7246 | 77.3204 | 19.7788 | 573.025 | 394.4247 | 102.8746 | 104.0126 | 102.9337 | 0.73461 | 0.82822 | 0.84523 | -0.00062436 | 88.5869 | 83.8218 | 1.4987 | 0.73373 | 0.00080738 | 15.2127 | 12.8921
78300 | 21.75 | 1799.912 | 90.0129 | 25.0585 | 40.0251 | 185.5197 | 40.0984 | 90.0298 | 95.2795 | 96.078 | 99.3191 | 110.4777 | 78.7408 | 19.7324 | 565.328 | 394.7683 | 102.9358 | 104.0158 | 103.0256 | 0.73467 | 0.82822 | 0.84523 | -0.00062436 | 88.6062 | 83.8845 | 1.4805 | 0.7338 | 0.00080794 | 15.2011 | 12.8807
78330 | 21.7583 | 1799.807 | 90.0153 | 25.1075 | 40.0193 | 185.4889 | 40.0707 | 90.0151 | 95.1883 | 96.0898 | 99.3196 | 112.8612 | 77.7354 | 19.8932 | 566.642 | 394.081 | 102.962 | 104.0072 | 102.9709 | 0.73432 | 0.82822 | 0.84523 | -0.00062436 | 88.6068 | 83.9502 | 1.5025 | 0.73345 | 0.00080857 | 15.2567 | 12.9352
78360 | 21.7667 | 1800.295 | 90.0345 | 25.1237 | 40.0471 | 185.573 | 40.1179 | 90.0437 | 95.261 | 96.0974 | 99.3198 | 103.6561 | 77.324 | 19.8551 | 570.7554 | 394.4247 | 102.9647 | 104.0119 | 103.0351 | 0.73398 | 0.82822 | 0.84523 | -0.00062436 | 88.6209 | 84.1657 | 1.5088 | 0.73312 | 0.00081062 | 15.3091 | 12.9866
78390 | 21.775 | 1800.5 | 90.016 | 25.1149 | 40.0098 | 185.5902 | 40.1175 | 90.0217 | 95.2338 | 96.095 | 99.32 | 119.588 | 74.9196 | 19.9333 | 575.8 | 394.4247 | 102.8689 | 104.01 | 102.9148 | 0.73492 | 0.82822 | 0.84523 | -0.00062436 | 88.6097 | 83.9455 | 1.5031 | 0.73405 | 0.00080852 | 15.1628 | 12.8432
78420 | 21.7833 | 1799.785 | 90.019 | 25.0818 | 40.0065 | 185.5367 | 40.0274 | 89.9776 | 95.2224 | 96.0971 | 99.3195 | 119.4638 | 78.9877 | 20.109 | 580.0424 | 394.4247 | 102.8424 | 103.9431 | 103.0212 | 0.73412 | 0.82822 | 0.84523 | -0.00062436 | 88.61 | 84.0872 | 1.5056 | 0.73325 | 0.00080988 | 15.2885 | 12.9664
78450 | 21.7917 | 1799.698 | 90.0339 | 25.0729 | 40.0336 | 185.4029 | 39.999 | 90.0181 | 95.2082 | 96.0844 | 99.3196 | 118.3226 | 81.2873 | 19.8711 | 578.8895 | 394.081 | 102.9451 | 103.9184 | 102.9947 | 0.73415 | 0.82822 | 0.84523 | -0.00062436 | 88.6053 | 83.9408 | 1.5027 | 0.73328 | 0.00080849 | 15.2838 | 12.9618
78480 | 21.8 | 1800.81 | 90.017 | 25.1108 | 40.03 | 185.3456 | 39.9335 | 90.0319 | 95.2515 | 96.0904 | 99.3189 | 108.7348 | 81.3817 | 19.7333 | 572.2743 | 394.4247 | 102.861 | 103.8885 | 102.9536 | 0.73464 | 0.82822 | 0.84523 | -0.00062436 | 88.575 | 83.7822 | 1.5188 | 0.73375 | 0.00080702 | 15.2094 | 12.8888
78510 | 21.8083 | 1799.895 | 89.9969 | 25.0993 | 40.0275 | 185.2525 | 39.9023 | 89.991 | 95.2343 | 96.0809 | 99.3089 | 110.1868 | 76.6784 | 19.7409 | 566.5151 | 394.4247 | 102.7419 | 103.8858 | 102.984 | 0.7343 | 0.82822 | 0.84523 | -0.00062436 | 88.5875 | 84.0964 | 1.5114 | 0.73342 | 0.00081002 | 15.2619 | 12.9403
78540 | 21.8167 | 1800.098 | 89.9889 | 25.0455 | 40.0104 | 185.3181 | 39.8826 | 89.9891 | 95.2434 | 96.0744 | 99.3052 | 117.1445 | 83.6188 | 19.919 | 564.2686 | 394.7683 | 102.9436 | 103.8883 | 102.9257 | 0.7328 | 0.82822 | 0.84523 | -0.00062436 | 88.5786 | 84.1084 | 1.5568 | 0.73191 | 0.00081016 | 15.499 | 13.1726
78570 | 21.825 | 1799.889 | 89.972 | 25.0873 | 40.0299 | 185.2233 | 39.846 | 89.9789 | 95.1847 | 96.0728 | 99.2918 | 120.8908 | 80.6107 | 20.0576 | 569.978 | 394.4247 | 102.853 | 103.9105 | 102.9665 | 0.73454 | 0.82822 | 0.84523 | -0.00062436 | 88.582 | 83.8473 | 1.5112 | 0.73365 | 0.00080764 | 15.2251 | 12.9043
78600 | 21.8333 | 1799.776 | 90.0009 | 25.1011 | 40.0157 | 185.1608 | 39.9122 | 89.9681 | 95.1935 | 96.0952 | 99.32 | 118.8789 | 80.4523 | 19.886 | 575.1901 | 394.4247 | 102.6446 | 103.9015 | 102.9401 | 0.73428 | 0.82822 | 0.84523 | -0.00062436 | 88.6088 | 84.0317 | 1.5012 | 0.73341 | 0.00080935 | 15.2636 | 12.942
78630 | 21.8417 | 1800.369 | 89.9791 | 25.1088 | 40.014 | 185.3445 | 39.9379 | 89.9741 | 95.2188 | 96.0822 | 99.32 | 116.1135 | 75.8827 | 19.9099 | 576.2105 | 394.4247 | 102.7451 | 103.8885 | 102.9743 | 0.73404 | 0.82822 | 0.84523 | -0.00062436 | 88.5706 | 84.064 | 1.4588 | 0.73315 | 0.00080975 | 15.3044 | 12.982
78660 | 21.85 | 1799.75 | 89.9695 | 25.1049 | 40.0293 | 185.2983 | 39.943 | 89.9891 | 95.1928 | 96.061 | 99.2986 | 106.7141 | 77.3935 | 20.0688 | 574.6109 | 394.4247 | 103.0069 | 103.8954 | 102.9122 | 0.73402 | 0.82822 | 0.84523 | -0.00062436 | 88.5753 | 84.0615 | 1.5063 | 0.73313 | 0.00080971 | 15.3065 | 12.984
78690 | 21.8583 | 1799.951 | 89.9624 | 25.0175 | 40.0264 | 185.4174 | 40.0372 | 89.9916 | 95.2286 | 96.0473 | 99.2903 | 111.9232 | 77.9125 | 19.8618 | 577.3531 | 394.4247 | 102.5009 | 103.8729 | 103.0115 | 0.73461 | 0.82822 | 0.84523 | -0.00062436 | 88.5938 | 83.8347 | 1.4974 | 0.73373 | 0.00080749 | 15.2122 | 12.8916
78720 | 21.8667 | 1800.087 | 89.9489 | 25.0362 | 40.001 | 185.3908 | 40.039 | 89.9796 | 95.2029 | 96.048 | 99.29 | 116.4856 | 73.9713 | 19.8874 | 569.2871 | 394.4247 | 102.6869 | 103.8987 | 102.9174 | 0.73492 | 0.82822 | 0.84523 | -0.00062436 | 88.5801 | 83.9578 | 1.5088 | 0.73403 | 0.0008087 | 15.1656 | 12.846
78750 | 21.875 | 1800.073 | 89.9762 | 25.0408 | 40.0117 | 185.3311 | 40.0674 | 89.9877 | 95.2275 | 96.0612 | 99.29 | 118.1102 | 78.3801 | 19.9849 | 566.9352 | 394.4247 | 102.8255 | 103.8872 | 102.9511 | 0.7343 | 0.82822 | 0.84523 | -0.00062436 | 88.5693 | 83.9399 | 1.5036 | 0.73341 | 0.00080856 | 15.2636 | 12.942
78780 | 21.8833 | 1799.993 | 89.9529 | 25.0365 | 39.9836 | 185.1687 | 40.0837 | 89.9821 | 95.1823 | 96.0687 | 99.305 | 117.572 | 79.0683 | 20.0997 | 564.2937 | 394.4247 | 102.7693 | 103.8865 | 102.9459 | 0.73403 | 0.82822 | 0.84523 | -0.00062436 | 88.5864 | 83.9769 | 1.487 | 0.73315 | 0.00080887 | 15.3042 | 12.9818
78810 | 21.8917 | 1800.111 | 89.9316 | 25.0491 | 39.999 | 185.2826 | 40.0868 | 89.9657 | 95.1662 | 96.0651 | 99.2976 | 109.5422 | 77.6828 | 20.3132 | 573.0629 | 394.4247 | 102.8195 | 103.8901 | 102.9514 | 0.73461 | 0.82822 | 0.84523 | -0.00062436 | 88.5735 | 83.716 | 1.503 | 0.73372 | 0.00080639 | 15.2141 | 12.8935
78840 | 21.9 | 1799.817 | 89.9145 | 25.1076 | 39.9912 | 185.1976 | 40.1166 | 89.9537 | 95.1685 | 96.0679 | 99.2901 | 119.0384 | 74.8371 | 19.9355 | 575.0016 | 394.4247 | 102.6003 | 103.8502 | 102.961 | 0.7343 | 0.82822 | 0.84523 | -0.00062436 | 88.59 | 83.8606 | 1.4967 | 0.73342 | 0.00080775 | 15.2617 | 12.9401
78870 | 21.9083 | 1799.968 | 89.9443 | 25.0612 | 39.9766 | 185.1506 | 40.1013 | 89.9866 | 95.1987 | 96.0589 | 99.2919 | 110.633 | 75.6932 | 19.9995 | 579.8359 | 394.4247 | 102.543 | 103.8652 | 102.9528 | 0.7324 | 0.82822 | 0.84523 | -0.00062436 | 88.5632 | 84.0621 | 1.5018 | 0.73151 | 0.00080975 | 15.5636 | 13.2359
78900 | 21.9167 | 1800.033 | 89.9382 | 25.0578 | 39.9646 | 185.2515 | 40.1014 | 89.9842 | 95.1739 | 96.0821 | 99.3198 | 105.7447 | 75.1983 | 19.8507 | 576.426 | 394.4247 | 102.6331 | 103.8817 | 102.9131 | 0.73461 | 0.82822 | 0.84523 | -0.00062436 | 88.5744 | 83.7843 | 1.5011 | 0.73372 | 0.00080705 | 15.2141 | 12.8934
78930 | 21.925 | 1799.982 | 89.9635 | 25.1034 | 39.9631 | 185.2878 | 40.0586 | 89.9952 | 95.2045 | 96.0867 | 99.3193 | 111.9761 | 75.6703 | 19.843 | 572.3094 | 394.4247 | 102.7319 | 103.9011 | 102.9435 | 0.73428 | 0.82822 | 0.84523 | -0.00062436 | 88.5774 | 83.8859 | 1.5119 | 0.73339 | 0.00080802 | 15.2667 | 12.945
78960 | 21.9333 | 1800.105 | 89.9882 | 25.1097 | 39.9941 | 185.2676 | 39.9762 | 90.0021 | 95.2274 | 96.09 | 99.32 | 103.1653 | 77.2301 | 19.86 | 559.2562 | 394.4247 | 102.6842 | 103.9092 | 102.9947 | 0.73418 | 0.82822 | 0.84523 | -0.00062436 | 88.6033 | 83.9391 | 1.5155 | 0.73331 | 0.00080847 | 15.279 | 12.9571
78990 | 21.9417 | 1800.483 | 90.0072 | 25.0502 | 39.9618 | 185.1237 | 39.9772 | 90.0079 | 95.1848 | 96.0925 | 99.32 | 109.114 | 75.2802 | 19.9223 | 563.3922 | 394.081 | 102.6658 | 103.9101 | 102.9472 | 0.73401 | 0.82822 | 0.84523 | -0.00062436 | 88.5917 | 84.0917 | 1.505 | 0.73313 | 0.00080997 | 15.3067 | 12.9842
79020 | 21.95 | 1800.358 | 90.0033 | 25.0624 | 39.979 | 185.156 | 39.9509 | 90.0299 | 95.2341 | 96.085 | 99.3181 | 111.4873 | 74.68 | 20.1676 | 567.1931 | 394.081 | 102.7814 | 103.894 | 102.9722 | 0.7343 | 0.82822 | 0.84523 | -0.00062436 | 88.6026 | 83.8586 | 1.499 | 0.73343 | 0.0008077 | 15.2604 | 12.9388
79050 | 21.9583 | 1800.174 | 90.0373 | 25.0233 | 40.0112 | 185.2865 | 39.9622 | 90.0328 | 95.2341 | 96.0685 | 99.3045 | 111.851 | 75.5459 | 19.9963 | 581.0914 | 394.4247 | 102.7053 | 103.9062 | 102.9521 | 0.73475 | 0.82822 | 0.84523 | -0.00062436 | 88.6274 | 83.8232 | 1.4757 | 0.7339 | 0.0008073 | 15.1866 | 12.8665
79080 | 21.9667 | 1799.345 | 90.0602 | 24.9254 | 40.0227 | 185.1968 | 39.9468 | 90.0319 | 95.2522 | 96.0563 | 99.3148 | 109.6481 | 72.9995 | 20.1064 | 580.6611 | 394.4247 | 102.8619 | 103.8866 | 102.9827 | 0.7343 | 0.82822 | 0.84523 | -0.00062436 | 88.6491 | 83.959 | 1.5058 | 0.73346 | 0.00080856 | 15.2558 | 12.9343
79110 | 21.975 | 1799.962 | 89.9988 | 24.8773 | 40.0267 | 185.2127 | 39.9373 | 90.0264 | 95.2538 | 96.0512 | 99.2944 | 120.7345 | 77.1251 | 19.8511 | 579.3187 | 394.4247 | 102.7723 | 103.8825 | 102.9397 | 0.73492 | 0.82822 | 0.84523 | -0.00062436 | 88.6261 | 84.1862 | 1.5086 | 0.73406 | 0.0008108 | 15.1608 | 12.8412
79140 | 21.9833 | 1799.452 | 90.0059 | 24.9061 | 40.0124 | 185.2094 | 39.9379 | 90.0174 | 95.2203 | 96.0422 | 99.2903 | 116.0046 | 80.0932 | 19.8928 | 565.4183 | 394.081 | 102.8131 | 103.883 | 102.9107 | 0.73461 | 0.82822 | 0.84523 | -0.00062436 | 88.6157 | 83.892 | 1.5152 | 0.73374 | 0.00080799 | 15.2106 | 12.8901
79170 | 21.9917 | 1799.451 | 90.0207 | 24.9417 | 40.0301 | 185.3093 | 39.9444 | 90.0169 | 95.2501 | 96.0616 | 99.2922 | 120.3519 | 77.2812 | 19.9663 | 558.3175 | 394.4247 | 102.5832 | 103.8863 | 102.8923 | 0.7343 | 0.82822 | 0.84523 | -0.00062436 | 88.6144 | 83.9633 | 1.5033 | 0.73344 | 0.00080868 | 15.259 | 12.9375
79200 | 22 | 1799.469 | 90.019 | 25.0026 | 40.0213 | 185.2642 | 39.952 | 90.0119 | 95.2438 | 96.072 | 99.2958 | 104.8379 | 78.1527 | 20.1005 | 559.416 | 394.4247 | 102.8132 | 103.8876 | 102.9298 | 0.73095 | 0.82822 | 0.84523 | -0.00062436 | 88.6129 | 84.0507 | 1.4673 | 0.73009 | 0.00080953 | 15.7882 | 13.456
79230 | 22.0083 | 1799.765 | 90.0164 | 25.0438 | 40.0262 | 185.3629 | 39.9859 | 90.0422 | 95.2449 | 96.0625 | 99.3051 | 105.7536 | 78.2296 | 19.9299 | 570.3298 | 394.4247 | 102.85 | 103.8997 | 102.9391 | 0.73462 | 0.82822 | 0.84523 | -0.00062436 | 88.6392 | 83.9746 | 1.4702 | 0.73377 | 0.00080873 | 15.2068 | 12.8864
79260 | 22.0167 | 1800.047 | 90.0682 | 25.0965 | 40.0034 | 185.2592 | 40.026 | 90.027 | 95.2127 | 96.0677 | 99.2908 | 121.9302 | 76.3179 | 20.2171 | 581.2358 | 394.081 | 102.8731 | 103.8684 | 102.9147 | 0.73387 | 0.82822 | 0.84523 | -0.00062436 | 88.6355 | 83.9437 | 1.5007 | 0.73302 | 0.00080845 | 15.3246 | 13.0018
79290 | 22.025 | 1800.295 | 90.0452 | 25.1186 | 40.0558 | 185.37 | 40.0286 | 90.0243 | 95.2208 | 96.0862 | 99.3199 | 109.6236 | 74.2406 | 20.0548 | 584.8059 | 394.081 | 102.7454 | 103.8949 | 102.9268 | 0.73214 | 0.82822 | 0.84523 | -0.00062436 | 88.6143 | 84.1207 | 1.497 | 0.73127 | 0.0008102 | 15.6007 | 13.2723
79320 | 22.0333 | 1799.632 | 90.0368 | 25.1214 | 40.0768 | 185.3515 | 40.07 | 90.034 | 95.2701 | 96.0775 | 99.3011 | 122.7354 | 76.0064 | 19.8359 | 571.0379 | 394.081 | 102.7487 | 103.878 | 102.8944 | 0.73446 | 0.82822 | 0.84523 | -0.00062436 | 88.6238 | 83.8158 | 1.4897 | 0.7336 | 0.00080724 | 15.2331 | 12.9121
79350 | 22.0417 | 1800.211 | 90.023 | 25.099 | 40.0662 | 185.2412 | 40.0681 | 90.0253 | 95.2468 | 96.0838 | 99.3186 | 107.6419 | 76.781 | 19.9005 | 560.3987 | 394.081 | 102.79 | 103.8987 | 102.9187 | 0.73427 | 0.82822 | 0.84523 | -0.00062436 | 88.6148 | 83.904 | 1.4819 | 0.7334 | 0.00080811 | 15.2644 | 12.9428
79380 | 22.05 | 1800.221 | 90.0389 | 25.0827 | 40.0361 | 185.3418 | 40.1233 | 90.0028 | 95.23 | 96.0754 | 99.3171 | 98.8287 | 77.1315 | 20.067 | 556.9183 | 394.081 | 102.7089 | 103.9235 | 102.9579 | 0.73428 | 0.82822 | 0.84523 | -0.00062436 | 88.6175 | 83.9631 | 1.5073 | 0.73342 | 0.00080867 | 15.2616 | 12.9401
79410 | 22.0583 | 1799.919 | 90.0229 | 25.0621 | 40.0301 | 185.2042 | 40.1192 | 90.0091 | 95.2496 | 96.067 | 99.2976 | 114.4001 | 74.8923 | 20.179 | 565.5151 | 394.4247 | 102.8797 | 103.889 | 102.8773 | 0.73477 | 0.82822 | 0.84523 | -0.00062436 | 88.6221 | 84.0123 | 1.5097 | 0.73391 | 0.00080914 | 15.1841 | 12.864
79440 | 22.0667 | 1799.775 | 90.0231 | 24.9824 | 40.0489 | 185.222 | 40.0837 | 90.0168 | 95.2683 | 96.0751 | 99.2955 | 119.6634 | 77.4848 | 20.3881 | 575.9265 | 394.081 | 102.7226 | 103.8934 | 102.9092 | 0.7343 | 0.82822 | 0.84523 | -0.00062436 | 88.632 | 83.8018 | 1.5111 | 0.73345 | 0.00080709 | 15.2575 | 12.9359
79470 | 22.075 | 1799.938 | 90.0222 | 24.966 | 40.015 | 185.2091 | 40.0686 | 89.9857 | 95.246 | 96.0588 | 99.2999 | 101.4689 | 77.0025 | 19.993 | 576.655 | 394.4247 | 102.5826 | 103.8951 | 102.9068 | 0.73232 | 0.82822 | 0.84523 | -0.00062436 | 88.6102 | 84.1785 | 1.5092 | 0.73145 | 0.00081076 | 15.5726 | 13.2447
79500 | 22.0833 | 1800.125 | 90.012 | 24.9512 | 40.0148 | 185.2215 | 40.0832 | 89.995 | 95.2201 | 96.0482 | 99.29 | 129.3296 | 77.2911 | 19.9212 | 581.7768 | 394.4247 | 102.7453 | 103.8726 | 102.9444 | 0.73492 | 0.82822 | 0.84523 | -0.00062436 | 88.6097 | 83.8648 | 1.5053 | 0.73405 | 0.00080774 | 15.1627 | 12.8431
79530 | 22.0917 | 1800.072 | 89.9965 | 24.9642 | 40.0085 | 185.2283 | 39.9795 | 90.0083 | 95.2445 | 96.0541 | 99.2914 | 108.6212 | 78.1474 | 19.7583 | 576.5995 | 394.4247 | 102.5889 | 103.9067 | 102.8983 | 0.734 | 0.82822 | 0.84523 | -0.00062436 | 88.6132 | 83.9378 | 1.5011 | 0.73313 | 0.00080844 | 15.3074 | 12.9849
79560 | 22.1 | 1800.34 | 89.9687 | 24.9339 | 40.0074 | 185.2214 | 39.9455 | 89.9891 | 95.2352 | 96.0641 | 99.3 | 112.1483 | 75.9886 | 19.8034 | 562.3908 | 394.081 | 102.6663 | 103.8984 | 102.9137 | 0.7343 | 0.82822 | 0.84523 | -0.00062436 | 88.5842 | 83.8318 | 1.4988 | 0.73341 | 0.00080748 | 15.2625 | 12.9409
79590 | 22.1083 | 1799.672 | 89.9736 | 25.0482 | 40.007 | 185.1433 | 39.9386 | 90.0201 | 95.2487 | 96.0862 | 99.32 | 113.7748 | 74.8942 | 20.1519 | 562.8044 | 394.081 | 102.6763 | 103.922 | 102.9129 | 0.73461 | 0.82822 | 0.84523 | -0.00062436 | 88.5991 | 83.7861 | 1.4985 | 0.73374 | 0.00080701 | 15.2116 | 12.8911
79620 | 22.1167 | 1799.916 | 89.9934 | 24.991 | 40.0155 | 185.187 | 39.9098 | 89.9961 | 95.2084 | 96.0773 | 99.3186 | 97.7823 | 78.392 | 19.9758 | 565.8771 | 394.4247 | 102.8043 | 103.9148 | 102.9594 | 0.73428 | 0.82822 | 0.84523 | -0.00062436 | 88.5957 | 84.1827 | 1.5068 | 0.7334 | 0.00081084 | 15.2643 | 12.9427
79650 | 22.125 | 1799.347 | 89.9527 | 25.0191 | 40.01 | 185.3807 | 39.9216 | 89.97 | 95.2048 | 96.0732 | 99.315 | 115.0098 | 76.6765 | 20.3178 | 570.9108 | 394.4247 | 102.5814 | 103.944 | 102.9287 | 0.73422 | 0.82822 | 0.84523 | -0.00062436 | 88.6041 | 84.2279 | 1.512 | 0.73335 | 0.00081125 | 15.2722 | 12.9504
79680 | 22.1333 | 1799.855 | 89.9606 | 25.0375 | 39.9849 | 185.4261 | 39.9178 | 90.0015 | 95.2183 | 96.0723 | 99.3055 | 120.5508 | 75.788 | 19.994 | 575.1658 | 394.081 | 102.5591 | 103.9855 | 102.9191 | 0.7343 | 0.82822 | 0.84523 | -0.00062436 | 88.6 | 83.8885 | 1.4998 | 0.73343 | 0.00080799 | 15.2599 | 12.9384
79710 | 22.1417 | 1799.859 | 89.9938 | 25.0169 | 39.9656 | 185.4745 | 39.9344 | 89.9778 | 95.2065 | 96.0761 | 99.3073 | 109.8845 | 78.4288 | 20.0097 | 578.3768 | 394.081 | 102.7283 | 104.0313 | 102.9142 | 0.73366 | 0.82822 | 0.84523 | -0.00062436 | 88.5847 | 84.0721 | 1.5003 | 0.73278 | 0.00080979 | 15.3631 | 13.0395
79740 | 22.15 | 1799.853 | 89.9794 | 25.0107 | 39.9706 | 185.6547 | 39.948 | 89.9749 | 95.2352 | 96.0665 | 99.2994 | 117.91 | 76.9691 | 19.9707 | 576.4572 | 394.4247 | 102.7537 | 104.0458 | 102.9402 | 0.73412 | 0.82822 | 0.84523 | -0.00062436 | 88.5792 | 84.0495 | 1.5148 | 0.73323 | 0.00080959 | 15.2909 | 12.9687
79770 | 22.1583 | 1799.791 | 89.983 | 24.9518 | 40.0086 | 185.667 | 39.9657 | 90.0407 | 95.238 | 96.0806 | 99.3191 | 107.492 | 78.066 | 19.877 | 569.0762 | 394.081 | 102.8846 | 104.0682 | 102.9524 | 0.73399 | 0.82822 | 0.84523 | -0.00062436 | 88.5926 | 83.8875 | 1.4937 | 0.73311 | 0.000808 | 15.3104 | 12.9879
79800 | 22.1667 | 1799.627 | 90.0064 | 24.9531 | 40.0154 | 185.5372 | 40.0406 | 89.9908 | 95.2087 | 96.0673 | 99.3013 | 107.0271 | 78.7463 | 20.054 | 563.2451 | 394.081 | 102.4238 | 104.0786 | 102.9497 | 0.73308 | 0.82822 | 0.84523 | -0.00062436 | 88.5777 | 84.1775 | 1.5091 | 0.73219 | 0.00081083 | 15.4556 | 13.1301
79830 | 22.175 | 1799.96 | 90.016 | 24.9684 | 40.018 | 185.6232 | 40.0443 | 90.0002 | 95.2443 | 96.0737 | 99.3069 | 110.4347 | 77.0006 | 20.1409 | 566.0959 | 394.081 | 102.517 | 104.0738 | 102.8867 | 0.7343 | 0.82822 | 0.84523 | -0.00062436 | 88.5927 | 83.7878 | 1.5057 | 0.73342 | 0.00080704 | 15.2609 | 12.9393
79860 | 22.1833 | 1799.79 | 90.0089 | 24.9651 | 39.9886 | 185.6381 | 40.074 | 89.9812 | 95.18 | 96.0689 | 99.2912 | 105.9969 | 77.7949 | 20.3428 | 566.5728 | 394.081 | 102.5599 | 104.0634 | 102.9253 | 0.73368 | 0.82822 | 0.84523 | -0.00062436 | 88.6116 | 84.0297 | 1.4925 | 0.73281 | 0.00080933 | 15.3577 | 13.0342
79890 | 22.1917 | 1799.469 | 90.0072 | 24.9798 | 40.013 | 185.6145 | 40.0793 | 90.0289 | 95.2313 | 96.0494 | 99.2907 | 111.3737 | 78.0306 | 20.2406 | 568.1902 | 394.4247 | 102.6767 | 104.0289 | 102.9383 | 0.73374 | 0.82822 | 0.84523 | -0.00062436 | 88.614 | 84.1467 | 1.5052 | 0.73288 | 0.00081045 | 15.3469 | 13.0236
79920 | 22.2 | 1799.621 | 90.0002 | 25.018 | 40.0012 | 185.5989 | 40.0939 | 90.0178 | 95.2157 | 96.0588 | 99.3106 | 102.9231 | 77.6539 | 19.9803 | 574.7235 | 394.4247 | 102.812 | 104.0558 | 102.9175 | 0.73432 | 0.82822 | 0.84523 | -0.00062436 | 88.6134 | 84.0482 | 1.5049 | 0.73345 | 0.0008095 | 15.2562 | 12.9347
79950 | 22.2083 | 1799.762 | 90.0042 | 25.0275 | 39.9875 | 185.6566 | 40.1105 | 89.9706 | 95.2179 | 96.0537 | 99.29 | 112.9399 | 77.5146 | 19.7432 | 575.7119 | 394.4247 | 102.6017 | 104.0368 | 102.8495 | 0.73399 | 0.82822 | 0.84523 | -0.00062436 | 88.5966 | 84.0706 | 1.5016 | 0.73311 | 0.00080975 | 15.3101 | 12.9875
79980 | 22.2167 | 1799.853 | 89.9939 | 25.0302 | 39.9764 | 185.6284 | 40.0985 | 90.0059 | 95.1935 | 96.0533 | 99.2975 | 127.118 | 78.8197 | 19.777 | 572.0961 | 394.081 | 102.5933 | 104.0476 | 102.8976 | 0.73382 | 0.82822 | 0.84523 | -0.00062436 | 88.5867 | 83.962 | 1.5212 | 0.73293 | 0.00080873 | 15.3382 | 13.015
80010 | 22.225 | 1800.462 | 89.9869 | 25.0444 | 39.9611 | 185.5816 | 40.0449 | 89.9847 | 95.1971 | 96.0727 | 99.3064 | 113.9106 | 79.1302 | 20.0532 | 566.9767 | 394.081 | 102.7486 | 104.0835 | 102.8907 | 0.73399 | 0.82822 | 0.84523 | -0.00062436 | 88.5888 | 84.1334 | 1.5134 | 0.73311 | 0.00081038 | 15.3109 | 12.9883
80040 | 22.2333 | 1800.149 | 89.9706 | 25.0888 | 39.9875 | 185.5932 | 40.0254 | 89.9889 | 95.1907 | 96.0692 | 99.2914 | 116.8351 | 78.2883 | 20.1606 | 565.1044 | 394.081 | 102.7132 | 104.0607 | 102.8916 | 0.7343 | 0.82822 | 0.84523 | -0.00062436 | 88.5933 | 83.7616 | 1.5017 | 0.73342 | 0.00080679 | 15.2613 | 12.9397
80070 | 22.2417 | 1800.099 | 89.9986 | 25.0636 | 39.9632 | 185.6062 | 39.9883 | 89.9735 | 95.1733 | 96.074 | 99.3168 | 104.9288 | 75.0357 | 20.0928 | 565.3264 | 394.081 | 102.7462 | 104.0708 | 102.7746 | 0.73423 | 0.82822 | 0.84523 | -0.00062436 | 88.5836 | 83.78 | 1.4421 | 0.73335 | 0.00080698 | 15.2731 | 12.9513
80100 | 22.25 | 1799.749 | 89.9831 | 25.0556 | 39.9663 | 185.5617 | 39.9875 | 89.9958 | 95.2502 | 96.0812 | 99.308 | 117.1832 | 76.4765 | 20.0991 | 576.7357 | 394.081 | 102.6406 | 104.0674 | 102.7997 | 0.7343 | 0.82822 | 0.84523 | -0.00062436 | 88.6078 | 83.7951 | 1.4993 | 0.73343 | 0.00080708 | 15.2598 | 12.9383
80130 | 22.2583 | 1800.909 | 89.9989 | 25.0064 | 39.9703 | 185.6071 | 39.953 | 89.9912 | 95.2502 | 96.0731 | 99.2901 | 103.6118 | 74.2837 | 19.8851 | 574.6177 | 394.081 | 102.6761 | 104.0474 | 102.9174 | 0.7343 | 0.82822 | 0.84523 | -0.00062436 | 88.6161 | 83.7945 | 1.495 | 0.73344 | 0.00080705 | 15.259 | 12.9375
80160 | 22.2667 | 1800.563 | 90.0101 | 24.9751 | 39.9747 | 185.634 | 39.949 | 89.9767 | 95.2363 | 96.0702 | 99.2909 | 118.3482 | 77.6227 | 19.9289 | 571.3474 | 394.4247 | 102.6231 | 104.0534 | 102.9739 | 0.7347 | 0.82822 | 0.84523 | -0.00062436 | 88.5933 | 83.9369 | 1.4461 | 0.73382 | 0.00080847 | 15.1981 | 12.8778
80190 | 22.275 | 1799.88 | 89.9881 | 24.9582 | 39.9811 | 185.7048 | 39.8999 | 89.9674 | 95.2233 | 96.0668 | 99.29 | 124.6097 | 76.1841 | 20.0313 | 564.0872 | 394.081 | 102.6849 | 104.0483 | 102.8311 | 0.7343 | 0.82822 | 0.84523 | -0.00062436 | 88.601 | 83.9666 | 1.4942 | 0.73342 | 0.00080874 | 15.2611 | 12.9396
80220 | 22.2833 | 1800.811 | 90.0154 | 24.9717 | 39.9972 | 185.6451 | 39.9297 | 90.0105 | 95.2245 | 96.0549 | 99.29 | 114.407 | 76.2648 | 20.2405 | 565.3186 | 394.081 | 102.77 | 104.0481 | 102.924 | 0.73294 | 0.82822 | 0.84523 | -0.00062436 | 88.6049 | 84.0239 | 1.3003 | 0.73207 | 0.00080929 | 15.4752 | 13.1493
80250 | 22.2917 | 1800.002 | 90.0104 | 25.0264 | 40.0124 | 185.6797 | 39.9138 | 90.0131 | 95.2076 | 96.0624 | 99.29 | 123.4124 | 76.5639 | 20.2031 | 567.2625 | 394.4247 | 102.5648 | 104.0469 | 102.9205 | 0.7343 | 0.82822 | 0.84523 | -0.00062436 | 88.5984 | 84.0071 | 1.5078 | 0.73343 | 0.00080914 | 15.2604 | 12.9388
80280 | 22.3 | 1799.941 | 90.0163 | 25.0094 | 39.9854 | 185.7028 | 39.8759 | 89.9932 | 95.2262 | 96.0598 | 99.29 | 101.3864 | 81.7117 | 20.0316 | 574.6239 | 394.4247 | 102.7156 | 104.0546 | 102.9059 | 0.7343 | 0.82822 | 0.84523 | -0.00062436 | 88.6163 | 83.9634 | 1.5053 | 0.73344 | 0.00080868 | 15.2584 | 12.9369
80310 | 22.3083 | 1799.82 | 90.0096 | 25.0225 | 39.9836 | 185.6754 | 39.9438 | 89.9967 | 95.2383 | 96.0495 | 99.29 | 111.8515 | 80.449 | 20.1533 | 571.7068 | 394.081 | 102.6876 | 104.0205 | 102.9376 | 0.73201 | 0.82822 | 0.84523 | -0.00062436 | 88.6096 | 84.0086 | 1.4495 | 0.73115 | 0.00080913 | 15.6205 | 13.2916
80340 | 22.3167 | 1799.794 | 90.0097 | 25.0806 | 39.9868 | 185.6635 | 40.0108 | 89.9885 | 95.2452 | 96.0438 | 99.29 | 110.8949 | 78.8391 | 19.7913 | 577.8173 | 394.081 | 102.7358 | 104.0399 | 102.8699 | 0.73461 | 0.82822 | 0.84523 | -0.00062436 | 88.6193 | 84.012 | 1.5076 | 0.73375 | 0.00080914 | 15.2097 | 12.8892
80370 | 22.325 | 1799.845 | 90.002 | 25.066 | 39.9571 | 185.6482 | 39.9896 | 89.9956 | 95.1914 | 96.0532 | 99.2975 | 121.0617 | 78.0855 | 19.7621 | 573.6324 | 394.081 | 102.6888 | 104.0471 | 102.9178 | 0.73401 | 0.82822 | 0.84523 | -0.00062436 | 88.6043 | 83.961 | 1.4828 | 0.73313 | 0.00080868 | 15.3066 | 12.9841
80400 | 22.3333 | 1800.562 | 90.0138 | 25.0839 | 39.9849 | 185.6789 | 40.0157 | 90.01 | 95.2175 | 96.0446 | 99.29 | 113.5962 | 80.4412 | 19.8824 | 565.0046 | 394.081 | 102.5725 | 104.0454 | 102.9172 | 0.73364 | 0.82822 | 0.84523 | -0.00062436 | 88.6 | 84.0398 | 1.5079 | 0.73277 | 0.00080945 | 15.3641 | 13.0404
80430 | 22.3417 | 1800.302 | 90.019 | 25.0524 | 40.0123 | 185.7001 | 40.0449 | 90.0435 | 95.2358 | 96.0688 | 99.2908 | 114.8523 | 78.4226 | 19.7649 | 565.082 | 394.081 | 102.832 | 104.0581 | 102.9384 | 0.73437 | 0.82822 | 0.84523 | -0.00062436 | 88.6139 | 83.959 | 1.4772 | 0.7335 | 0.00080864 | 15.249 | 12.9276
80460 | 22.35 | 1800.141 | 90.0339 | 25.0485 | 40.0001 | 185.6187 | 40.0198 | 89.9902 | 95.2211 | 96.077 | 99.3162 | 113.1516 | 78.7745 | 20.1748 | 569.3716 | 394.4247 | 102.597 | 104.0897 | 102.9096 | 0.7346 | 0.82822 | 0.84523 | -0.00062436 | 88.6073 | 83.9832 | 1.5103 | 0.73373 | 0.00080889 | 15.2131 | 12.8925
80490 | 22.3583 | 1799.651 | 90.0144 | 24.9786 | 40.0121 | 185.591 | 40.0364 | 89.9827 | 95.1963 | 96.0803 | 99.3196 | 115.9323 | 80.6714 | 20.1113 | 572.2153 | 394.4247 | 102.5422 | 104.0828 | 102.9401 | 0.73269 | 0.82822 | 0.84523 | -0.00062436 | 88.6148 | 84.1626 | 1.4531 | 0.73182 | 0.0008106 | 15.5135 | 13.1868
80520 | 22.3667 | 1800.118 | 90.0442 | 24.95 | 40.0151 | 185.6692 | 40.0769 | 90.0093 | 95.2164 | 96.0802 | 99.3173 | 110.4149 | 78.0526 | 20.2167 | 579.3725 | 394.081 | 102.6296 | 104.061 | 102.8969 | 0.73425 | 0.82822 | 0.84523 | -0.00062436 | 88.62 | 84.0445 | 1.4999 | 0.73339 | 0.00080945 | 15.2664 | 12.9447
80550 | 22.375 | 1800.086 | 90.0246 | 24.9487 | 40.0085 | 185.6244 | 40.0591 | 89.9836 | 95.2444 | 96.0773 | 99.2951 | 117.0331 | 81.4259 | 19.7324 | 577.6231 | 394.4247 | 102.6108 | 104.0619 | 102.9223 | 0.7343 | 0.82822 | 0.84523 | -0.00062436 | 88.5989 | 83.9608 | 1.4993 | 0.73343 | 0.00080869 | 15.2607 | 12.9392
80580 | 22.3833 | 1799.733 | 90.0129 | 24.9676 | 40.0223 | 185.5657 | 40.0574 | 89.9876 | 95.2094 | 96.0823 | 99.2993 | 108.0315 | 78.3455 | 19.7666 | 562.6544 | 394.4247 | 102.5347 | 104.0512 | 102.9063 | 0.73396 | 0.82822 | 0.84523 | -0.00062436 | 88.574 | 84.1827 | 1.5119 | 0.73307 | 0.00081088 | 15.3168 | 12.9941
80610 | 22.3917 | 1799.578 | 90.007 | 24.9394 | 40.005 | 185.6002 | 40.057 | 89.9845 | 95.2476 | 96.0869 | 99.3162 | 113.1841 | 84.4445 | 20.0666 | 561.2319 | 394.4247 | 102.5818 | 104.0752 | 102.9367 | 0.73439 | 0.82822 | 0.84523 | -0.00062436 | 88.5904 | 83.9135 | 1.5124 | 0.73351 | 0.00080825 | 15.247 | 12.9257
80640 | 22.4 | 1799.797 | 90.0381 | 24.9954 | 40.0147 | 185.6581 | 40.0448 | 90.014 | 95.2359 | 96.0687 | 99.2975 | 110.2327 | 83.9134 | 20.1672 | 564.5784 | 394.081 | 102.6941 | 104.0448 | 102.8906 | 0.7343 | 0.82822 | 0.84523 | -0.00062436 | 88.6126 | 83.8643 | 1.5121 | 0.73343 | 0.00080773 | 15.2594 | 12.9378
80670 | 22.4083 | 1800.065 | 90.0134 | 25.074 | 40.022 | 185.7489 | 40.0275 | 89.9884 | 95.227 | 96.0789 | 99.3045 | 114.7502 | 74.5602 | 20.3277 | 571.6736 | 394.081 | 102.5872 | 104.0597 | 102.9386 | 0.7342 | 0.82822 | 0.84523 | -0.00062436 | 88.6034 | 84.0773 | 1.507 | 0.73332 | 0.0008098 | 15.2768 | 12.9549
80700 | 22.4167 | 1799.996 | 90.0039 | 25.0392 | 39.9999 | 185.7579 | 39.9967 | 89.9898 | 95.2391 | 96.0638 | 99.2901 | 116.376 | 78.5951 | 20.2479 | 575.6452 | 394.081 | 102.6834 | 104.0357 | 102.9211 | 0.7343 | 0.82822 | 0.84523 | -0.00062436 | 88.6082 | 84.0009 | 1.5047 | 0.73343 | 0.00080906 | 15.2599 | 12.9383
80730 | 22.425 | 1799.859 | 90.0044 | 25.1088 | 39.9915 | 185.8399 | 39.987 | 90.0155 | 95.2191 | 96.0467 | 99.29 | 120.928 | 87.2526 | 20.0487 | 579.7038 | 394.081 | 102.5968 | 104.0351 | 102.924 | 0.73346 | 0.82822 | 0.84523 | -0.00062436 | 88.6155 | 84.1911 | 1.5004 | 0.7326 | 0.00081087 | 15.3915 | 13.0673
80760 | 22.4333 | 1799.853 | 90.0183 | 25.0444 | 40.0075 | 185.8262 | 39.9554 | 89.998 | 95.2011 | 96.0487 | 99.29 | 117.4418 | 85.1903 | 19.8409 | 576.6742 | 393.7373 | 102.6695 | 104.0336 | 102.8757 | 0.73415 | 0.82822 | 0.84523 | -0.00062436 | 88.5911 | 83.9464 | 1.5173 | 0.73327 | 0.00080857 | 15.2852 | 12.9631
80790 | 22.4417 | 1800.744 | 90.0194 | 25.0485 | 40.0036 | 185.7384 | 39.9533 | 89.9902 | 95.2186 | 96.0483 | 99.29 | 117.7243 | 86.1742 | 19.8634 | 567.7938 | 394.081 | 102.6673 | 104.0202 | 102.9103 | 0.73371 | 0.82822 | 0.84523 | -0.00062436 | 88.5764 | 84.0916 | 1.5022 | 0.73282 | 0.00081 | 15.3567 | 13.0332
80820 | 22.45 | 1800.573 | 90.0151 | 25.1249 | 40.0227 | 185.7708 | 39.9543 | 90.0178 | 95.243 | 96.0459 | 99.29 | 115.7537 | 83.1679 | 20.03 | 557.7724 | 394.081 | 102.6932 | 104.0404 | 102.9013 | 0.7343 | 0.82822 | 0.84523 | -0.00062436 | 88.6077 | 83.8108 | 1.5043 | 0.73343 | 0.00080723 | 15.2598 | 12.9382
80850 | 22.4583 | 1800.71 | 90.0411 | 25.0804 | 40.0071 | 185.665 | 39.9276 | 89.9733 | 95.2403 | 96.0646 | 99.29 | 109.5525 | 86.1721 | 20.3308 | 563.9666 | 394.4247 | 102.6398 | 104.0352 | 102.9181 | 0.73399 | 0.82822 | 0.84523 | -0.00062436 | 88.5873 | 84.0771 | 1.505 | 0.73311 | 0.00080984 | 15.311 | 12.9884
80880 | 22.4667 | 1800.053 | 90.0159 | 25.0516 | 40.0333 | 185.6379 | 39.936 | 90.0159 | 95.2372 | 96.0612 | 99.29 | 111.5422 | 85.7793 | 20.2235 | 573.4545 | 394.081 | 102.7809 | 104.0305 | 102.8562 | 0.73429 | 0.82822 | 0.84523 | -0.00062436 | 88.6158 | 83.8553 | 1.5033 | 0.73342 | 0.00080764 | 15.2613 | 12.9398
80910 | 22.475 | 1800.644 | 90.0367 | 25.0358 | 40.0348 | 185.7138 | 39.9163 | 90.0158 | 95.2693 | 96.0588 | 99.29 | 111.2539 | 85.3441 | 20.3137 | 582.0826 | 394.4247 | 102.7327 | 104.041 | 102.9172 | 0.7328 | 0.82822 | 0.84523 | -0.00062436 | 88.6156 | 83.9651 | 1.5079 | 0.73194 | 0.0008087 | 15.4956 | 13.1693
80940 | 22.4833 | 1799.391 | 90.0168 | 25.0083 | 40.0365 | 185.7459 | 39.8759 | 89.9974 | 95.2209 | 96.063 | 99.29 | 109.0456 | 85.236 | 20.2764 | 578.8186 | 394.081 | 102.6726 | 104.0187 | 102.8788 | 0.7343 | 0.82822 | 0.84523 | -0.00062436 | 88.6178 | 83.9623 | 1.5077 | 0.73344 | 0.00080866 | 15.2585 | 12.937
80970 | 22.4917 | 1800.236 | 90.0037 | 25.0493 | 40.0111 | 185.7201 | 39.9322 | 89.9899 | 95.2255 | 96.06 | 99.29 | 116.6628 | 86.2255 | 19.7623 | 572.826 | 394.081 | 102.532 | 104.0453 | 102.9376 | 0.73458 | 0.82822 | 0.84523 | -0.00062436 | 88.5844 | 83.9148 | 1.5053 | 0.7337 | 0.00080828 | 15.2177 | 12.897
81000 | 22.5 | 1800.886 | 90.0094 | 25.0257 | 40.0314 | 185.6376 | 39.9035 | 90.0059 | 95.2492 | 96.0644 | 99.29 | 113.9106 | 85.9526 | 20.0592 | 564.3062 | 394.4247 | 102.6962 | 104.052 | 102.8967 | 0.73368 | 0.82822 | 0.84523 | -0.00062436 | 88.5809 | 84.067 | 1.5056 | 0.7328 | 0.00080975 | 15.36 | 13.0364
81030 | 22.5083 | 1799.694 | 89.9786 | 25.0618 | 40.0126 | 185.5597 | 40.0025 | 90.0145 | 95.2169 | 96.0618 | 99.29 | 115.7737 | 83.3106 | 20.0053 | 561.3417 | 394.081 | 102.6841 | 104.0406 | 102.8834 | 0.73399 | 0.82822 | 0.84523 | -0.00062436 | 88.5863 | 83.8146 | 1.4985 | 0.73311 | 0.00080731 | 15.311 | 12.9884
81060 | 22.5167 | 1799.909 | 89.9889 | 25.0563 | 40.0089 | 185.5283 | 40.029 | 89.9772 | 95.197 | 96.0569 | 99.29 | 111.9179 | 84.8494 | 20.2016 | 559.7157 | 394.4247 | 102.5599 | 104.0493 | 102.882 | 0.73399 | 0.82822 | 0.84523 | -0.00062436 | 88.5894 | 84.0649 | 1.4931 | 0.73311 | 0.00080972 | 15.3108 | 12.9882
81090 | 22.525 | 1800.184 | 89.9727 | 25.0845 | 40.0024 | 185.6553 | 40.0697 | 89.9918 | 95.2234 | 96.0607 | 99.29 | 113.5632 | 85.9476 | 20.3994 | 565.9991 | 394.4247 | 102.5228 | 104.033 | 102.9308 | 0.73464 | 0.82822 | 0.84523 | -0.00062436 | 88.571 | 83.9474 | 1.5118 | 0.73375 | 0.00080862 | 15.2101 | 12.8896
81120 | 22.5333 | 1800.358 | 89.9957 | 25.092 | 40.0164 | 185.7189 | 40.0999 | 89.9793 | 95.1907 | 96.0547 | 99.29 | 113.3482 | 85.0363 | 20.4232 | 577.2785 | 394.081 | 102.653 | 104.0218 | 102.8766 | 0.73399 | 0.82822 | 0.84523 | -0.00062436 | 88.6166 | 83.9712 | 1.5097 | 0.73312 | 0.00080875 | 15.3081 | 12.9856
81150 | 22.5417 | 1800.034 | 89.997 | 25.0856 | 39.9757 | 185.7339 | 40.125 | 89.9718 | 95.1669 | 96.0489 | 99.29 | 119.0783 | 82.5065 | 20.3005 | 579.2143 | 394.081 | 102.6966 | 104.0257 | 102.8834 | 0.73208 | 0.82822 | 0.84523 | -0.00062436 | 88.5834 | 84.0871 | 1.4718 | 0.7312 | 0.00080994 | 15.6119 | 13.2832
81180 | 22.55 | 1800.148 | 89.9741 | 25.0665 | 39.9379 | 185.6596 | 40.0779 | 89.9838 | 95.2058 | 96.046 | 99.29 | 107.3545 | 81.8842 | 20.0662 | 576.6725 | 393.7373 | 102.5449 | 104.0305 | 102.8562 | 0.73428 | 0.82822 | 0.84523 | -0.00062436 | 88.5456 | 83.9146 | 1.5031 | 0.73337 | 0.00080837 | 15.2692 | 12.9474
81210 | 22.5583 | 1799.397 | 89.9883 | 25.1391 | 40.0099 | 185.674 | 40.1125 | 90.0001 | 95.2117 | 96.0475 | 99.29 | 127.3807 | 83.3057 | 19.9557 | 571.0131 | 394.081 | 102.7488 | 104.0222 | 102.8834 | 0.73396 | 0.82822 | 0.84523 | -0.00062436 | 88.5832 | 84.217 | 1.5109 | 0.73308 | 0.00081119 | 15.3152 | 12.9925
81240 | 22.5667 | 1800.194 | 89.9451 | 25.0893 | 40.0099 | 185.6636 | 40.1011 | 89.965 | 95.2266 | 96.0555 | 99.29 | 109.6126 | 84.6002 | 20.2291 | 560.598 | 394.081 | 102.5525 | 104.0284 | 102.8157 | 0.73385 | 0.82822 | 0.84523 | -0.00062436 | 88.5621 | 83.9704 | 1.5091 | 0.73295 | 0.00080887 | 15.336 | 13.0129
81270 | 22.575 | 1799.911 | 89.9625 | 25.1017 | 40.0106 | 185.677 | 40.0515 | 89.9894 | 95.2294 | 96.0557 | 99.29 | 130.3037 | 82.1335 | 20.3583 | 564.0543 | 394.081 | 102.4685 | 104.0433 | 102.7546 | 0.73434 | 0.82822 | 0.84523 | -0.00062436 | 88.5735 | 83.7687 | 1.5001 | 0.73345 | 0.0008069 | 15.2564 | 12.9349
81300 | 22.5833 | 1799.147 | 89.9913 | 25.1328 | 40.0157 | 185.6452 | 39.9766 | 89.9896 | 95.2242 | 96.0543 | 99.29 | 114.6196 | 83.1663 | 20.4169 | 571.3178 | 394.081 | 102.7727 | 104.0411 | 102.821 | 0.73368 | 0.82822 | 0.84523 | -0.00062436 | 88.6029 | 84.0047 | 1.4878 | 0.73281 | 0.00080911 | 15.3581 | 13.0345
81330 | 22.5917 | 1800.32 | 89.9901 | 25.1543 | 40.0235 | 185.7056 | 39.9315 | 90.0163 | 95.2259 | 96.0615 | 99.29 | 112.4614 | 83.4573 | 20.3373 | 577.7505 | 394.081 | 102.5087 | 104.0472 | 102.8644 | 0.73346 | 0.82822 | 0.84523 | -0.00062436 | 88.6105 | 83.9851 | 1.5037 | 0.73259 | 0.0008089 | 15.3917 | 13.0675
81360 | 22.6 | 1800.176 | 89.997 | 25.1399 | 40.0213 | 185.7693 | 39.9228 | 90.0186 | 95.1881 | 96.0618 | 99.29 | 102.7985 | 81.4235 | 20.1303 | 578.0038 | 394.4247 | 102.7668 | 104.0112 | 102.9589 | 0.73432 | 0.82822 | 0.84523 | -0.00062436 | 88.6159 | 83.958 | 1.5054 | 0.73346 | 0.00080863 | 15.256 | 12.9345
81390 | 22.6083 | 1800.008 | 89.9997 | 25.1098 | 40.0281 | 185.7183 | 39.8923 | 90.0288 | 95.2256 | 96.0638 | 99.29 | 127.0959 | 81.0255 | 19.9866 | 574.4383 | 394.081 | 102.7582 | 104.0378 | 102.9748 | 0.73399 | 0.82822 | 0.84523 | -0.00062436 | 88.6179 | 84.1155 | 1.5078 | 0.73313 | 0.00081014 | 15.308 | 12.9855
81420 | 22.6167 | 1799.88 | 90.0173 | 25.119 | 40.0078 | 185.6681 | 39.9114 | 90.0412 | 95.2614 | 96.0953 | 99.3125 | 114.6643 | 78.3942 | 20.1899 | 555.8348 | 394.081 | 102.7081 | 104.0486 | 102.98 | 0.73433 | 0.82822 | 0.84523 | -0.00062436 | 88.6227 | 84.0131 | 1.5217 | 0.73347 | 0.00080914 | 15.2532 | 12.9317
81450 | 22.625 | 1799.795 | 90.0064 | 25.127 | 40.0048 | 185.637 | 39.8564 | 90.042 | 95.2198 | 96.0935 | 99.2943 | 122.3534 | 79.4514 | 20.1921 | 559.634 | 394.081 | 102.7242 | 104.0404 | 102.9351 | 0.73399 | 0.82822 | 0.84523 | -0.00062436 | 88.6232 | 84.1825 | 1.5066 | 0.73313 | 0.00081077 | 15.3075 | 12.985
81480 | 22.6333 | 1799.801 | 90.0149 | 25.1743 | 40.025 | 185.6454 | 39.8703 | 90.047 | 95.2374 | 96.0828 | 99.2928 | 106.9005 | 76.7307 | 20.3594 | 566.8772 | 394.4247 | 102.7317 | 104.0457 | 103.0005 | 0.73456 | 0.82822 | 0.84523 | -0.00062436 | 88.6526 | 84.1087 | 1.5093 | 0.73372 | 0.00081 | 15.2149 | 12.8943
81510 | 22.6417 | 1799.926 | 90.0338 | 25.0744 | 40.0435 | 185.5665 | 39.9416 | 90.0458 | 95.2284 | 96.0874 | 99.2975 | 112.7071 | 79.3335 | 20.2968 | 570.139 | 394.4247 | 102.7023 | 104.0241 | 102.9857 | 0.7343 | 0.82822 | 0.84523 | -0.00062436 | 88.626 | 84.1543 | 1.5065 | 0.73344 | 0.00081049 | 15.2583 | 12.9368
81540 | 22.65 | 1799.761 | 90.003 | 25.0981 | 40.0125 | 185.5091 | 39.946 | 89.9897 | 95.2326 | 96.0772 | 99.29 | 125.5729 | 76.0092 | 19.9863 | 578.4263 | 394.4247 | 102.8261 | 104.0314 | 102.9647 | 0.73429 | 0.82822 | 0.84523 | -0.00062436 | 88.6159 | 84.0572 | 1.5055 | 0.73342 | 0.00080958 | 15.2613 | 12.9397
81570 | 22.6583 | 1799.583 | 90.0169 | 25.1215 | 40.0066 | 185.6013 | 40.0174 | 90.0185 | 95.2433 | 96.0681 | 99.29 | 99.0353 | 83.6001 | 19.9507 | 577.0249 | 394.4247 | 102.8879 | 104.0201 | 102.9172 | 0.73431 | 0.82822 | 0.84523 | -0.00062436 | 88.6154 | 83.865 | 1.4927 | 0.73345 | 0.00080773 | 15.2571 | 12.9356
81600 | 22.6667 | 1800.097 | 90.0331 | 25.058 | 40.0087 | 185.4794 | 40.1058 | 89.9972 | 95.2232 | 96.0699 | 99.29 | 118.0847 | 83.1457 | 19.762 | 563.7959 | 394.4247 | 102.7748 | 104.0207 | 103.003 | 0.73427 | 0.82822 | 0.84523 | -0.00062436 | 88.5953 | 84.0695 | 1.4809 | 0.73339 | 0.00080975 | 15.2665 | 12.9448
81630 | 22.675 | 1800.311 | 90.0186 | 25.0469 | 39.9784 | 185.5043 | 40.129 | 89.9952 | 95.2283 | 96.0619 | 99.29 | 109.1556 | 82.4167 | 20.0845 | 557.0481 | 393.7373 | 102.8831 | 104.0252 | 102.9579 | 0.73399 | 0.82822 | 0.84523 | -0.00062436 | 88.6036 | 83.9449 | 1.4983 | 0.73312 | 0.00080853 | 15.3094 | 12.9868
81660 | 22.6833 | 1799.763 | 90.0144 | 25.0521 | 39.995 | 185.5475 | 40.0867 | 90.0146 | 95.2276 | 96.0892 | 99.29 | 111.2253 | 81.2748 | 20.3293 | 561.2006 | 394.081 | 102.6365 | 104.0358 | 102.9579 | 0.73455 | 0.82822 | 0.84523 | -0.00062436 | 88.6215 | 84.0079 | 1.5027 | 0.73369 | 0.00080909 | 15.2194 | 12.8987
81690 | 22.6917 | 1800.454 | 90.0286 | 25.0648 | 39.993 | 185.5849 | 40.1475 | 90.031 | 95.2525 | 96.0864 | 99.29 | 121.899 | 80.7445 | 20.3778 | 568.9369 | 394.081 | 102.6552 | 104.0414 | 102.9647 | 0.73422 | 0.82822 | 0.84523 | -0.00062436 | 88.6135 | 83.9709 | 1.5056 | 0.73335 | 0.00080876 | 15.2727 | 12.9508
81720 | 22.7 | 1800.699 | 90.0187 | 25.093 | 39.9671 | 185.6328 | 40.156 | 90.0333 | 95.2327 | 96.0886 | 99.29 | 106.302 | 77.9769 | 20.4243 | 577.6249 | 394.081 | 102.595 | 104.0459 | 102.9104 | 0.73461 | 0.82822 | 0.84523 | -0.00062436 | 88.6161 | 84.013 | 1.5057 | 0.73375 | 0.00080916 | 15.2101 | 12.8895
81750 | 22.7083 | 1799.615 | 90.0218 | 25.1123 | 39.9728 | 185.7693 | 40.1044 | 90.0054 | 95.2408 | 96.0882 | 99.29 | 109.4734 | 80.0654 | 20.3749 | 580.2098 | 394.4247 | 102.6372 | 104.0012 | 102.9563 | 0.7343 | 0.82822 | 0.84523 | -0.00062436 | 88.6284 | 83.958 | 1.4935 | 0.73344 | 0.0008086 | 15.2578 | 12.9363
81780 | 22.7167 | 1800.086 | 89.994 | 25.0573 | 39.9851 | 185.8187 | 40.0263 | 89.9888 | 95.2475 | 96.0904 | 99.29 | 120.2333 | 82.4969 | 20.3683 | 578.4708 | 394.081 | 102.7048 | 104.0146 | 102.9172 | 0.73425 | 0.82822 | 0.84523 | -0.00062436 | 88.6102 | 83.9659 | 1.4874 | 0.73338 | 0.00080872 | 15.2674 | 12.9457
81810 | 22.725 | 1799.85 | 90.0101 | 25.0591 | 39.9485 | 185.8 | 39.9593 | 90.0113 | 95.2689 | 96.085 | 99.29 | 108.7714 | 80.2564 | 20.0695 | 563.5634 | 394.081 | 102.6557 | 104.0215 | 102.9511 | 0.7343 | 0.82822 | 0.84523 | -0.00062436 | 88.599 | 83.8848 | 1.4982 | 0.73343 | 0.00080796 | 15.2607 | 12.9391
81840 | 22.7333 | 1800.558 | 90.0014 | 25.0445 | 39.9479 | 185.675 | 39.9527 | 89.9893 | 95.244 | 96.0908 | 99.29 | 126.0288 | 84.3399 | 20.29 | 558.0336 | 394.081 | 102.7092 | 104.0446 | 102.9105 | 0.73293 | 0.82822 | 0.84523 | -0.00062436 | 88.6093 | 84.2676 | 1.3183 | 0.73206 | 0.00081162 | 15.4759 | 13.15
81870 | 22.7417 | 1800.017 | 90.0243 | 25.1228 | 39.9573 | 185.5956 | 39.8533 | 89.9831 | 95.2489 | 96.094 | 99.29 | 115.0198 | 83.0337 | 20.3005 | 562.1473 | 394.4247 | 102.7289 | 104.0353 | 102.9715 | 0.73461 | 0.82822 | 0.84523 | -0.00062436 | 88.6035 | 83.9871 | 1.5098 | 0.73374 | 0.00080893 | 15.2113 | 12.8907
81900 | 22.75 | 1799.886 | 90.0008 | 25.1516 | 39.9678 | 185.5492 | 39.8572 | 89.98 | 95.229 | 96.084 | 99.29 | 109.2154 | 85.0079 | 20.4172 | 569.2986 | 394.4247 | 102.7913 | 104.0363 | 102.9512 | 0.73399 | 0.82822 | 0.84523 | -0.00062436 | 88.6076 | 83.9661 | 1.5069 | 0.73312 | 0.00080872 | 15.3089 | 12.9864
81930 | 22.7583 | 1800.086 | 90.0178 | 25.1487 | 39.9812 | 185.6125 | 39.8757 | 89.9915 | 95.2243 | 96.0918 | 99.29 | 109.5803 | 82.2458 | 20.3279 | 573.8955 | 394.081 | 102.6402 | 104.0344 | 102.9759 | 0.7328 | 0.82822 | 0.84523 | -0.00062436 | 88.6021 | 84.0749 | 1.5019 | 0.73193 | 0.00080978 | 15.4972 | 13.1708
81960 | 22.7667 | 1800.215 | 90.0033 | 25.047 | 40.021 | 185.6818 | 39.9208 | 90.0022 | 95.2319 | 96.0765 | 99.29 | 120.1002 | 83.8138 | 20.352 | 578.3034 | 394.081 | 102.6993 | 104.0349 | 102.9162 | 0.73434 | 0.82822 | 0.84523 | -0.00062436 | 88.6188 | 83.9779 | 1.5047 | 0.73348 | 0.00080881 | 15.2521 | 12.9307
81990 | 22.775 | 1800.322 | 90.0039 | 25.0318 | 39.9932 | 185.6596 | 39.9306 | 89.9956 | 95.2307 | 96.0692 | 99.29 | 107.5468 | 81.2634 | 20.1962 | 577.4216 | 394.081 | 102.7323 | 104.0261 | 102.9511 | 0.7343 | 0.82822 | 0.84523 | -0.00062436 | 88.6102 | 83.8308 | 1.5099 | 0.73343 | 0.00080741 | 15.2596 | 12.9381
82020 | 22.7833 | 1800.218 | 89.9931 | 25.0059 | 40.0006 | 185.6189 | 40.0009 | 89.9806 | 95.2332 | 96.0802 | 99.29 | 125.6561 | 79.6392 | 20.2664 | 573.7901 | 394.081 | 102.6105 | 104.0171 | 102.9628 | 0.73425 | 0.82822 | 0.84523 | -0.00062436 | 88.586 | 83.8755 | 1.5054 | 0.73337 | 0.0008079 | 15.27 | 12.9483
82050 | 22.7917 | 1799.944 | 89.9759 | 24.9931 | 40.0091 | 185.5239 | 40.0012 | 89.9835 | 95.2075 | 96.0723 | 99.29 | 103.139 | 83.3822 | 19.9472 | 559.0267 | 394.081 | 102.5804 | 104.0368 | 102.9444 | 0.7343 | 0.82822 | 0.84523 | -0.00062436 | 88.5912 | 83.8788 | 1.4978 | 0.73342 | 0.00080792 | 15.2615 | 12.9399
82080 | 22.8 | 1800.186 | 89.9863 | 25.0236 | 40.0113 | 185.4128 | 40.0579 | 89.9871 | 95.2202 | 96.0871 | 99.29 | 114.505 | 80.5002 | 20.288 | 560.8026 | 394.4247 | 102.3943 | 104.0327 | 102.924 | 0.73399 | 0.82822 | 0.84523 | -0.00062436 | 88.5892 | 84.3156 | 1.5038 | 0.73311 | 0.00081213 | 15.3112 | 12.9886
82110 | 22.8083 | 1800.061 | 89.9527 | 25.037 | 39.9611 | 185.5055 | 40.0701 | 89.9683 | 95.2165 | 96.0774 | 99.29 | 108.5111 | 80.1884 | 20.4251 | 560.7963 | 394.4247 | 102.5331 | 104.0326 | 102.9647 | 0.73384 | 0.82822 | 0.84523 | -0.00062436 | 88.5783 | 84.145 | 1.5123 | 0.73296 | 0.00081051 | 15.3347 | 13.0117
82140 | 22.8167 | 1800.276 | 89.956 | 25.072 | 39.9561 | 185.4536 | 40.056 | 89.974 | 95.2011 | 96.0888 | 99.29 | 121.1995 | 83.3388 | 20.4115 | 567.9902 | 394.4247 | 102.4934 | 104.0302 | 102.9511 | 0.73408 | 0.82822 | 0.84523 | -0.00062436 | 88.6032 | 83.9591 | 1.4956 | 0.7332 | 0.00080867 | 15.2957 | 12.9734
82170 | 22.825 | 1800.475 | 89.9533 | 25.0375 | 39.965 | 185.508 | 40.0505 | 89.9725 | 95.191 | 96.091 | 99.29 | 108.4994 | 81.0614 | 20.4011 | 579.731 | 394.4247 | 102.713 | 104.0116 | 102.985 | 0.73106 | 0.82822 | 0.84523 | -0.00062436 | 88.574 | 84.1254 | 1.5137 | 0.73017 | 0.00081033 | 15.7753 | 13.4434
82200 | 22.8333 | 1800.004 | 89.9801 | 25.0376 | 39.9634 | 185.6181 | 40.059 | 90.0022 | 95.205 | 96.0975 | 99.29 | 122.047 | 82.043 | 20.4221 | 582.2907 | 394.081 | 102.8349 | 104.0221 | 102.9572 | 0.73448 | 0.82822 | 0.84523 | -0.00062436 | 88.5839 | 83.8663 | 1.5157 | 0.7336 | 0.00080782 | 15.2335 | 12.9125
82230 | 22.8417 | 1799.61 | 89.9443 | 25.0282 | 39.9589 | 185.6833 | 40.0866 | 89.9802 | 95.2273 | 96.1038 | 99.29 | 117.1664 | 88.7036 | 20.3444 | 571.2188 | 394.081 | 103.057 | 104.0259 | 102.985 | 0.73336 | 0.82822 | 0.84523 | -0.00062436 | 88.5878 | 84.1591 | 1.5038 | 0.73248 | 0.00081063 | 15.4093 | 13.0847
82260 | 22.85 | 1799.798 | 89.9634 | 25.0013 | 39.9789 | 185.6773 | 40.0864 | 89.9784 | 95.2376 | 96.1044 | 99.29 | 107.9275 | 82.7512 | 20.251 | 562.092 | 394.081 | 103.0525 | 104.0278 | 102.9511 | 0.73215 | 0.82822 | 0.84523 | -0.00062436 | 88.5721 | 84.1976 | 1.5007 | 0.73126 | 0.00081103 | 15.6021 | 13.2737
82290 | 22.8583 | 1799.951 | 89.9661 | 25.0004 | 39.965 | 185.6306 | 40.0671 | 90.0037 | 95.195 | 96.1042 | 99.29 | 114.5705 | 80.9658 | 20.3728 | 559.2984 | 394.081 | 103.2019 | 104.0502 | 103.0121 | 0.7343 | 0.82822 | 0.84523 | -0.00062436 | 88.6011 | 84.0026 | 1.5093 | 0.73343 | 0.00080909 | 15.2605 | 12.9389
82320 | 22.8667 | 1800.573 | 89.9501 | 24.971 | 39.9528 | 185.4435 | 39.9953 | 89.9954 | 95.1822 | 96.1052 | 99.29 | 113.6623 | 78.8891 | 20.3449 | 566.4987 | 394.081 | 103.27 | 104.0246 | 102.9331 | 0.73376 | 0.82822 | 0.84523 | -0.00062436 | 88.605 | 84.0797 | 1.4964 | 0.73289 | 0.00080982 | 15.3451 | 13.0218
82350 | 22.875 | 1799.761 | 89.9785 | 24.9476 | 39.9696 | 185.5235 | 39.9766 | 89.989 | 95.2151 | 96.1069 | 99.29 | 112.5585 | 84.9582 | 20.4251 | 571.5223 | 394.081 | 103.1545 | 104.0346 | 102.984 | 0.73386 | 0.82822 | 0.84523 | -0.00062436 | 88.6162 | 83.9818 | 1.5087 | 0.73299 | 0.00080886 | 15.329 | 13.0061
82380 | 22.8833 | 1800.13 | 89.9577 | 24.9247 | 39.9737 | 185.6115 | 39.9531 | 89.9838 | 95.1894 | 96.0987 | 99.29 | 112.8787 | 81.3988 | 20.4251 | 580.9794 | 394.081 | 103.2242 | 104.0288 | 102.9308 | 0.73429 | 0.82822 | 0.84523 | -0.00062436 | 88.6147 | 84.0212 | 1.5165 | 0.73342 | 0.00080924 | 15.2611 | 12.9395
82410 | 22.8917 | 1799.789 | 89.9932 | 24.9241 | 39.9771 | 185.5593 | 39.9078 | 89.9689 | 95.1835 | 96.0906 | 99.29 | 119.4915 | 83.2784 | 20.4243 | 576.0269 | 393.7373 | 103.1775 | 104.0387 | 102.9714 | 0.73399 | 0.82822 | 0.84523 | -0.00062436 | 88.6139 | 83.9579 | 1.5064 | 0.73312 | 0.00080863 | 15.3084 | 12.9859
82440 | 22.9 | 1799.866 | 89.9879 | 24.9459 | 40.0256 | 185.6511 | 39.8958 | 89.9805 | 95.2414 | 96.0909 | 99.29 | 111.9689 | 82.3521 | 20.3372 | 570.6454 | 394.081 | 103.3605 | 104.0163 | 102.9646 | 0.73401 | 0.82822 | 0.84523 | -0.00062436 | 88.5949 | 83.9597 | 1.509 | 0.73313 | 0.00080869 | 15.3068 | 12.9843
82470 | 22.9083 | 1800.311 | 89.9555 | 24.9365 | 40.0297 | 185.5667 | 39.885 | 90.0077 | 95.2477 | 96.0927 | 99.29 | 115.1804 | 81.2647 | 20.2097 | 561.4268 | 394.081 | 103.1505 | 104.025 | 102.9444 | 0.73418 | 0.82822 | 0.84523 | -0.00062436 | 88.6007 | 84.0394 | 1.4978 | 0.7333 | 0.00080944 | 15.28 | 12.958
82500 | 22.9167 | 1800.124 | 89.9616 | 24.981 | 40.0005 | 185.5391 | 39.8697 | 89.9986 | 95.2393 | 96.1 | 99.29 | 106.3607 | 81.899 | 20.3289 | 560.4181 | 394.081 | 103.162 | 104.0157 | 102.9377 | 0.73225 | 0.82822 | 0.84523 | -0.00062436 | 88.6025 | 84.1879 | 1.3967 | 0.73137 | 0.00081087 | 15.5846 | 13.2565
82530 | 22.925 | 1800.214 | 89.9634 | 25.0062 | 39.9939 | 185.5101 | 39.8579 | 89.996 | 95.2055 | 96.103 | 99.29 | 108.7305 | 86.7556 | 20.4251 | 572.7756 | 394.081 | 103.0841 | 104.0329 | 102.9712 | 0.73412 | 0.82822 | 0.84523 | -0.00062436 | 88.6254 | 83.9414 | 1.5047 | 0.73326 | 0.00080845 | 15.2864 | 12.9643
82560 | 22.9333 | 1799.974 | 89.9553 | 25.0343 | 39.9997 | 185.6093 | 39.9713 | 90.0185 | 95.2271 | 96.1071 | 99.29 | 119.2498 | 82.813 | 20.4251 | 580.1936 | 394.081 | 103.0267 | 104.0011 | 102.9785 | 0.73404 | 0.82822 | 0.84523 | -0.00062436 | 88.6326 | 84.0448 | 1.5068 | 0.73319 | 0.00080943 | 15.2983 | 12.976
82590 | 22.9417 | 1800.015 | 90.0041 | 25.0481 | 40.0088 | 185.5915 | 40.0355 | 89.9745 | 95.2539 | 96.1041 | 99.29 | 116.8127 | 82.2608 | 20.3597 | 580.9486 | 394.081 | 103.2406 | 104.0145 | 102.9511 | 0.7343 | 0.82822 | 0.84523 | -0.00062436 | 88.6298 | 84.1766 | 1.4918 | 0.73344 | 0.0008107 | 15.2579 | 12.9364
82620 | 22.95 | 1800.448 | 89.9985 | 25.0906 | 40.0689 | 185.5693 | 40.0494 | 90.0168 | 95.2352 | 96.1017 | 99.29 | 107.177 | 83.5201 | 20.1864 | 568.3285 | 394.4247 | 103.2643 | 104.0374 | 102.9656 | 0.73458 | 0.82822 | 0.84523 | -0.00062436 | 88.61 | 84.1025 | 1.5085 | 0.73371 | 0.00081003 | 15.2159 | 12.8952
82650 | 22.9583 | 1800.163 | 89.9975 | 25.0117 | 40.0399 | 185.5455 | 40.1049 | 89.9856 | 95.2235 | 96.1123 | 99.29 | 114.6604 | 83.6432 | 20.2495 | 557.6794 | 394.081 | 103.1999 | 104.016 | 102.9105 | 0.73369 | 0.82822 | 0.84523 | -0.00062436 | 88.6203 | 84.1246 | 1.5046 | 0.73283 | 0.00081022 | 15.3552 | 13.0317
82680 | 22.9667 | 1799.727 | 90.0101 | 25.0249 | 40.0266 | 185.5089 | 40.1026 | 90.0044 | 95.2248 | 96.1012 | 99.29 | 122.9616 | 84.1916 | 20.3009 | 560.1408 | 394.4247 | 103.1386 | 104.0318 | 102.9715 | 0.73235 | 0.82822 | 0.84523 | -0.00062436 | 88.6002 | 84.1698 | 1.4229 | 0.73148 | 0.0008107 | 15.5682 | 13.2404
82710 | 22.975 | 1800.474 | 89.9874 | 24.9886 | 40.038 | 185.5988 | 40.1051 | 90.0216 | 95.2258 | 96.1003 | 99.29 | 114.2266 | 80.5615 | 20.4251 | 566.4097 | 394.081 | 103.0611 | 104.0398 | 102.9715 | 0.73428 | 0.82822 | 0.84523 | -0.00062436 | 88.654 | 84.23 | 1.5139 | 0.73344 | 0.00081116 | 15.2586 | 12.9371
82740 | 22.9833 | 1800.401 | 90.0273 | 24.9866 | 40.0515 | 185.5472 | 40.1216 | 90.0441 | 95.218 | 96.1059 | 99.29 | 115.7065 | 78.8342 | 20.4251 | 570.0045 | 394.081 | 103.0607 | 104.0287 | 102.9579 | 0.734 | 0.82822 | 0.84523 | -0.00062436 | 88.6463 | 84.0755 | 1.4959 | 0.73316 | 0.00080969 | 15.3027 | 12.9802
82770 | 22.9917 | 1799.839 | 90.0244 | 24.9817 | 40.0591 | 185.6103 | 40.1085 | 90.0031 | 95.2268 | 96.1112 | 99.29 | 117.386 | 77.537 | 20.4251 | 575.2262 | 394.081 | 102.9886 | 104.0283 | 102.924 | 0.7335 | 0.82822 | 0.84523 | -0.00062436 | 88.6279 | 84.1856 | 1.4737 | 0.73265 | 0.00081079 | 15.3836 | 13.0596
82800 | 23 | 1799.633 | 89.9907 | 24.9548 | 40.0401 | 185.7088 | 40.0544 | 90.0179 | 95.2541 | 96.0996 | 99.29 | 117.8856 | 74.8677 | 20.4251 | 578.5133 | 394.081 | 103.0337 | 104.0097 | 102.9715 | 0.7343 | 0.82822 | 0.84523 | -0.00062436 | 88.6276 | 83.8564 | 1.4946 | 0.73344 | 0.00080762 | 15.2579 | 12.9364
82830 | 23.0083 | 1799.883 | 89.9984 | 25.0057 | 40.0367 | 185.7333 | 40.0447 | 90.003 | 95.2553 | 96.0918 | 99.29 | 115.4311 | 76.1514 | 20.4227 | 572.0137 | 394.081 | 102.9178 | 103.9957 | 102.9918 | 0.73368 | 0.82822 | 0.84523 | -0.00062436 | 88.6255 | 84.2203 | 1.499 | 0.73282 | 0.00081113 | 15.3564 | 13.0329
82860 | 23.0167 | 1799.813 | 89.9914 | 24.9671 | 40.0066 | 185.7175 | 39.9468 | 89.9943 | 95.2155 | 96.0915 | 99.29 | 112.2458 | 78.2374 | 20.2989 | 564.215 | 394.081 | 103.1043 | 103.9925 | 102.9709 | 0.73416 | 0.82822 | 0.84523 | -0.00062436 | 88.5917 | 84.166 | 1.462 | 0.73328 | 0.00081068 | 15.2834 | 12.9614
82890 | 23.025 | 1800.321 | 90.0255 | 25.0578 | 40.0131 | 185.6317 | 39.9082 | 90.0052 | 95.286 | 96.0944 | 99.29 | 108.4435 | 74.4046 | 20.4242 | 558.5737 | 394.081 | 102.9642 | 104.0024 | 102.9308 | 0.73429 | 0.82822 | 0.84523 | -0.00062436 | 88.6201 | 83.9814 | 1.5044 | 0.73343 | 0.00080884 | 15.26 | 12.9384
82920 | 23.0333 | 1800.216 | 90.0091 | 25.0711 | 40.0028 | 185.5714 | 39.8807 | 90.0165 | 95.2203 | 96.101 | 99.29 | 124.4413 | 77.1696 | 20.4215 | 563.3958 | 394.081 | 103.2376 | 104.0248 | 102.951 | 0.73364 | 0.82822 | 0.84523 | -0.00062436 | 88.6013 | 84.1795 | 1.5111 | 0.73277 | 0.00081079 | 15.3643 | 13.0407
82950 | 23.0417 | 1799.817 | 90.0138 | 25.0758 | 40.0239 | 185.6637 | 39.8516 | 90.0155 | 95.2302 | 96.1024 | 99.29 | 110.2048 | 77.4741 | 20.425 | 566.2768 | 394.4247 | 103.1256 | 104.0106 | 102.9441 | 0.73438 | 0.82822 | 0.84523 | -0.00062436 | 88.6184 | 83.8935 | 1.5041 | 0.73352 | 0.000808 | 15.2464 | 12.9252
82980 | 23.05 | 1799.663 | 90.0255 | 25.0832 | 39.9946 | 185.6443 | 39.8902 | 90.0288 | 95.2448 | 96.0994 | 99.29 | 112.8598 | 75.7566 | 20.4251 | 574.4711 | 393.7373 | 103.2306 | 103.9988 | 102.985 | 0.73382 | 0.82822 | 0.84523 | -0.00062436 | 88.624 | 84.0427 | 1.5036 | 0.73296 | 0.00080942 | 15.3333 | 13.0102
83010 | 23.0583 | 1799.834 | 90.0476 | 25.0799 | 40.0254 | 185.5529 | 39.8882 | 89.9937 | 95.2075 | 96.1086 | 99.29 | 117.7428 | 74.8063 | 20.4247 | 579.6476 | 393.7373 | 103.159 | 104.0014 | 102.924 | 0.72998 | 0.82822 | 0.84523 | -0.00062436 | 88.6024 | 84.3605 | 1.4758 | 0.7291 | 0.00081253 | 15.9446 | 13.6093
83040 | 23.0667 | 1799.767 | 90.0414 | 25.065 | 40.0006 | 185.6114 | 39.9315 | 90.0232 | 95.241 | 96.1079 | 99.29 | 102.8354 | 74.578 | 20.2779 | 576.986 | 394.081 | 103.1878 | 104.0099 | 102.9871 | 0.73423 | 0.82822 | 0.84523 | -0.00062436 | 88.6277 | 84.106 | 1.5083 | 0.73337 | 0.00081003 | 15.2694 | 12.9477
83070 | 23.075 | 1799.887 | 90.0321 | 24.9934 | 39.9868 | 185.5092 | 39.9725 | 90.0152 | 95.2544 | 96.1094 | 99.29 | 112.4071 | 78.5028 | 20.3097 | 566.2067 | 394.081 | 103.27 | 103.9939 | 102.9037 | 0.73425 | 0.82822 | 0.84523 | -0.00062436 | 88.6289 | 83.9586 | 1.5067 | 0.73339 | 0.0008086 | 15.2657 | 12.9441
83100 | 23.0833 | 1800.047 | 90.0539 | 24.9185 | 40.0235 | 185.488 | 40.0383 | 90.0195 | 95.2585 | 96.1098 | 99.29 | 123.6415 | 76.6413 | 20.425 | 563.8034 | 394.081 | 103.1566 | 104.0111 | 102.9648 | 0.73242 | 0.82822 | 0.84523 | -0.00062436 | 88.618 | 84.1524 | 1.5051 | 0.73156 | 0.00081049 | 15.555 | 13.2275
83130 | 23.0917 | 1800.048 | 90.0609 | 24.935 | 40.0257 | 185.4456 | 40.0915 | 90.0249 | 95.2494 | 96.103 | 99.29 | 103.8655 | 77.0504 | 20.4251 | 562.9496 | 394.081 | 103.2405 | 104.0308 | 102.9376 | 0.7343 | 0.82822 | 0.84523 | -0.00062436 | 88.6282 | 84.0509 | 1.5022 | 0.73344 | 0.00080949 | 15.2585 | 12.937
83160 | 23.1 | 1799.963 | 90.0393 | 24.9695 | 39.9593 | 185.524 | 40.1097 | 89.9885 | 95.2224 | 96.1021 | 99.29 | 113.4109 | 76.8475 | 20.4251 | 566.9052 | 394.081 | 103.1834 | 104.0182 | 102.9362 | 0.73404 | 0.82822 | 0.84523 | -0.00062436 | 88.6108 | 83.9542 | 1.4821 | 0.73317 | 0.0008086 | 15.3011 | 12.9787
83190 | 23.1083 | 1801.437 | 90.0213 | 25.0435 | 39.9624 | 185.5954 | 40.152 | 89.9955 | 95.2168 | 96.1016 | 99.29 | 118.0204 | 77.7545 | 20.4251 | 575.237 | 393.7373 | 103.2783 | 104.0037 | 102.8969 | 0.73397 | 0.82822 | 0.84523 | -0.00062436 | 88.6003 | 83.9999 | 1.5274 | 0.73309 | 0.00080906 | 15.3131 | 12.9905
83220 | 23.1167 | 1799.87 | 90.0355 | 25.0832 | 40.0029 | 185.5591 | 40.1347 | 89.9639 | 95.2355 | 96.0924 | 99.29 | 107.1399 | 79.0305 | 20.2764 | 578.3307 | 394.4247 | 103.1597 | 103.9894 | 102.9918 | 0.7346 | 0.82822 | 0.84523 | -0.00062436 | 88.5893 | 84.1333 | 1.5141 | 0.73372 | 0.00081037 | 15.2146 | 12.8939
83250 | 23.125 | 1799.76 | 90.0096 | 25.0945 | 39.9704 | 185.6936 | 40.1256 | 89.9911 | 95.2109 | 96.0861 | 99.29 | 123.3199 | 80.72 | 20.2679 | 574.8323 | 394.081 | 103.0726 | 103.9982 | 102.9105 | 0.73399 | 0.82822 | 0.84523 | -0.00062436 | 88.6012 | 84.0825 | 1.4966 | 0.73312 | 0.00080986 | 15.3096 | 12.9871
83280 | 23.1333 | 1799.761 | 89.9792 | 25.0739 | 39.9906 | 185.6624 | 40.0226 | 89.9625 | 95.2163 | 96.0858 | 99.29 | 103.0564 | 78.168 | 20.4203 | 568.6519 | 394.081 | 102.9443 | 103.9947 | 102.9241 | 0.73389 | 0.82822 | 0.84523 | -0.00062436 | 88.5581 | 84.0664 | 1.5227 | 0.73299 | 0.0008098 | 15.3295 | 13.0065
83310 | 23.1417 | 1799.679 | 90.018 | 25.0922 | 39.9892 | 185.4915 | 39.9997 | 89.9681 | 95.198 | 96.0851 | 99.29 | 119.8198 | 79.2851 | 20.4181 | 565.4797 | 393.7373 | 103.0844 | 104.0038 | 102.8839 | 0.73383 | 0.82822 | 0.84523 | -0.00062436 | 88.5779 | 83.9905 | 1.5052 | 0.73294 | 0.00080902 | 15.3372 | 13.0141
83340 | 23.15 | 1800.038 | 90.003 | 25.0862 | 39.9736 | 185.4795 | 39.8679 | 89.9742 | 95.1724 | 96.0968 | 99.29 | 112.8881 | 79.5948 | 20.4236 | 566.7655 | 394.081 | 103.1396 | 104.0282 | 102.9511 | 0.73337 | 0.82822 | 0.84523 | -0.00062436 | 88.5663 | 84.0651 | 1.5028 | 0.73248 | 0.00080977 | 15.4101 | 13.0855
83370 | 23.1583 | 1800.329 | 90.0217 | 25.1393 | 39.9498 | 185.6544 | 39.8775 | 89.976 | 95.1987 | 96.0985 | 99.29 | 109.6927 | 78.2548 | 20.4251 | 566.8492 | 394.4247 | 103.0153 | 104.0128 | 102.9236 | 0.73361 | 0.82822 | 0.84523 | -0.00062436 | 88.5854 | 84.1821 | 1.5042 | 0.73272 | 0.00081085 | 15.3713 | 13.0475
83400 | 23.1667 | 1800.116 | 89.9709 | 25.0126 | 39.9609 | 185.6834 | 39.8773 | 89.9814 | 95.2085 | 96.1043 | 99.29 | 122.5016 | 78.4533 | 20.4251 | 572.4233 | 394.081 | 103.092 | 103.9896 | 102.9511 | 0.73425 | 0.82822 | 0.84523 | -0.00062436 | 88.5988 | 83.9059 | 1.5038 | 0.73338 | 0.00080816 | 15.268 | 12.9463
83430 | 23.175 | 1799.881 | 90.0061 | 24.9887 | 39.9525 | 185.6575 | 39.8402 | 89.9939 | 95.2275 | 96.105 | 99.29 | 114.9403 | 78.1907 | 20.4251 | 577.8463 | 394.081 | 103.029 | 104.0083 | 102.9172 | 0.73298 | 0.82822 | 0.84523 | -0.00062436 | 88.605 | 84.0667 | 1.5004 | 0.73211 | 0.0008097 | 15.4686 | 13.1428
83460 | 23.1833 | 1799.777 | 89.9703 | 24.9922 | 39.9841 | 185.6538 | 39.8677 | 89.9667 | 95.1991 | 96.1043 | 99.29 | 110.9073 | 77.3189 | 20.3936 | 573.6401 | 394.081 | 103.0069 | 103.986 | 102.951 | 0.73368 | 0.82822 | 0.84523 | -0.00062436 | 88.5863 | 84.1657 | 1.5106 | 0.73279 | 0.00081069 | 15.3603 | 13.0367
83490 | 23.1917 | 1799.574 | 89.9988 | 24.955 | 39.9878 | 185.6295 | 39.9249 | 89.9836 | 95.1962 | 96.1019 | 99.29 | 108.9679 | 78.1239 | 20.4251 | 565.8953 | 394.081 | 103.0376 | 103.9821 | 102.9376 | 0.73428 | 0.82822 | 0.84523 | -0.00062436 | 88.59 | 84.104 | 1.5041 | 0.7334 | 0.00081009 | 15.2651 | 12.9435
83520 | 23.2 | 1800.149 | 89.9999 | 24.9613 | 39.9832 | 185.4511 | 39.9673 | 89.973 | 95.2463 | 96.1063 | 99.29 | 113.2178 | 77.2832 | 20.4251 | 563.5504 | 394.081 | 103.0256 | 103.9966 | 102.9579 | 0.73385 | 0.82822 | 0.84523 | -0.00062436 | 88.5906 | 84.0603 | 1.5024 | 0.73297 | 0.00080967 | 15.3321 | 13.0091
83550 | 23.2083 | 1799.818 | 89.9881 | 24.9959 | 40.0081 | 185.4693 | 40.0509 | 89.9687 | 95.2001 | 96.0968 | 99.29 | 106.5448 | 78.4928 | 20.4251 | 559.2762 | 393.7373 | 102.879 | 104.0222 | 102.917 | 0.73379 | 0.82822 | 0.84523 | -0.00062436 | 88.5986 | 84.1613 | 1.4719 | 0.73292 | 0.00081062 | 15.3407 | 13.0175
83580 | 23.2167 | 1799.649 | 89.984 | 25.0182 | 39.9678 | 185.4364 | 40.1019 | 90.0094 | 95.2023 | 96.0991 | 99.29 | 110.5177 | 79.5964 | 20.4251 | 561.9756 | 394.081 | 102.7689 | 104.0072 | 102.9308 | 0.73391 | 0.82822 | 0.84523 | -0.00062436 | 88.613 | 84.0603 | 1.5089 | 0.73305 | 0.00080962 | 15.3204 | 12.9976
83610 | 23.225 | 1799.828 | 89.9887 | 25.1616 | 39.9869 | 185.5566 | 40.1397 | 90.0091 | 95.2293 | 96.1084 | 99.29 | 114.5353 | 79.4141 | 20.4251 | 572.291 | 394.081 | 103.0483 | 103.9884 | 102.9028 | 0.7343 | 0.82822 | 0.84523 | -0.00062436 | 88.6043 | 84.1488 | 1.4979 | 0.73343 | 0.00081049 | 15.2603 | 12.9387
83640 | 23.2333 | 1799.587 | 89.98 | 25.1641 | 39.9559 | 185.6635 | 40.101 | 89.9757 | 95.2185 | 96.0936 | 99.29 | 126.6735 | 76.4844 | 20.2302 | 573.9554 | 394.081 | 103.0576 | 104.0111 | 102.8835 | 0.73404 | 0.82822 | 0.84523 | -0.00062436 | 88.5946 | 83.9096 | 1.5093 | 0.73316 | 0.00080821 | 15.3021 | 12.9797
83670 | 23.2417 | 1799.83 | 89.9586 | 25.1417 | 39.9728 | 185.5808 | 40.1268 | 89.9735 | 95.2137 | 96.0912 | 99.29 | 105.1191 | 76.3041 | 20.3441 | 575.0507 | 393.7373 | 103.1002 | 103.9982 | 102.7546 | 0.73339 | 0.82822 | 0.84523 | -0.00062436 | 88.5927 | 84.0513 | 1.5037 | 0.73251 | 0.00080958 | 15.405 | 13.0805
83700 | 23.25 | 1800.216 | 90.0092 | 25.1288 | 39.9727 | 185.6346 | 40.1559 | 89.9864 | 95.191 | 96.0897 | 99.29 | 120.545 | 78.5223 | 20.425 | 565.2521 | 394.081 | 103.2278 | 103.9994 | 102.8493 | 0.73421 | 0.82822 | 0.84523 | -0.00062436 | 88.6058 | 83.9497 | 1.5053 | 0.73334 | 0.00080857 | 15.2746 | 12.9527
83730 | 23.2583 | 1800.32 | 89.9964 | 25.1436 | 40.0053 | 185.6445 | 40.0618 | 89.9956 | 95.2158 | 96.0864 | 99.29 | 112.7248 | 80.7809 | 20.3261 | 564.5267 | 393.7373 | 103.1778 | 104.0089 | 102.8766 | 0.73429 | 0.82822 | 0.84523 | -0.00062436 | 88.6125 | 83.824 | 1.503 | 0.73342 | 0.00080734 | 15.261 | 12.9394
83760 | 23.2667 | 1800.34 | 90.0155 | 25.0712 | 39.9885 | 185.6333 | 39.9899 | 89.9907 | 95.1947 | 96.0972 | 99.29 | 113.74 | 79.5998 | 20.4251 | 564.3517 | 394.081 | 103.16 | 104.0105 | 102.927 | 0.73399 | 0.82822 | 0.84523 | -0.00062436 | 88.6227 | 84.0656 | 1.5028 | 0.73313 | 0.00080965 | 15.3075 | 12.985
83790 | 23.275 | 1800.092 | 89.9942 | 25.064 | 39.9905 | 185.6664 | 39.9232 | 90.0305 | 95.2112 | 96.1009 | 99.29 | 117.9686 | 77.3161 | 20.4251 | 567.6703 | 394.081 | 103.1426 | 103.996 | 102.8021 | 0.73381 | 0.82822 | 0.84523 | -0.00062436 | 88.6123 | 84.0546 | 1.4954 | 0.73294 | 0.00080957 | 15.3367 | 13.0136
83820 | 23.2833 | 1800.22 | 90.0073 | 25.036 | 39.9819 | 185.6839 | 39.8924 | 90.0124 | 95.245 | 96.0958 | 99.29 | 108.4953 | 77.4323 | 20.4251 | 574.9377 | 394.081 | 102.99 | 103.996 | 102.9291 | 0.73415 | 0.82822 | 0.84523 | -0.00062436 | 88.62 | 83.9612 | 1.5129 | 0.73329 | 0.00080865 | 15.2823 | 12.9603
83850 | 23.2917 | 1800.463 | 90.0016 | 25.0171 | 40.041 | 185.6808 | 39.893 | 90.0294 | 95.2327 | 96.1 | 99.29 | 118.9766 | 78.7126 | 20.4251 | 575.6249 | 394.081 | 103.1145 | 104.0081 | 103.0392 | 0.73399 | 0.82822 | 0.84523 | -0.00062436 | 88.6252 | 84.0885 | 1.507 | 0.73313 | 0.00080986 | 15.3073 | 12.9848
83880 | 23.3 | 1800.168 | 89.9959 | 25.0023 | 40.0154 | 185.7305 | 39.9219 | 89.9945 | 95.2662 | 96.101 | 99.29 | 105.6286 | 78.8348 | 20.3088 | 570.4516 | 394.081 | 103.1634 | 104.0024 | 102.9911 | 0.73434 | 0.82822 | 0.84523 | -0.00062436 | 88.617 | 83.9664 | 1.4801 | 0.73347 | 0.0008087 | 15.2531 | 12.9316
83910 | 23.3083 | 1799.635 | 90.0128 | 24.958 | 40.0175 | 185.7088 | 39.9132 | 90.017 | 95.2431 | 96.1041 | 99.29 | 115.6382 | 78.8559 | 20.2192 | 567.955 | 394.081 | 103.0096 | 104.0095 | 103.0528 | 0.73399 | 0.82822 | 0.84523 | -0.00062436 | 88.6103 | 84.1335 | 1.4965 | 0.73312 | 0.00081033 | 15.3088 | 12.9862
83940 | 23.3167 | 1800.899 | 90.0165 | 24.9813 | 40.0075 | 185.5835 | 39.9258 | 90.0068 | 95.2638 | 96.1073 | 99.29 | 112.5753 | 76.0588 | 20.3583 | 563.1688 | 394.081 | 103.0227 | 104.0045 | 103.0054 | 0.73247 | 0.82822 | 0.84523 | -0.00062436 | 88.6384 | 84.1581 | 1.5102 | 0.73162 | 0.0008105 | 15.5459 | 13.2185
83970 | 23.325 | 1800.108 | 90.0065 | 24.9657 | 40.0274 | 185.6588 | 39.9789 | 90.0124 | 95.2309 | 96.1 | 99.29 | 123.5882 | 84.4024 | 20.4251 | 566.603 | 394.081 | 103.1893 | 104.0021 | 102.9918 | 0.73362 | 0.82822 | 0.84523 | -0.00062436 | 88.6219 | 84.2306 | 1.5087 | 0.73276 | 0.00081124 | 15.3656 | 13.0419
84000 | 23.3333 | 1800.181 | 90.0169 | 25.0528 | 40.0328 | 185.6797 | 40.0043 | 90.0407 | 95.2349 | 96.103 | 99.29 | 103.7085 | 79.3791 | 20.4251 | 561.293 | 394.081 | 102.9052 | 104.0001 | 102.8457 | 0.73431 | 0.82822 | 0.84523 | -0.00062436 | 88.6344 | 84.0613 | 1.4945 | 0.73345 | 0.00080958 | 15.2564 | 12.9349
84030 | 23.3417 | 1799.65 | 90.0051 | 25.0764 | 40.0496 | 185.7524 | 40.0552 | 90.0351 | 95.2135 | 96.1018 | 99.29 | 118.7043 | 80.6513 | 20.4251 | 575.6546 | 394.081 | 103.1553 | 103.9905 | 102.9915 | 0.73427 | 0.82822 | 0.84523 | -0.00062436 | 88.6375 | 84.1881 | 1.5065 | 0.73342 | 0.00081079 | 15.2621 | 12.9405
84060 | 23.35 | 1799.748 | 90.0142 | 25.0439 | 40.0579 | 185.8533 | 40.0967 | 90.03 | 95.229 | 96.0864 | 99.29 | 115.3283 | 79.2904 | 20.4251 | 576.0773 | 393.7373 | 102.8597 | 103.9891 | 103.0189 | 0.7334 | 0.82822 | 0.84523 | -0.00062436 | 88.6301 | 84.0965 | 1.5026 | 0.73255 | 0.00080993 | 15.399 | 13.0747
84090 | 23.3583 | 1799.767 | 90.0224 | 25.0451 | 40.0296 | 185.6891 | 40.0994 | 90.0032 | 95.2515 | 96.085 | 99.29 | 114.966 | 81.2258 | 20.4019 | 573.3951 | 394.081 | 102.7293 | 103.9846 | 102.924 | 0.73394 | 0.82822 | 0.84523 | -0.00062436 | 88.625 | 84.0726 | 1.4938 | 0.73308 | 0.00080971 | 15.3145 | 12.9919
84120 | 23.3667 | 1799.732 | 90.009 | 25.014 | 40.0455 | 185.7849 | 40.1184 | 90.0131 | 95.2625 | 96.0837 | 99.29 | 119.6826 | 82.399 | 20.3863 | 565.3942 | 394.081 | 102.6669 | 103.9987 | 103.0054 | 0.73399 | 0.82822 | 0.84523 | -0.00062436 | 88.6134 | 84.12 | 1.506 | 0.73312 | 0.00081019 | 15.3085 | 12.986
84150 | 23.375 | 1799.495 | 90.021 | 25.0072 | 40.0269 | 185.6629 | 40.0999 | 90.0005 | 95.218 | 96.0828 | 99.29 | 113.7864 | 82.7066 | 20.3864 | 565.4975 | 393.7373 | 102.5373 | 103.9986 | 102.884 | 0.73336 | 0.82822 | 0.84523 | -0.00062436 | 88.6121 | 84.1541 | 1.5024 | 0.7325 | 0.00081052 | 15.4069 | 13.0823
84180 | 23.3833 | 1799.652 | 90.0126 | 24.9628 | 40.0381 | 185.6139 | 40.0743 | 89.9866 | 95.2268 | 96.0956 | 99.29 | 106.6883 | 82.0499 | 20.4251 | 567.9902 | 394.081 | 102.5424 | 104.002 | 102.9918 | 0.73383 | 0.82822 | 0.84523 | -0.00062436 | 88.6184 | 83.9699 | 1.4966 | 0.73296 | 0.00080874 | 15.3334 | 13.0103
84210 | 23.3917 | 1799.97 | 90.0237 | 24.9899 | 40.0055 | 185.6563 | 40.0399 | 90.0227 | 95.2161 | 96.0911 | 99.29 | 112.4902 | 82.3126 | 20.4251 | 569.1362 | 394.081 | 102.4137 | 104.0046 | 102.937 | 0.7343 | 0.82822 | 0.84523 | -0.00062436 | 88.6216 | 84.0925 | 1.5046 | 0.73344 | 0.00080991 | 15.2589 | 12.9374
84240 | 23.4 | 1800.251 | 90.0377 | 24.9971 | 39.9914 | 185.8268 | 40.0123 | 90.0222 | 95.2424 | 96.0889 | 99.29 | 120.3869 | 81.2712 | 20.4251 | 575.9329 | 394.081 | 102.4043 | 103.9713 | 103.0054 | 0.73363 | 0.82822 | 0.84523 | -0.00062436 | 88.6287 | 84.2346 | 1.5085 | 0.73277 | 0.00081126 | 15.3641 | 13.0404
84270 | 23.4083 | 1800.05 | 89.9748 | 25.0023 | 39.9827 | 185.8828 | 39.9676 | 89.9785 | 95.2336 | 96.087 | 99.29 | 118.537 | 76.3921 | 20.4251 | 576.48 | 394.081 | 102.6046 | 103.9878 | 103.0596 | 0.73318 | 0.82822 | 0.84523 | -0.00062436 | 88.622 | 84.3986 | 1.5019 | 0.73232 | 0.00081286 | 15.4347 | 13.1096
84300 | 23.4167 | 1800.309 | 90.0169 | 24.9664 | 39.9758 | 185.84 | 39.9093 | 90.0023 | 95.1985 | 96.0792 | 99.29 | 118.4508 | 76.6871 | 20.4251 | 571.799 | 394.081 | 102.3 | 103.9792 | 102.9782 | 0.73396 | 0.82822 | 0.84523 | -0.00062436 | 88.6167 | 84.0627 | 1.509 | 0.7331 | 0.00080963 | 15.3127 | 12.9901
84330 | 23.425 | 1799.985 | 90.0109 | 25.0179 | 39.976 | 185.764 | 39.8975 | 89.9939 | 95.2478 | 96.0909 | 99.29 | 110.1573 | 80.3195 | 20.4239 | 568.6105 | 394.081 | 102.1226 | 103.9561 | 103.0809 | 0.7342 | 0.82822 | 0.84523 | -0.00062436 | 88.6093 | 84.1291 | 1.4876 | 0.73333 | 0.00081029 | 15.2763 | 12.9544
84360 | 23.4333 | 1800.353 | 90.0033 | 25.0348 | 39.9577 | 185.6851 | 39.8725 | 89.9848 | 95.2109 | 96.0929 | 99.29 | 119.7119 | 78.9622 | 20.3688 | 565.5472 | 394.081 | 101.9883 | 103.9699 | 102.9712 | 0.73311 | 0.82822 | 0.84523 | -0.00062436 | 88.5898 | 84.0416 | 1.5095 | 0.73223 | 0.00080949 | 15.4497 | 13.1243
84390 | 23.4417 | 1800.357 | 89.9871 | 25.0686 | 39.9832 | 185.6718 | 39.8601 | 89.9912 | 95.2092 | 96.0822 | 99.29 | 121.8035 | 80.8785 | 20.4251 | 563.3664 | 394.4247 | 101.9197 | 103.9301 | 103.0053 | 0.73386 | 0.82822 | 0.84523 | -0.00062436 | 88.5936 | 83.9613 | 1.4875 | 0.73299 | 0.00080871 | 15.33 | 13.007
84420 | 23.45 | 1799.977 | 89.9862 | 25.0533 | 39.9654 | 185.5551 | 39.8814 | 89.9996 | 95.2454 | 96.0845 | 99.29 | 108.4642 | 77.8273 | 20.4251 | 561.6715 | 394.081 | 101.6885 | 103.9368 | 102.9318 | 0.73399 | 0.82822 | 0.84523 | -0.00062436 | 88.6139 | 84.085 | 1.4907 | 0.73312 | 0.00080985 | 15.3083 | 12.9858
84450 | 23.4583 | 1799.776 | 89.9899 | 25.0032 | 39.9437 | 185.5557 | 39.9015 | 90.0179 | 95.2579 | 96.08 | 99.29 | 121.2503 | 79.0704 | 20.4251 | 570.7018 | 394.081 | 102.2371 | 103.9085 | 102.9986 | 0.73396 | 0.82822 | 0.84523 | -0.00062436 | 88.5981 | 84.1228 | 1.4695 | 0.73309 | 0.00081025 | 15.3144 | 12.9917
84480 | 23.4667 | 1800.112 | 89.963 | 24.9997 | 39.9545 | 185.4572 | 39.9611 | 89.9811 | 95.1909 | 96.0756 | 99.29 | 107.6306 | 78.6049 | 20.4246 | 574.1082 | 394.081 | 102.212 | 103.8813 | 102.8767 | 0.73326 | 0.82822 | 0.84523 | -0.00062436 | 88.6086 | 84.165 | 1.512 | 0.73239 | 0.00081064 | 15.4237 | 13.0989
84510 | 23.475 | 1800.36 | 89.9799 | 24.9262 | 39.9571 | 185.4705 | 40.0475 | 90.0001 | 95.2129 | 96.0712 | 99.29 | 112.0834 | 78.7026 | 20.2941 | 569.8737 | 394.081 | 102.2555 | 103.901 | 102.9565 | 0.73401 | 0.82822 | 0.84523 | -0.00062436 | 88.6024 | 83.9195 | 1.5021 | 0.73314 | 0.00080829 | 15.3061 | 12.9837
84540 | 23.4833 | 1799.686 | 89.9896 | 24.9384 | 39.955 | 185.4369 | 40.0693 | 89.9713 | 95.2158 | 96.0653 | 99.29 | 127.7364 | 81.3642 | 20.3824 | 569.3411 | 394.081 | 102.2977 | 103.9132 | 103.02 | 0.73389 | 0.82822 | 0.84523 | -0.00062436 | 88.5918 | 84.1556 | 1.4807 | 0.73302 | 0.00081058 | 15.3253 | 13.0024
84570 | 23.4917 | 1799.592 | 89.9632 | 24.961 | 39.9536 | 185.4192 | 40.0941 | 89.9825 | 95.2217 | 96.0705 | 99.29 | 100.3218 | 78.406 | 20.4251 | 566.6386 | 394.081 | 102.1595 | 103.9281 | 102.9647 | 0.73368 | 0.82822 | 0.84523 | -0.00062436 | 88.5901 | 84.0624 | 1.5038 | 0.7328 | 0.00080969 | 15.3599 | 13.0363
84600 | 23.5 | 1799.937 | 89.9429 | 24.9188 | 39.9391 | 185.4851 | 40.1094 | 89.9761 | 95.1617 | 96.0866 | 99.29 | 120.6419 | 78.7861 | 20.4251 | 560.7376 | 394.081 | 102.0349 | 103.9351 | 103.0053 | 0.73384 | 0.82822 | 0.84523 | -0.00062436 | 88.5824 | 83.9879 | 1.5037 | 0.73295 | 0.00080899 | 15.3351 | 13.0121
84630 | 23.5083 | 1799.844 | 89.969 | 24.9522 | 39.9551 | 185.4482 | 40.1109 | 89.9773 | 95.1898 | 96.0766 | 99.29 | 104.7807 | 79.3797 | 20.4251 | 565.7223 | 394.081 | 102.2233 | 103.9068 | 102.854 | 0.73379 | 0.82822 | 0.84523 | -0.00062436 | 88.5959 | 83.986 | 1.5051 | 0.73291 | 0.00080894 | 15.3421 | 13.0189
84660 | 23.5167 | 1800.468 | 89.9757 | 24.9974 | 39.9768 | 185.461 | 40.1665 | 89.9916 | 95.1972 | 96.0788 | 99.29 | 109.7046 | 81.2637 | 20.4251 | 572.6852 | 394.081 | 102.4138 | 103.9123 | 102.9984 | 0.73404 | 0.82822 | 0.84523 | -0.00062436 | 88.6101 | 83.9691 | 1.4977 | 0.73317 | 0.00080875 | 15.3005 | 12.9781
84690 | 23.525 | 1799.946 | 89.9718 | 25.0082 | 39.969 | 185.3766 | 40.1117 | 89.975 | 95.2067 | 96.0884 | 99.29 | 113.503 | 78.1273 | 20.3861 | 575.5915 | 394.081 | 102.4084 | 103.9029 | 102.9546 | 0.73172 | 0.82822 | 0.84523 | -0.00062436 | 88.5989 | 84.1413 | 1.3421 | 0.73085 | 0.00081043 | 15.6674 | 13.3376
84720 | 23.5333 | 1800.263 | 89.9835 | 25.0839 | 39.9654 | 185.4589 | 40.0231 | 89.9913 | 95.2649 | 96.0842 | 99.29 | 123.385 | 81.0771 | 20.2045 | 572.702 | 394.081 | 102.4605 | 103.9083 | 103.0052 | 0.73368 | 0.82822 | 0.84523 | -0.00062436 | 88.599 | 84.0642 | 1.5012 | 0.7328 | 0.00080969 | 15.3589 | 13.0354
84750 | 23.5417 | 1800.682 | 89.964 | 25.0645 | 39.9476 | 185.4527 | 39.9391 | 90.0044 | 95.1893 | 96.0722 | 99.29 | 112.7664 | 83.6212 | 20.4234 | 566.3249 | 394.081 | 102.5947 | 103.9199 | 103.0799 | 0.73368 | 0.82822 | 0.84523 | -0.00062436 | 88.5833 | 84.2437 | 1.5028 | 0.7328 | 0.00081145 | 15.3597 | 13.0362
84780 | 23.55 | 1800.389 | 89.9593 | 25.0045 | 39.9553 | 185.4265 | 39.929 | 89.992 | 95.2076 | 96.0768 | 99.29 | 109.5238 | 80.7565 | 20.4251 | 563.7817 | 393.7373 | 102.3265 | 103.9117 | 102.9491 | 0.73062 | 0.82822 | 0.84523 | -0.00062436 | 88.5759 | 84.29 | 1.4721 | 0.72973 | 0.00081191 | 15.8458 | 13.5124
84810 | 23.5583 | 1799.682 | 89.9573 | 25.0313 | 39.9764 | 185.4251 | 39.8619 | 90.0041 | 95.205 | 96.0764 | 99.29 | 115.6995 | 84.0828 | 20.3449 | 559.5443 | 394.081 | 102.458 | 103.9075 | 103.0725 | 0.73398 | 0.82822 | 0.84523 | -0.00062436 | 88.5781 | 84.2611 | 1.4956 | 0.73309 | 0.00081163 | 15.3133 | 12.9907
84840 | 23.5667 | 1800.12 | 89.9771 | 25.0456 | 39.962 | 185.3807 | 39.8759 | 90.0012 | 95.1826 | 96.0732 | 99.29 | 105.5755 | 83.0497 | 20.4251 | 562.234 | 394.081 | 102.2988 | 103.8881 | 103.019 | 0.73333 | 0.82822 | 0.84523 | -0.00062436 | 88.5914 | 84.3572 | 1.5001 | 0.73245 | 0.00081253 | 15.4145 | 13.0898
84870 | 23.575 | 1799.828 | 89.9699 | 25.0038 | 39.9946 | 185.4319 | 39.8734 | 90.0081 | 95.1944 | 96.0581 | 99.29 | 116.6269 | 83.5929 | 20.4248 | 573.33 | 394.081 | 102.2219 | 103.8945 | 102.9715 | 0.73355 | 0.82822 | 0.84523 | -0.00062436 | 88.6094 | 84.2283 | 1.505 | 0.73268 | 0.00081124 | 15.3783 | 13.0543
84900 | 23.5833 | 1800.617 | 90.0045 | 25.0231 | 39.9974 | 185.5059 | 39.8807 | 90.0309 | 95.1824 | 96.0483 | 99.29 | 109.7902 | 82.7163 | 20.4163 | 575.6058 | 393.7373 | 102.1078 | 103.8964 | 102.9579 | 0.73337 | 0.82822 | 0.84523 | -0.00062436 | 88.6108 | 84.1683 | 1.4991 | 0.7325 | 0.00081066 | 15.4069 | 13.0824
84930 | 23.5917 | 1799.693 | 90.0123 | 24.969 | 40.0085 | 185.4473 | 39.9251 | 90.0123 | 95.2241 | 96.0475 | 99.29 | 120.3963 | 82.4642 | 20.2444 | 577.1995 | 393.7373 | 102.5003 | 103.8772 | 102.9576 | 0.73337 | 0.82822 | 0.84523 | -0.00062436 | 88.6025 | 84.2694 | 1.495 | 0.73249 | 0.00081166 | 15.4076 | 13.083
84960 | 23.6 | 1800.615 | 90.0204 | 24.9556 | 40.0336 | 185.5515 | 39.9683 | 90.0058 | 95.2219 | 96.0457 | 99.29 | 118.5174 | 84.8749 | 20.3372 | 570.5464 | 394.081 | 102.368 | 103.9097 | 102.9888 | 0.73361 | 0.82822 | 0.84523 | -0.00062436 | 88.6031 | 84.1969 | 1.5235 | 0.73274 | 0.00081096 | 15.3687 | 13.045
84990 | 23.6083 | 1800.375 | 90.0352 | 24.9917 | 40.0438 | 185.4639 | 40.0591 | 90.0253 | 95.1957 | 96.0553 | 99.29 | 111.7907 | 81.4934 | 20.425 | 563.447 | 394.081 | 102.4757 | 103.9348 | 102.9507 | 0.73399 | 0.82822 | 0.84523 | -0.00062436 | 88.5939 | 84.0661 | 1.507 | 0.73311 | 0.00080972 | 15.3104 | 12.9879
85020 | 23.6167 | 1800.165 | 90.0309 | 25.0479 | 40.0564 | 185.4811 | 40.115 | 90.0334 | 95.2069 | 96.0773 | 99.29 | 112.1879 | 83.3111 | 20.4251 | 559.2916 | 393.7373 | 102.63 | 103.9053 | 102.9624 | 0.73336 | 0.82822 | 0.84523 | -0.00062436 | 88.632 | 84.2731 | 1.5083 | 0.73251 | 0.00081163 | 15.4057 | 13.0812
85050 | 23.625 | 1799.844 | 90.019 | 25.0494 | 40.0962 | 185.5107 | 40.1841 | 90.0268 | 95.2299 | 96.0809 | 99.29 | 119.8806 | 82.8033 | 20.4251 | 573.0343 | 393.3936 | 102.6262 | 103.9117 | 102.9346 | 0.73307 | 0.82822 | 0.84523 | -0.00062436 | 88.6264 | 84.2183 | 1.4971 | 0.73221 | 0.00081111 | 15.4523 | 13.1269
85080 | 23.6333 | 1800.044 | 90.0609 | 24.9874 | 40.0951 | 185.4575 | 40.1782 | 90.0427 | 95.2245 | 96.0887 | 99.29 | 110.2029 | 84.759 | 20.4207 | 580.1187 | 393.7373 | 102.9348 | 103.9284 | 102.9782 | 0.73338 | 0.82822 | 0.84523 | -0.00062436 | 88.644 | 84.2398 | 1.5077 | 0.73253 | 0.00081128 | 15.4011 | 13.0767
85110 | 23.6417 | 1799.84 | 90.0671 | 25.0061 | 40.1236 | 185.4667 | 40.2169 | 90.0405 | 95.2481 | 96.0894 | 99.2899 | 107.184 | 83.543 | 20.3726 | 579.9138 | 394.081 | 102.6839 | 103.9089 | 102.8413 | 0.73101 | 0.82822 | 0.84523 | -0.00062436 | 88.6352 | 84.4037 | 1.4865 | 0.73016 | 0.00081288 | 15.7765 | 13.4445
85140 | 23.65 | 1799.733 | 90.0483 | 24.9611 | 40.1211 | 185.4745 | 40.1507 | 90.0205 | 95.2501 | 96.0993 | 99.29 | 108.3944 | 83.5709 | 20.2706 | 569.1863 | 393.7373 | 102.6388 | 103.9123 | 102.863 | 0.73399 | 0.82822 | 0.84523 | -0.00062436 | 88.629 | 84.0171 | 1.5093 | 0.73313 | 0.00080917 | 15.3069 | 12.9844
85170 | 23.6583 | 1799.97 | 90.0519 | 24.9602 | 40.1036 | 185.3708 | 40.05 | 90.0084 | 95.2616 | 96.0947 | 99.2899 | 125.7068 | 82.5892 | 20.4226 | 561.9376 | 393.7373 | 102.5468 | 103.9137 | 102.8362 | 0.734 | 0.82822 | 0.84523 | -0.00062436 | 88.6354 | 83.9045 | 1.4942 | 0.73315 | 0.00080807 | 15.3038 | 12.9813
85200 | 23.6667 | 1800.325 | 90.0537 | 24.9759 | 40.0861 | 185.3773 | 39.9501 | 90.0368 | 95.2458 | 96.0994 | 99.29 | 123.7741 | 83.8779 | 20.3983 | 559.8452 | 393.7373 | 102.5549 | 103.9174 | 102.6812 | 0.73367 | 0.82822 | 0.84523 | -0.00062436 | 88.6337 | 84.3576 | 1.5154 | 0.73281 | 0.00081244 | 15.357 | 13.0335
85230 | 23.675 | 1800.089 | 90.0334 | 24.9603 | 40.0761 | 185.3817 | 39.8718 | 89.9915 | 95.2665 | 96.095 | 99.29 | 106.4342 | 80.0972 | 20.4251 | 560.4435 | 394.081 | 102.8026 | 103.947 | 102.7031 | 0.73399 | 0.82822 | 0.84523 | -0.00062436 | 88.6323 | 84.0046 | 1.514 | 0.73313 | 0.00080904 | 15.3066 | 12.9841
85260 | 23.6833 | 1800.19 | 90.0519 | 25.001 | 40.048 | 185.3138 | 39.8283 | 90.0049 | 95.2565 | 96.0766 | 99.26 | 111.367 | 80.8791 | 20.2537 | 559.4 | 393.7373 | 102.4557 | 103.8818 | 102.5975 | 0.73336 | 0.82822 | 0.84523 | -0.00062436 | 88.626 | 84.0898 | 1.5087 | 0.7325 | 0.00080987 | 15.407 | 13.0824
85290 | 23.6917 | 1798.8 | 90.0535 | 24.9677 | 40.0483 | 185.4138 | 39.83 | 89.9907 | 95.2339 | 96.0601 | 99.26 | 110.1796 | 80.9083 | 20.2134 | 559.6938 | 394.081 | 102.6106 | 103.8823 | 102.4077 | 0.73365 | 0.82822 | 0.84523 | -0.00062436 | 88.6388 | 84.035 | 1.5179 | 0.7328 | 0.00080932 | 15.3594 | 13.0358
85320 | 23.7 | 1799.896 | 90.0235 | 24.9657 | 40.0434 | 185.4274 | 39.8216 | 90.0103 | 95.2713 | 96.0534 | 99.26 | 116.4284 | 81.439 | 20.3474 | 574.9574 | 394.081 | 102.3987 | 103.8888 | 102.3881 | 0.73399 | 0.82822 | 0.84523 | -0.00062436 | 88.6405 | 83.9467 | 1.5056 | 0.73314 | 0.00080846 | 15.3058 | 12.9833
85350 | 23.7083 | 1799.579 | 90.0552 | 25.0055 | 40.046 | 185.4269 | 39.8874 | 89.9983 | 95.2447 | 96.0555 | 99.26 | 106.0317 | 83.4208 | 20.1147 | 578.2825 | 394.081 | 102.294 | 103.8803 | 102.1447 | 0.73399 | 0.82822 | 0.84523 | -0.00062436 | 88.6347 | 83.8434 | 1.5002 | 0.73314 | 0.00080748 | 15.3063 | 12.9838
85380 | 23.7167 | 1800.278 | 90.0365 | 24.9775 | 40.0984 | 185.5488 | 40.0125 | 90.0203 | 95.2512 | 96.0516 | 99.26 | 115.4399 | 81.6469 | 19.9969 | 578.7861 | 394.081 | 102.7688 | 103.8833 | 102.4674 | 0.73337 | 0.82822 | 0.84523 | -0.00062436 | 88.6124 | 84.1777 | 1.5021 | 0.7325 | 0.00081075 | 15.4065 | 13.082
85410 | 23.725 | 1798.501 | 90.0342 | 24.9866 | 40.1238 | 185.4088 | 40.1363 | 90.027 | 95.278 | 96.0708 | 99.26 | 113.1748 | 78.1122 | 19.8254 | 563.6282 | 393.7373 | 102.4724 | 103.899 | 102.5117 | 0.73399 | 0.82822 | 0.84523 | -0.00062436 | 88.6223 | 83.8587 | 1.5081 | 0.73313 | 0.00080766 | 15.3075 | 12.985
85440 | 23.7333 | 1799.829 | 90.0181 | 25.033 | 40.0796 | 185.4638 | 40.1453 | 90.0123 | 95.2453 | 96.0675 | 99.26 | 125.7462 | 82.0766 | 20.2965 | 557.4058 | 393.7373 | 102.6736 | 103.8911 | 102.141 | 0.73313 | 0.82822 | 0.84523 | -0.00062436 | 88.61 | 84.1005 | 1.5053 | 0.73227 | 0.00081001 | 15.4433 | 13.1181
85470 | 23.7417 | 1800.863 | 90.0214 | 25.0645 | 40.0893 | 185.2889 | 40.1463 | 89.9874 | 95.2345 | 96.0573 | 99.26 | 97.3631 | 78.1024 | 19.9732 | 557.1432 | 394.081 | 102.4731 | 103.9077 | 102.2218 | 0.73337 | 0.82822 | 0.84523 | -0.00062436 | 88.5814 | 84.1152 | 1.5009 | 0.73249 | 0.00081022 | 15.4089 | 13.0844
85500 | 23.75 | 1799.782 | 90.0177 | 25.0594 | 40.01 | 185.4135 | 40.1889 | 89.9794 | 95.2267 | 96.0638 | 99.26 | 129.6745 | 78.9082 | 20.2944 | 559.7997 | 394.081 | 102.6139 | 103.8824 | 101.9974 | 0.73398 | 0.82822 | 0.84523 | -0.00062436 | 88.6076 | 83.9283 | 1.4943 | 0.73311 | 0.00080836 | 15.3105 | 12.988
85530 | 23.7583 | 1799.907 | 90.0118 | 25.0257 | 39.9501 | 185.3077 | 40.084 | 89.9572 | 95.2118 | 96.094 | 99.29 | 101.6132 | 78.3187 | 20.4251 | 571.584 | 394.081 | 102.5045 | 103.9118 | 102.9511 | 0.73105 | 0.82822 | 0.84523 | -0.00062436 | 88.5685 | 84.168 | 1.5005 | 0.73016 | 0.00081076 | 15.7775 | 13.4455
85560 | 23.7667 | 1799.343 | 89.9608 | 25.0257 | 39.9598 | 185.3856 | 40.0317 | 89.9646 | 95.2378 | 96.0897 | 99.29 | 113.5608 | 76.2196 | 20.3287 | 575.3095 | 394.081 | 102.5042 | 103.9138 | 102.9669 | 0.73399 | 0.82822 | 0.84523 | -0.00062436 | 88.5722 | 83.9164 | 1.5057 | 0.7331 | 0.00080832 | 15.3114 | 12.9888
85590 | 23.775 | 1799.56 | 89.9471 | 25.0076 | 39.9647 | 185.3626 | 39.9375 | 89.9782 | 95.2152 | 96.0939 | 99.29 | 113.6042 | 79.6077 | 20.1655 | 573.7568 | 394.081 | 102.702 | 103.8965 | 102.9249 | 0.734 | 0.82822 | 0.84523 | -0.00062436 | 88.57 | 84.0614 | 1.4949 | 0.73311 | 0.00080973 | 15.3102 | 12.9877
85620 | 23.7833 | 1800.416 | 89.9193 | 25.0195 | 39.9446 | 185.2933 | 39.8709 | 89.9641 | 95.1856 | 96.0858 | 99.29 | 115.4446 | 83.3346 | 20.4196 | 567.2527 | 394.081 | 102.6917 | 103.919 | 102.9986 | 0.73389 | 0.82822 | 0.84523 | -0.00062436 | 88.5679 | 83.9658 | 1.5082 | 0.73299 | 0.00080881 | 15.3286 | 13.0056
85650 | 23.7917 | 1800.371 | 89.9206 | 25.0043 | 39.9227 | 185.3015 | 39.8366 | 89.95 | 95.1844 | 96.0816 | 99.29 | 113.8028 | 83.1798 | 20.4251 | 561.274 | 394.081 | 102.7497 | 103.9487 | 102.9701 | 0.73337 | 0.82822 | 0.84523 | -0.00062436 | 88.5528 | 84.0746 | 1.5033 | 0.73246 | 0.00080989 | 15.4126 | 13.088
85680 | 23.8 | 1799.759 | 89.9351 | 24.934 | 39.8996 | 185.2399 | 39.8279 | 89.9608 | 95.1923 | 96.0912 | 99.29 | 107.5829 | 81.2135 | 20.4251 | 563.074 | 394.081 | 102.5295 | 103.9508 | 102.9754 | 0.73377 | 0.82822 | 0.84523 | -0.00062436 | 88.5658 | 83.9634 | 1.5015 | 0.73287 | 0.00080879 | 15.3481 | 13.0247
85710 | 23.8083 | 1799.316 | 89.9496 | 24.9907 | 39.9286 | 185.2719 | 39.8319 | 89.9749 | 95.2038 | 96.0881 | 99.29 | 124.7689 | 81.6652 | 20.4121 | 571.6041 | 394.081 | 102.5303 | 104.0023 | 102.9376 | 0.73345 | 0.82822 | 0.84523 | -0.00062436 | 88.5704 | 84.0692 | 1.5126 | 0.73255 | 0.0008098 | 15.3982 | 13.0738
85740 | 23.8167 | 1800.623 | 89.9488 | 24.9903 | 39.9074 | 185.3583 | 39.8783 | 89.9753 | 95.2254 | 96.0688 | 99.29 | 104.739 | 79.6384 | 20.3032 | 576.0792 | 394.081 | 102.5792 | 104.0102 | 102.9918 | 0.73399 | 0.82822 | 0.84523 | -0.00062436 | 88.5759 | 83.9917 | 1.513 | 0.7331 | 0.00080904 | 15.3121 | 12.9895
85770 | 23.825 | 1800.2 | 89.9369 | 25.1441 | 39.9189 | 185.5598 | 39.985 | 89.9959 | 95.2041 | 96.0777 | 99.29 | 111.9241 | 81.1483 | 20.1814 | 574.8474 | 394.081 | 102.4024 | 104.0105 | 102.985 | 0.73388 | 0.82822 | 0.84523 | -0.00062436 | 88.5985 | 84.0471 | 1.5096 | 0.733 | 0.00080952 | 15.3275 | 13.0046
85800 | 23.8333 | 1799.942 | 89.9386 | 25.1405 | 39.8932 | 185.4268 | 40.0309 | 89.9744 | 95.1921 | 96.0751 | 99.29 | 122.2056 | 80.417 | 20.3472 | 567.7735 | 393.7373 | 102.4964 | 104.0193 | 102.9918 | 0.73357 | 0.82822 | 0.84523 | -0.00062436 | 88.579 | 84.3142 | 1.4715 | 0.73269 | 0.00081214 | 15.3772 | 13.0533
85830 | 23.8417 | 1799.375 | 89.956 | 25.1558 | 39.9258 | 185.4537 | 40.072 | 89.9981 | 95.2306 | 96.0778 | 99.29 | 104.4028 | 78.3425 | 20.4149 | 562.6158 | 393.7373 | 102.5436 | 104.0245 | 102.9376 | 0.73357 | 0.82822 | 0.84523 | -0.00062436 | 88.5987 | 84.0589 | 1.5039 | 0.7327 | 0.00080964 | 15.3753 | 13.0514
85860 | 23.85 | 1799.76 | 89.9779 | 25.1688 | 39.96 | 185.4601 | 40.1797 | 90.0231 | 95.2018 | 96.0831 | 99.29 | 116.0999 | 81.1404 | 20.4251 | 564.3398 | 394.081 | 102.4966 | 104.019 | 102.985 | 0.73243 | 0.82822 | 0.84523 | -0.00062436 | 88.5991 | 84.0774 | 1.5014 | 0.73156 | 0.00080981 | 15.5555 | 13.2279
85890 | 23.8583 | 1799.402 | 90.0185 | 25.1767 | 39.9515 | 185.5197 | 40.1722 | 90.0215 | 95.1993 | 96.0732 | 99.29 | 120.0392 | 81.8145 | 20.4251 | 569.0848 | 394.081 | 102.5521 | 104.0144 | 102.9584 | 0.73389 | 0.82822 | 0.84523 | -0.00062436 | 88.6242 | 84.2699 | 1.5007 | 0.73303 | 0.00081161 | 15.3224 | 12.9996
85920 | 23.8667 | 1799.801 | 89.9959 | 25.1518 | 39.998 | 185.5922 | 40.1513 | 90.0492 | 95.2343 | 96.0753 | 99.29 | 106.215 | 80.2049 | 20.1685 | 573.8393 | 394.081 | 102.5535 | 103.9994 | 102.9918 | 0.73392 | 0.82822 | 0.84523 | -0.00062436 | 88.6331 | 84.3545 | 1.5212 | 0.73306 | 0.00081241 | 15.318 | 12.9953
85950 | 23.875 | 1800.174 | 90.0148 | 25.151 | 40.0165 | 185.6234 | 40.1285 | 90.0111 | 95.245 | 96.0785 | 99.29 | 110.6987 | 83.9164 | 20.3856 | 575.8554 | 394.081 | 102.2553 | 104.0197 | 102.9715 | 0.7319 | 0.82822 | 0.84523 | -0.00062436 | 88.6065 | 84.1416 | 1.5064 | 0.73103 | 0.00081042 | 15.6389 | 13.3097
85980 | 23.8833 | 1799.814 | 90.0105 | 25.1321 | 40.0162 | 185.6057 | 40.063 | 90.0158 | 95.2165 | 96.0829 | 99.29 | 122.7967 | 80.0055 | 20.2365 | 573.6986 | 393.7373 | 102.3263 | 104.019 | 102.9646 | 0.73369 | 0.82822 | 0.84523 | -0.00062436 | 88.6161 | 84.1091 | 1.5079 | 0.73283 | 0.00081008 | 15.3546 | 13.0312
86010 | 23.8917 | 1799.636 | 90.0376 | 25.1598 | 40.0236 | 185.6545 | 39.9658 | 89.9881 | 95.2187 | 96.0901 | 99.29 | 107.5892 | 80.4506 | 20.2089 | 572.1752 | 394.081 | 102.2682 | 104.0242 | 102.9647 | 0.73336 | 0.82822 | 0.84523 | -0.00062436 | 88.6282 | 84.3581 | 1.4965 | 0.73251 | 0.00081245 | 15.4053 | 13.0808
86040 | 23.9 | 1800.2 | 90.0419 | 25.1622 | 40.0235 | 185.5235 | 39.9052 | 89.9894 | 95.2581 | 96.08 | 99.29 | 118.557 | 81.7197 | 20.3887 | 565.8621 | 393.7373 | 102.3991 | 104.0387 | 103.0135 | 0.73348 | 0.82822 | 0.84523 | -0.00062436 | 88.6159 | 84.0789 | 1.5066 | 0.73262 | 0.00080979 | 15.3881 | 13.0639
86070 | 23.9083 | 1799.356 | 90.0264 | 25.1802 | 40.0288 | 185.6104 | 39.8641 | 90.0271 | 95.1995 | 96.0808 | 99.29 | 122.8673 | 85.7332 | 20.417 | 560.9255 | 393.7373 | 102.2929 | 104.002 | 102.9444 | 0.73379 | 0.82822 | 0.84523 | -0.00062436 | 88.6123 | 83.9769 | 1.5007 | 0.73293 | 0.00080882 | 15.3395 | 13.0164
86100 | 23.9167 | 1799.869 | 90.0486 | 25.1752 | 40.0214 | 185.5505 | 39.8782 | 90.0209 | 95.2166 | 96.0798 | 99.29 | 113.9986 | 82.2345 | 20.4251 | 565.03 | 393.7373 | 102.3024 | 104.0019 | 102.9579 | 0.73368 | 0.82822 | 0.84523 | -0.00062436 | 88.6473 | 84.0737 | 1.5015 | 0.73283 | 0.00080967 | 15.3543 | 13.0309
86130 | 23.925 | 1800.839 | 90.0363 | 25.1443 | 40.0153 | 185.6552 | 39.8653 | 90.0093 | 95.2511 | 96.0618 | 99.29 | 105.1586 | 81.6668 | 20.3178 | 573.8207 | 393.7373 | 102.4313 | 104.0061 | 102.966 | 0.73398 | 0.82822 | 0.84523 | -0.00062436 | 88.6282 | 84.0278 | 1.5198 | 0.73313 | 0.00080927 | 15.3078 | 12.9853
86160 | 23.9333 | 1799.901 | 90.0363 | 25.165 | 40.0316 | 185.6497 | 39.8891 | 90.0112 | 95.252 | 96.0496 | 99.29 | 110.2625 | 81.4244 | 20.0884 | 572.7834 | 393.7373 | 102.4605 | 103.9954 | 102.9647 | 0.73368 | 0.82822 | 0.84523 | -0.00062436 | 88.6332 | 83.9604 | 1.5096 | 0.73282 | 0.00080861 | 15.3556 | 13.0321
86190 | 23.9417 | 1800.143 | 90.0209 | 25.1722 | 40.0163 | 185.6555 | 39.9037 | 90.0103 | 95.2677 | 96.0475 | 99.29 | 115.1499 | 78.5199 | 20.1482 | 572.9969 | 394.081 | 102.39 | 103.9955 | 102.9735 | 0.73368 | 0.82822 | 0.84523 | -0.00062436 | 88.6302 | 84.0248 | 1.5044 | 0.73282 | 0.00080924 | 15.3559 | 13.0324
86220 | 23.95 | 1799.293 | 90.0187 | 25.1726 | 40.0212 | 185.5244 | 39.9651 | 90.0042 | 95.221 | 96.0563 | 99.29 | 110.9703 | 81.6777 | 20.2599 | 565.4404 | 393.7373 | 102.6582 | 104.0046 | 102.9511 | 0.73326 | 0.82822 | 0.84523 | -0.00062436 | 88.614 | 84.1795 | 1.514 | 0.73239 | 0.00081076 | 15.4233 | 13.0985
86250 | 23.9583 | 1799.836 | 90.0315 | 25.1802 | 40.0249 | 185.518 | 40.0192 | 90.0171 | 95.2386 | 96.0588 | 99.29 | 122.749 | 82.6166 | 20.1882 | 562.1174 | 394.081 | 102.5406 | 104.0157 | 102.9647 | 0.73371 | 0.82822 | 0.84523 | -0.00062436 | 88.6101 | 84.0142 | 1.4937 | 0.73284 | 0.00080918 | 15.3524 | 13.029
86280 | 23.9667 | 1800.078 | 90.005 | 25.2298 | 40.001 | 185.5096 | 40.0203 | 89.9928 | 95.2023 | 96.0719 | 99.29 | 118.8533 | 81.7682 | 20.3199 | 564.3338 | 393.7373 | 102.5256 | 103.9996 | 102.9618 | 0.7335 | 0.82822 | 0.84523 | -0.00062436 | 88.6077 | 83.9052 | 1.507 | 0.73263 | 0.00080814 | 15.3862 | 13.0621
86310 | 23.975 | 1800.314 | 90.0264 | 25.2401 | 39.9797 | 185.5486 | 40.1278 | 90.0363 | 95.231 | 96.0547 | 99.29 | 107.3725 | 79.9268 | 20.3827 | 569.5374 | 394.081 | 102.7134 | 104.0105 | 103.0006 | 0.73336 | 0.82822 | 0.84523 | -0.00062436 | 88.6257 | 83.9344 | 1.5035 | 0.73251 | 0.00080838 | 15.4055 | 13.081
86340 | 23.9833 | 1799.882 | 90.0046 | 25.187 | 39.9883 | 185.6662 | 40.1234 | 90.008 | 95.2462 | 96.0697 | 99.29 | 120.1048 | 81.7298 | 20.4181 | 576.4147 | 393.7373 | 102.6324 | 104.0077 | 102.9511 | 0.73296 | 0.82822 | 0.84523 | -0.00062436 | 88.6321 | 83.7563 | 1.4896 | 0.73211 | 0.00080665 | 15.4685 | 13.1428
86370 | 23.9917 | 1799.772 | 89.9794 | 25.2097 | 39.9854 | 185.6714 | 40.1127 | 89.9933 | 95.2469 | 96.0618 | 99.29 | 113.1124 | 82.22 | 20.2024 | 574.0838 | 393.7373 | 102.5391 | 104.0143 | 102.985 | 0.73226 | 0.82822 | 0.84523 | -0.00062436 | 88.6 | 83.9097 | 1.502 | 0.73139 | 0.0008082 | 15.5819 | 13.2538
86400 | 24 | 1799.909 | 90.0041 | 25.212 | 39.9687 | 185.6184 | 40.1575 | 89.9965 | 95.2614 | 96.0655 | 99.29 | 125.3352 | 83.0164 | 20.1726 | 568.1918 | 393.7373 | 102.6949 | 104.0198 | 102.9512 | 0.73259 | 0.82822 | 0.84523 | -0.00062436 | 88.6159 | 83.8135 | 1.504 | 0.73173 | 0.00080723 | 15.5287 | 13.2017
86430 | 24.0083 | 1799.828 | 89.984 | 25.1961 | 39.9774 | 185.7057 | 40.1475 | 90.0217 | 95.261 | 96.0572 | 99.29 | 106.7441 | 80.4371 | 20.1428 | 565.4014 | 394.081 | 102.645 | 104.0313 | 102.9986 | 0.73305 | 0.82822 | 0.84523 | -0.00062436 | 88.6169 | 83.7213 | 1.5036 | 0.73219 | 0.00080634 | 15.4556 | 13.1301
86460 | 24.0167 | 1800.177 | 89.988 | 25.1414 | 39.9714 | 185.6642 | 40.0615 | 90.0174 | 95.229 | 96.0568 | 99.29 | 103.3897 | 80.8464 | 20.278 | 562.5723 | 394.081 | 102.3978 | 104.0224 | 102.9815 | 0.73221 | 0.82822 | 0.84523 | -0.00062436 | 88.5901 | 83.9864 | 1.5036 | 0.73133 | 0.00080896 | 15.5918 | 13.2635
86490 | 24.025 | 1799.854 | 89.9778 | 25.1459 | 39.9794 | 185.5673 | 39.9853 | 90.0055 | 95.2441 | 96.0606 | 99.2898 | 109.1292 | 85.2216 | 20.3656 | 565.1416 | 394.081 | 102.6731 | 104.0202 | 102.978 | 0.73309 | 0.82822 | 0.84523 | -0.00062436 | 88.5991 | 83.6343 | 1.5003 | 0.73221 | 0.00080555 | 15.4518 | 13.1264
86520 | 24.0333 | 1800.349 | 89.9937 | 25.1866 | 39.9989 | 185.5021 | 39.9272 | 90.005 | 95.2241 | 96.0544 | 99.2876 | 112.8091 | 84.5247 | 20.4233 | 568.8932 | 393.7373 | 102.4892 | 103.9973 | 102.953 | 0.72944 | 0.82822 | 0.84523 | -0.00062436 | 88.584 | 83.8024 | 1.4995 | 0.72856 | 0.0008072 | 16.032 | 13.6949
86550 | 24.0417 | 1799.347 | 90.0207 | 25.1911 | 39.9713 | 185.6263 | 39.8706 | 89.9941 | 95.2682 | 96.0499 | 99.29 | 113.0188 | 86.5879 | 20.3267 | 571.388 | 394.081 | 102.4902 | 103.9994 | 103.0151 | 0.73305 | 0.82822 | 0.84523 | -0.00062436 | 88.6119 | 83.6213 | 1.4976 | 0.73218 | 0.00080539 | 15.4562 | 13.1307
86580 | 24.05 | 1800.872 | 89.9997 | 25.1897 | 39.9575 | 185.6629 | 39.8726 | 90.0169 | 95.2566 | 96.0447 | 99.29 | 107.0014 | 83.6934 | 20.0459 | 576.8455 | 393.7373 | 102.7251 | 104.0041 | 102.9444 | 0.73304 | 0.82822 | 0.84523 | -0.00062436 | 88.6124 | 83.5747 | 1.4938 | 0.73217 | 0.00080494 | 15.4585 | 13.133
86610 | 24.0583 | 1799.729 | 89.9678 | 25.1625 | 40.001 | 185.6393 | 39.86 | 90.0116 | 95.2409 | 96.0501 | 99.29 | 107.9637 | 84.4335 | 20.024 | 572.0809 | 394.081 | 102.6364 | 104.0032 | 102.9782 | 0.73109 | 0.82822 | 0.84523 | -0.00062436 | 88.5969 | 83.7763 | 1.5013 | 0.73021 | 0.00080692 | 15.7686 | 13.4368
86640 | 24.0667 | 1799.874 | 89.9899 | 25.1434 | 39.9927 | 185.6853 | 39.8824 | 89.9807 | 95.2636 | 96.0431 | 99.2675 | 109.0028 | 82.3745 | 20.2891 | 564.2924 | 394.081 | 102.6417 | 103.9981 | 102.9354 | 0.73316 | 0.82822 | 0.84523 | -0.00062436 | 88.6009 | 83.6262 | 1.4999 | 0.73228 | 0.00080546 | 15.4406 | 13.1155
86670 | 24.075 | 1800.016 | 89.9836 | 25.1353 | 39.9902 | 185.5761 | 39.899 | 90.0119 | 95.2053 | 96.0638 | 99.29 | 129.7061 | 82.0879 | 20.3614 | 563.6198 | 393.7373 | 102.4018 | 104.0203 | 102.9783 | 0.73239 | 0.82822 | 0.84523 | -0.00062436 | 88.605 | 83.7623 | 1.4993 | 0.73152 | 0.00080677 | 15.5611 | 13.2335
86700 | 24.0833 | 1800.558 | 89.9979 | 25.0652 | 40.0098 | 185.6112 | 40.0103 | 89.9937 | 95.2172 | 96.0466 | 99.2881 | 101.1641 | 83.3474 | 20.3581 | 559.9249 | 394.081 | 102.5598 | 104.021 | 102.9628 | 0.73256 | 0.82822 | 0.84523 | -0.00062436 | 88.601 | 83.7418 | 1.4918 | 0.73168 | 0.00080658 | 15.5353 | 13.2082
86730 | 24.0917 | 1799.677 | 90.0043 | 25.0656 | 40.0147 | 185.6026 | 40.0786 | 90.0122 | 95.2425 | 96.0404 | 99.29 | 121.375 | 84.6874 | 20.4251 | 571.3846 | 393.7373 | 102.5309 | 103.9999 | 102.988 | 0.73303 | 0.82822 | 0.84523 | -0.00062436 | 88.615 | 83.5598 | 1.485 | 0.73216 | 0.00080479 | 15.4599 | 13.1344
86760 | 24.1 | 1799.769 | 89.9812 | 25.1129 | 40.0042 | 185.5874 | 40.1332 | 89.9946 | 95.2419 | 96.0456 | 99.29 | 113.4904 | 86.6741 | 20.4251 | 575.7058 | 394.081 | 102.6731 | 104.0105 | 102.9376 | 0.73274 | 0.82822 | 0.84523 | -0.00062436 | 88.62 | 83.653 | 1.4915 | 0.73187 | 0.00080568 | 15.5052 | 13.1788
86790 | 24.1083 | 1800.176 | 89.9977 | 25.1452 | 39.9928 | 185.7089 | 40.1507 | 90.0186 | 95.266 | 96.0344 | 99.2888 | 110.7195 | 84.4247 | 20.3572 | 572.5477 | 394.081 | 102.4079 | 104.0095 | 102.9481 | 0.73318 | 0.82822 | 0.84523 | -0.00062436 | 88.6192 | 83.5827 | 1.5113 | 0.73232 | 0.000805 | 15.4345 | 13.1095
86820 | 24.1167 | 1800.055 | 89.9641 | 25.2078 | 39.973 | 185.6691 | 40.1795 | 89.9781 | 95.2642 | 96.0439 | 99.2813 | 102.4053 | 86.8484 | 20.2015 | 574.6641 | 394.081 | 102.6084 | 103.9763 | 102.9831 | 0.73305 | 0.82822 | 0.84523 | -0.00062436 | 88.597 | 83.639 | 1.4944 | 0.73218 | 0.0008056 | 15.4575 | 13.132
86850 | 24.125 | 1800.539 | 89.9828 | 25.1219 | 40.0189 | 185.7416 | 40.2194 | 89.9938 | 95.2507 | 96.0399 | 99.2883 | 121.1366 | 83.8982 | 20.2965 | 566.2795 | 394.081 | 102.4696 | 104.0196 | 102.9969 | 0.72971 | 0.82822 | 0.84523 | -0.00062436 | 88.5747 | 83.9319 | 1.497 | 0.72882 | 0.00080847 | 15.9893 | 13.653
86880 | 24.1333 | 1799.99 | 89.9631 | 25.0539 | 40.0198 | 185.7366 | 40.1107 | 90.0005 | 95.2252 | 96.0187 | 99.2609 | 108.4564 | 86.6327 | 20.4246 | 563.2583 | 393.7373 | 102.6639 | 104.0183 | 102.9221 | 0.73305 | 0.82822 | 0.84523 | -0.00062436 | 88.6016 | 83.7077 | 1.4968 | 0.73218 | 0.00080625 | 15.4571 | 13.1316
86910 | 24.1417 | 1800.457 | 90.0042 | 25.066 | 40.0341 | 185.6666 | 40.042 | 90.0146 | 95.222 | 96.0145 | 99.26 | 105.7266 | 86.7311 | 19.9903 | 558.6027 | 393.7373 | 102.3544 | 103.9807 | 102.9885 | 0.73279 | 0.82822 | 0.84523 | -0.00062436 | 88.6038 | 83.4931 | 1.5016 | 0.73192 | 0.00080418 | 15.4977 | 13.1714
86940 | 24.15 | 1799.877 | 90.0114 | 25.1126 | 40.0344 | 185.7359 | 39.9584 | 90.0249 | 95.2601 | 96.0187 | 99.2752 | 118.965 | 85.3952 | 20.3758 | 566.2573 | 394.081 | 102.5318 | 103.9852 | 103.0042 | 0.73273 | 0.82822 | 0.84523 | -0.00062436 | 88.6104 | 83.8736 | 1.5211 | 0.73186 | 0.00080783 | 15.5078 | 13.1812
86970 | 24.1583 | 1799.988 | 90.0049 | 25.1378 | 40.0357 | 185.7858 | 39.8926 | 89.9695 | 95.2221 | 96.0255 | 99.2682 | 121.7344 | 81.8373 | 20.2818 | 572.5506 | 394.081 | 102.3025 | 103.9862 | 103.0376 | 0.73305 | 0.82822 | 0.84523 | -0.00062436 | 88.6194 | 83.6602 | 1.5071 | 0.73219 | 0.00080575 | 15.4553 | 13.1298
87000 | 24.1667 | 1800.104 | 90.007 | 25.0828 | 40.0688 | 185.7827 | 39.8746 | 90.0334 | 95.2473 | 96.0165 | 99.2891 | 112.8097 | 85.5579 | 20.2484 | 575.1501 | 393.7373 | 102.2942 | 103.983 | 102.9954 | 0.73274 | 0.82822 | 0.84523 | -0.00062436 | 88.6092 | 83.7115 | 1.5059 | 0.73187 | 0.00080627 | 15.5057 | 13.1792
87030 | 24.175 | 1799.764 | 90.0176 | 25.0479 | 40.0377 | 185.7112 | 39.8583 | 90.006 | 95.2128 | 96.0236 | 99.2881 | 112.9363 | 82.8824 | 20.0895 | 573.1158 | 393.7373 | 102.4344 | 103.9862 | 102.9965 | 0.73273 | 0.82822 | 0.84523 | -0.00062436 | 88.5905 | 83.8476 | 1.4996 | 0.73185 | 0.00080762 | 15.5093 | 13.1827
87060 | 24.1833 | 1799.429 | 89.9659 | 25.0246 | 40.0319 | 185.6768 | 39.8287 | 89.9933 | 95.237 | 96.0328 | 99.29 | 112.9206 | 83.7118 | 20.2569 | 566.9801 | 394.081 | 102.5584 | 104.012 | 103.0189 | 0.7327 | 0.82822 | 0.84523 | -0.00062436 | 88.6038 | 83.9566 | 1.5031 | 0.73183 | 0.00080864 | 15.5127 | 13.1861
87090 | 24.1917 | 1799.857 | 89.9815 | 24.9416 | 40.0666 | 185.6943 | 39.8581 | 90.0219 | 95.2257 | 96.0336 | 99.29 | 114.319 | 81.0305 | 20.4249 | 560.2503 | 394.081 | 102.2586 | 104.016 | 103.0107 | 0.73305 | 0.82822 | 0.84523 | -0.00062436 | 88.6138 | 83.7006 | 1.5003 | 0.73219 | 0.00080615 | 15.4555 | 13.13
87120 | 24.2 | 1799.902 | 90.0016 | 24.9241 | 40.0337 | 185.6255 | 39.9218 | 90.0339 | 95.2084 | 96.0391 | 99.29 | 120.6781 | 79.9351 | 20.4122 | 563.2393 | 394.081 | 102.3995 | 103.9963 | 103.0392 | 0.73242 | 0.82822 | 0.84523 | -0.00062436 | 88.5924 | 83.9711 | 1.5098 | 0.73154 | 0.0008088 | 15.5584 | 13.2309
87150 | 24.2083 | 1799.691 | 90.0036 | 24.9825 | 40.0301 | 185.638 | 40.0311 | 90.0241 | 95.2146 | 96.0354 | 99.29 | 112.1896 | 75.2459 | 20.4251 | 571.3995 | 393.7373 | 102.5411 | 104.0117 | 102.9919 | 0.73212 | 0.82822 | 0.84523 | -0.00062436 | 88.5959 | 83.8748 | 1.4978 | 0.73124 | 0.00080787 | 15.6054 | 13.2769
87180 | 24.2167 | 1800.156 | 89.9963 | 24.9836 | 40.0324 | 185.6517 | 40.1067 | 89.9869 | 95.2151 | 96.0456 | 99.29 | 108.3922 | 75.7105 | 20.4208 | 575.2158 | 394.081 | 102.4835 | 104.0084 | 103.0053 | 0.73228 | 0.82822 | 0.84523 | -0.00062436 | 88.5814 | 84.0272 | 1.4263 | 0.73139 | 0.00080937 | 15.5816 | 13.2536
87210 | 24.225 | 1799.344 | 90.0129 | 24.915 | 40.0114 | 185.6485 | 40.1094 | 90.0114 | 95.237 | 96.0359 | 99.29 | 120.6261 | 78.5894 | 20.3206 | 572.5539 | 394.081 | 102.5181 | 104.01 | 102.9986 | 0.7331 | 0.82822 | 0.84523 | -0.00062436 | 88.5863 | 83.6448 | 1.5098 | 0.73221 | 0.00080568 | 15.4517 | 13.1263
87240 | 24.2333 | 1799.974 | 90.0031 | 24.986 | 40.0176 | 185.6848 | 40.1536 | 90.0032 | 95.2111 | 96.0359 | 99.2769 | 112.729 | 79.5815 | 20.3365 | 572.4904 | 394.081 | 102.4906 | 104.0001 | 103.0622 | 0.73274 | 0.82822 | 0.84523 | -0.00062436 | 88.579 | 83.8315 | 1.4958 | 0.73185 | 0.00080749 | 15.5085 | 13.182
87270 | 24.2417 | 1799.854 | 89.9846 | 25.0362 | 40.0227 | 185.6804 | 40.1965 | 89.9899 | 95.207 | 96.0446 | 99.2897 | 115.1659 | 82.4838 | 20.336 | 566.1026 | 394.081 | 102.514 | 104.0229 | 103.0186 | 0.73037 | 0.82822 | 0.84523 | -0.00062436 | 88.5439 | 84.1866 | 1.4725 | 0.72946 | 0.00081099 | 15.8886 | 13.5544
87300 | 24.25 | 1800.054 | 89.9937 | 25.0088 | 40.0157 | 185.676 | 40.1603 | 90.0145 | 95.2223 | 96.0327 | 99.2899 | 113.2689 | 79.715 | 20.4249 | 560.1792 | 394.081 | 102.4982 | 104.0231 | 103.0189 | 0.73305 | 0.82822 | 0.84523 | -0.00062436 | 88.5645 | 83.7519 | 1.5038 | 0.73216 | 0.00080676 | 15.4608 | 13.1352
87330 | 24.2583 | 1799.62 | 89.9938 | 25.0096 | 40.0131 | 185.5878 | 40.0608 | 90.0008 | 95.1784 | 96.035 | 99.2738 | 106.7053 | 83.1049 | 20.4226 | 560.5676 | 393.7373 | 102.6034 | 103.9896 | 102.9621 | 0.73228 | 0.82822 | 0.84523 | -0.00062436 | 88.5708 | 83.9285 | 1.4937 | 0.73139 | 0.00080844 | 15.5816 | 13.2536
87360 | 24.2667 | 1800.414 | 89.9869 | 25.0108 | 39.9963 | 185.6457 | 39.9468 | 89.996 | 95.1734 | 96.0179 | 99.2702 | 132.3826 | 81.1162 | 20.4251 | 569.8626 | 394.081 | 102.4489 | 104.0191 | 103.0113 | 0.73301 | 0.82822 | 0.84523 | -0.00062436 | 88.5734 | 83.7653 | 1.5029 | 0.73212 | 0.00080687 | 15.4664 | 13.1406
87390 | 24.275 | 1799.61 | 89.9964 | 24.9732 | 39.9864 | 185.7675 | 39.8851 | 90.0041 | 95.2115 | 96.0031 | 99.2698 | 100.8886 | 81.4954 | 20.3166 | 573.567 | 394.081 | 102.4709 | 103.9839 | 102.9852 | 0.73304 | 0.82822 | 0.84523 | -0.00062436 | 88.5721 | 83.7249 | 1.5059 | 0.73215 | 0.00080648 | 15.4621 | 13.1365
87420 | 24.2833 | 1799.823 | 90.0063 | 24.9573 | 40.0174 | 185.7552 | 39.8595 | 90.0202 | 95.1888 | 95.9707 | 99.2675 | 119.1568 | 81.667 | 20.4176 | 574.3615 | 394.081 | 102.4675 | 104.0052 | 102.9761 | 0.73274 | 0.82822 | 0.84523 | -0.00062436 | 88.5606 | 83.6988 | 1.503 | 0.73184 | 0.00080625 | 15.5103 | 13.1837
87450 | 24.2917 | 1800.417 | 89.9607 | 24.923 | 39.9999 | 185.7039 | 39.809 | 90.0032 | 95.2011 | 95.991 | 99.2788 | 113.454 | 80.2829 | 20.2284 | 570.7839 | 394.081 | 102.5045 | 103.9893 | 102.9601 | 0.73274 | 0.82822 | 0.84523 | -0.00062436 | 88.5388 | 83.8996 | 1.515 | 0.73183 | 0.00080824 | 15.5124 | 13.1858
87480 | 24.3 | 1799.551 | 89.9877 | 24.9336 | 39.9792 | 185.651 | 39.7856 | 89.9846 | 95.1962 | 95.9901 | 99.275 | 110.9537 | 82.0135 | 20.1803 | 561.1974 | 394.081 | 102.6096 | 103.9973 | 103.0243 | 0.73302 | 0.82822 | 0.84523 | -0.00062436 | 88.5345 | 83.7622 | 1.5079 | 0.7321 | 0.00080692 | 15.4694 | 13.1436
87510 | 24.3083 | 1800.626 | 89.957 | 24.9286 | 39.968 | 185.5917 | 39.7747 | 89.9831 | 95.1472 | 95.9954 | 99.26 | 116.3675 | 78.2282 | 20.3449 | 561.1559 | 393.7373 | 102.6609 | 104.0008 | 102.9686 | 0.7301 | 0.82822 | 0.84523 | -0.00062436 | 88.5207 | 83.771 | 1.5021 | 0.72917 | 0.00080704 | 15.9335 | 13.5984
87540 | 24.3167 | 1800.073 | 89.9922 | 24.9817 | 39.9548 | 185.6206 | 39.9079 | 89.947 | 95.1583 | 96.0028 | 99.2609 | 121.2426 | 80.4208 | 20.4238 | 563.7606 | 394.081 | 102.5504 | 103.9738 | 102.9867 | 0.73301 | 0.82822 | 0.84523 | -0.00062436 | 88.5287 | 83.7712 | 1.5076 | 0.73209 | 0.00080702 | 15.4706 | 13.1448
87570 | 24.325 | 1799.547 | 89.9634 | 24.959 | 39.9442 | 185.735 | 39.9861 | 89.9832 | 95.1721 | 95.9978 | 99.26 | 114.5559 | 80.768 | 20.2852 | 569.7872 | 394.081 | 102.4927 | 103.991 | 102.9686 | 0.73301 | 0.82822 | 0.84523 | -0.00062436 | 88.5445 | 83.5909 | 1.5023 | 0.7321 | 0.00080525 | 15.469 | 13.1433
87600 | 24.3333 | 1799.743 | 89.9877 | 24.9426 | 39.95 | 185.6766 | 40.0802 | 89.998 | 95.1646 | 96.0015 | 99.26 | 103.5438 | 77.7213 | 20.4244 | 572.1083 | 394.081 | 102.6617 | 103.9852 | 102.9279 | 0.73285 | 0.82822 | 0.84523 | -0.00062436 | 88.5521 | 83.624 | 1.5047 | 0.73195 | 0.00080555 | 15.4934 | 13.1671
87630 | 24.3417 | 1799.753 | 89.9764 | 24.9187 | 39.9517 | 185.6362 | 40.1711 | 89.9694 | 95.2026 | 95.9931 | 99.26 | 119.7541 | 78.2956 | 20.3446 | 574.5554 | 393.7373 | 102.3246 | 104.0002 | 102.9279 | 0.73314 | 0.82822 | 0.84523 | -0.00062436 | 88.5518 | 83.4958 | 1.5028 | 0.73224 | 0.00080432 | 15.4475 | 13.1222
87660 | 24.35 | 1799.81 | 89.9711 | 24.9159 | 39.9185 | 185.6424 | 40.1903 | 89.9849 | 95.1777 | 95.9968 | 99.26 | 103.7897 | 80.6441 | 20.2374 | 566.3539 | 393.7373 | 102.3704 | 103.9846 | 102.9754 | 0.73289 | 0.82822 | 0.84523 | -0.00062436 | 88.5473 | 83.5986 | 1.493 | 0.73198 | 0.00080532 | 15.4881 | 13.162
87690 | 24.3583 | 1799.97 | 89.9649 | 24.9581 | 39.9679 | 185.6282 | 40.1925 | 89.9961 | 95.1835 | 95.9993 | 99.26 | 116.9444 | 77.5937 | 20.2179 | 562.8491 | 393.7373 | 102.4405 | 103.986 | 102.8872 | 0.73274 | 0.82822 | 0.84523 | -0.00062436 | 88.5262 | 83.618 | 1.5012 | 0.73182 | 0.00080555 | 15.514 | 13.1873
87720 | 24.3667 | 1800.651 | 89.9802 | 24.9694 | 39.9817 | 185.6353 | 40.1875 | 90.0067 | 95.195 | 96.0012 | 99.275 | 116.7377 | 80.8694 | 20.423 | 562.4907 | 394.081 | 102.114 | 103.9822 | 102.9496 | 0.73274 | 0.82822 | 0.84523 | -0.00062436 | 88.5605 | 83.8459 | 1.5077 | 0.73184 | 0.00080767 | 15.5104 | 13.1838
87750 | 24.375 | 1800.133 | 89.9738 | 24.9024 | 39.9496 | 185.6039 | 40.0629 | 90.0037 | 95.1591 | 95.9979 | 99.2601 | 120.1119 | 81.2667 | 20.3937 | 566.9996 | 394.081 | 102.0718 | 103.9774 | 102.928 | 0.73264 | 0.82822 | 0.84523 | -0.00062436 | 88.5513 | 83.9257 | 1.503 | 0.73173 | 0.00080846 | 15.5275 | 13.2006
87780 | 24.3833 | 1800.602 | 90.0145 | 24.8888 | 40.0046 | 185.5734 | 40.0162 | 90.0075 | 95.2199 | 96.0099 | 99.2675 | 108.9692 | 79.8168 | 20.4082 | 574.3879 | 394.081 | 101.8879 | 103.9935 | 102.949 | 0.73334 | 0.82822 | 0.84523 | -0.00062436 | 88.5747 | 83.6179 | 1.5082 | 0.73245 | 0.00080544 | 15.4142 | 13.0895
87810 | 24.3917 | 1800.122 | 90.0199 | 24.7786 | 39.9929 | 185.5881 | 39.92 | 90.0229 | 95.2045 | 95.9869 | 99.26 | 108.2153 | 79.7589 | 20.2433 | 573.869 | 393.7373 | 101.9608 | 103.9846 | 102.8807 | 0.73306 | 0.82822 | 0.84523 | -0.00062436 | 88.5816 | 83.5076 | 1.5013 | 0.73217 | 0.00080436 | 15.4581 | 13.1326
87840 | 24.4 | 1800.865 | 89.9774 | 24.8305 | 40.0101 | 185.715 | 39.9035 | 89.9827 | 95.2148 | 95.9975 | 99.2675 | 122.2232 | 82.0913 | 20.3706 | 572.2079 | 393.7373 | 101.91 | 103.966 | 102.942 | 0.73136 | 0.82822 | 0.84523 | -0.00062436 | 88.5698 | 84.0331 | 1.5135 | 0.73047 | 0.00080945 | 15.7282 | 13.3972
87870 | 24.4083 | 1799.899 | 90.0021 | 24.8912 | 40.0636 | 185.6637 | 39.8713 | 90.0187 | 95.2071 | 95.9923 | 99.2647 | 94.019 | 80.5012 | 20.2566 | 563.4868 | 393.7373 | 102.1326 | 104.0078 | 102.9145 | 0.73291 | 0.82822 | 0.84523 | -0.00062436 | 88.5552 | 83.6366 | 1.5027 | 0.73201 | 0.00080567 | 15.4836 | 13.1575
87900 | 24.4167 | 1800.567 | 90.0409 | 24.967 | 40.0979 | 185.6786 | 39.8934 | 90.0131 | 95.2069 | 95.9963 | 99.2713 | 122.5923 | 82.8835 | 20.326 | 563.0737 | 393.7373 | 102.4645 | 103.9929 | 103.0002 | 0.73247 | 0.82822 | 0.84523 | -0.00062436 | 88.5887 | 83.7899 | 1.5026 | 0.73159 | 0.00080707 | 15.5503 | 13.2229
87930 | 24.425 | 1800.3 | 90.0541 | 25.0549 | 40.1057 | 185.7349 | 39.8837 | 90.0198 | 95.2261 | 96.0189 | 99.285 | 100.1641 | 80.9013 | 20.4251 | 563.6263 | 394.081 | 102.3958 | 104.0096 | 103.0008 | 0.73301 | 0.82822 | 0.84523 | -0.00062436 | 88.5826 | 83.8224 | 1.4988 | 0.73212 | 0.0008074 | 15.4659 | 13.1402
87960 | 24.4333 | 1799.652 | 90.059 | 25.1024 | 40.1362 | 185.8823 | 39.8942 | 90.047 | 95.2261 | 96.0059 | 99.26 | 116.7114 | 83.0412 | 20.2824 | 571.6153 | 393.7373 | 102.362 | 103.9942 | 102.9415 | 0.73337 | 0.82822 | 0.84523 | -0.00062436 | 88.5913 | 83.7054 | 1.5097 | 0.73249 | 0.00080625 | 15.4079 | 13.0833
87990 | 24.4417 | 1799.843 | 90.0655 | 25.1208 | 40.1037 | 185.8346 | 39.9438 | 90.0299 | 95.2495 | 96.0105 | 99.2608 | 106.5536 | 76.6137 | 20.2803 | 572.4651 | 393.7373 | 102.4396 | 103.9881 | 102.9423 | 0.73332 | 0.82822 | 0.84523 | -0.00062436 | 88.6142 | 83.6767 | 1.5007 | 0.73245 | 0.00080592 | 15.4142 | 13.0895
88020 | 24.45 | 1801.307 | 90.0652 | 25.1276 | 40.091 | 185.8839 | 39.9966 | 90.0191 | 95.254 | 96.0159 | 99.2666 | 120.4623 | 78.7759 | 19.8532 | 571.8081 | 393.7373 | 102.5127 | 103.9855 | 102.9684 | 0.73243 | 0.82822 | 0.84523 | -0.00062436 | 88.5774 | 83.8656 | 1.5062 | 0.73154 | 0.00080782 | 15.558 | 13.2304
88050 | 24.4583 | 1799.957 | 90.0454 | 25.152 | 40.0683 | 185.8475 | 40.0184 | 89.9866 | 95.249 | 96.0082 | 99.2791 | 115.236 | 78.3153 | 19.8773 | 571.559 | 394.081 | 102.7039 | 104.0033 | 102.9998 | 0.73274 | 0.82822 | 0.84523 | -0.00062436 | 88.5655 | 83.9337 | 1.4982 | 0.73185 | 0.00080851 | 15.5099 | 13.1833
88080 | 24.4667 | 1799.648 | 90.0343 | 25.1322 | 40.0885 | 185.959 | 40.0603 | 90.0281 | 95.2332 | 96.0112 | 99.2722 | 102.1198 | 80.817 | 20.0991 | 565.4097 | 393.7373 | 102.5174 | 103.9929 | 102.974 | 0.73064 | 0.82822 | 0.84523 | -0.00062436 | 88.5608 | 83.7536 | 1.4812 | 0.72975 | 0.00080678 | 15.8426 | 13.5093
88110 | 24.475 | 1799.727 | 90.0455 | 25.1067 | 40.0738 | 185.817 | 40.0992 | 90.0056 | 95.2449 | 96.0155 | 99.2852 | 130.5733 | 79.1094 | 20.1509 | 566.3229 | 394.081 | 102.6242 | 104.0207 | 102.9599 | 0.73387 | 0.82822 | 0.84523 | -0.00062436 | 88.5718 | 83.4552 | 1.507 | 0.73298 | 0.00080388 | 15.3309 | 13.0079
88140 | 24.4833 | 1799.841 | 90.0403 | 25.1143 | 40.0755 | 185.7109 | 40.0603 | 89.9877 | 95.2047 | 96.0168 | 99.2818 | 107.1377 | 80.6286 | 20.257 | 560.913 | 393.7373 | 102.6396 | 103.991 | 103.0106 | 0.73313 | 0.82822 | 0.84523 | -0.00062436 | 88.5722 | 83.535 | 1.4934 | 0.73224 | 0.00080465 | 15.4471 | 13.1218
88170 | 24.4917 | 1800.558 | 90.0174 | 25.0335 | 40.0704 | 185.7664 | 40.0842 | 89.995 | 95.1673 | 96.0316 | 99.29 | 113.9276 | 82.2143 | 20.4122 | 567.0822 | 393.7373 | 102.6219 | 104.0067 | 103.0937 | 0.73249 | 0.82822 | 0.84523 | -0.00062436 | 88.5422 | 83.9606 | 1.4757 | 0.73158 | 0.00080882 | 15.5514 | 13.224
88200 | 24.5 | 1799.895 | 89.9902 | 25.0321 | 40.0444 | 185.814 | 40.0993 | 89.9729 | 95.2252 | 96.0339 | 99.29 | 118.2124 | 82.5178 | 20.2383 | 574.0425 | 394.081 | 102.6471 | 103.9953 | 103.046 | 0.73336 | 0.82822 | 0.84523 | -0.00062436 | 88.5579 | 83.7862 | 1.4955 | 0.73246 | 0.0008071 | 15.4121 | 13.0875
88230 | 24.5083 | 1799.816 | 89.9872 | 25.0662 | 40.0061 | 185.886 | 40.0835 | 89.9629 | 95.2117 | 96.0221 | 99.29 | 107.9716 | 81.6255 | 20.032 | 576.8365 | 394.081 | 102.5714 | 104.0094 | 103.0393 | 0.73308 | 0.82822 | 0.84523 | -0.00062436 | 88.5588 | 83.7605 | 1.4982 | 0.73218 | 0.00080685 | 15.4566 | 13.1311
88260 | 24.5167 | 1799.547 | 89.9703 | 25.0892 | 40.0017 | 185.7127 | 40.0779 | 89.9706 | 95.1801 | 96.0128 | 99.2897 | 123.2365 | 80.238 | 19.977 | 572.8793 | 394.081 | 102.56 | 103.9886 | 103.0457 | 0.73311 | 0.82822 | 0.84523 | -0.00062436 | 88.5355 | 83.7451 | 1.4747 | 0.73219 | 0.00080676 | 15.4546 | 13.1292
88290 | 24.525 | 1800.052 | 89.9578 | 25.0794 | 40.0013 | 185.5907 | 39.9618 | 89.9651 | 95.148 | 96.0159 | 99.29 | 105.6728 | 83.5036 | 19.9787 | 565.1594 | 394.081 | 102.5876 | 103.9935 | 103.0596 | 0.73336 | 0.82822 | 0.84523 | -0.00062436 | 88.5438 | 83.7414 | 1.4953 | 0.73246 | 0.0008067 | 15.4135 | 13.0889
88320 | 24.5333 | 1800.08 | 89.9729 | 25.059 | 40.0339 | 185.6903 | 39.996 | 89.9586 | 95.1726 | 96.0216 | 99.29 | 117.3512 | 82.1436 | 20.3428 | 563.0665 | 394.081 | 102.511 | 104.0242 | 103.0528 | 0.73182 | 0.82822 | 0.84523 | -0.00062436 | 88.5324 | 83.8634 | 1.504 | 0.73091 | 0.0008079 | 15.6582 | 13.3286
88350 | 24.5417 | 1799.278 | 89.9588 | 25.0653 | 39.9872 | 185.7037 | 39.9539 | 89.9431 | 95.1716 | 96.017 | 99.2891 | 111.0194 | 80.8574 | 20.4248 | 558.2217 | 394.081 | 102.6772 | 103.9859 | 103.0457 | 0.73336 | 0.82822 | 0.84523 | -0.00062436 | 88.5395 | 83.9644 | 1.498 | 0.73245 | 0.00080886 | 15.4141 | 13.0894
88380 | 24.55 | 1799.799 | 89.9797 | 25.0794 | 40.0291 | 185.7552 | 39.9519 | 89.9948 | 95.1706 | 96.0259 | 99.2844 | 105.3261 | 80.5928 | 20.2576 | 571.2985 | 394.081 | 102.512 | 104.0028 | 103.0201 | 0.73355 | 0.82822 | 0.84523 | -0.00062436 | 88.5581 | 83.8517 | 1.5008 | 0.73265 | 0.00080773 | 15.3827 | 13.0587
88410 | 24.5583 | 1799.882 | 89.9596 | 25.0756 | 39.9732 | 185.8248 | 39.9383 | 89.9814 | 95.1642 | 96.0275 | 99.29 | 124.5733 | 81.8424 | 20.026 | 574.108 | 393.7373 | 102.54 | 103.9981 | 103.0596 | 0.73386 | 0.82822 | 0.84523 | -0.00062436 | 88.5439 | 83.8632 | 1.5535 | 0.73295 | 0.00080787 | 15.3359 | 13.0129
88440 | 24.5667 | 1800.188 | 89.9712 | 25.1544 | 39.9764 | 185.8274 | 39.9243 | 89.9806 | 95.191 | 96.0361 | 99.29 | 116.2395 | 79.6061 | 19.8401 | 573.1884 | 394.081 | 102.6003 | 104.0088 | 103.0663 | 0.73399 | 0.82822 | 0.84523 | -0.00062436 | 88.5425 | 84.0614 | 1.5136 | 0.73308 | 0.00080979 | 15.3156 | 12.9929
88470 | 24.575 | 1800.31 | 89.9836 | 25.1103 | 39.9843 | 185.7958 | 39.9308 | 89.974 | 95.2036 | 96.0261 | 99.29 | 109.809 | 81.5093 | 19.8136 | 571.4209 | 394.081 | 102.516 | 104.0196 | 103.0731 | 0.7337 | 0.82822 | 0.84523 | -0.00062436 | 88.5655 | 84.0645 | 1.493 | 0.7328 | 0.00080977 | 15.359 | 13.0354
88500 | 24.5833 | 1799.979 | 89.986 | 25.0954 | 39.9847 | 185.8083 | 39.9346 | 89.9959 | 95.1796 | 96.0302 | 99.29 | 112.7633 | 80.8425 | 20.2808 | 563.7763 | 394.081 | 102.4225 | 104.0337 | 103.0321 | 0.73373 | 0.82822 | 0.84523 | -0.00062436 | 88.5637 | 84.0671 | 1.508 | 0.73283 | 0.00080979 | 15.3544 | 13.0309
88530 | 24.5917 | 1799.942 | 90.0016 | 25.0559 | 39.9903 | 185.6752 | 39.9286 | 89.9504 | 95.1583 | 96.0089 | 99.2751 | 116.3886 | 81.2685 | 20.2533 | 561.1114 | 393.7373 | 102.4242 | 103.9967 | 103.0325 | 0.73377 | 0.82822 | 0.84523 | -0.00062436 | 88.5741 | 84.0436 | 1.4944 | 0.73288 | 0.00080954 | 15.3472 | 13.0239
88560 | 24.6 | 1800.467 | 89.9969 | 25.047 | 39.9986 | 185.7066 | 39.9141 | 90.0064 | 95.1882 | 96.0093 | 99.2628 | 118.3233 | 81.2081 | 20.4251 | 563.749 | 393.7373 | 102.3108 | 104.0048 | 103.0118 | 0.7331 | 0.82822 | 0.84523 | -0.00062436 | 88.5663 | 84.3072 | 1.4974 | 0.7322 | 0.0008121 | 15.4538 | 13.1283
88590 | 24.6083 | 1800.116 | 90.0226 | 25.0733 | 39.9661 | 185.7449 | 39.968 | 90.0013 | 95.2009 | 96.0128 | 99.2657 | 112.2751 | 80.9498 | 20.3851 | 569.5544 | 394.081 | 102.3351 | 103.9739 | 103.0828 | 0.73411 | 0.82822 | 0.84523 | -0.00062436 | 88.5746 | 84.1902 | 1.4424 | 0.73322 | 0.00081096 | 15.2926 | 12.9703
88620 | 24.6167 | 1799.984 | 90.0227 | 25.0816 | 39.9676 | 185.7329 | 39.9991 | 90.0096 | 95.2025 | 96.0207 | 99.2806 | 121.6835 | 80.8294 | 20.2364 | 575.8843 | 393.7373 | 102.2213 | 103.9844 | 102.9824 | 0.73377 | 0.82822 | 0.84523 | -0.00062436 | 88.5932 | 84.1202 | 1.4972 | 0.73289 | 0.00081024 | 15.3452 | 13.0219
88650 | 24.625 | 1799.852 | 90.0086 | 25.0987 | 39.9601 | 185.8778 | 40.0405 | 89.9802 | 95.1992 | 96.0044 | 99.2794 | 112.4999 | 81.4481 | 20.0249 | 572.3566 | 394.081 | 102.0766 | 103.9886 | 103.0422 | 0.732 | 0.82822 | 0.84523 | -0.00062436 | 88.5881 | 84.2982 | 1.3723 | 0.73111 | 0.00081197 | 15.6256 | 13.2967
88680 | 24.6333 | 1800.353 | 90.0163 | 25.0701 | 39.9836 | 185.7156 | 40.0812 | 90.0337 | 95.2263 | 95.9927 | 99.2615 | 118.8247 | 83.0356 | 20.0176 | 567.3784 | 394.081 | 102.3778 | 103.9808 | 102.9967 | 0.73384 | 0.82822 | 0.84523 | -0.00062436 | 88.5735 | 84.1355 | 1.5027 | 0.73295 | 0.00081043 | 15.335 | 13.0119
88710 | 24.6417 | 1799.365 | 90.0055 | 25.0615 | 39.9607 | 185.5838 | 40.1005 | 90.0335 | 95.1972 | 95.9894 | 99.2602 | 117.1848 | 82.5041 | 20.196 | 563.8022 | 393.7373 | 102.1859 | 103.9896 | 103.0637 | 0.73394 | 0.82822 | 0.84523 | -0.00062436 | 88.59 | 84.1268 | 1.5033 | 0.73306 | 0.00081031 | 15.3183 | 12.9956
88740 | 24.65 | 1800.695 | 90.0103 | 25.0793 | 40.0048 | 185.6016 | 40.1144 | 90.0184 | 95.2218 | 95.9906 | 99.2675 | 110.6104 | 81.9183 | 20.2953 | 565.1412 | 393.7373 | 102.2411 | 103.9541 | 103.0032 | 0.73061 | 0.82822 | 0.84523 | -0.00062436 | 88.5788 | 84.4421 | 1.4945 | 0.72973 | 0.00081337 | 15.8458 | 13.5124
88770 | 24.6583 | 1799.231 | 90.0505 | 25.0485 | 40.0159 | 185.7191 | 40.1691 | 90.0338 | 95.2138 | 96.0039 | 99.26 | 129.308 | 83.9481 | 20.381 | 571.6753 | 393.7373 | 102.2153 | 103.9637 | 103.0228 | 0.73426 | 0.82822 | 0.84523 | -0.00062436 | 88.6216 | 84.1496 | 1.4989 | 0.7334 | 0.00081046 | 15.2645 | 12.9428
88800 | 24.6667 | 1801.089 | 90.064 | 25.077 | 40.0481 | 185.6795 | 40.1547 | 90.0622 | 95.2488 | 95.9981 | 99.26 | 106.3276 | 84.4592 | 20.2193 | 570.8759 | 393.7373 | 102.3211 | 103.9835 | 102.9686 | 0.7338 | 0.82822 | 0.84523 | -0.00062436 | 88.6138 | 84.0445 | 1.4951 | 0.73293 | 0.00080946 | 15.338 | 13.0149
88830 | 24.675 | 1799.671 | 90.0439 | 25.0363 | 40.0384 | 185.7504 | 40.1269 | 90.035 | 95.2083 | 96.0132 | 99.2638 | 115.1871 | 85.7998 | 20.0886 | 574.7761 | 393.7373 | 102.4352 | 103.9656 | 103.0332 | 0.73296 | 0.82822 | 0.84523 | -0.00062436 | 88.5944 | 84.3715 | 1.4993 | 0.73208 | 0.00081266 | 15.4723 | 13.1465
88860 | 24.6833 | 1800.99 | 90.04 | 24.9656 | 40.0599 | 185.7962 | 39.9836 | 90.0161 | 95.2171 | 96.0098 | 99.26 | 123.0257 | 83.4623 | 20.2134 | 572.3907 | 393.7373 | 102.4527 | 103.9577 | 103.0162 | 0.73399 | 0.82822 | 0.84523 | -0.00062436 | 88.6074 | 84.301 | 1.4957 | 0.73312 | 0.00081195 | 15.3091 | 12.9865
88890 | 24.6917 | 1800.262 | 90.0467 | 24.9318 | 40.0754 | 185.6954 | 39.9489 | 90.0535 | 95.2481 | 96.0041 | 99.26 | 97.386 | 83.2105 | 20.1409 | 566.8253 | 393.7373 | 102.4048 | 103.9906 | 103.016 | 0.73361 | 0.82822 | 0.84523 | -0.00062436 | 88.5998 | 84.1533 | 1.4981 | 0.73274 | 0.00081054 | 15.3688 | 13.0451
88920 | 24.7 | 1800.653 | 90.0368 | 24.98 | 40.0655 | 185.7613 | 39.889 | 90.0018 | 95.227 | 95.9965 | 99.26 | 115.9611 | 84.4967 | 20.3492 | 563.4844 | 394.081 | 102.5001 | 103.9896 | 103.0025 | 0.73393 | 0.82822 | 0.84523 | -0.00062436 | 88.5977 | 84.2609 | 1.5089 | 0.73306 | 0.00081158 | 15.3188 | 12.9961
88950 | 24.7083 | 1800.151 | 90.0157 | 24.9836 | 40.0877 | 185.8043 | 39.858 | 90.005 | 95.2198 | 96.0014 | 99.26 | 106.9017 | 83.3179 | 20.424 | 558.2349 | 393.7373 | 102.7552 | 103.9675 | 103.0022 | 0.73374 | 0.82822 | 0.84523 | -0.00062436 | 88.5847 | 84.0328 | 1.5026 | 0.73285 | 0.00080942 | 15.3509 | 13.0276
88980 | 24.7167 | 1800.034 | 90.0178 | 24.9654 | 40.0737 | 185.7507 | 39.8455 | 89.9951 | 95.2035 | 95.995 | 99.26 | 114.1594 | 83.0401 | 20.4245 | 564.3898 | 394.081 | 102.6847 | 103.9664 | 103.0162 | 0.73399 | 0.82822 | 0.84523 | -0.00062436 | 88.5888 | 84.2595 | 1.5029 | 0.73311 | 0.00081159 | 15.3109 | 12.9883
89010 | 24.725 | 1799.612 | 90.0256 | 24.952 | 40.0473 | 185.8051 | 39.8563 | 90.0184 | 95.2179 | 96.0068 | 99.26 | 112.7565 | 84.0032 | 19.9971 | 573.1019 | 393.3936 | 102.8332 | 103.963 | 103.0362 | 0.7332 | 0.82822 | 0.84523 | -0.00062436 | 88.6039 | 84.1988 | 1.5103 | 0.73233 | 0.00081097 | 15.4341 | 13.109
89040 | 24.7333 | 1799.96 | 90.0096 | 25.0016 | 40.0428 | 185.7665 | 39.8839 | 89.9794 | 95.2419 | 96.0024 | 99.26 | 106.3959 | 79.8984 | 19.8766 | 574.5916 | 394.081 | 102.781 | 103.9706 | 102.9935 | 0.73341 | 0.82822 | 0.84523 | -0.00062436 | 88.5876 | 84.4111 | 1.5 | 0.73252 | 0.00081305 | 15.4027 | 13.0783
89070 | 24.7417 | 1799.359 | 90.0024 | 25.0889 | 40.0199 | 185.7133 | 39.9567 | 90.012 | 95.2262 | 95.9964 | 99.26 | 123.6563 | 80.2897 | 20.2396 | 571.2313 | 393.7373 | 102.7666 | 103.9518 | 102.9889 | 0.73362 | 0.82822 | 0.84523 | -0.00062436 | 88.5744 | 84.1439 | 1.5015 | 0.73273 | 0.00081051 | 15.3696 | 13.0458
89100 | 24.75 | 1800.037 | 89.9651 | 25.0777 | 40.0108 | 185.6539 | 39.9664 | 89.9867 | 95.2167 | 95.9874 | 99.26 | 107.1927 | 84.8698 | 20.3971 | 564.1279 | 393.7373 | 102.9019 | 103.9847 | 103.0564 | 0.73399 | 0.82822 | 0.84523 | -0.00062436 | 88.5603 | 84.1282 | 1.5008 | 0.73309 | 0.00081039 | 15.313 | 12.9904
89130 | 24.7583 | 1799.721 | 89.9489 | 25.056 | 39.9943 | 185.5919 | 40.0281 | 89.969 | 95.1912 | 95.9988 | 99.26 | 113.8607 | 81.828 | 20.0875 | 562.3312 | 394.081 | 102.5509 | 103.9914 | 103.0093 | 0.73374 | 0.82822 | 0.84523 | -0.00062436 | 88.5534 | 84.149 | 1.5094 | 0.73284 | 0.00081061 | 15.3536 | 13.0302
89160 | 24.7667 | 1799.514 | 89.9614 | 25.0119 | 39.9804 | 185.6408 | 40.1026 | 89.9789 | 95.2012 | 96.0059 | 99.26 | 114.4524 | 80.5828 | 20.2532 | 563.309 | 393.7373 | 102.5355 | 103.9883 | 103.0025 | 0.7306 | 0.82822 | 0.84523 | -0.00062436 | 88.5386 | 84.1503 | 1.4593 | 0.72969 | 0.00081065 | 15.8513 | 13.5178
89190 | 24.775 | 1799.632 | 89.9536 | 24.9772 | 39.9661 | 185.6104 | 40.1081 | 89.9849 | 95.2018 | 96.0143 | 99.26 | 117.9318 | 86.168 | 20.4095 | 570.084 | 394.081 | 102.6146 | 103.982 | 102.9889 | 0.7343 | 0.82822 | 0.84523 | -0.00062436 | 88.5724 | 84.0395 | 1.5089 | 0.73341 | 0.00080951 | 15.2638 | 12.9422
89220 | 24.7833 | 1800.197 | 89.9662 | 24.9225 | 39.9674 | 185.6228 | 40.1607 | 89.9888 | 95.2055 | 96.0133 | 99.26 | 107.6059 | 82.4145 | 20.2551 | 572.1516 | 393.7373 | 102.423 | 103.9742 | 103.0093 | 0.73314 | 0.82822 | 0.84523 | -0.00062436 | 88.5691 | 84.1565 | 1.4936 | 0.73225 | 0.00081064 | 15.4465 | 13.1212
89250 | 24.7917 | 1799.982 | 89.9486 | 24.993 | 39.9725 | 185.6539 | 40.1673 | 89.9852 | 95.2272 | 96.0181 | 99.26 | 114.4758 | 79.091 | 19.8392 | 572.3581 | 394.081 | 102.5578 | 103.9735 | 103.0228 | 0.73214 | 0.82822 | 0.84523 | -0.00062436 | 88.5738 | 84.159 | 1.4984 | 0.73125 | 0.00081066 | 15.6036 | 13.2752
89280 | 24.8 | 1799.931 | 89.9479 | 24.9705 | 39.9839 | 185.6007 | 40.1537 | 90.0037 | 95.2457 | 96.0105 | 99.26 | 107.846 | 78.6206 | 20.0087 | 571.211 | 394.081 | 102.4011 | 103.9718 | 103.0228 | 0.7343 | 0.82822 | 0.84523 | -0.00062436 | 88.5789 | 83.9617 | 1.5056 | 0.73341 | 0.00080874 | 15.2627 | 12.9411
89310 | 24.8083 | 1800.135 | 89.9506 | 25.0055 | 39.9663 | 185.6049 | 40.0626 | 89.9701 | 95.2028 | 96.0115 | 99.2619 | 110.3809 | 80.6423 | 20.0662 | 568.8793 | 394.081 | 102.3831 | 103.9679 | 102.9772 | 0.73399 | 0.82822 | 0.84523 | -0.00062436 | 88.5568 | 84.0871 | 1.5004 | 0.73309 | 0.00081 | 15.314 | 12.9914
89340 | 24.8167 | 1800.195 | 89.9714 | 25.0768 | 39.9573 | 185.6286 | 39.9826 | 89.9944 | 95.2149 | 96.0031 | 99.26 | 120.5257 | 81.9198 | 20.1017 | 564.651 | 394.081 | 102.4804 | 103.9731 | 102.9957 | 0.73389 | 0.82822 | 0.84523 | -0.00062436 | 88.5657 | 84.1328 | 1.5035 | 0.73299 | 0.00081042 | 15.3289 | 13.0059
89370 | 24.825 | 1799.513 | 89.9984 | 25.0642 | 39.9747 | 185.5937 | 39.9388 | 89.9915 | 95.2186 | 95.9994 | 99.26 | 112.6687 | 81.6092 | 20.1834 | 559.7517 | 394.081 | 102.2152 | 103.9811 | 103.0047 | 0.73381 | 0.82822 | 0.84523 | -0.00062436 | 88.5597 | 84.1469 | 1.5055 | 0.73291 | 0.00081057 | 15.3424 | 13.0192
89400 | 24.8333 | 1799.913 | 90.0102 | 25.0756 | 39.9892 | 185.5967 | 39.9324 | 90.0398 | 95.1813 | 95.9918 | 99.26 | 118.0797 | 83.8094 | 20.2555 | 566.1912 | 394.081 | 102.2639 | 103.9784 | 103.0432 | 0.73382 | 0.82822 | 0.84523 | -0.00062436 | 88.593 | 84.1656 | 1.5007 | 0.73295 | 0.00081068 | 15.3363 | 13.0132
89430 | 24.8417 | 1800.625 | 90.0348 | 25.0722 | 40.0303 | 185.8538 | 39.9081 | 90.046 | 95.2272 | 96.0026 | 99.2696 | 121.9577 | 82.2583 | 20.2401 | 574.1265 | 393.7373 | 102.2508 | 103.9756 | 102.985 | 0.73392 | 0.82822 | 0.84523 | -0.00062436 | 88.596 | 84.1445 | 1.5244 | 0.73305 | 0.00081047 | 15.3203 | 12.9975
89460 | 24.85 | 1799.52 | 90.0075 | 25.0225 | 40.0409 | 185.8354 | 39.901 | 90.0032 | 95.2633 | 95.9978 | 99.26 | 110.2098 | 80.5632 | 19.9846 | 574.1614 | 394.081 | 102.3679 | 103.9735 | 103.0235 | 0.73399 | 0.82822 | 0.84523 | -0.00062436 | 88.5845 | 84.1477 | 1.5129 | 0.7331 | 0.00081052 | 15.3113 | 12.9887
89490 | 24.8583 | 1799.6 | 90.0134 | 25.0283 | 40.048 | 185.7828 | 39.8873 | 89.9985 | 95.2172 | 95.9876 | 99.26 | 117.1245 | 80.4988 | 19.8222 | 569.5475 | 393.7373 | 102.3421 | 103.9702 | 102.9821 | 0.73368 | 0.82822 | 0.84523 | -0.00062436 | 88.5773 | 84.0427 | 1.5138 | 0.73279 | 0.00080953 | 15.361 | 13.0374
89520 | 24.8667 | 1799.446 | 90.0259 | 25.0709 | 40.1029 | 185.7911 | 39.8851 | 89.993 | 95.2587 | 95.9833 | 99.26 | 104.809 | 79.6329 | 20.3481 | 568.5706 | 394.081 | 102.2137 | 103.9571 | 103.0703 | 0.73368 | 0.82822 | 0.84523 | -0.00062436 | 88.5885 | 84.2561 | 1.505 | 0.7328 | 0.00081156 | 15.3598 | 13.0362
89550 | 24.875 | 1799.484 | 90.0461 | 25.0636 | 40.0613 | 185.6248 | 39.9369 | 90.0319 | 95.2419 | 95.9833 | 99.26 | 113.8819 | 77.6059 | 19.96 | 563.0831 | 393.7373 | 102.3266 | 103.9704 | 102.9623 | 0.73387 | 0.82822 | 0.84523 | -0.00062436 | 88.5951 | 84.0446 | 1.5075 | 0.73299 | 0.00080951 | 15.3286 | 13.0056
89580 | 24.8833 | 1799.632 | 90.0187 | 25.0437 | 40.0758 | 185.7247 | 39.9722 | 89.99 | 95.2082 | 95.9947 | 99.26 | 124.6815 | 78.4443 | 20.3492 | 565.2587 | 394.081 | 102.3798 | 103.962 | 103.016 | 0.73396 | 0.82822 | 0.84523 | -0.00062436 | 88.5932 | 84.0751 | 1.514 | 0.73309 | 0.00080981 | 15.3143 | 12.9917
89610 | 24.8917 | 1799.999 | 90.0328 | 25.0778 | 40.0469 | 185.7087 | 40.0074 | 90.02 | 95.2043 | 95.9994 | 99.26 | 103.8284 | 79.196 | 20.3526 | 572.4389 | 393.7373 | 102.1251 | 103.9935 | 102.9822 | 0.73368 | 0.82822 | 0.84523 | -0.00062436 | 88.5731 | 84.1465 | 1.4865 | 0.73279 | 0.00081054 | 15.3608 | 13.0373
89640 | 24.9 | 1800.459 | 90.0512 | 25.0558 | 40.0441 | 185.7337 | 40.0803 | 89.9899 | 95.2087 | 95.996 | 99.26 | 109.1935 | 81.726 | 20.0964 | 572.5576 | 393.7373 | 102.2436 | 104.0548 | 103.0454 | 0.73313 | 0.82822 | 0.84523 | -0.00062436 | 88.5891 | 84.3421 | 1.5082 | 0.73225 | 0.00081239 | 15.4454 | 13.1201
89670 | 24.9083 | 1799.257 | 90.0487 | 25.0839 | 40.0569 | 185.932 | 40.0768 | 90.0059 | 95.2151 | 95.9994 | 99.26 | 119.2237 | 81.4663 | 19.8708 | 577.7275 | 393.7373 | 102.3028 | 104.1203 | 103.0025 | 0.73068 | 0.82822 | 0.84523 | -0.00062436 | 88.5619 | 84.3005 | 1.436 | 0.72978 | 0.00081205 | 15.8373 | 13.5041
89700 | 24.9167 | 1799.747 | 90.047 | 25.0944 | 40.0377 | 185.9907 | 40.0964 | 90.0218 | 95.2087 | 96.0038 | 99.26 | 119.2907 | 83.0419 | 19.9413 | 573.3864 | 393.7373 | 102.3813 | 104.1339 | 102.9957 | 0.73367 | 0.82822 | 0.84523 | -0.00062436 | 88.5791 | 83.9012 | 1.5056 | 0.73278 | 0.00080816 | 15.3623 | 13.0387
89730 | 24.925 | 1800.415 | 90.0535 | 25.0869 | 40.0344 | 185.8451 | 40.081 | 90.0039 | 95.1994 | 95.9992 | 99.26 | 112.6235 | 81.7331 | 20.0302 | 568.7303 | 393.7373 | 102.3514 | 104.1466 | 102.955 | 0.73336 | 0.82822 | 0.84523 | -0.00062436 | 88.5657 | 84.1594 | 1.5104 | 0.73247 | 0.00081068 | 15.4115 | 13.0869
89760 | 24.9333 | 1799.89 | 90.0102 | 25.0916 | 40.0277 | 185.7918 | 40.0717 | 89.9789 | 95.1891 | 96.0033 | 99.26 | 118.5095 | 82.0457 | 19.878 | 562.2599 | 394.081 | 102.4877 | 104.1617 | 103.0159 | 0.73184 | 0.82822 | 0.84523 | -0.00062436 | 88.5564 | 84.2711 | 1.5058 | 0.73094 | 0.00081178 | 15.6537 | 13.3242
89790 | 24.9417 | 1800.197 | 90.0349 | 25.1567 | 40.0363 | 185.9364 | 40.0867 | 89.9787 | 95.1913 | 95.9991 | 99.26 | 119.5373 | 76.435 | 20.1349 | 563.0273 | 394.081 | 102.5361 | 104.1634 | 103.0161 | 0.73388 | 0.82822 | 0.84523 | -0.00062436 | 88.5726 | 84.0816 | 1.5078 | 0.73299 | 0.00080991 | 15.3296 | 13.0066
89820 | 24.95 | 1799.964 | 90.0405 | 25.1247 | 40.0219 | 185.9295 | 40.0785 | 90.0049 | 95.2235 | 96.0042 | 99.26 | 103.8123 | 82.3661 | 19.7422 | 568.1689 | 393.7373 | 102.5543 | 104.1519 | 102.9889 | 0.73337 | 0.82822 | 0.84523 | -0.00062436 | 88.5862 | 84.272 | 1.4934 | 0.73248 | 0.00081172 | 15.4093 | 13.0847
89850 | 24.9583 | 1799.75 | 90.0133 | 25.0664 | 40.0042 | 185.9443 | 40.0057 | 90.0148 | 95.205 | 96.001 | 99.26 | 115.9472 | 82.8482 | 20.0736 | 571.771 | 393.7373 | 102.7191 | 104.1485 | 102.9891 | 0.73279 | 0.82822 | 0.84523 | -0.00062436 | 88.5592 | 84.2157 | 1.5009 | 0.73189 | 0.00081124 | 15.5031 | 13.1766
89880 | 24.9667 | 1799.598 | 90.0153 | 25.0582 | 39.9912 | 185.9775 | 39.994 | 90.0173 | 95.2119 | 95.9983 | 99.26 | 97.6837 | 81.4197 | 19.7469 | 571.538 | 393.7373 | 102.5972 | 104.125 | 102.9844 | 0.73379 | 0.82822 | 0.84523 | -0.00062436 | 88.5752 | 84.0346 | 1.5162 | 0.7329 | 0.00080946 | 15.344 | 13.0207
89910 | 24.975 | 1799.495 | 90.0046 | 25.0539 | 40.0131 | 185.9837 | 39.9613 | 89.9886 | 95.2189 | 95.9923 | 99.26 | 126.7368 | 83.373 | 19.8823 | 569.7125 | 393.7373 | 102.4252 | 104.1386 | 103.016 | 0.73305 | 0.82822 | 0.84523 | -0.00062436 | 88.5751 | 84.329 | 1.5056 | 0.73216 | 0.00081229 | 15.4597 | 13.1341
89940 | 24.9833 | 1799.94 | 89.9849 | 25.0635 | 39.9512 | 185.8998 | 39.8939 | 89.9861 | 95.2026 | 95.9916 | 99.26 | 109.8358 | 80.9403 | 19.8394 | 564.2673 | 394.081 | 102.5856 | 104.1267 | 102.9927 | 0.7334 | 0.82822 | 0.84523 | -0.00062436 | 88.5523 | 84.2314 | 1.5307 | 0.73249 | 0.0008114 | 15.4074 | 13.0829
89970 | 24.9917 | 1800.016 | 90.0014 | 25.0453 | 39.9631 | 186.0215 | 39.8392 | 89.9881 | 95.1882 | 95.9879 | 99.26 | 123.5861 | 78.6847 | 20.0893 | 562.6835 | 393.7373 | 102.4571 | 104.1371 | 102.9903 | 0.73402 | 0.82822 | 0.84523 | -0.00062436 | 88.5559 | 84.074 | 1.4929 | 0.73312 | 0.00080988 | 15.3087 | 12.9862
90000 | 25 | 1799.736 | 89.9539 | 25.0266 | 39.9354 | 185.8794 | 39.8508 | 89.9788 | 95.2006 | 95.9969 | 99.26 | 125.2996 | 81.758 | 20.187 | 564.7108 | 393.7373 | 102.5092 | 104.135 | 102.9648 | 0.7333 | 0.82822 | 0.84523 | -0.00062436 | 88.5676 | 84.0346 | 1.5063 | 0.73241 | 0.00080947 | 15.421 | 13.0962
90030 | 25.0083 | 1799.563 | 90.0077 | 25.0563 | 39.9753 | 185.8005 | 39.8578 | 89.9704 | 95.2287 | 96.0043 | 99.26 | 104.4286 | 82.285 | 20.2074 | 568.3784 | 393.7373 | 102.4524 | 104.1188 | 103.0016 | 0.73386 | 0.82822 | 0.84523 | -0.00062436 | 88.5554 | 83.9636 | 1.517 | 0.73296 | 0.00080882 | 15.3344 | 13.0113
90060 | 25.0167 | 1800.204 | 89.964 | 25.0418 | 39.9505 | 185.3716 | 39.9119 | 89.9701 | 95.1832 | 95.9299 | 99.23 | 108.3417 | 86.136 | 20.4251 | 570.3436 | 389.6133 | 102.4755 | 104.1416 | 99.5291 | 0.73138 | 0.82822 | 0.84523 | -0.00062436 | 88.544 | 82.2441 | 1.5045 | 0.73048 | 0.00079228 | 15.7264 | 13.3955
90090 | 25.025 | 1799.753 | 89.9754 | 25.0397 | 40.0017 | 185.1585 | 39.9457 | 89.987 | 95.1667 | 95.9343 | 99.23 | 110.2953 | 82.6348 | 20.4251 | 575.839 | 389.957 | 102.3975 | 104.141 | 99.5223 | 0.73284 | 0.82822 | 0.84523 | -0.00062436 | 88.5472 | 81.3952 | 1.4708 | 0.73193 | 0.00078409 | 15.4963 | 13.17
90120 | 25.0333 | 1800.505 | 89.9494 | 25.1017 | 39.9928 | 185.0943 | 40.0078 | 89.9731 | 95.1795 | 95.9349 | 99.23 | 109.7737 | 61.8193 | 20.4247 | 577.9365 | 389.6133 | 102.3495 | 104.1194 | 99.2919 | 0.73336 | 0.82822 | 0.84523 | -0.00062436 | 88.5574 | 81.0998 | 1.4951 | 0.73246 | 0.00078122 | 15.4117 | 13.0872
90150 | 25.0417 | 1800.378 | 89.9563 | 25.1165 | 40.0337 | 184.9736 | 40.0515 | 89.9322 | 95.1343 | 95.9306 | 99.23 | 116.9024 | 39.3036 | 20.4251 | 573.5803 | 390.6443 | 102.5607 | 104.1274 | 100.9991 | 0.73398 | 0.82822 | 0.84523 | -0.00062436 | 88.5265 | 81.3371 | 1.5015 | 0.73306 | 0.00078358 | 15.3171 | 12.9944
90180 | 25.05 | 1800.113 | 89.9425 | 25.1235 | 40.0225 | 185.3473 | 40.1399 | 89.9847 | 95.1911 | 95.9847 | 99.23 | 113.3167 | 74.1829 | 19.7324 | 558.7578 | 393.3936 | 102.5809 | 104.1066 | 102.7417 | 0.73344 | 0.82822 | 0.84523 | -0.00062436 | 88.5555 | 83.2916 | 1.5099 | 0.73253 | 0.00080234 | 15.401 | 13.0766
90210 | 25.0583 | 1800.476 | 89.9488 | 25.0264 | 40.0063 | 185.7327 | 40.1313 | 89.9869 | 95.1908 | 95.9799 | 99.23 | 107.7059 | 75.6169 | 19.7324 | 557.5685 | 394.081 | 102.5674 | 104.0914 | 102.5277 | 0.73461 | 0.82822 | 0.84523 | -0.00062436 | 88.5816 | 84.4189 | 1.5026 | 0.73373 | 0.00081314 | 15.2134 | 12.8928
90240 | 25.0667 | 1798.961 | 89.9928 | 25.0464 | 40.0172 | 185.7374 | 40.1627 | 90.0114 | 95.2008 | 96.0008 | 99.26 | 125.5294 | 78.6886 | 19.9274 | 564.6024 | 393.7373 | 102.4799 | 104.1197 | 102.9702 | 0.7343 | 0.82822 | 0.84523 | -0.00062436 | 88.601 | 84.4453 | 1.4986 | 0.73343 | 0.00081335 | 15.2606 | 12.939
90270 | 25.075 | 1800.028 | 89.9884 | 25.086 | 40.0175 | 185.9144 | 40.1596 | 90.0231 | 95.1975 | 95.9699 | 99.23 | 112.0102 | 77.3561 | 19.7341 | 568.3915 | 393.7373 | 102.509 | 104.1001 | 102.3569 | 0.73465 | 0.82822 | 0.84523 | -0.00062436 | 88.6199 | 84.5542 | 1.5048 | 0.73379 | 0.00081436 | 15.2032 | 12.8827
90300 | 25.0833 | 1800.342 | 90.0261 | 25.1072 | 39.9937 | 185.975 | 40.15 | 90.0217 | 95.2349 | 95.9708 | 99.23 | 113.6454 | 78.9428 | 19.7324 | 579.576 | 394.081 | 102.4681 | 104.0903 | 102.7787 | 0.73464 | 0.82822 | 0.84523 | -0.00062436 | 88.6156 | 84.519 | 1.4867 | 0.73378 | 0.00081403 | 15.2055 | 12.885
90330 | 25.0917 | 1799.913 | 90.0105 | 25.0909 | 40.0258 | 185.9458 | 40.0718 | 90.0529 | 95.229 | 95.957 | 99.23 | 114.8608 | 80.0302 | 19.7324 | 573.7623 | 394.081 | 102.5571 | 104.0929 | 102.5102 | 0.73436 | 0.82822 | 0.84523 | -0.00062436 | 88.6215 | 84.5541 | 1.4977 | 0.7335 | 0.00081436 | 15.2499 | 12.9285
90360 | 25.1 | 1800.092 | 90.0227 | 25.1478 | 40.0352 | 185.9716 | 40.0195 | 90.0471 | 95.2308 | 95.965 | 99.23 | 120.5199 | 74.0132 | 19.7324 | 574.5922 | 394.081 | 102.4759 | 104.0986 | 102.85 | 0.73317 | 0.82822 | 0.84523 | -0.00062436 | 88.605 | 84.7252 | 1.505 | 0.7323 | 0.00081604 | 15.439 | 13.1138
90390 | 25.1083 | 1799.797 | 90.0372 | 25.1355 | 40.0177 | 185.9313 | 39.9316 | 90.036 | 95.2689 | 95.9626 | 99.23 | 116.5132 | 75.9539 | 19.7324 | 560.3454 | 394.081 | 102.5698 | 104.1184 | 102.5061 | 0.73435 | 0.82822 | 0.84523 | -0.00062436 | 88.6184 | 84.6953 | 1.5048 | 0.73349 | 0.00081572 | 15.2511 | 12.9297
90420 | 25.1167 | 1800.155 | 90.0218 | 25.1457 | 40.0308 | 185.9377 | 39.8833 | 90.0383 | 95.2514 | 95.9718 | 99.23 | 121.8414 | 70.5406 | 19.7339 | 553.7546 | 393.7373 | 102.2499 | 104.1109 | 102.2586 | 0.7343 | 0.82822 | 0.84523 | -0.00062436 | 88.6303 | 84.5367 | 1.5079 | 0.73345 | 0.00081417 | 15.2578 | 12.9362
90450 | 25.125 | 1799.931 | 90.0172 | 25.1948 | 40.0555 | 185.9619 | 39.8327 | 90.0235 | 95.2378 | 95.9662 | 99.23 | 112.8085 | 82.2367 | 19.7324 | 564.0176 | 394.081 | 102.4739 | 104.1261 | 102.9105 | 0.73377 | 0.82822 | 0.84523 | -0.00062436 | 88.6173 | 84.6816 | 1.5141 | 0.73291 | 0.00081559 | 15.342 | 13.0187
90480 | 25.1333 | 1799.533 | 90.061 | 25.2083 | 40.0291 | 185.9856 | 39.8642 | 90.0204 | 95.2392 | 95.965 | 99.23 | 105.5883 | 76.7589 | 19.7331 | 571.0917 | 394.4247 | 102.2713 | 104.1225 | 102.6007 | 0.73442 | 0.82822 | 0.84523 | -0.00062436 | 88.6319 | 84.7251 | 1.5051 | 0.73357 | 0.00081598 | 15.2387 | 12.9176
90510 | 25.1417 | 1800.066 | 90.0796 | 25.219 | 40.0912 | 186.0472 | 39.8815 | 90.063 | 95.2566 | 95.9738 | 99.23 | 115.4816 | 75.1077 | 19.7367 | 579.3647 | 394.4247 | 102.6323 | 104.1068 | 102.8443 | 0.73451 | 0.82822 | 0.84523 | -0.00062436 | 88.6387 | 84.8392 | 1.5072 | 0.73366 | 0.00081706 | 15.2242 | 12.9034
90540 | 25.15 | 1800.172 | 90.0337 | 25.1845 | 40.079 | 186.07 | 39.9225 | 90.0281 | 95.2538 | 95.9796 | 99.23 | 119.256 | 75.381 | 19.7324 | 578.7699 | 394.4247 | 102.2548 | 104.1037 | 103.0643 | 0.73383 | 0.82822 | 0.84523 | -0.00062436 | 88.6242 | 85.0663 | 1.455 | 0.73298 | 0.00081928 | 15.3318 | 13.0087
90570 | 25.1583 | 1799.452 | 90.0347 | 25.1488 | 40.0931 | 186.0303 | 39.9672 | 90.0347 | 95.2601 | 95.98 | 99.23 | 113.6536 | 72.0849 | 19.7324 | 572.361 | 394.4247 | 102.4659 | 104.0989 | 103.162 | 0.73461 | 0.82822 | 0.84523 | -0.00062436 | 88.6146 | 84.7281 | 1.5073 | 0.73375 | 0.00081605 | 15.2103 | 12.8898
90600 | 25.1667 | 1800.087 | 90.0451 | 25.174 | 40.0827 | 185.979 | 40.0634 | 90.03 | 95.2508 | 95.9808 | 99.23 | 113.691 | 73.6604 | 19.7324 | 566.4778 | 394.7683 | 102.4861 | 104.0955 | 102.7368 | 0.73418 | 0.82822 | 0.84523 | -0.00062436 | 88.6049 | 84.9613 | 1.5136 | 0.7333 | 0.00081832 | 15.28 | 12.958
90630 | 25.175 | 1799.723 | 90.0173 | 25.0939 | 40.0971 | 186.1041 | 40.0752 | 89.9992 | 95.2376 | 95.9775 | 99.23 | 114.0289 | 74.3632 | 19.7324 | 556.5063 | 394.7683 | 102.6003 | 104.1033 | 103.0482 | 0.73435 | 0.82822 | 0.84523 | -0.00062436 | 88.5961 | 85.0223 | 1.5038 | 0.73348 | 0.00081892 | 15.2529 | 12.9315
90660 | 25.1833 | 1799.5 | 90.0597 | 25.1002 | 40.0867 | 186.031 | 40.1389 | 90.0486 | 95.2607 | 95.9702 | 99.23 | 114.5853 | 74.2806 | 19.7456 | 553.9992 | 394.7683 | 102.3919 | 104.0867 | 103.2156 | 0.73461 | 0.82822 | 0.84523 | -0.00062436 | 88.6165 | 84.9329 | 1.4999 | 0.73375 | 0.00081802 | 15.2099 | 12.8893
90690 | 25.1917 | 1800.181 | 90.0204 | 25.1357 | 40.0743 | 186.0309 | 40.1176 | 89.9904 | 95.2401 | 95.9731 | 99.23 | 109.8486 | 71.654 | 19.7399 | 557.3476 | 394.7683 | 102.5707 | 104.1014 | 103.108 | 0.73131 | 0.82822 | 0.84523 | -0.00062436 | 88.5784 | 85.1881 | 1.5047 | 0.73042 | 0.00082056 | 15.7353 | 13.4042
90720 | 25.2 | 1800.055 | 90.0365 | 25.0545 | 40.0502 | 186.1173 | 40.1541 | 89.9986 | 95.2388 | 95.9746 | 99.23 | 115.0718 | 74.0338 | 19.7324 | 569.585 | 394.7683 | 102.5132 | 104.0908 | 103.3965 | 0.73431 | 0.82822 | 0.84523 | -0.00062436 | 88.603 | 84.9491 | 1.5072 | 0.73344 | 0.0008182 | 15.2587 | 12.9371
90750 | 25.2083 | 1800.572 | 90.035 | 25.0437 | 40.04 | 186.028 | 40.1315 | 89.9916 | 95.2361 | 95.9638 | 99.23 | 123.0821 | 75.4039 | 19.7324 | 575.9567 | 394.4247 | 102.588 | 104.0847 | 103.447 | 0.73409 | 0.82822 | 0.84523 | -0.00062436 | 88.5889 | 84.9413 | 1.4951 | 0.73321 | 0.00081816 | 15.2946 | 12.9723
90780 | 25.2167 | 1800.572 | 89.9903 | 25.0961 | 39.9824 | 186.0963 | 40.0467 | 90.0119 | 95.2325 | 95.9615 | 99.23 | 115.3651 | 74.3155 | 19.7324 | 569.5759 | 394.7683 | 102.5406 | 104.0604 | 103.4537 | 0.72998 | 0.82822 | 0.84523 | -0.00062436 | 88.5637 | 85.2222 | 1.4893 | 0.72909 | 0.00082092 | 15.9476 | 13.6122
90810 | 25.225 | 1799.861 | 90.0248 | 25.0426 | 40.005 | 186.0361 | 40.0337 | 90.0155 | 95.2577 | 95.9615 | 99.23 | 122.3281 | 73.4095 | 19.7294 | 567.8571 | 394.4247 | 102.4325 | 104.0753 | 103.4131 | 0.73399 | 0.82822 | 0.84523 | -0.00062436 | 88.5847 | 84.9497 | 1.505 | 0.7331 | 0.00081825 | 15.3114 | 12.9888
90840 | 25.2333 | 1799.713 | 89.9735 | 25.0294 | 39.9485 | 186.097 | 39.9355 | 89.9578 | 95.2293 | 95.9722 | 99.23 | 109.0949 | 76.1756 | 19.7324 | 567.1506 | 394.4247 | 102.3392 | 104.0436 | 103.4876 | 0.734 | 0.82822 | 0.84523 | -0.00062436 | 88.5775 | 84.8609 | 1.4944 | 0.73311 | 0.00081741 | 15.3102 | 12.9876
90870 | 25.2417 | 1800.606 | 89.9591 | 25.0219 | 39.954 | 185.9216 | 39.9382 | 89.971 | 95.2028 | 95.9732 | 99.23 | 120.0405 | 75.3515 | 19.7324 | 562.7509 | 394.7683 | 102.5739 | 103.8936 | 103.4809 | 0.73166 | 0.82822 | 0.84523 | -0.00062436 | 88.5654 | 84.9478 | 1.4967 | 0.73076 | 0.00081827 | 15.6819 | 13.3518
90900 | 25.25 | 1799.55 | 89.9494 | 25.008 | 39.9462 | 185.7229 | 39.8725 | 89.9724 | 95.164 | 95.9609 | 99.23 | 115.2294 | 72.7365 | 19.7324 | 567.5939 | 394.4247 | 102.5371 | 103.9108 | 103.4819 | 0.73364 | 0.82822 | 0.84523 | -0.00062436 | 88.5561 | 84.5241 | 1.5182 | 0.73274 | 0.00081421 | 15.369 | 13.0453
90930 | 25.2583 | 1799.712 | 89.9593 | 25.0223 | 39.9388 | 185.7264 | 39.8488 | 89.9606 | 95.2059 | 95.9641 | 99.23 | 115.7318 | 73.0715 | 19.7324 | 567.1263 | 394.7683 | 102.2103 | 103.9113 | 103.4402 | 0.73336 | 0.82822 | 0.84523 | -0.00062436 | 88.5604 | 84.6845 | 1.5028 | 0.73246 | 0.00081575 | 15.4136 | 13.0889
90960 | 25.2667 | 1800.073 | 89.924 | 25.0084 | 39.9606 | 185.747 | 39.8106 | 89.9532 | 95.208 | 95.9628 | 99.23 | 110.4017 | 73.1211 | 19.7387 | 574.7184 | 395.112 | 102.3415 | 103.8995 | 103.5012 | 0.73268 | 0.82822 | 0.84523 | -0.00062436 | 88.5433 | 84.5531 | 1.5065 | 0.73177 | 0.00081452 | 15.5211 | 13.1943
90990 | 25.275 | 1799.468 | 89.9426 | 25.0063 | 39.9308 | 185.7181 | 39.8444 | 89.9564 | 95.1753 | 95.9631 | 99.23 | 121.9944 | 76.1731 | 19.7324 | 574.3419 | 394.7683 | 102.2897 | 103.8857 | 103.4741 | 0.73336 | 0.82822 | 0.84523 | -0.00062436 | 88.5478 | 84.4272 | 1.498 | 0.73246 | 0.0008133 | 15.4134 | 13.0887
91020 | 25.2833 | 1800.633 | 89.9624 | 24.9345 | 39.9323 | 185.6598 | 39.9475 | 89.9596 | 95.2211 | 95.9696 | 99.23 | 107.6756 | 73.7432 | 19.7324 | 570.5818 | 394.7683 | 102.4113 | 103.9052 | 103.5215 | 0.73249 | 0.82822 | 0.84523 | -0.00062436 | 88.5682 | 84.3509 | 1.5046 | 0.73159 | 0.00081252 | 15.5496 | 13.2222
91050 | 25.2917 | 1800.247 | 89.9717 | 25.0196 | 39.935 | 185.6709 | 40.0335 | 89.9732 | 95.1928 | 95.9716 | 99.23 | 121.7527 | 72.6937 | 19.7324 | 564.8639 | 394.7683 | 102.5283 | 103.9036 | 103.4741 | 0.7321 | 0.82822 | 0.84523 | -0.00062436 | 88.5754 | 84.4213 | 1.5168 | 0.73121 | 0.00081318 | 15.6099 | 13.2813
91080 | 25.3 | 1800.263 | 89.9932 | 24.9706 | 39.9264 | 185.6436 | 40.0718 | 89.9844 | 95.2086 | 95.9625 | 99.23 | 112.2497 | 72.4044 | 19.7786 | 559.4985 | 394.7683 | 102.2228 | 103.9056 | 103.4967 | 0.73284 | 0.82822 | 0.84523 | -0.00062436 | 88.5675 | 84.2311 | 1.4974 | 0.73195 | 0.00081137 | 15.494 | 13.1678
91110 | 25.3083 | 1799.312 | 89.9656 | 24.9955 | 39.9173 | 185.5423 | 40.1178 | 90.0008 | 95.2019 | 95.9797 | 99.23 | 111.0038 | 75.2268 | 19.7324 | 559.6652 | 394.7683 | 102.5315 | 103.9007 | 103.4771 | 0.73234 | 0.82822 | 0.84523 | -0.00062436 | 88.5809 | 84.1068 | 1.4845 | 0.73146 | 0.00081014 | 15.5715 | 13.2437
91140 | 25.3167 | 1798.825 | 89.9673 | 25.0108 | 39.9408 | 185.6821 | 40.1544 | 89.9871 | 95.2174 | 95.9641 | 99.23 | 111.6874 | 72.986 | 19.7843 | 568.5542 | 394.4247 | 102.3864 | 103.8852 | 103.5318 | 0.73176 | 0.82822 | 0.84523 | -0.00062436 | 88.5735 | 84.422 | 1.5066 | 0.73087 | 0.00081319 | 15.6645 | 13.3348
91170 | 25.325 | 1800.102 | 89.9853 | 25.0105 | 39.9175 | 185.5972 | 40.1884 | 90.0071 | 95.2131 | 95.9517 | 99.23 | 109.3106 | 72.1095 | 19.811 | 573.5121 | 394.4247 | 102.369 | 103.8824 | 103.4794 | 0.73245 | 0.82822 | 0.84523 | -0.00062436 | 88.5926 | 84.0026 | 1.5082 | 0.73157 | 0.00080911 | 15.5538 | 13.2264
91200 | 25.3333 | 1799.902 | 89.9854 | 25.0144 | 39.9372 | 185.6173 | 40.179 | 89.9957 | 95.2285 | 95.9551 | 99.23 | 124.4623 | 73.8046 | 19.7324 | 572.5772 | 394.7683 | 102.3042 | 103.8884 | 103.4944 | 0.73214 | 0.82822 | 0.84523 | -0.00062436 | 88.5817 | 84.0443 | 1.5025 | 0.73126 | 0.00080953 | 15.6027 | 13.2743
91230 | 25.3417 | 1799.516 | 89.9832 | 25.0251 | 39.9807 | 185.6653 | 40.1107 | 90.0144 | 95.2432 | 95.9542 | 99.23 | 105.0006 | 72.9057 | 19.7324 | 567.2777 | 394.7683 | 102.2794 | 103.8803 | 103.468 | 0.73225 | 0.82822 | 0.84523 | -0.00062436 | 88.5903 | 83.9678 | 1.4967 | 0.73137 | 0.00080878 | 15.5855 | 13.2574
91260 | 25.35 | 1799.565 | 89.9899 | 25.0201 | 39.9689 | 185.6262 | 40.0496 | 90.0286 | 95.2131 | 95.9668 | 99.23 | 118.7797 | 73.5222 | 19.7324 | 563.9517 | 394.7683 | 102.2076 | 103.8905 | 103.5263 | 0.73212 | 0.82822 | 0.84523 | -0.00062436 | 88.5939 | 83.9879 | 1.4977 | 0.73124 | 0.00080896 | 15.6058 | 13.2773
91290 | 25.3583 | 1799.984 | 90.0027 | 25.021 | 39.9849 | 185.4833 | 39.9268 | 90.0216 | 95.2211 | 95.9758 | 99.23 | 106.5154 | 73.4763 | 19.7324 | 558.7035 | 394.4247 | 102.2106 | 103.9032 | 103.4944 | 0.72944 | 0.82822 | 0.84523 | -0.00062436 | 88.582 | 84.1169 | 1.3665 | 0.72856 | 0.00081023 | 16.032 | 13.6949
91320 | 25.3667 | 1800.446 | 89.9904 | 25.0086 | 39.9919 | 185.5489 | 39.867 | 90.007 | 95.2414 | 95.9697 | 99.23 | 117.3216 | 74.2634 | 19.744 | 566.0382 | 394.4247 | 102.4028 | 103.9069 | 103.4831 | 0.73182 | 0.82822 | 0.84523 | -0.00062436 | 88.5694 | 83.8192 | 1.502 | 0.73092 | 0.00080739 | 15.6557 | 13.3262
91350 | 25.375 | 1800.278 | 90.0144 | 25.0347 | 39.9894 | 185.5424 | 39.8438 | 90.0128 | 95.2015 | 95.9708 | 99.23 | 110.6009 | 74.1265 | 19.7324 | 570.2515 | 394.4247 | 102.4172 | 103.9099 | 103.5012 | 0.73149 | 0.82822 | 0.84523 | -0.00062436 | 88.5778 | 83.8665 | 1.4999 | 0.73061 | 0.00080783 | 15.7061 | 13.3755
91380 | 25.3833 | 1799.862 | 90.002 | 25.0759 | 39.9793 | 185.68 | 39.7966 | 89.9909 | 95.2528 | 95.9659 | 99.23 | 112.2808 | 71.1186 | 19.7331 | 571.3348 | 394.7683 | 102.3708 | 103.8865 | 103.5756 | 0.73145 | 0.82822 | 0.84523 | -0.00062436 | 88.5994 | 84.1098 | 1.5071 | 0.73057 | 0.00081013 | 15.7116 | 13.3809
91410 | 25.3917 | 1800.237 | 89.996 | 25.0889 | 39.9924 | 185.7211 | 39.81 | 90.0179 | 95.1965 | 95.9717 | 99.23 | 113.5204 | 72.6888 | 19.7324 | 573.3852 | 394.7683 | 102.4195 | 103.9016 | 103.5758 | 0.73181 | 0.82822 | 0.84523 | -0.00062436 | 88.5871 | 83.9983 | 1.5009 | 0.73092 | 0.00080908 | 15.6558 | 13.3263
91440 | 25.4 | 1800.513 | 90.0139 | 25.0833 | 40.0339 | 185.7454 | 39.8705 | 90.0381 | 95.2893 | 95.9609 | 99.23 | 125.2624 | 73.8944 | 19.788 | 569.242 | 394.7683 | 102.6083 | 103.9224 | 103.5486 | 0.73171 | 0.82822 | 0.84523 | -0.00062436 | 88.5951 | 83.9987 | 1.5052 | 0.73083 | 0.00080907 | 15.6708 | 13.341
91470 | 25.4083 | 1799.653 | 90.0105 | 25.0343 | 40.0048 | 185.7292 | 39.9645 | 90.0019 | 95.2625 | 95.9721 | 99.23 | 101.8542 | 72.7906 | 19.7325 | 556.8787 | 394.7683 | 102.4585 | 103.9076 | 103.7113 | 0.73186 | 0.82822 | 0.84523 | -0.00062436 | 88.5749 | 83.9078 | 1.4623 | 0.73097 | 0.00080824 | 15.6479 | 13.3185
91500 | 25.4167 | 1800.025 | 90.0234 | 25.0166 | 40.0046 | 185.6992 | 40.0581 | 90.0105 | 95.2482 | 95.9722 | 99.23 | 119.766 | 74.7034 | 19.7325 | 557.3873 | 394.7683 | 102.4093 | 103.9237 | 103.7025 | 0.73181 | 0.82822 | 0.84523 | -0.00062436 | 88.5795 | 83.9824 | 1.5022 | 0.73092 | 0.00080894 | 15.6563 | 13.3268
91530 | 25.425 | 1799.957 | 89.9808 | 25.0313 | 39.9985 | 185.8022 | 40.1065 | 90.0008 | 95.2227 | 95.9728 | 99.23 | 107.0855 | 73.4747 | 19.8541 | 565.3456 | 394.7683 | 102.4635 | 103.9017 | 103.7994 | 0.7318 | 0.82822 | 0.84523 | -0.00062436 | 88.5948 | 83.8987 | 1.5028 | 0.73092 | 0.0008081 | 15.6563 | 13.3268
91560 | 25.4333 | 1800.028 | 90.017 | 25.032 | 40.0069 | 185.7954 | 40.1084 | 90.0119 | 95.2505 | 95.9539 | 99.23 | 120.8979 | 73.4041 | 19.7344 | 575.8256 | 395.112 | 102.2545 | 103.9135 | 103.7609 | 0.73206 | 0.82822 | 0.84523 | -0.00062436 | 88.5983 | 84.0039 | 1.5074 | 0.73118 | 0.00080911 | 15.6148 | 13.2861
91590 | 25.4417 | 1799.872 | 89.9792 | 25.0132 | 40.0159 | 185.789 | 40.1771 | 90.0213 | 95.2544 | 95.9547 | 99.23 | 117.0509 | 73.7398 | 19.7324 | 582.0974 | 394.7683 | 102.3245 | 103.9135 | 103.7859 | 0.73212 | 0.82822 | 0.84523 | -0.00062436 | 88.5894 | 83.888 | 1.5064 | 0.73124 | 0.00080801 | 15.6062 | 13.2777
91620 | 25.45 | 1799.674 | 90.0055 | 24.9366 | 40.0154 | 185.7802 | 40.1785 | 90.0076 | 95.2502 | 95.9576 | 99.23 | 104.2149 | 74.219 | 19.7324 | 569.9619 | 394.7683 | 102.4158 | 103.8991 | 103.7452 | 0.73128 | 0.82822 | 0.84523 | -0.00062436 | 88.5976 | 84.184 | 1.5041 | 0.7304 | 0.00081084 | 15.7386 | 13.4074
91650 | 25.4583 | 1799.847 | 89.9895 | 24.941 | 40.0126 | 185.7352 | 40.1809 | 90.028 | 95.2664 | 95.9528 | 99.23 | 127.9232 | 76.7592 | 19.7324 | 564.4024 | 395.112 | 102.4299 | 103.9099 | 103.813 | 0.73181 | 0.82822 | 0.84523 | -0.00062436 | 88.5772 | 83.9702 | 1.4997 | 0.73092 | 0.00080883 | 15.6566 | 13.327
91680 | 25.4667 | 1800.094 | 89.9671 | 24.9582 | 40.0343 | 185.7464 | 40.0665 | 89.9917 | 95.2227 | 95.973 | 99.23 | 102.9613 | 76.1515 | 19.7324 | 558.7883 | 394.7683 | 102.5348 | 103.9082 | 103.7723 | 0.73149 | 0.82822 | 0.84523 | -0.00062436 | 88.5766 | 83.9553 | 1.503 | 0.7306 | 0.00080869 | 15.7063 | 13.3757
91710 | 25.475 | 1799.691 | 90.0025 | 24.9925 | 40.0294 | 185.707 | 40.0415 | 90.0062 | 95.2448 | 95.9645 | 99.23 | 122.8992 | 73.4758 | 19.733 | 560.2011 | 394.7683 | 102.7061 | 103.9023 | 103.7927 | 0.72965 | 0.82822 | 0.84523 | -0.00062436 | 88.5872 | 83.9297 | 1.505 | 0.72876 | 0.00080842 | 15.9987 | 13.6623
91740 | 25.4833 | 1799.808 | 90.0162 | 24.9937 | 40.0423 | 185.7382 | 39.9255 | 90.0095 | 95.2345 | 95.9782 | 99.23 | 123.4133 | 74.7857 | 19.7881 | 568.7256 | 394.7683 | 102.5809 | 103.903 | 103.7317 | 0.7315 | 0.82822 | 0.84523 | -0.00062436 | 88.5917 | 83.816 | 1.4987 | 0.73062 | 0.00080731 | 15.7033 | 13.3728
91770 | 25.4917 | 1800.339 | 90.0112 | 24.9512 | 40.0511 | 185.7444 | 39.9229 | 90.009 | 95.2355 | 95.9708 | 99.23 | 101.4688 | 73.0805 | 19.7324 | 582.2532 | 394.7683 | 102.6188 | 103.9175 | 103.7655 | 0.73139 | 0.82822 | 0.84523 | -0.00062436 | 88.587 | 84.0146 | 1.5091 | 0.73051 | 0.00080924 | 15.7219 | 13.391
91800 | 25.5 | 1800.017 | 90.0249 | 24.9816 | 40.0202 | 185.8228 | 39.8965 | 90.0032 | 95.2204 | 95.9723 | 99.23 | 123.1613 | 72.8806 | 19.7993 | 578.4643 | 394.7683 | 102.6396 | 103.8876 | 103.7721 | 0.73074 | 0.82822 | 0.84523 | -0.00062436 | 88.5663 | 83.8944 | 1.4986 | 0.72984 | 0.00080812 | 15.8274 | 13.4945
91830 | 25.5083 | 1799.985 | 89.9903 | 24.8406 | 40.0689 | 185.8193 | 39.8365 | 89.9897 | 95.2365 | 95.9703 | 99.23 | 114.9997 | 75.4715 | 19.7324 | 568.4063 | 394.7683 | 102.622 | 103.9104 | 103.752 | 0.73164 | 0.82822 | 0.84523 | -0.00062436 | 88.5659 | 83.8573 | 1.4968 | 0.73075 | 0.00080777 | 15.6833 | 13.3532
91860 | 25.5167 | 1799.828 | 89.9858 | 24.9132 | 40.0661 | 185.7881 | 39.8545 | 90.027 | 95.2538 | 95.975 | 99.23 | 101.9992 | 71.8396 | 19.7324 | 559.2371 | 394.7683 | 102.5003 | 103.9092 | 103.6842 | 0.73171 | 0.82822 | 0.84523 | -0.00062436 | 88.5759 | 83.8417 | 1.4939 | 0.73083 | 0.0008076 | 15.6712 | 13.3414
91890 | 25.525 | 1799.498 | 89.9949 | 24.8964 | 40.0235 | 185.6357 | 39.8888 | 90.0037 | 95.2758 | 95.9754 | 99.23 | 110.5058 | 72.8171 | 19.7324 | 551.9465 | 394.7683 | 102.537 | 103.9251 | 103.6038 | 0.72824 | 0.82822 | 0.84523 | -0.00062436 | 88.5576 | 83.9842 | 1.4621 | 0.72734 | 0.00080901 | 16.2262 | 13.8852
91920 | 25.5333 | 1799.735 | 90.0104 | 24.8397 | 40.0124 | 185.5469 | 39.9077 | 89.9646 | 95.2298 | 95.9752 | 99.23 | 111.699 | 73.4107 | 19.7412 | 555.8557 | 394.4247 | 102.4046 | 103.9163 | 103.4063 | 0.7318 | 0.82822 | 0.84523 | -0.00062436 | 88.5545 | 83.5701 | 1.5005 | 0.7309 | 0.00080503 | 15.6594 | 13.3299
91950 | 25.5417 | 1800.151 | 89.9821 | 24.8414 | 39.9942 | 185.658 | 39.9827 | 89.9739 | 95.2201 | 95.9717 | 99.23 | 124.1623 | 74.6512 | 19.8703 | 567.2386 | 394.4247 | 102.4699 | 103.9249 | 103.3212 | 0.73149 | 0.82822 | 0.84523 | -0.00062436 | 88.5554 | 83.5281 | 1.4995 | 0.73059 | 0.00080462 | 15.7083 | 13.3777
91980 | 25.55 | 1800.929 | 89.9968 | 24.7838 | 39.9958 | 185.7209 | 40.0301 | 89.9767 | 95.2386 | 95.95 | 99.23 | 107.6196 | 71.5023 | 20.0452 | 576.2747 | 394.081 | 102.4928 | 103.9195 | 103.237 | 0.73131 | 0.82822 | 0.84523 | -0.00062436 | 88.5668 | 83.388 | 1.4464 | 0.73041 | 0.00080325 | 15.7369 | 13.4058
92010 | 25.5583 | 1799.935 | 89.9829 | 24.7008 | 39.9971 | 185.806 | 40.0953 | 89.9832 | 95.2375 | 95.9445 | 99.23 | 121.8213 | 71.1925 | 19.7331 | 573.1083 | 394.081 | 102.3036 | 103.9152 | 103.2067 | 0.73189 | 0.82822 | 0.84523 | -0.00062436 | 88.549 | 83.2398 | 1.4977 | 0.73098 | 0.00080186 | 15.6459 | 13.3166
92040 | 25.5667 | 1800.024 | 89.9658 | 24.7311 | 39.9836 | 185.7435 | 40.0648 | 89.9779 | 95.1982 | 95.9519 | 99.23 | 109.1738 | 72.7688 | 19.7324 | 570.949 | 394.081 | 102.4213 | 103.9315 | 103.1362 | 0.73159 | 0.82822 | 0.84523 | -0.00062436 | 88.5281 | 83.3569 | 1.4986 | 0.73067 | 0.00080303 | 15.6959 | 13.3656
92070 | 25.575 | 1800.112 | 89.982 | 24.7973 | 39.9819 | 185.7203 | 40.1106 | 90.013 | 95.2086 | 95.9509 | 99.23 | 111.8501 | 71.204 | 19.7324 | 564.2984 | 394.081 | 102.4403 | 103.9177 | 103.1419 | 0.7318 | 0.82822 | 0.84523 | -0.00062436 | 88.5268 | 83.3572 | 1.5007 | 0.73088 | 0.00080304 | 15.6617 | 13.3321
92100 | 25.5833 | 1800.567 | 89.9787 | 24.7889 | 39.9703 | 185.5357 | 40.1028 | 89.9922 | 95.1998 | 95.9711 | 99.23 | 117.6104 | 69.8094 | 19.8479 | 562.8082 | 394.081 | 102.464 | 103.9249 | 103.0678 | 0.7318 | 0.82822 | 0.84523 | -0.00062436 | 88.5469 | 83.3868 | 1.4926 | 0.73089 | 0.00080328 | 15.6602 | 13.3306
92130 | 25.5917 | 1799.515 | 89.9933 | 24.8116 | 39.9704 | 185.5985 | 40.1186 | 89.966 | 95.2058 | 95.9693 | 99.23 | 115.2701 | 70.1734 | 19.742 | 562.5639 | 394.081 | 102.5928 | 103.9249 | 103.0673 | 0.72851 | 0.82822 | 0.84523 | -0.00062436 | 88.5287 | 83.2233 | 1.5013 | 0.7276 | 0.00080174 | 16.1851 | 13.8449
92160 | 25.6 | 1799.778 | 89.9981 | 24.8909 | 39.9841 | 185.5579 | 40.0499 | 90.0133 | 95.1851 | 95.9683 | 99.23 | 106.3336 | 72.3546 | 19.7841 | 563.1644 | 394.081 | 102.3715 | 103.9282 | 103.0267 | 0.73178 | 0.82822 | 0.84523 | -0.00062436 | 88.5437 | 83.0251 | 1.4993 | 0.73088 | 0.0007998 | 15.6631 | 13.3335
92190 | 25.6083 | 1800.086 | 89.9805 | 24.8967 | 39.9367 | 185.5211 | 40.0354 | 89.9729 | 95.2194 | 95.9693 | 99.23 | 129.2646 | 71.069 | 19.7554 | 571.528 | 394.081 | 102.244 | 103.9199 | 103.0289 | 0.73149 | 0.82822 | 0.84523 | -0.00062436 | 88.5474 | 83.067 | 1.5031 | 0.73059 | 0.0008002 | 15.7088 | 13.3782
92220 | 25.6167 | 1800.227 | 90.003 | 24.9609 | 39.9545 | 185.6119 | 39.9858 | 89.9997 | 95.234 | 95.9639 | 99.23 | 106.4925 | 73.4854 | 19.7794 | 573.6477 | 394.081 | 102.4592 | 103.9263 | 103.047 | 0.73014 | 0.82822 | 0.84523 | -0.00062436 | 88.5611 | 83.1768 | 1.5051 | 0.72924 | 0.00080122 | 15.9228 | 13.5879
92250 | 25.625 | 1800.022 | 90.0047 | 24.9394 | 39.9554 | 185.7911 | 39.9447 | 90.0018 | 95.2257 | 95.9709 | 99.23 | 111.0063 | 73.036 | 19.7324 | 571.8554 | 393.7373 | 102.5035 | 104.0307 | 102.9996 | 0.73151 | 0.82822 | 0.84523 | -0.00062436 | 88.549 | 83.057 | 1.4945 | 0.7306 | 0.0008001 | 15.7064 | 13.3759
92280 | 25.6333 | 1799.799 | 89.9938 | 24.9062 | 39.9703 | 185.8999 | 39.9199 | 90.0111 | 95.1852 | 95.9766 | 99.23 | 107.1427 | 72.5924 | 19.7324 | 564.3896 | 394.081 | 102.4583 | 104.0791 | 103.0199 | 0.73146 | 0.82822 | 0.84523 | -0.00062436 | 88.5519 | 83.0668 | 1.4981 | 0.73056 | 0.00080018 | 15.7132 | 13.3825
92310 | 25.6417 | 1799.942 | 90.0158 | 24.9142 | 39.9499 | 185.8966 | 39.8717 | 89.9732 | 95.2131 | 95.9693 | 99.23 | 108.4934 | 75.9721 | 19.7324 | 562.1888 | 393.7373 | 102.6253 | 104.104 | 103.0335 | 0.73111 | 0.82822 | 0.84523 | -0.00062436 | 88.5393 | 83.0822 | 1.5074 | 0.7302 | 0.00080036 | 15.7703 | 13.4385
92340 | 25.65 | 1800.304 | 90.0004 | 24.8605 | 39.9586 | 185.7863 | 39.849 | 90.0195 | 95.1748 | 95.9781 | 99.23 | 114.9255 | 72.9104 | 19.7324 | 556.5462 | 394.081 | 102.7265 | 104.0915 | 103.0335 | 0.7318 | 0.82822 | 0.84523 | -0.00062436 | 88.5474 | 83.2147 | 1.507 | 0.73089 | 0.00080162 | 15.6605 | 13.3309
92370 | 25.6583 | 1799.391 | 89.9956 | 24.8882 | 39.9128 | 185.804 | 39.8145 | 89.9625 | 95.201 | 95.9667 | 99.23 | 119.1268 | 72.5223 | 19.7328 | 567.4353 | 393.7373 | 102.7756 | 104.0944 | 102.9657 | 0.73148 | 0.82822 | 0.84523 | -0.00062436 | 88.5491 | 83.1367 | 1.4928 | 0.73058 | 0.00080086 | 15.7102 | 13.3796
92400 | 25.6667 | 1800.823 | 90.0155 | 24.889 | 39.9182 | 185.8219 | 39.8288 | 90.0039 | 95.1882 | 95.9599 | 99.23 | 104.2658 | 72.4341 | 19.7324 | 571.3611 | 393.7373 | 102.4331 | 104.1011 | 102.9929 | 0.73211 | 0.82822 | 0.84523 | -0.00062436 | 88.5465 | 83.143 | 1.4986 | 0.73121 | 0.00080093 | 15.6108 | 13.2822
92430 | 25.675 | 1800.105 | 90.0427 | 24.9174 | 39.9155 | 186.0433 | 39.8967 | 90.0002 | 95.197 | 95.9579 | 99.23 | 111.2631 | 71.3896 | 19.7331 | 574.1252 | 393.7373 | 102.3634 | 104.0829 | 102.9519 | 0.73173 | 0.82822 | 0.84523 | -0.00062436 | 88.5611 | 83.0627 | 1.5029 | 0.73084 | 0.00080012 | 15.6694 | 13.3396
92460 | 25.6833 | 1799.374 | 89.9894 | 24.9364 | 39.9136 | 186.0006 | 40.0061 | 90.0068 | 95.2352 | 95.958 | 99.23 | 116.4636 | 70.9334 | 19.7324 | 572.3752 | 393.7373 | 102.5523 | 104.0891 | 103.0131 | 0.73147 | 0.82822 | 0.84523 | -0.00062436 | 88.5512 | 83.1365 | 1.4975 | 0.73056 | 0.00080086 | 15.7125 | 13.3819
92490 | 25.6917 | 1799.902 | 89.9984 | 24.9482 | 39.9044 | 185.9661 | 40.0155 | 89.9914 | 95.2046 | 95.9591 | 99.23 | 110.678 | 75.1968 | 19.7324 | 569.4133 | 393.7373 | 102.5232 | 104.0814 | 102.9725 | 0.73172 | 0.82822 | 0.84523 | -0.00062436 | 88.5429 | 83.054 | 1.5076 | 0.73081 | 0.00080008 | 15.6729 | 13.343
92520 | 25.7 | 1799.492 | 89.9955 | 24.9358 | 39.9028 | 186.029 | 40.1053 | 89.9717 | 95.2067 | 95.9692 | 99.23 | 115.1266 | 70.4395 | 19.7324 | 562.9908 | 393.7373 | 102.6048 | 104.0863 | 102.9793 | 0.73181 | 0.82822 | 0.84523 | -0.00062436 | 88.5473 | 83.023 | 1.4994 | 0.7309 | 0.00079977 | 15.6596 | 13.33
92550 | 25.7083 | 1800.041 | 90.0054 | 24.9494 | 39.9264 | 185.9653 | 40.1317 | 89.9846 | 95.2147 | 95.9666 | 99.23 | 112.6045 | 73.4745 | 19.735 | 561.0001 | 393.7373 | 102.3867 | 104.1077 | 102.9454 | 0.72919 | 0.82822 | 0.84523 | -0.00062436 | 88.5207 | 83.3729 | 1.5055 | 0.72827 | 0.0008032 | 16.0777 | 13.7397
92580 | 25.7167 | 1800.226 | 90.0046 | 24.9244 | 39.9273 | 185.9874 | 40.1389 | 90.0067 | 95.2045 | 95.9701 | 99.23 | 120.9294 | 75.5119 | 19.8479 | 565.3569 | 393.7373 | 102.3666 | 104.0955 | 103.0131 | 0.73212 | 0.82822 | 0.84523 | -0.00062436 | 88.5577 | 83.4236 | 1.5098 | 0.73122 | 0.00080361 | 15.6092 | 13.2807
92610 | 25.725 | 1799.912 | 89.9861 | 24.9123 | 39.9219 | 185.9725 | 40.1225 | 89.9744 | 95.2167 | 96.0068 | 99.2595 | 100.3113 | 72.6245 | 19.9943 | 574.2975 | 393.7373 | 102.3373 | 104.1175 | 103.0223 | 0.73243 | 0.82822 | 0.84523 | -0.00062436 | 88.5728 | 83.6056 | 1.5056 | 0.73154 | 0.00080533 | 15.5581 | 13.2305
92640 | 25.7333 | 1799.65 | 90.0287 | 24.9238 | 39.9608 | 186.0932 | 40.1441 | 90.0077 | 95.2024 | 96.0053 | 99.26 | 112.9493 | 74.6618 | 19.7347 | 577.2255 | 393.7373 | 102.4105 | 104.1066 | 103.0183 | 0.73162 | 0.82822 | 0.84523 | -0.00062436 | 88.5535 | 83.8257 | 1.5085 | 0.73072 | 0.00080749 | 15.6882 | 13.358
92670 | 25.7417 | 1800.038 | 90.0018 | 24.9137 | 39.9521 | 186.0178 | 40.0995 | 89.9945 | 95.2194 | 96.0044 | 99.26 | 118.9962 | 72.521 | 19.8708 | 565.795 | 393.7373 | 102.3052 | 104.1256 | 102.9753 | 0.73274 | 0.82822 | 0.84523 | -0.00062436 | 88.5573 | 83.9979 | 1.5055 | 0.73184 | 0.00080914 | 15.5107 | 13.1841
92700 | 25.75 | 1799.472 | 89.9858 | 24.8559 | 39.9808 | 186.0286 | 39.9723 | 89.981 | 95.197 | 96.0008 | 99.26 | 116.3299 | 71.3239 | 19.8026 | 555.3684 | 393.7373 | 102.2015 | 104.1405 | 103.0486 | 0.73304 | 0.82822 | 0.84523 | -0.00062436 | 88.5821 | 83.9737 | 1.5046 | 0.73216 | 0.00080885 | 15.4607 | 13.1351
92730 | 25.7583 | 1799.96 | 90.0258 | 24.8118 | 39.9791 | 186.0064 | 39.9605 | 89.9932 | 95.236 | 95.9965 | 99.26 | 114.8594 | 71.4559 | 20.1851 | 556.7778 | 394.081 | 102.3349 | 104.1191 | 103.0296 | 0.7333 | 0.82822 | 0.84523 | -0.00062436 | 88.5728 | 84.0719 | 1.5183 | 0.7324 | 0.00080982 | 15.4216 | 13.0968
92760 | 25.7667 | 1799.97 | 89.9861 | 24.8218 | 39.971 | 185.9995 | 39.9348 | 89.9862 | 95.1963 | 95.9994 | 99.26 | 112.4986 | 71.3766 | 20.1685 | 571.2108 | 393.7373 | 102.3917 | 104.1439 | 103.0296 | 0.73306 | 0.82822 | 0.84523 | -0.00062436 | 88.5848 | 84.0959 | 1.5073 | 0.73218 | 0.00081002 | 15.4573 | 13.1317
92790 | 25.775 | 1799.8 | 90.0519 | 24.84 | 40.0104 | 186.0373 | 39.8956 | 89.9795 | 95.188 | 95.9982 | 99.26 | 121.2138 | 70.433 | 20.0951 | 578.5282 | 393.7373 | 102.125 | 104.1064 | 102.9821 | 0.73305 | 0.82822 | 0.84523 | -0.00062436 | 88.591 | 83.869 | 1.5009 | 0.73217 | 0.00080783 | 15.4581 | 13.1326
92820 | 25.7833 | 1800.479 | 89.9985 | 24.7859 | 40.0157 | 186.0794 | 39.8244 | 89.9848 | 95.1584 | 95.9781 | 99.2534 | 106.7794 | 73.0069 | 20.0225 | 573.6254 | 393.7373 | 102.1765 | 104.0877 | 103.0158 | 0.73334 | 0.82822 | 0.84523 | -0.00062436 | 88.5675 | 84.0405 | 1.5185 | 0.73244 | 0.00080953 | 15.4155 | 13.0908
92850 | 25.7917 | 1800.366 | 89.991 | 24.8297 | 40.0509 | 185.9683 | 39.8449 | 89.9882 | 95.2042 | 95.9711 | 99.2328 | 111.3394 | 70.9395 | 19.9091 | 561.971 | 393.7373 | 102.3917 | 104.108 | 102.9685 | 0.73367 | 0.82822 | 0.84523 | -0.00062436 | 88.586 | 84.0161 | 1.5084 | 0.73278 | 0.00080925 | 15.3619 | 13.0383
92880 | 25.8 | 1799.356 | 90.0268 | 24.7794 | 40.0219 | 185.9254 | 39.8952 | 90.0014 | 95.2326 | 95.9716 | 99.2328 | 103.7154 | 75.1059 | 19.7574 | 554.351 | 393.7373 | 102.3804 | 104.1002 | 103.0024 | 0.73359 | 0.82822 | 0.84523 | -0.00062436 | 88.5839 | 84.0734 | 1.4963 | 0.7327 | 0.00080981 | 15.3744 | 13.0505
92910 | 25.8083 | 1800.194 | 90.0021 | 24.8892 | 40.0817 | 185.933 | 40.0113 | 90.0257 | 95.2264 | 95.9623 | 99.2375 | 110.6615 | 70.8549 | 20.0065 | 558.6396 | 393.7373 | 102.4993 | 104.1055 | 103.0007 | 0.73368 | 0.82822 | 0.84523 | -0.00062436 | 88.5997 | 84.1066 | 1.4948 | 0.7328 | 0.00081009 | 15.359 | 13.0354
92940 | 25.8167 | 1799.311 | 90.0329 | 24.937 | 40.0601 | 185.8936 | 40.0811 | 90.0136 | 95.2126 | 95.9799 | 99.2317 | 126.3988 | 72.0414 | 19.9955 | 563.4572 | 393.7373 | 102.4777 | 104.105 | 102.9722 | 0.73366 | 0.82822 | 0.84523 | -0.00062436 | 88.611 | 84.1574 | 1.502 | 0.7328 | 0.00081056 | 15.3597 | 13.0361
92970 | 25.825 | 1799.888 | 90.0078 | 24.9694 | 40.0581 | 186.0166 | 40.0733 | 89.9932 | 95.2275 | 95.9723 | 99.2375 | 103.1986 | 71.7424 | 20.0189 | 573.6495 | 393.7373 | 102.4994 | 104.0924 | 102.9868 | 0.73038 | 0.82822 | 0.84523 | -0.00062436 | 88.5879 | 84.2282 | 1.4956 | 0.7295 | 0.00081129 | 15.8813 | 13.5472
93000 | 25.8333 | 1800.017 | 90.0188 | 24.9494 | 40.0739 | 186.1849 | 40.1392 | 90.0415 | 95.2081 | 95.9739 | 99.23 | 111.5501 | 71.0327 | 19.9696 | 579.1685 | 393.3936 | 102.5502 | 104.1023 | 102.9857 | 0.73334 | 0.82822 | 0.84523 | -0.00062436 | 88.5939 | 84.1933 | 1.5018 | 0.73246 | 0.00081094 | 15.4126 | 13.088
93030 | 25.8417 | 1800.173 | 90.02 | 24.979 | 40.1108 | 186.0817 | 40.2005 | 90.0045 | 95.2165 | 95.9768 | 99.2309 | 117.3528 | 71.4924 | 19.7324 | 575.7174 | 393.7373 | 102.5056 | 104.0893 | 102.9847 | 0.73348 | 0.82822 | 0.84523 | -0.00062436 | 88.5928 | 84.3516 | 1.5048 | 0.7326 | 0.00081247 | 15.3909 | 13.0667
93060 | 25.85 | 1800.076 | 89.9907 | 24.968 | 40.0839 | 186.1996 | 40.1935 | 89.9988 | 95.2315 | 95.962 | 99.23 | 105.8651 | 70.9787 | 19.8161 | 569.3701 | 393.7373 | 102.4509 | 104.0876 | 102.9657 | 0.73079 | 0.82822 | 0.84523 | -0.00062436 | 88.565 | 84.1547 | 1.5014 | 0.72989 | 0.00081063 | 15.8191 | 13.4863
93090 | 25.8583 | 1799.98 | 90.0009 | 24.9128 | 40.0929 | 186.1682 | 40.1385 | 89.9834 | 95.2243 | 95.9731 | 99.23 | 117.9542 | 71.1169 | 19.9184 | 556.3577 | 393.7373 | 102.5279 | 104.0901 | 102.9928 | 0.73356 | 0.82822 | 0.84523 | -0.00062436 | 88.575 | 84.1113 | 1.5102 | 0.73267 | 0.00081019 | 15.3801 | 13.0561
93120 | 25.8667 | 1799.563 | 90.0124 | 24.9333 | 40.1041 | 186.1344 | 40.0562 | 90.0126 | 95.2355 | 95.9688 | 99.23 | 119.5116 | 74.7735 | 19.9699 | 554.961 | 393.7373 | 102.6187 | 104.0846 | 102.9725 | 0.7334 | 0.82822 | 0.84523 | -0.00062436 | 88.5906 | 84.2545 | 1.4757 | 0.73252 | 0.00081154 | 15.4037 | 13.0792
93150 | 25.875 | 1799.836 | 90.0338 | 25.0327 | 40.081 | 186.2281 | 39.9659 | 90.0013 | 95.2259 | 95.9629 | 99.23 | 113.8014 | 71.1421 | 19.7941 | 565.8856 | 394.081 | 102.6837 | 104.0957 | 102.9928 | 0.73316 | 0.82822 | 0.84523 | -0.00062436 | 88.5877 | 84.2597 | 1.4516 | 0.73227 | 0.0008116 | 15.4424 | 13.1171
93180 | 25.8833 | 1799.665 | 90.0529 | 25.1116 | 40.1045 | 186.2176 | 39.9183 | 90.0362 | 95.2473 | 95.9692 | 99.23 | 109.0853 | 70.9106 | 19.782 | 579.0514 | 393.7373 | 102.6331 | 104.0962 | 102.9521 | 0.7337 | 0.82822 | 0.84523 | -0.00062436 | 88.6101 | 83.9199 | 1.5096 | 0.73283 | 0.00080827 | 15.3546 | 13.0311
93210 | 25.8917 | 1799.997 | 89.9944 | 25.0572 | 40.0916 | 186.2253 | 39.9049 | 90.0145 | 95.2361 | 95.9742 | 99.23 | 121.6488 | 75.5203 | 19.7331 | 580.0817 | 393.7373 | 102.644 | 104.0907 | 102.9725 | 0.73336 | 0.82822 | 0.84523 | -0.00062436 | 88.5984 | 84.1286 | 1.4983 | 0.73249 | 0.00081031 | 15.4083 | 13.0838
93240 | 25.9 | 1800.194 | 90.0286 | 25.0788 | 40.075 | 186.2753 | 39.8407 | 89.9896 | 95.2491 | 95.9602 | 99.23 | 117.2766 | 71.3636 | 19.7324 | 573.9935 | 393.7373 | 102.6753 | 104.0882 | 102.9454 | 0.73328 | 0.82822 | 0.84523 | -0.00062436 | 88.5768 | 84.0979 | 1.4953 | 0.73239 | 0.00081006 | 15.424 | 13.0992
93270 | 25.9083 | 1799.872 | 90.0008 | 25.1047 | 40.0437 | 186.2298 | 39.8546 | 89.9863 | 95.2478 | 95.9626 | 99.23 | 111.466 | 72.1606 | 19.7324 | 564.4979 | 393.7373 | 102.7539 | 104.0937 | 103.0184 | 0.73385 | 0.82822 | 0.84523 | -0.00062436 | 88.5752 | 84.0641 | 1.5037 | 0.73296 | 0.00080974 | 15.3342 | 13.0111
93300 | 25.9167 | 1800 | 89.9897 | 25.1344 | 40.0707 | 186.1606 | 39.8423 | 89.9998 | 95.2397 | 95.9548 | 99.23 | 115.9609 | 72.4089 | 19.7634 | 556.8844 | 393.7373 | 102.5504 | 104.0795 | 102.9454 | 0.73305 | 0.82822 | 0.84523 | -0.00062436 | 88.5745 | 84.1543 | 1.499 | 0.73216 | 0.00081061 | 15.46 | 13.1344
93330 | 25.925 | 1799.868 | 89.9954 | 25.1043 | 40.0286 | 186.0535 | 39.9387 | 89.9731 | 95.2267 | 95.9633 | 99.23 | 111.0787 | 72.666 | 19.7809 | 562.4506 | 393.7373 | 102.6185 | 104.0877 | 103.0199 | 0.73373 | 0.82822 | 0.84523 | -0.00062436 | 88.5746 | 84.0185 | 1.4879 | 0.73284 | 0.0008093 | 15.3531 | 13.0297
93360 | 25.9333 | 1800.719 | 89.9709 | 25.1561 | 39.9921 | 186.0923 | 39.9915 | 89.9811 | 95.2146 | 95.9669 | 99.23 | 115.1646 | 71.4454 | 20.1996 | 558.535 | 393.7373 | 102.8679 | 104.0834 | 102.9789 | 0.73354 | 0.82822 | 0.84523 | -0.00062436 | 88.5893 | 84.1161 | 1.5011 | 0.73266 | 0.00081021 | 15.3818 | 13.0578
93390 | 25.9417 | 1799.533 | 89.9809 | 25.173 | 39.9887 | 186.0218 | 40.0331 | 89.9849 | 95.2175 | 95.9678 | 99.23 | 114.065 | 72.0298 | 19.9314 | 575.0653 | 393.7373 | 102.5606 | 104.1019 | 103.047 | 0.73057 | 0.82822 | 0.84523 | -0.00062436 | 88.5772 | 84.1894 | 1.423 | 0.72969 | 0.00081094 | 15.8521 | 13.5186
93420 | 25.95 | 1800.265 | 89.9948 | 25.1575 | 39.9796 | 186.1104 | 40.0968 | 89.9847 | 95.2073 | 95.9734 | 99.23 | 103.8538 | 72.2225 | 19.8564 | 575.6222 | 393.7373 | 102.7501 | 104.0801 | 103.0199 | 0.73334 | 0.82822 | 0.84523 | -0.00062436 | 88.5596 | 84.0327 | 1.5094 | 0.73244 | 0.00080947 | 15.4163 | 13.0916
93450 | 25.9583 | 1799.462 | 90.0026 | 25.2294 | 39.9915 | 186.107 | 40.1219 | 89.988 | 95.2228 | 95.9775 | 99.23 | 119.2583 | 70.6336 | 19.7332 | 574.0638 | 394.081 | 102.717 | 104.0668 | 103.0204 | 0.73336 | 0.82822 | 0.84523 | -0.00062436 | 88.5839 | 84.1103 | 1.505 | 0.73248 | 0.00081016 | 15.4098 | 13.0852
93480 | 25.9667 | 1799.935 | 89.9994 | 25.1991 | 39.9778 | 186.0663 | 40.1251 | 89.9705 | 95.193 | 95.9687 | 99.23 | 105.5987 | 71.6033 | 19.7325 | 568.1924 | 393.7373 | 102.5792 | 104.0842 | 102.9792 | 0.73165 | 0.82822 | 0.84523 | -0.00062436 | 88.5694 | 84.2124 | 1.3971 | 0.73076 | 0.00081118 | 15.6818 | 13.3517
93510 | 25.975 | 1799.764 | 89.9653 | 25.2166 | 39.9953 | 186.0679 | 40.1129 | 89.9848 | 95.2231 | 95.974 | 99.23 | 117.841 | 72.7595 | 19.7324 | 559.2953 | 393.7373 | 102.6353 | 104.0864 | 103.0544 | 0.73317 | 0.82822 | 0.84523 | -0.00062436 | 88.5656 | 84.2318 | 1.507 | 0.73227 | 0.00081138 | 15.4426 | 13.1173
93540 | 25.9833 | 1800.059 | 89.9925 | 25.2431 | 40.0022 | 186.1354 | 40.1082 | 89.9665 | 95.1971 | 95.9657 | 99.23 | 114.4495 | 75.9558 | 19.8903 | 561.0391 | 393.7373 | 102.5689 | 104.0655 | 103.0064 | 0.73306 | 0.82822 | 0.84523 | -0.00062436 | 88.5647 | 84.2304 | 1.5022 | 0.73217 | 0.00081137 | 15.4592 | 13.1336
93570 | 25.9917 | 1800.086 | 89.9712 | 25.2694 | 39.9984 | 186.1908 | 40.0658 | 90.0101 | 95.1768 | 95.963 | 99.23 | 111.2189 | 72.7111 | 20.1501 | 557.4953 | 393.7373 | 102.5676 | 104.0052 | 103.047 | 0.73298 | 0.82822 | 0.84523 | -0.00062436 | 88.5874 | 84.2078 | 1.472 | 0.7321 | 0.0008111 | 15.4703 | 13.1445
93600 | 26 | 1799.944 | 90.0002 | 25.2552 | 40.034 | 186.1329 | 40.0162 | 89.9612 | 95.231 | 95.9734 | 99.23 | 106.8219 | 73.2518 | 20.0692 | 569.5887 | 393.7373 | 102.5983 | 103.9945 | 102.9931 | 0.73365 | 0.82822 | 0.84523 | -0.00062436 | 88.5945 | 84.2189 | 1.505 | 0.73277 | 0.00081119 | 15.3638 | 13.0401
93630 | 26.0083 | 1800.08 | 90.0075 | 25.2436 | 40.0046 | 186.1391 | 39.9835 | 89.993 | 95.212 | 95.9631 | 99.23 | 104.6376 | 72.1866 | 19.7796 | 572.5643 | 393.7373 | 102.6806 | 103.9946 | 103.0118 | 0.73336 | 0.82822 | 0.84523 | -0.00062436 | 88.6082 | 84.1292 | 1.5019 | 0.7325 | 0.00081029 | 15.4073 | 13.0827
93660 | 26.0167 | 1799.936 | 90.0083 | 25.2672 | 40.0562 | 186.1479 | 39.9793 | 89.9947 | 95.237 | 95.9567 | 99.23 | 117.8169 | 73.0556 | 19.7381 | 570.6183 | 393.7373 | 102.7794 | 103.9964 | 103.0064 | 0.73367 | 0.82822 | 0.84523 | -0.00062436 | 88.5955 | 84.1152 | 1.5041 | 0.73279 | 0.00081019 | 15.3603 | 13.0367
93690 | 26.025 | 1799.87 | 90.011 | 25.2334 | 40.0714 | 186.1121 | 39.9288 | 90.0375 | 95.2601 | 95.9623 | 99.23 | 115.9625 | 70.5311 | 19.7434 | 566.451 | 393.7373 | 102.6769 | 104.0097 | 103.047 | 0.73337 | 0.82822 | 0.84523 | -0.00062436 | 88.6072 | 84.1878 | 1.4973 | 0.7325 | 0.00081086 | 15.4072 | 13.0827
93720 | 26.0333 | 1800.811 | 90.0051 | 25.2673 | 40.0359 | 186.0767 | 39.8968 | 90.0258 | 95.2124 | 95.9501 | 99.23 | 103.233 | 70.9077 | 19.7526 | 564.5095 | 393.3936 | 102.8332 | 104.0106 | 102.9861 | 0.72998 | 0.82822 | 0.84523 | -0.00062436 | 88.5813 | 84.4122 | 1.487 | 0.72909 | 0.00081308 | 15.9469 | 13.6115
93750 | 26.0417 | 1800.685 | 90.0103 | 25.3265 | 40.0448 | 185.9429 | 39.8999 | 90.0362 | 95.2206 | 95.9539 | 99.23 | 114.9427 | 73.3098 | 20.0492 | 563.6414 | 393.3936 | 102.8095 | 104.0174 | 102.9725 | 0.73336 | 0.82822 | 0.84523 | -0.00062436 | 88.5883 | 84.0998 | 1.4959 | 0.73248 | 0.00081005 | 15.4093 | 13.0847
93780 | 26.05 | 1799.827 | 90.0125 | 25.3366 | 40.0633 | 185.9483 | 39.8787 | 90.0259 | 95.2591 | 95.9615 | 99.23 | 111.7349 | 71.5631 | 19.9056 | 566.1315 | 393.7373 | 102.6973 | 104.0084 | 102.9928 | 0.73323 | 0.82822 | 0.84523 | -0.00062436 | 88.6051 | 84.1735 | 1.5055 | 0.73236 | 0.00081073 | 15.4288 | 13.1038
93810 | 26.0583 | 1800.433 | 90.0616 | 25.3281 | 40.0523 | 186.0575 | 39.9387 | 89.9871 | 95.2324 | 95.9603 | 99.23 | 116.696 | 71.6984 | 19.9817 | 570.4102 | 393.7373 | 102.6093 | 103.9968 | 103.0199 | 0.73134 | 0.82822 | 0.84523 | -0.00062436 | 88.6014 | 84.2695 | 1.5042 | 0.73046 | 0.00081166 | 15.7289 | 13.3979
93840 | 26.0667 | 1800.001 | 90.0061 | 25.3054 | 40.0628 | 186.0329 | 39.9175 | 90.0095 | 95.2207 | 95.9719 | 99.23 | 104.6259 | 73.1445 | 19.8948 | 571.1456 | 393.7373 | 102.6428 | 103.9974 | 102.9862 | 0.73336 | 0.82822 | 0.84523 | -0.00062436 | 88.597 | 84.0514 | 1.5107 | 0.73249 | 0.00080957 | 15.4086 | 13.0841
93870 | 26.075 | 1799.998 | 90.0347 | 25.3046 | 40.0411 | 186.062 | 39.9608 | 90.0273 | 95.2462 | 95.9671 | 99.23 | 112.8177 | 71.1033 | 19.8521 | 575.4589 | 393.7373 | 102.5547 | 104.0125 | 102.9919 | 0.73307 | 0.82822 | 0.84523 | -0.00062436 | 88.6102 | 84.1188 | 1.4994 | 0.7322 | 0.00081019 | 15.4535 | 13.1281
93900 | 26.0833 | 1799.949 | 90.0155 | 25.2401 | 40.045 | 185.9765 | 40.031 | 89.998 | 95.2382 | 95.967 | 99.23 | 115.0659 | 72.4611 | 19.7324 | 568.1696 | 393.7373 | 102.7477 | 104.003 | 102.9996 | 0.73304 | 0.82822 | 0.84523 | -0.00062436 | 88.596 | 84.1192 | 1.5107 | 0.73217 | 0.00081022 | 15.4589 | 13.1333
93930 | 26.0917 | 1799.628 | 90.0421 | 25.3312 | 40.0713 | 185.8081 | 40.0681 | 90.0209 | 95.2451 | 95.9712 | 99.23 | 112.6944 | 72.5785 | 19.7455 | 559.7316 | 394.081 | 102.6893 | 104.0079 | 103.0254 | 0.73379 | 0.82822 | 0.84523 | -0.00062436 | 88.5969 | 84.1589 | 1.502 | 0.73292 | 0.0008106 | 15.3405 | 13.0174
93960 | 26.1 | 1799.715 | 90.0083 | 25.2676 | 40.0328 | 185.818 | 40.0643 | 90.0108 | 95.2202 | 95.9691 | 99.23 | 117.1368 | 70.3517 | 20.0999 | 562.3308 | 393.7373 | 102.706 | 103.9947 | 103.0064 | 0.73323 | 0.82822 | 0.84523 | -0.00062436 | 88.5976 | 84.2428 | 1.5001 | 0.73236 | 0.00081141 | 15.4293 | 13.1043
93990 | 26.1083 | 1799.963 | 90.0108 | 25.1218 | 40.0376 | 185.8077 | 40.054 | 90.0238 | 95.1873 | 95.9684 | 99.23 | 126.9842 | 74.9904 | 20.0386 | 567.2648 | 393.7373 | 102.5613 | 104.0017 | 102.9792 | 0.7328 | 0.82822 | 0.84523 | -0.00062436 | 88.6012 | 84.2869 | 1.5148 | 0.73192 | 0.00081183 | 15.4975 | 13.1711
94020 | 26.1167 | 1800.021 | 90.0141 | 25.125 | 40.0137 | 185.9315 | 40.0472 | 90.0033 | 95.225 | 95.9769 | 99.23 | 103.0083 | 70.9032 | 19.9451 | 570.1124 | 393.7373 | 102.5601 | 103.9932 | 103.0219 | 0.73368 | 0.82822 | 0.84523 | -0.00062436 | 88.6108 | 84.1874 | 1.5082 | 0.73281 | 0.00081085 | 15.3579 | 13.0343
94050 | 26.125 | 1800.211 | 90.0054 | 25.104 | 39.981 | 186.0013 | 40.1155 | 90.0169 | 95.172 | 95.9619 | 99.23 | 123.3699 | 71.6964 | 19.7735 | 574.1633 | 393.3936 | 102.4684 | 104.003 | 102.9883 | 0.73274 | 0.82822 | 0.84523 | -0.00062436 | 88.5957 | 84.3017 | 1.5093 | 0.73186 | 0.00081198 | 15.5074 | 13.1809
94080 | 26.1333 | 1800.135 | 90.0154 | 25.0632 | 40.0118 | 186.0155 | 40.0791 | 89.9955 | 95.242 | 95.9539 | 99.23 | 129.6715 | 74.7136 | 19.9211 | 571.1468 | 393.7373 | 102.5424 | 103.99 | 103.0538 | 0.73336 | 0.82822 | 0.84523 | -0.00062436 | 88.5935 | 84.1328 | 1.5043 | 0.73249 | 0.00081036 | 15.4087 | 13.0841
94110 | 26.1417 | 1800.013 | 89.9971 | 24.971 | 39.9974 | 185.9652 | 40.0615 | 89.9948 | 95.237 | 95.9623 | 99.23 | 106.0429 | 77.8135 | 19.7334 | 568.0984 | 393.3936 | 102.6305 | 104.0146 | 102.9996 | 0.73307 | 0.82822 | 0.84523 | -0.00062436 | 88.5766 | 84.2141 | 1.5029 | 0.73218 | 0.00081118 | 15.4575 | 13.132
94140 | 26.15 | 1799.035 | 90.002 | 25.001 | 40.005 | 185.8545 | 40.0869 | 90.0016 | 95.21 | 95.9507 | 99.23 | 114.1815 | 72.387 | 19.9094 | 564.2193 | 393.7373 | 102.4698 | 104.0137 | 103.0213 | 0.73082 | 0.82822 | 0.84523 | -0.00062436 | 88.5904 | 84.4668 | 1.3702 | 0.72994 | 0.00081358 | 15.8121 | 13.4794
94170 | 26.1583 | 1799.509 | 90.0013 | 25.0269 | 39.9942 | 185.8967 | 40.0511 | 90.0248 | 95.2434 | 95.9672 | 99.23 | 115.3972 | 72.2379 | 20.2336 | 563.1415 | 393.3936 | 102.755 | 104.0158 | 102.969 | 0.7336 | 0.82822 | 0.84523 | -0.00062436 | 88.5974 | 84.1012 | 1.5059 | 0.73272 | 0.00081005 | 15.3718 | 13.048
94200 | 26.1667 | 1800.024 | 89.9982 | 24.9953 | 40.0028 | 185.8177 | 40.03 | 90.0286 | 95.2254 | 95.969 | 99.23 | 112.7555 | 73.5301 | 20.1307 | 568.1501 | 393.7373 | 102.6692 | 104.0026 | 103.0606 | 0.73336 | 0.82822 | 0.84523 | -0.00062436 | 88.5901 | 84.1465 | 1.5025 | 0.73248 | 0.0008105 | 15.4092 | 13.0846
94230 | 26.175 | 1800.345 | 89.9903 | 25.0308 | 40.0221 | 185.8423 | 39.9911 | 89.982 | 95.2195 | 95.9688 | 99.23 | 105.2475 | 75.9847 | 20.1248 | 576.1794 | 393.7373 | 102.6515 | 103.9897 | 102.9994 | 0.73312 | 0.82822 | 0.84523 | -0.00062436 | 88.5852 | 84.1609 | 1.5108 | 0.73224 | 0.00081065 | 15.4478 | 13.1225
94260 | 26.1833 | 1800.341 | 90.005 | 24.9829 | 40.0018 | 185.8929 | 39.9735 | 90.0133 | 95.2196 | 95.9686 | 99.23 | 123.923 | 71.6873 | 20.0239 | 573.0177 | 393.3936 | 102.7918 | 104.0077 | 103.0149 | 0.73368 | 0.82822 | 0.84523 | -0.00062436 | 88.5957 | 84.0187 | 1.4952 | 0.7328 | 0.00080926 | 15.3595 | 13.0359
94290 | 26.1917 | 1799.682 | 90.003 | 25.0381 | 40.0079 | 185.8683 | 39.905 | 90.0124 | 95.2301 | 95.9698 | 99.23 | 106.2968 | 72.334 | 19.8034 | 570.9743 | 393.7373 | 102.5113 | 104.0003 | 102.986 | 0.73274 | 0.82822 | 0.84523 | -0.00062436 | 88.593 | 84.4411 | 1.5083 | 0.73186 | 0.00081333 | 15.5073 | 13.1807
94320 | 26.2 | 1799.586 | 89.9928 | 25.0525 | 40.0048 | 185.8314 | 39.8814 | 90.0168 | 95.2394 | 95.9691 | 99.23 | 126.0799 | 72.916 | 19.7396 | 567.0021 | 393.7373 | 102.7483 | 104.0058 | 103.0402 | 0.73368 | 0.82822 | 0.84523 | -0.00062436 | 88.5848 | 84.1717 | 1.5043 | 0.73279 | 0.00081075 | 15.3605 | 13.0369
94350 | 26.2083 | 1800.425 | 90.0087 | 25.048 | 40.0091 | 185.814 | 39.8642 | 90.0181 | 95.2191 | 95.9668 | 99.23 | 115.1049 | 73.6899 | 19.9358 | 559.361 | 393.7373 | 102.7687 | 103.9964 | 102.9996 | 0.73336 | 0.82822 | 0.84523 | -0.00062436 | 88.5888 | 84.103 | 1.5075 | 0.73248 | 0.00081008 | 15.4092 | 13.0846
94380 | 26.2167 | 1800.418 | 89.957 | 25.016 | 39.9876 | 185.7354 | 39.8372 | 90.0144 | 95.2279 | 95.9713 | 99.23 | 105.0218 | 72.9763 | 19.8642 | 561.8759 | 393.7373 | 102.572 | 103.9956 | 103.0131 | 0.73179 | 0.82822 | 0.84523 | -0.00062436 | 88.5751 | 84.3149 | 1.3206 | 0.7309 | 0.00081216 | 15.6597 | 13.3301
94410 | 26.225 | 1799.993 | 90.0034 | 25.0743 | 39.9927 | 185.8353 | 39.8901 | 89.9902 | 95.2236 | 95.9691 | 99.23 | 107.5713 | 73.5037 | 20.1144 | 567.7883 | 393.3936 | 102.6493 | 104 | 102.9725 | 0.73274 | 0.82822 | 0.84523 | -0.00062436 | 88.5866 | 84.1254 | 1.4957 | 0.73186 | 0.0008103 | 15.5078 | 13.1813
94440 | 26.2333 | 1800.145 | 90.0193 | 25.1206 | 40.0147 | 185.7733 | 39.9777 | 90.0019 | 95.2415 | 95.9724 | 99.23 | 113.4229 | 75.4888 | 19.8554 | 572.0279 | 393.7373 | 102.577 | 104.0018 | 103.0267 | 0.73309 | 0.82822 | 0.84523 | -0.00062436 | 88.6064 | 84.1247 | 1.4973 | 0.73222 | 0.00081025 | 15.4508 | 13.1254
94470 | 26.2417 | 1799.952 | 89.9897 | 25.055 | 39.9797 | 185.7781 | 39.996 | 89.9952 | 95.2141 | 95.9659 | 99.23 | 113.0234 | 69.9124 | 19.7639 | 572.9629 | 393.7373 | 102.6937 | 103.9893 | 103.0064 | 0.73111 | 0.82822 | 0.84523 | -0.00062436 | 88.5756 | 84.3021 | 1.5344 | 0.73022 | 0.00081203 | 15.7669 | 13.4352
94500 | 26.25 | 1800.165 | 90.0051 | 24.9624 | 39.9919 | 185.808 | 40.0333 | 89.9946 | 95.2197 | 95.9577 | 99.23 | 122.437 | 71.4547 | 19.7338 | 573.0326 | 393.7373 | 102.6049 | 103.999 | 103.0197 | 0.73336 | 0.82822 | 0.84523 | -0.00062436 | 88.5828 | 84.0651 | 1.5047 | 0.73248 | 0.00080973 | 15.4097 | 13.0852
94530 | 26.2583 | 1799.679 | 89.9973 | 24.9917 | 39.9708 | 185.7522 | 40.0328 | 90.0048 | 95.232 | 95.9537 | 99.23 | 111.3736 | 72.8114 | 19.7545 | 566.786 | 393.7373 | 102.7261 | 103.9998 | 102.9865 | 0.73336 | 0.82822 | 0.84523 | -0.00062436 | 88.5644 | 84.1064 | 1.4953 | 0.73247 | 0.00081017 | 15.4118 | 13.0871
94560 | 26.2667 | 1800.705 | 89.9635 | 25.0992 | 39.9614 | 185.8337 | 40.0688 | 89.9964 | 95.2227 | 95.9436 | 99.23 | 102.7003 | 67.3986 | 19.8088 | 565.1424 | 394.081 | 102.5344 | 103.9821 | 103.0063 | 0.73357 | 0.82822 | 0.84523 | -0.00062436 | 88.5572 | 84.1545 | 1.4993 | 0.73267 | 0.00081065 | 15.3792 | 13.0553
94590 | 26.275 | 1799.921 | 89.963 | 25.1471 | 39.9853 | 185.8339 | 40.0882 | 89.9946 | 95.2212 | 95.9688 | 99.23 | 107.8537 | 71.4489 | 20.1848 | 564.1263 | 393.7373 | 102.532 | 104.0033 | 102.9823 | 0.73312 | 0.82822 | 0.84523 | -0.00062436 | 88.5591 | 83.9314 | 1.504 | 0.73222 | 0.0008085 | 15.4501 | 13.1248
94620 | 26.2833 | 1800.331 | 89.976 | 25.1514 | 39.965 | 185.8334 | 40.081 | 89.9713 | 95.2306 | 95.9737 | 99.23 | 118.8264 | 71.1781 | 19.7928 | 567.8801 | 393.7373 | 102.5814 | 103.9955 | 103.0267 | 0.73336 | 0.82822 | 0.84523 | -0.00062436 | 88.5591 | 84.1389 | 1.5051 | 0.73246 | 0.0008105 | 15.4122 | 13.0875
94650 | 26.2917 | 1800.149 | 89.9884 | 25.0911 | 39.9366 | 185.858 | 40.0864 | 89.9894 | 95.2163 | 95.9621 | 99.23 | 107.9028 | 69.5118 | 19.8023 | 572.8282 | 393.7373 | 102.4721 | 104.0008 | 102.9793 | 0.73368 | 0.82822 | 0.84523 | -0.00062436 | 88.5613 | 84.0389 | 1.5195 | 0.73278 | 0.00080953 | 15.3627 | 13.0391
94680 | 26.3 | 1800.191 | 90.0015 | 25.1191 | 39.9566 | 185.8898 | 40.068 | 89.9996 | 95.227 | 95.9685 | 99.23 | 111.9793 | 70.1633 | 19.8016 | 574.6614 | 393.7373 | 102.7167 | 104.0051 | 102.986 | 0.73334 | 0.82822 | 0.84523 | -0.00062436 | 88.5945 | 83.993 | 1.5145 | 0.73246 | 0.00080901 | 15.4121 | 13.0875
94710 | 26.3083 | 1799.483 | 89.9912 | 25.1205 | 39.9544 | 185.9279 | 40.0633 | 90.0322 | 95.2043 | 95.9673 | 99.23 | 123.8348 | 71.0108 | 19.9948 | 574.5179 | 393.7373 | 102.4723 | 103.9951 | 103 | 0.73031 | 0.82822 | 0.84523 | -0.00062436 | 88.558 | 84.3959 | 1.4054 | 0.72941 | 0.00081297 | 15.8964 | 13.562
94740 | 26.3167 | 1800.848 | 89.951 | 25.1226 | 39.9579 | 185.8635 | 39.9841 | 90.0039 | 95.2352 | 95.9627 | 99.23 | 113.2489 | 70.652 | 19.7347 | 566.184 | 393.7373 | 102.5918 | 104.0111 | 103.0396 | 0.73336 | 0.82822 | 0.84523 | -0.00062436 | 88.5609 | 84.1099 | 1.5068 | 0.73247 | 0.00081021 | 15.4119 | 13.0873
94770 | 26.325 | 1800.824 | 89.959 | 25.1054 | 39.9209 | 185.8352 | 39.9549 | 89.992 | 95.2291 | 95.9674 | 99.23 | 106.847 | 69.7696 | 19.9011 | 561.9014 | 393.7373 | 102.7081 | 103.9996 | 103.0155 | 0.73368 | 0.82822 | 0.84523 | -0.00062436 | 88.5702 | 84.0997 | 1.5118 | 0.73278 | 0.00081009 | 15.3619 | 13.0383
94800 | 26.3333 | 1799.589 | 89.963 | 25.0924 | 39.9379 | 185.8157 | 39.9503 | 89.9971 | 95.1968 | 95.9696 | 99.23 | 112.2097 | 68.3294 | 20.1582 | 560.2296 | 393.3936 | 102.7283 | 104.0097 | 102.9859 | 0.73178 | 0.82822 | 0.84523 | -0.00062436 | 88.5663 | 84.0942 | 1.4258 | 0.73088 | 0.00081005 | 15.6626 | 13.3329
94830 | 26.3417 | 1800.488 | 89.996 | 25.0415 | 39.9618 | 185.8654 | 39.9506 | 89.9855 | 95.2084 | 95.9727 | 99.23 | 119.5889 | 72.5069 | 19.9883 | 565.8046 | 393.7373 | 102.6074 | 103.9892 | 103.0131 | 0.73314 | 0.82822 | 0.84523 | -0.00062436 | 88.5666 | 84.1169 | 1.5074 | 0.73225 | 0.00081027 | 15.446 | 13.1207
94860 | 26.35 | 1800.308 | 89.9803 | 25.0125 | 39.9726 | 185.832 | 39.9408 | 90.0008 | 95.1962 | 95.9729 | 99.23 | 108.673 | 73.6095 | 20.1091 | 571.4431 | 393.7373 | 102.6481 | 103.9981 | 102.9972 | 0.73306 | 0.82822 | 0.84523 | -0.00062436 | 88.5666 | 83.999 | 1.5002 | 0.73216 | 0.00080913 | 15.4602 | 13.1346
94890 | 26.3583 | 1800.465 | 90.0138 | 25.0429 | 39.9836 | 185.9582 | 39.9121 | 89.9869 | 95.1976 | 95.9682 | 99.23 | 123.0112 | 68.2863 | 19.7981 | 572.2565 | 393.7373 | 102.7887 | 104.0024 | 103.0365 | 0.73298 | 0.82822 | 0.84523 | -0.00062436 | 88.567 | 84.0834 | 1.5092 | 0.73209 | 0.00080994 | 15.472 | 13.1462
94920 | 26.3667 | 1800.023 | 90.0199 | 24.9772 | 39.9625 | 185.8649 | 39.9496 | 89.9853 | 95.2217 | 95.9566 | 99.23 | 107.5356 | 71.9189 | 19.7328 | 570.0131 | 393.7373 | 102.6821 | 103.9727 | 102.9657 | 0.73327 | 0.82822 | 0.84523 | -0.00062436 | 88.5824 | 84.0905 | 1.4948 | 0.73238 | 0.00080998 | 15.4253 | 13.1005
94950 | 26.375 | 1799.78 | 89.9883 | 24.9318 | 40.0103 | 185.793 | 39.9639 | 90.0198 | 95.1945 | 95.9549 | 99.23 | 119.8293 | 70.1384 | 19.7328 | 567.1163 | 393.7373 | 102.6025 | 103.9941 | 103.0064 | 0.73301 | 0.82822 | 0.84523 | -0.00062436 | 88.579 | 84.2058 | 1.4966 | 0.73212 | 0.0008111 | 15.4661 | 13.1404
94980 | 26.3833 | 1800.039 | 90.0064 | 24.901 | 40.0044 | 185.8111 | 39.9672 | 90.0028 | 95.2016 | 95.9555 | 99.23 | 111.1681 | 72.506 | 19.7913 | 563.4297 | 393.7373 | 102.7622 | 103.9984 | 102.9859 | 0.73353 | 0.82822 | 0.84523 | -0.00062436 | 88.583 | 84.1056 | 1.5059 | 0.73264 | 0.00081012 | 15.3843 | 13.0602
95010 | 26.3917 | 1799.945 | 89.9818 | 24.9441 | 39.993 | 185.7673 | 39.977 | 89.9917 | 95.1762 | 95.965 | 99.23 | 124.1151 | 72.391 | 19.9048 | 563.4702 | 393.7373 | 102.7137 | 104.0119 | 103.0538 | 0.73337 | 0.82822 | 0.84523 | -0.00062436 | 88.5793 | 83.9889 | 1.5043 | 0.73248 | 0.00080901 | 15.4099 | 13.0854
95040 | 26.4 | 1800.159 | 89.9885 | 24.9582 | 39.9709 | 185.8264 | 40.0005 | 90.0224 | 95.1862 | 95.9753 | 99.23 | 121.5761 | 71.9958 | 19.8814 | 564.9985 | 393.7373 | 102.5163 | 104.0047 | 102.9986 | 0.73308 | 0.82822 | 0.84523 | -0.00062436 | 88.5769 | 84.2025 | 1.5082 | 0.73219 | 0.00081107 | 15.4559 | 13.1304
95070 | 26.4083 | 1800.232 | 90.0167 | 24.9662 | 40.006 | 185.8887 | 40.0042 | 90.0178 | 95.1945 | 95.9682 | 99.23 | 111.1539 | 69.6166 | 19.8346 | 572.8717 | 393.7373 | 102.4915 | 103.993 | 102.9922 | 0.73307 | 0.82822 | 0.84523 | -0.00062436 | 88.586 | 84.1752 | 1.5169 | 0.73219 | 0.00081079 | 15.4557 | 13.1302
95100 | 26.4167 | 1800.078 | 90.0097 | 24.9518 | 39.9742 | 185.8047 | 40.0531 | 89.9769 | 95.1965 | 95.9669 | 99.23 | 107.609 | 76.9933 | 19.7714 | 572.9893 | 393.7373 | 102.5429 | 103.9775 | 102.9589 | 0.73328 | 0.82822 | 0.84523 | -0.00062436 | 88.5835 | 84.1199 | 1.5248 | 0.7324 | 0.00081026 | 15.4229 | 13.098
95130 | 26.425 | 1799.586 | 90.0163 | 24.9898 | 40.0197 | 185.7972 | 40.0694 | 90.0317 | 95.2469 | 95.9693 | 99.23 | 120.0238 | 71.2512 | 19.7995 | 573.303 | 393.7373 | 102.4559 | 103.981 | 103.0267 | 0.7336 | 0.82822 | 0.84523 | -0.00062436 | 88.5971 | 84.2102 | 1.5113 | 0.73272 | 0.0008111 | 15.372 | 13.0481
95160 | 26.4333 | 1800.588 | 90.039 | 24.8852 | 39.9708 | 185.809 | 40.0666 | 90.0204 | 95.213 | 95.9764 | 99.23 | 109.7082 | 73.7218 | 19.7324 | 568.2325 | 393.7373 | 102.5364 | 103.9996 | 102.9792 | 0.73305 | 0.82822 | 0.84523 | -0.00062436 | 88.5666 | 84.118 | 1.504 | 0.73216 | 0.00081028 | 15.4606 | 13.135
95190 | 26.4417 | 1799.834 | 90.0152 | 24.9397 | 40.0051 | 185.7854 | 40.0759 | 89.9869 | 95.1967 | 95.9748 | 99.2295 | 109.694 | 78.8752 | 19.7346 | 558.733 | 393.7373 | 102.4734 | 103.9829 | 102.9992 | 0.73305 | 0.82822 | 0.84523 | -0.00062436 | 88.5711 | 84.0651 | 1.5023 | 0.73216 | 0.00080976 | 15.4601 | 13.1345
95220 | 26.45 | 1799.804 | 90.0178 | 24.8894 | 39.9861 | 185.822 | 40.0728 | 90.0065 | 95.1971 | 95.9614 | 99.2176 | 115.6978 | 76.7949 | 19.7618 | 563.0528 | 393.7373 | 102.4996 | 103.9811 | 102.9602 | 0.73 | 0.82822 | 0.84523 | -0.00062436 | 88.5583 | 84.2437 | 1.4984 | 0.7291 | 0.00081151 | 15.9457 | 13.6103
95250 | 26.4583 | 1799.639 | 90.0261 | 24.8457 | 40.0119 | 185.7994 | 40.0594 | 89.9686 | 95.2049 | 95.9493 | 99.2 | 126.9716 | 72.9651 | 19.8681 | 568.4676 | 393.3936 | 102.4692 | 103.9428 | 102.9899 | 0.73325 | 0.82822 | 0.84523 | -0.00062436 | 88.5756 | 84.02 | 1.5008 | 0.73236 | 0.00080931 | 15.4287 | 13.1038
95280 | 26.4667 | 1800.432 | 90.0357 | 24.8614 | 39.9788 | 185.8687 | 40.038 | 89.9871 | 95.2186 | 95.9479 | 99.2001 | 100.8301 | 73.1636 | 19.746 | 572.9733 | 393.7373 | 102.6781 | 103.9519 | 102.9684 | 0.73305 | 0.82822 | 0.84523 | -0.00062436 | 88.5881 | 84.2009 | 1.4986 | 0.73217 | 0.00081103 | 15.4591 | 13.1335
95310 | 26.475 | 1800.012 | 89.998 | 24.8586 | 39.993 | 185.888 | 40.0451 | 89.9943 | 95.2102 | 95.9451 | 99.2006 | 116.4472 | 72.8615 | 19.8126 | 570.9713 | 393.3936 | 102.8125 | 103.9491 | 102.9837 | 0.73028 | 0.82822 | 0.84523 | -0.00062436 | 88.5772 | 84.4085 | 1.4684 | 0.7294 | 0.00081305 | 15.8982 | 13.5638
95340 | 26.4833 | 1800.157 | 90.0425 | 24.8144 | 39.9813 | 185.8275 | 39.9473 | 89.9887 | 95.2471 | 95.9361 | 99.2113 | 115.4899 | 74.837 | 19.7324 | 569.1682 | 393.7373 | 102.473 | 103.9647 | 102.9549 | 0.73306 | 0.82822 | 0.84523 | -0.00062436 | 88.5791 | 84.1042 | 1.4912 | 0.73217 | 0.00081012 | 15.4589 | 13.1333
95370 | 26.4917 | 1800.474 | 90.0003 | 24.8928 | 39.9799 | 185.9006 | 39.9234 | 90.0084 | 95.2195 | 95.931 | 99.2 | 105.6106 | 73.9318 | 19.896 | 565.0179 | 393.7373 | 102.5525 | 103.9732 | 102.9764 | 0.73331 | 0.82822 | 0.84523 | -0.00062436 | 88.5714 | 84.0886 | 1.5086 | 0.73242 | 0.00080998 | 15.4192 | 13.0944
95400 | 26.5 | 1800.526 | 90.0036 | 24.839 | 39.9737 | 185.8445 | 39.9075 | 89.9853 | 95.2078 | 95.9309 | 99.2002 | 110.3258 | 73.8759 | 19.7999 | 558.1819 | 393.7373 | 102.5434 | 103.9204 | 102.9576 | 0.73244 | 0.82822 | 0.84523 | -0.00062436 | 88.5627 | 84.154 | 1.5211 | 0.73155 | 0.00081063 | 15.557 | 13.2295
95430 | 26.5083 | 1799.96 | 90.0055 | 24.7744 | 39.9685 | 185.6685 | 39.9419 | 90.0058 | 95.1788 | 95.9372 | 99.2 | 113.9988 | 74.2341 | 20.0082 | 562.1284 | 393.7373 | 102.5147 | 103.9215 | 103.0103 | 0.73281 | 0.82822 | 0.84523 | -0.00062436 | 88.5759 | 84.2836 | 1.5046 | 0.73192 | 0.00081185 | 15.4982 | 13.1719
95460 | 26.5167 | 1799.793 | 89.999 | 24.7751 | 39.9674 | 185.6747 | 39.8579 | 89.9766 | 95.1675 | 95.9483 | 99.2 | 108.9833 | 71.9912 | 19.8793 | 570.5041 | 393.3936 | 102.6387 | 103.9294 | 102.9425 | 0.73304 | 0.82822 | 0.84523 | -0.00062436 | 88.5722 | 84.0792 | 1.5046 | 0.73215 | 0.00080989 | 15.4623 | 13.1367
95490 | 26.525 | 1799.542 | 90.0198 | 24.8209 | 39.9465 | 185.5986 | 39.8842 | 89.9854 | 95.2044 | 95.9426 | 99.2 | 116.825 | 70.7277 | 19.8385 | 575.2955 | 393.3936 | 102.4242 | 103.9055 | 102.9425 | 0.73361 | 0.82822 | 0.84523 | -0.00062436 | 88.6036 | 84.0082 | 1.5061 | 0.73274 | 0.00080914 | 15.3687 | 13.0449
95520 | 26.5333 | 1800.868 | 90.0095 | 24.8592 | 39.9814 | 185.7189 | 39.9496 | 90.0043 | 95.2283 | 95.9496 | 99.2 | 114.9533 | 72.1207 | 19.7895 | 577.0934 | 393.3936 | 102.552 | 103.927 | 102.9493 | 0.73291 | 0.82822 | 0.84523 | -0.00062436 | 88.5866 | 84.1049 | 1.5208 | 0.73203 | 0.00081011 | 15.4807 | 13.1547
95550 | 26.5417 | 1799.794 | 90.0027 | 24.928 | 39.965 | 185.7003 | 39.9447 | 90.0088 | 95.2274 | 95.9475 | 99.2 | 127.6794 | 72.711 | 19.7338 | 571.3425 | 393.7373 | 102.4564 | 103.9102 | 103.0035 | 0.73305 | 0.82822 | 0.84523 | -0.00062436 | 88.5663 | 84.1698 | 1.5019 | 0.73216 | 0.00081078 | 15.4607 | 13.135
95580 | 26.55 | 1800.003 | 89.9884 | 24.9303 | 39.9653 | 185.6828 | 40.005 | 90.036 | 95.2167 | 95.9366 | 99.2 | 108.9573 | 74.3763 | 19.7326 | 562.7859 | 393.3936 | 102.5209 | 103.9274 | 102.9493 | 0.73306 | 0.82822 | 0.84523 | -0.00062436 | 88.5619 | 83.9745 | 1.5033 | 0.73216 | 0.00080891 | 15.4605 | 13.1349
95610 | 26.5583 | 1799.833 | 90.0027 | 24.973 | 40.0072 | 185.6352 | 40.0266 | 90.0016 | 95.2277 | 95.9418 | 99.2 | 112.5822 | 73.4628 | 19.9483 | 559.0352 | 393.7373 | 102.3816 | 103.921 | 102.9431 | 0.73308 | 0.82822 | 0.84523 | -0.00062436 | 88.5597 | 84.0767 | 1.4936 | 0.73218 | 0.0008099 | 15.4572 | 13.1317
95640 | 26.5667 | 1800.295 | 90.0145 | 24.9313 | 40.02 | 185.6703 | 40.0799 | 90.0301 | 95.2383 | 95.941 | 99.2 | 112.8608 | 75.1905 | 19.9734 | 562.9028 | 393.7373 | 102.4888 | 103.9162 | 102.9726 | 0.73116 | 0.82822 | 0.84523 | -0.00062436 | 88.5856 | 84.195 | 1.4929 | 0.73027 | 0.00081098 | 15.7587 | 13.4271
95670 | 26.575 | 1800.095 | 90.002 | 24.9373 | 40.0152 | 185.7866 | 40.0581 | 90.0233 | 95.1959 | 95.9291 | 99.2 | 114.2796 | 71.6639 | 20.4094 | 571.8307 | 393.7373 | 102.7039 | 103.9272 | 102.9479 | 0.73308 | 0.82822 | 0.84523 | -0.00062436 | 88.573 | 84.0773 | 1.4968 | 0.73219 | 0.00080987 | 15.4562 | 13.1307
95700 | 26.5833 | 1799.892 | 90.0197 | 24.9515 | 40.0453 | 185.7856 | 40.1488 | 90.0117 | 95.2226 | 95.9447 | 99.2 | 116.2616 | 72.1739 | 19.7459 | 579.3127 | 394.081 | 102.6416 | 103.9116 | 102.9831 | 0.73336 | 0.82822 | 0.84523 | -0.00062436 | 88.5906 | 84.1056 | 1.5066 | 0.73248 | 0.00081011 | 15.409 | 13.0844
95730 | 26.5917 | 1800.184 | 89.9724 | 24.9464 | 40.0499 | 185.746 | 40.1061 | 89.997 | 95.2492 | 95.9399 | 99.2 | 111.4405 | 72.5392 | 19.7324 | 572.0602 | 393.7373 | 102.6454 | 103.9065 | 102.9357 | 0.73274 | 0.82822 | 0.84523 | -0.00062436 | 88.5741 | 84.165 | 1.4984 | 0.73185 | 0.00081071 | 15.509 | 13.1825
95760 | 26.6 | 1800.921 | 89.9904 | 25.0055 | 40.0203 | 185.7003 | 40.118 | 89.9606 | 95.2501 | 95.9282 | 99.2 | 113.7682 | 71.2208 | 19.7324 | 567.1131 | 393.7373 | 102.6615 | 103.9236 | 102.9628 | 0.73305 | 0.82822 | 0.84523 | -0.00062436 | 88.5626 | 83.9743 | 1.5009 | 0.73216 | 0.0008089 | 15.461 | 13.1353
95790 | 26.6083 | 1799.785 | 90.0006 | 24.9864 | 40.0366 | 185.7746 | 40.0934 | 90.0059 | 95.1889 | 95.9298 | 99.2 | 128.5685 | 71.5359 | 19.8314 | 560.8324 | 393.7373 | 102.6157 | 103.9235 | 102.9357 | 0.73305 | 0.82822 | 0.84523 | -0.00062436 | 88.5803 | 83.9879 | 1.5011 | 0.73217 | 0.00080899 | 15.459 | 13.1335
95820 | 26.6167 | 1799.708 | 90.022 | 24.9903 | 40.0532 | 185.6978 | 40.0233 | 89.9945 | 95.2364 | 95.9266 | 99.2 | 109.1149 | 70.6947 | 19.7713 | 558.8779 | 393.7373 | 102.7868 | 103.9246 | 103.017 | 0.73308 | 0.82822 | 0.84523 | -0.00062436 | 88.5645 | 84.0355 | 1.5023 | 0.73219 | 0.00080949 | 15.456 | 13.1305
95850 | 26.625 | 1800.019 | 90.0048 | 25.018 | 40.0376 | 185.6998 | 39.9883 | 89.9796 | 95.2396 | 95.9369 | 99.2 | 120.2711 | 72.0397 | 19.8611 | 566.2338 | 393.7373 | 102.6403 | 103.9191 | 102.9357 | 0.73305 | 0.82822 | 0.84523 | -0.00062436 | 88.5784 | 83.9749 | 1.5004 | 0.73216 | 0.00080887 | 15.4604 | 13.1348
95880 | 26.6333 | 1799.683 | 90.0093 | 24.9961 | 40.0554 | 185.764 | 39.9765 | 90.0025 | 95.2439 | 95.9329 | 99.2 | 103.5468 | 74.3738 | 19.9279 | 569.6648 | 393.7373 | 102.6507 | 103.9134 | 102.97 | 0.73001 | 0.82822 | 0.84523 | -0.00062436 | 88.5654 | 84.2425 | 1.3801 | 0.72912 | 0.00081148 | 15.9423 | 13.607
95910 | 26.6417 | 1799.881 | 89.9742 | 24.9672 | 40.0033 | 185.7851 | 39.9452 | 89.9798 | 95.1917 | 95.9406 | 99.2 | 118.6468 | 75.1878 | 19.7884 | 578.5698 | 393.3936 | 102.802 | 103.9212 | 102.9289 | 0.73302 | 0.82822 | 0.84523 | -0.00062436 | 88.5696 | 83.884 | 1.5187 | 0.73213 | 0.00080802 | 15.4648 | 13.1392
95940 | 26.65 | 1800.152 | 89.9732 | 25.0465 | 39.9958 | 185.7894 | 39.9113 | 89.9642 | 95.2201 | 95.9452 | 99.2 | 119.9998 | 69.8609 | 19.7324 | 574.8834 | 393.7373 | 102.5482 | 103.9041 | 103.0035 | 0.73243 | 0.82822 | 0.84523 | -0.00062436 | 88.5343 | 84.1072 | 1.5087 | 0.73151 | 0.00081025 | 15.5629 | 13.2352
95970 | 26.6583 | 1800.121 | 89.9973 | 25.0812 | 39.9738 | 185.6924 | 39.9119 | 90.0122 | 95.234 | 95.9453 | 99.2 | 123.3599 | 74.4958 | 19.7324 | 566.0062 | 393.7373 | 102.6087 | 103.9076 | 102.9492 | 0.73121 | 0.82822 | 0.84523 | -0.00062436 | 88.5465 | 84.0678 | 1.503 | 0.7303 | 0.00080984 | 15.7541 | 13.4226
96000 | 26.6667 | 1799.783 | 89.974 | 25.184 | 39.9979 | 185.6383 | 39.8499 | 89.9696 | 95.2163 | 95.9442 | 99.2 | 106.1969 | 71.6326 | 19.7779 | 554.1168 | 393.7373 | 102.6509 | 103.9199 | 102.9763 | 0.73314 | 0.82822 | 0.84523 | -0.00062436 | 88.551 | 84.0662 | 1.5101 | 0.73224 | 0.00080981 | 15.4477 | 13.1224
96030 | 26.675 | 1800.279 | 89.9895 | 25.2353 | 39.9819 | 185.7198 | 39.8851 | 90.0012 | 95.2064 | 95.9444 | 99.2 | 106.0074 | 70.4223 | 19.8419 | 557.1113 | 393.3936 | 102.6549 | 103.9267 | 102.9289 | 0.73211 | 0.82822 | 0.84523 | -0.00062436 | 88.559 | 83.9922 | 1.4933 | 0.73121 | 0.00080908 | 15.6105 | 13.2819
96060 | 26.6833 | 1800 | 90.0245 | 25.2274 | 40.0109 | 185.7757 | 39.9494 | 90.0039 | 95.2008 | 95.9411 | 99.2 | 113.6557 | 69.9461 | 19.7339 | 561.6669 | 393.7373 | 102.6364 | 103.9277 | 103.0102 | 0.73157 | 0.82822 | 0.84523 | -0.00062436 | 88.5548 | 84.0767 | 1.5127 | 0.73067 | 0.00080991 | 15.696 | 13.3656
96090 | 26.6917 | 1799.701 | 89.9952 | 25.1933 | 40.0295 | 185.8948 | 40.0032 | 89.9961 | 95.2028 | 95.9393 | 99.2 | 113.8866 | 71.9255 | 19.9583 | 575.7049 | 393.7373 | 102.5089 | 103.911 | 102.9831 | 0.73307 | 0.82822 | 0.84523 | -0.00062436 | 88.5829 | 83.938 | 1.4984 | 0.73219 | 0.00080851 | 15.4555 | 13.13
96120 | 26.7 | 1799.8 | 90.0121 | 25.0493 | 40.0079 | 185.7947 | 40.0492 | 89.9925 | 95.2095 | 95.9393 | 99.2 | 110.5191 | 70.3983 | 19.887 | 577.5837 | 393.7373 | 102.5241 | 103.9431 | 102.9967 | 0.73304 | 0.82822 | 0.84523 | -0.00062436 | 88.5692 | 84.079 | 1.5147 | 0.73215 | 0.0008099 | 15.4622 | 13.1365
96150 | 26.7083 | 1800.022 | 89.9715 | 24.9852 | 40.0252 | 185.7136 | 40.054 | 89.9776 | 95.2127 | 95.9338 | 99.2 | 118.7591 | 73.7171 | 19.7325 | 573.6072 | 393.7373 | 102.3773 | 103.9295 | 102.956 | 0.73336 | 0.82822 | 0.84523 | -0.00062436 | 88.5691 | 83.9612 | 1.5096 | 0.73246 | 0.00080876 | 15.4124 | 13.0878
96180 | 26.7167 | 1800.097 | 89.9867 | 24.9355 | 40.0243 | 185.7505 | 40.0495 | 89.9975 | 95.2459 | 95.9281 | 99.2 | 111.6992 | 71.6702 | 19.7329 | 562.4658 | 393.7373 | 102.4294 | 103.9391 | 102.9626 | 0.73274 | 0.82822 | 0.84523 | -0.00062436 | 88.5578 | 84.0838 | 1.5095 | 0.73184 | 0.00080997 | 15.5105 | 13.1839
96210 | 26.725 | 1800.453 | 89.9967 | 24.8296 | 39.9892 | 185.8344 | 40.1094 | 89.9705 | 95.2205 | 95.9227 | 99.2 | 121.9786 | 70.772 | 19.9122 | 558.1405 | 393.7373 | 102.599 | 103.931 | 102.9628 | 0.73305 | 0.82822 | 0.84523 | -0.00062436 | 88.558 | 83.975 | 1.5046 | 0.73215 | 0.00080892 | 15.4612 | 13.1356
96240 | 26.7333 | 1800.595 | 90.0085 | 24.8052 | 40.0028 | 185.7609 | 40.0906 | 90.0073 | 95.2596 | 95.9214 | 99.2 | 108.9908 | 70.4854 | 19.8887 | 556.8069 | 393.7373 | 102.4747 | 103.9454 | 103.0103 | 0.73311 | 0.82822 | 0.84523 | -0.00062436 | 88.5676 | 84.0301 | 1.5241 | 0.73222 | 0.00080943 | 15.4512 | 13.1257
96270 | 26.7417 | 1799.762 | 89.9798 | 24.8506 | 40.0134 | 185.8268 | 40.0976 | 89.9662 | 95.1972 | 95.9377 | 99.2 | 112.1569 | 74.6588 | 19.979 | 566.9933 | 393.7373 | 102.3968 | 103.9366 | 102.9289 | 0.73274 | 0.82822 | 0.84523 | -0.00062436 | 88.5841 | 84.0806 | 1.5115 | 0.73186 | 0.00080988 | 15.5081 | 13.1815
96300 | 26.75 | 1799.739 | 89.9973 | 24.9 | 39.9995 | 185.7748 | 40.0784 | 89.9946 | 95.1902 | 95.9329 | 99.2 | 108.4439 | 75.3288 | 20.0321 | 578.4954 | 393.7373 | 102.5469 | 103.9249 | 102.9696 | 0.73069 | 0.82822 | 0.84523 | -0.00062436 | 88.5747 | 84.1516 | 1.4984 | 0.7298 | 0.00081058 | 15.8341 | 13.5009
96330 | 26.7583 | 1800.101 | 89.9948 | 25.0396 | 39.9816 | 185.8484 | 40.0414 | 90.0033 | 95.1937 | 95.9365 | 99.2 | 113.5456 | 76.2415 | 19.7925 | 577.338 | 393.7373 | 102.4878 | 103.9292 | 102.97 | 0.73308 | 0.82822 | 0.84523 | -0.00062436 | 88.5557 | 83.9709 | 1.5047 | 0.73218 | 0.00080889 | 15.4574 | 13.1318
96360 | 26.7667 | 1800.118 | 90.0029 | 25.1039 | 39.9587 | 185.7622 | 40.0366 | 90.0127 | 95.2239 | 95.9423 | 99.2 | 118.6585 | 76.4994 | 19.7324 | 569.8665 | 393.7373 | 102.5507 | 103.9224 | 102.956 | 0.73247 | 0.82822 | 0.84523 | -0.00062436 | 88.5756 | 84.0973 | 1.5008 | 0.73158 | 0.00081006 | 15.5523 | 13.2248
96390 | 26.775 | 1799.477 | 89.972 | 25.0941 | 39.9616 | 185.7869 | 39.9342 | 89.9789 | 95.2044 | 95.948 | 99.2 | 107.5204 | 73.8909 | 19.764 | 560.4315 | 393.7373 | 102.4402 | 103.9403 | 102.932 | 0.73293 | 0.82822 | 0.84523 | -0.00062436 | 88.5515 | 84.1384 | 1.5062 | 0.73203 | 0.00081051 | 15.4812 | 13.1552
96420 | 26.7833 | 1800.107 | 89.9956 | 25.1732 | 39.9831 | 185.7015 | 39.9497 | 90.0216 | 95.2422 | 95.9407 | 99.2 | 122.3946 | 74.7166 | 19.9093 | 552.4175 | 393.7373 | 102.4829 | 103.9352 | 102.922 | 0.73274 | 0.82822 | 0.84523 | -0.00062436 | 88.5648 | 83.7918 | 1.4992 | 0.73185 | 0.00080714 | 15.5096 | 13.183
96450 | 26.7917 | 1799.613 | 90.0056 | 25.1159 | 39.952 | 185.8074 | 39.9197 | 90.0043 | 95.2185 | 95.9394 | 99.2 | 113.7006 | 74.8216 | 19.7787 | 558.5143 | 393.7373 | 102.6236 | 103.9425 | 102.9357 | 0.73274 | 0.82822 | 0.84523 | -0.00062436 | 88.5733 | 84.0241 | 1.4981 | 0.73185 | 0.00080936 | 15.5091 | 13.1826
96480 | 26.8 | 1800.254 | 90.0073 | 25.0927 | 39.9502 | 185.8179 | 39.8982 | 89.9993 | 95.1922 | 95.9367 | 99.2 | 115.6693 | 74.9675 | 19.7487 | 573.3959 | 393.3936 | 102.4232 | 103.933 | 102.9469 | 0.73337 | 0.82822 | 0.84523 | -0.00062436 | 88.578 | 83.9399 | 1.4943 | 0.73249 | 0.00080854 | 15.4087 | 13.0841
96510 | 26.8083 | 1801.247 | 90.0135 | 25.0014 | 39.9471 | 186.0329 | 39.9012 | 90.03 | 95.2023 | 95.941 | 99.2 | 109.4864 | 74.8626 | 19.9091 | 580.5798 | 393.7373 | 102.3664 | 103.9333 | 102.956 | 0.73305 | 0.82822 | 0.84523 | -0.00062436 | 88.5871 | 83.7918 | 1.5009 | 0.73217 | 0.00080709 | 15.4585 | 13.133
96540 | 26.8167 | 1800.381 | 89.9937 | 24.9605 | 39.9752 | 185.8082 | 39.8611 | 89.9882 | 95.1931 | 95.9447 | 99.2 | 128.7133 | 74.1433 | 19.7492 | 577.0524 | 393.7373 | 102.4663 | 103.9305 | 102.895 | 0.73266 | 0.82822 | 0.84523 | -0.00062436 | 88.5461 | 84.0078 | 1.5173 | 0.73175 | 0.00080926 | 15.5245 | 13.1976
96570 | 26.825 | 1800.555 | 89.9969 | 25.0393 | 39.9661 | 185.8385 | 39.8999 | 90.0221 | 95.2327 | 95.9286 | 99.2 | 107.9245 | 74.5837 | 19.7481 | 566.4473 | 393.7373 | 102.8042 | 103.9185 | 102.9355 | 0.73298 | 0.82822 | 0.84523 | -0.00062436 | 88.5483 | 83.8773 | 1.503 | 0.73208 | 0.000808 | 15.4735 | 13.1476
96600 | 26.8333 | 1799.942 | 89.9654 | 25.0971 | 39.9819 | 185.8759 | 39.9703 | 89.991 | 95.1903 | 95.9265 | 99.2 | 116.2601 | 73.9817 | 19.7508 | 559.5415 | 393.3936 | 102.6254 | 103.9331 | 102.9357 | 0.73274 | 0.82822 | 0.84523 | -0.00062436 | 88.5561 | 83.8212 | 1.5022 | 0.73184 | 0.00080744 | 15.5102 | 13.1836
96630 | 26.8417 | 1800.306 | 89.9464 | 25.0871 | 39.9536 | 185.9174 | 40.0316 | 89.9915 | 95.1792 | 95.9183 | 99.2 | 109.8504 | 74.9027 | 19.7345 | 556.6313 | 393.7373 | 102.6413 | 103.9254 | 102.9766 | 0.73067 | 0.82822 | 0.84523 | -0.00062436 | 88.546 | 83.8965 | 1.4409 | 0.72976 | 0.00080819 | 15.8406 | 13.5074
96660 | 26.85 | 1799.753 | 89.9605 | 25.0496 | 39.9413 | 185.8169 | 40.0797 | 89.9396 | 95.1722 | 95.9244 | 99.2 | 109.0624 | 76.7904 | 19.8204 | 562.9039 | 393.3936 | 102.8046 | 103.9369 | 102.9086 | 0.73307 | 0.82822 | 0.84523 | -0.00062436 | 88.548 | 83.8474 | 1.4966 | 0.73216 | 0.00080771 | 15.4603 | 13.1347
96690 | 26.8583 | 1799.478 | 89.9713 | 25.0443 | 39.9841 | 185.8771 | 40.1634 | 89.989 | 95.1678 | 95.9352 | 99.2 | 109.7374 | 73.8774 | 19.801 | 579.114 | 393.3936 | 102.8717 | 103.9325 | 102.9289 | 0.73247 | 0.82822 | 0.84523 | -0.00062436 | 88.5755 | 83.8374 | 1.4982 | 0.73158 | 0.00080756 | 15.5517 | 13.2243
96720 | 26.8667 | 1799.694 | 89.9824 | 25.064 | 39.9804 | 185.8461 | 40.1539 | 89.9831 | 95.1918 | 95.9353 | 99.2 | 115.7681 | 74.4173 | 19.7532 | 579.9705 | 393.7373 | 102.7375 | 103.9114 | 102.9041 | 0.73304 | 0.82822 | 0.84523 | -0.00062436 | 88.5745 | 83.9447 | 1.5202 | 0.73215 | 0.00080859 | 15.4616 | 13.136
96750 | 26.875 | 1800.09 | 89.977 | 25.0575 | 39.9838 | 186.0165 | 40.1769 | 89.9862 | 95.1953 | 95.9391 | 99.2 | 115.5538 | 75.9799 | 19.7324 | 576.4837 | 393.7373 | 102.6563 | 103.9241 | 102.9899 | 0.73312 | 0.82822 | 0.84523 | -0.00062436 | 88.5511 | 83.9732 | 1.5095 | 0.73221 | 0.00080892 | 15.4521 | 13.1267
96780 | 26.8833 | 1799.96 | 89.9825 | 25.0854 | 40.0307 | 185.9653 | 40.1787 | 90.0131 | 95.2018 | 95.942 | 99.2 | 107.5266 | 75.8806 | 19.7453 | 569.1512 | 393.7373 | 102.6969 | 103.919 | 102.895 | 0.73274 | 0.82822 | 0.84523 | -0.00062436 | 88.5727 | 83.9647 | 1.5119 | 0.73185 | 0.00080879 | 15.5091 | 13.1826
96810 | 26.8917 | 1801.211 | 89.9935 | 25.0194 | 40.0229 | 185.8562 | 40.1042 | 90.0222 | 95.229 | 95.9398 | 99.2 | 118.8957 | 76.3616 | 19.8508 | 560.4372 | 393.7373 | 102.776 | 103.9434 | 102.9425 | 0.73197 | 0.82822 | 0.84523 | -0.00062436 | 88.5592 | 83.9674 | 1.524 | 0.73107 | 0.00080884 | 15.6321 | 13.3031
96840 | 26.9 | 1800.088 | 89.9946 | 25.0285 | 40.0728 | 185.7578 | 40.0658 | 90.0086 | 95.2002 | 95.946 | 99.2 | 104.4529 | 72.6136 | 19.7998 | 557.7655 | 393.3936 | 102.753 | 103.9352 | 102.9261 | 0.73302 | 0.82822 | 0.84523 | -0.00062436 | 88.5758 | 83.8888 | 1.5035 | 0.73213 | 0.00080805 | 15.4655 | 13.1398
96870 | 26.9083 | 1799.959 | 89.9962 | 25.0286 | 40.0585 | 185.9024 | 40.0096 | 90.0075 | 95.2125 | 95.9456 | 99.2 | 111.1848 | 78.1538 | 20.1436 | 560.4718 | 393.3936 | 102.6391 | 103.9365 | 102.9492 | 0.73274 | 0.82822 | 0.84523 | -0.00062436 | 88.5745 | 83.9318 | 1.5058 | 0.73185 | 0.00080847 | 15.509 | 13.1824
96900 | 26.9167 | 1799.755 | 90.0279 | 25.0619 | 40.0387 | 185.9879 | 39.9319 | 90.0122 | 95.2053 | 95.9393 | 99.2 | 121.0418 | 76.9731 | 19.8719 | 571.1715 | 393.7373 | 102.6268 | 103.9309 | 102.9357 | 0.73285 | 0.82822 | 0.84523 | -0.00062436 | 88.5853 | 84.0975 | 1.5025 | 0.73197 | 0.00081004 | 15.4905 | 13.1643
96930 | 26.925 | 1799.837 | 90.0065 | 25.02 | 40.0389 | 185.9673 | 39.8811 | 90.013 | 95.197 | 95.9451 | 99.2 | 110.445 | 79.2293 | 19.8305 | 574.8639 | 393.3936 | 102.6497 | 103.9315 | 102.9786 | 0.73243 | 0.82822 | 0.84523 | -0.00062436 | 88.5893 | 84.0768 | 1.5033 | 0.73155 | 0.00080983 | 15.5569 | 13.2294
96960 | 26.9333 | 1799.867 | 90.0559 | 25.0299 | 40.078 | 185.9113 | 39.918 | 90.0352 | 95.2624 | 95.9396 | 99.2 | 109.0263 | 76.8756 | 19.8646 | 571.7162 | 393.3936 | 102.9121 | 103.925 | 102.9358 | 0.73243 | 0.82822 | 0.84523 | -0.00062436 | 88.5952 | 83.9851 | 1.4965 | 0.73155 | 0.00080893 | 15.5563 | 13.2288
96990 | 26.9417 | 1799.591 | 90.0293 | 25.024 | 40.0897 | 185.9707 | 39.9317 | 90.0364 | 95.2567 | 95.9144 | 99.2 | 105.6686 | 75.0766 | 19.8479 | 565.2482 | 393.3936 | 102.5911 | 103.9669 | 102.9547 | 0.73288 | 0.82822 | 0.84523 | -0.00062436 | 88.6153 | 83.9596 | 1.5068 | 0.73202 | 0.00080864 | 15.4826 | 13.1566
97020 | 26.95 | 1799.888 | 90.0557 | 24.9768 | 40.069 | 185.9785 | 39.9305 | 90.0204 | 95.2327 | 95.9315 | 99.2 | 113.459 | 74.3109 | 19.8705 | 562.9015 | 393.7373 | 102.8172 | 103.9683 | 102.9495 | 0.73309 | 0.82822 | 0.84523 | -0.00062436 | 88.5768 | 83.9942 | 1.4997 | 0.7322 | 0.00080906 | 15.4542 | 13.1287
97050 | 26.9583 | 1799.87 | 90.0576 | 24.9433 | 40.0934 | 185.7948 | 39.9135 | 90.0271 | 95.225 | 95.9258 | 99.2 | 112.868 | 74.161 | 19.8416 | 561.0411 | 393.7373 | 102.5787 | 104.0121 | 102.9425 | 0.73051 | 0.82822 | 0.84523 | -0.00062436 | 88.5838 | 84.0642 | 1.5023 | 0.72963 | 0.00080972 | 15.861 | 13.5273
97080 | 26.9667 | 1799.667 | 90.0701 | 24.8746 | 40.0746 | 185.9758 | 39.9618 | 90.0186 | 95.2403 | 95.9325 | 99.2 | 112.974 | 73.6254 | 19.9269 | 566.3315 | 393.3936 | 102.748 | 104.0236 | 102.9252 | 0.73305 | 0.82822 | 0.84523 | -0.00062436 | 88.5876 | 84.0432 | 1.4984 | 0.73217 | 0.00080951 | 15.4585 | 13.1329
97110 | 26.975 | 1799.681 | 90.0533 | 24.8908 | 40.0752 | 185.9214 | 39.9924 | 90.0143 | 95.2426 | 95.9436 | 99.2 | 121.4279 | 73.9053 | 20.1883 | 568.2916 | 393.3936 | 102.7077 | 104.0299 | 102.956 | 0.73274 | 0.82822 | 0.84523 | -0.00062436 | 88.5895 | 83.8925 | 1.4972 | 0.73186 | 0.00080805 | 15.5075 | 13.181
97140 | 26.9833 | 1800.267 | 90.0287 | 24.9286 | 40.0758 | 186.1327 | 40.0108 | 90.0318 | 95.2543 | 95.9396 | 99.2 | 104.3344 | 76.6503 | 19.9594 | 573.2352 | 393.7373 | 102.6369 | 104.0434 | 102.9634 | 0.73228 | 0.82822 | 0.84523 | -0.00062436 | 88.5858 | 84.1464 | 1.5054 | 0.7314 | 0.00081051 | 15.5801 | 13.252
97170 | 26.9917 | 1799.614 | 90.0317 | 24.924 | 40.0714 | 186.0773 | 40.0906 | 90.0299 | 95.2459 | 95.9458 | 99.2 | 109.6408 | 76.5143 | 19.7479 | 572.7595 | 393.7373 | 102.7452 | 104.0353 | 102.9628 | 0.73287 | 0.82822 | 0.84523 | -0.00062436 | 88.5914 | 84.0677 | 1.5037 | 0.73199 | 0.00080974 | 15.4863 | 13.1602
97200 | 27 | 1801.073 | 90.0255 | 25.0119 | 40.0726 | 186.1336 | 40.092 | 90.0018 | 95.239 | 95.9363 | 99.2 | 112.1551 | 74.9121 | 19.7611 | 570.254 | 393.7373 | 102.8117 | 104.0485 | 102.956 | 0.73252 | 0.82822 | 0.84523 | -0.00062436 | 88.5891 | 84.0761 | 1.4922 | 0.73164 | 0.00080982 | 15.5422 | 13.2149
97230 | 27.0083 | 1799.67 | 90.002 | 24.9639 | 40.0758 | 186.0748 | 40.1201 | 89.9791 | 95.2123 | 95.9325 | 99.2 | 107.6588 | 74.3677 | 19.745 | 560.2517 | 393.7373 | 102.7507 | 104.0737 | 102.9425 | 0.73275 | 0.82822 | 0.84523 | -0.00062436 | 88.557 | 84.0752 | 1.5025 | 0.73185 | 0.00080989 | 15.5093 | 13.1827
97260 | 27.0167 | 1799.935 | 89.9983 | 25.027 | 40.0639 | 186.0181 | 40.099 | 89.9877 | 95.2199 | 95.9404 | 99.2 | 112.1563 | 76.7301 | 19.9867 | 558.4868 | 393.7373 | 102.619 | 104.0341 | 102.9627 | 0.73274 | 0.82822 | 0.84523 | -0.00062436 | 88.5708 | 83.9572 | 1.4935 | 0.73185 | 0.00080872 | 15.5089 | 13.1823
97290 | 27.025 | 1800.366 | 89.9974 | 25.0557 | 40.0633 | 186.0296 | 40.1022 | 90.0229 | 95.2046 | 95.9341 | 99.2 | 108.2344 | 76.278 | 20.1948 | 563.4387 | 393.7373 | 102.4779 | 104.0437 | 102.9419 | 0.7289 | 0.82822 | 0.84523 | -0.00062436 | 88.5537 | 84.2036 | 1.4792 | 0.728 | 0.00081113 | 16.1209 | 13.782
97320 | 27.0333 | 1799.551 | 90.0241 | 25.0765 | 40.0544 | 186.1873 | 40.1123 | 89.9951 | 95.233 | 95.9333 | 99.2 | 113.2888 | 74.9685 | 19.8645 | 569.7291 | 393.7373 | 102.5255 | 104.0352 | 102.9357 | 0.73305 | 0.82822 | 0.84523 | -0.00062436 | 88.5725 | 83.8823 | 1.5054 | 0.73216 | 0.00080799 | 15.46 | 13.1344
97350 | 27.0417 | 1800.116 | 90.0034 | 25.066 | 40.0131 | 186.0592 | 40.0218 | 89.9815 | 95.2024 | 95.9381 | 99.2 | 111.8335 | 75.0676 | 19.914 | 574.2836 | 393.7373 | 102.7292 | 104.0234 | 102.9289 | 0.73301 | 0.82822 | 0.84523 | -0.00062436 | 88.5744 | 83.9313 | 1.5089 | 0.73212 | 0.00080846 | 15.4664 | 13.1407
97380 | 27.05 | 1799.7 | 90.0204 | 25.0778 | 40.0314 | 186.1354 | 39.9817 | 90.0258 | 95.2103 | 95.9391 | 99.2 | 105.7627 | 73.9011 | 19.7324 | 572.9183 | 393.3936 | 102.6509 | 104.0258 | 102.9482 | 0.73061 | 0.82822 | 0.84523 | -0.00062436 | 88.5519 | 83.9738 | 1.4791 | 0.72971 | 0.00080892 | 15.8483 | 13.5149
97410 | 27.0583 | 1799.837 | 89.947 | 25.0013 | 39.9924 | 186.0338 | 39.9218 | 89.9653 | 95.2157 | 95.9166 | 99.2 | 116.0626 | 72.207 | 19.8483 | 568.266 | 393.7373 | 102.7835 | 104.0358 | 102.9086 | 0.73276 | 0.82822 | 0.84523 | -0.00062436 | 88.5207 | 83.9298 | 1.4982 | 0.73184 | 0.00080857 | 15.5106 | 13.184
97440 | 27.0667 | 1800.996 | 89.9951 | 25.0313 | 40.025 | 186.0562 | 39.8967 | 89.9437 | 95.2176 | 95.9205 | 99.2 | 112.9933 | 70.1317 | 19.8387 | 562.772 | 393.7373 | 102.7614 | 104.047 | 102.9764 | 0.73294 | 0.82822 | 0.84523 | -0.00062436 | 88.5317 | 83.8746 | 1.4969 | 0.73202 | 0.00080801 | 15.4823 | 13.1563
97470 | 27.075 | 1799.742 | 89.9823 | 25.0145 | 40.0346 | 186.0711 | 39.8674 | 89.9963 | 95.1802 | 95.9278 | 99.2 | 108.6889 | 74.1097 | 19.9052 | 559.2166 | 393.3936 | 102.8869 | 104.0422 | 102.8908 | 0.7323 | 0.82822 | 0.84523 | -0.00062436 | 88.5444 | 83.8733 | 1.5055 | 0.7314 | 0.00080797 | 15.581 | 13.253
97500 | 27.0833 | 1799.799 | 89.9776 | 24.9235 | 39.9949 | 186.0193 | 39.8349 | 89.9758 | 95.1507 | 95.9307 | 99.2 | 109.1157 | 78.7703 | 19.8915 | 568.2573 | 393.7373 | 102.8212 | 104.0492 | 102.9423 | 0.73274 | 0.82822 | 0.84523 | -0.00062436 | 88.543 | 84.0801 | 1.4957 | 0.73183 | 0.00080997 | 15.5121 | 13.1855
97530 | 27.0917 | 1799.535 | 89.9794 | 24.9382 | 39.9981 | 186.1412 | 39.8732 | 89.9932 | 95.2266 | 95.9361 | 99.2 | 125.4902 | 79.9344 | 20.1023 | 571.6389 | 393.3936 | 102.9537 | 104.0325 | 102.9085 | 0.73272 | 0.82822 | 0.84523 | -0.00062436 | 88.5598 | 83.898 | 1.5 | 0.73182 | 0.00080817 | 15.5132 | 13.1865
97560 | 27.1 | 1799.889 | 89.9693 | 24.8687 | 39.962 | 186.0469 | 39.9309 | 89.9726 | 95.2232 | 95.94 | 99.2 | 117.9803 | 76.0623 | 19.8387 | 575.4303 | 393.7373 | 103.1169 | 104.0199 | 102.9696 | 0.73242 | 0.82822 | 0.84523 | -0.00062436 | 88.5429 | 83.9738 | 1.499 | 0.73151 | 0.00080894 | 15.5632 | 13.2355
97590 | 27.1083 | 1799.298 | 89.9512 | 24.8626 | 39.9604 | 185.99 | 39.9592 | 89.9958 | 95.1873 | 95.9454 | 99.2 | 117.7353 | 76.6172 | 19.8389 | 574.705 | 393.3936 | 102.9935 | 104.0406 | 102.9018 | 0.73274 | 0.82822 | 0.84523 | -0.00062436 | 88.5499 | 83.972 | 1.505 | 0.73184 | 0.00080891 | 15.5114 | 13.1848
97620 | 27.1167 | 1799.516 | 89.9428 | 24.9657 | 39.9484 | 186.0667 | 40.0343 | 90.0004 | 95.2129 | 95.9454 | 99.2 | 123.8369 | 76.3272 | 19.7324 | 570.2678 | 393.3936 | 102.9661 | 104.0468 | 102.9425 | 0.73265 | 0.82822 | 0.84523 | -0.00062436 | 88.5479 | 83.9063 | 1.5005 | 0.73174 | 0.00080828 | 15.5259 | 13.1989
97650 | 27.125 | 1800.029 | 89.9658 | 25.0217 | 39.9371 | 186.0654 | 40.0585 | 89.9809 | 95.1973 | 95.9304 | 99.2 | 115.5027 | 77.0546 | 20.0654 | 561.6324 | 393.7373 | 102.9348 | 104.0506 | 102.9086 | 0.73298 | 0.82822 | 0.84523 | -0.00062436 | 88.5546 | 83.9094 | 1.4664 | 0.73208 | 0.0008083 | 15.473 | 13.1471
97680 | 27.1333 | 1799.713 | 89.9758 | 25.0998 | 39.9534 | 186.0247 | 40.0881 | 90.0035 | 95.1775 | 95.9362 | 99.2 | 117.5654 | 78.4513 | 20.1564 | 563.5689 | 393.7373 | 102.775 | 104.048 | 102.956 | 0.73256 | 0.82822 | 0.84523 | -0.00062436 | 88.5564 | 83.9709 | 1.5132 | 0.73166 | 0.00080888 | 15.5393 | 13.2122
97710 | 27.1417 | 1801.123 | 89.9667 | 25.0947 | 39.9492 | 186.0286 | 40.1027 | 90.0018 | 95.2218 | 95.933 | 99.2 | 105.5457 | 79.86 | 19.7656 | 565.2126 | 393.7373 | 102.8039 | 104.0545 | 102.9221 | 0.73272 | 0.82822 | 0.84523 | -0.00062436 | 88.5482 | 84.0035 | 1.5043 | 0.73181 | 0.00080922 | 15.5156 | 13.1889
97740 | 27.15 | 1800.047 | 90.0003 | 25.0644 | 39.9789 | 186.0927 | 40.1395 | 89.9936 | 95.2041 | 95.9332 | 99.2 | 106.6843 | 75.9565 | 19.8401 | 575.5533 | 393.7373 | 102.751 | 104.0442 | 102.9357 | 0.73336 | 0.82822 | 0.84523 | -0.00062436 | 88.5744 | 83.9362 | 1.5263 | 0.73247 | 0.00080851 | 15.4115 | 13.0869
97770 | 27.1583 | 1799.91 | 90.0003 | 25.0238 | 39.9383 | 186.0149 | 40.1068 | 90.0188 | 95.2136 | 95.9366 | 99.2 | 118.1195 | 74.7272 | 19.8353 | 573.4471 | 393.7373 | 102.6333 | 104.0332 | 102.9018 | 0.73336 | 0.82822 | 0.84523 | -0.00062436 | 88.5762 | 84.012 | 1.4973 | 0.73247 | 0.00080924 | 15.4107 | 13.0861
97800 | 27.1667 | 1800.321 | 89.9822 | 25.0093 | 39.97 | 186.0649 | 40.0951 | 90.0142 | 95.21 | 95.9415 | 99.2 | 107.3892 | 76.0501 | 19.7324 | 569.0306 | 393.7373 | 102.7887 | 104.032 | 102.9492 | 0.73133 | 0.82822 | 0.84523 | -0.00062436 | 88.5727 | 84.1859 | 1.5085 | 0.73044 | 0.00081092 | 15.7324 | 13.4014
97830 | 27.175 | 1800.36 | 89.9892 | 24.9692 | 39.9819 | 186.1094 | 40.0647 | 90.0088 | 95.1755 | 95.9266 | 99.2 | 110.1002 | 75.979 | 19.7325 | 565.5713 | 393.3936 | 102.5443 | 104.0434 | 102.9221 | 0.73314 | 0.82822 | 0.84523 | -0.00062436 | 88.5699 | 83.8689 | 1.5005 | 0.73224 | 0.00080787 | 15.4468 | 13.1215
97860 | 27.1833 | 1800.49 | 89.9835 | 24.9331 | 40.0189 | 186.0092 | 40.0078 | 89.9925 | 95.184 | 95.9224 | 99.2 | 120.4447 | 76.865 | 19.8732 | 560.97 | 393.7373 | 102.696 | 104.0412 | 102.9628 | 0.73274 | 0.82822 | 0.84523 | -0.00062436 | 88.5571 | 84.1593 | 1.5037 | 0.73184 | 0.0008107 | 15.5108 | 13.1842
97890 | 27.1917 | 1799.82 | 89.9891 | 24.8043 | 39.989 | 186.0432 | 39.9435 | 89.999 | 95.1865 | 95.9257 | 99.2 | 109.9506 | 76.7784 | 19.9352 | 564.9512 | 393.3936 | 102.5591 | 104.0387 | 102.8883 | 0.73132 | 0.82822 | 0.84523 | -0.00062436 | 88.5521 | 84.1786 | 1.5088 | 0.73041 | 0.00081089 | 15.7366 | 13.4054
97920 | 27.2 | 1799.895 | 89.9847 | 24.8976 | 39.9593 | 186.0131 | 39.9011 | 89.9841 | 95.1917 | 95.9302 | 99.2 | 119.1552 | 73.9771 | 19.863 | 570.354 | 393.3936 | 102.6604 | 104.042 | 102.9219 | 0.73304 | 0.82822 | 0.84523 | -0.00062436 | 88.5693 | 84.1151 | 1.5067 | 0.73215 | 0.00081024 | 15.462 | 13.1364
97950 | 27.2083 | 1799.714 | 89.9982 | 24.9795 | 39.9607 | 186.0288 | 39.8646 | 90.0297 | 95.2092 | 95.9381 | 99.2 | 111.5341 | 74.1946 | 19.829 | 574.3554 | 393.3936 | 102.705 | 104.0456 | 102.9357 | 0.73244 | 0.82822 | 0.84523 | -0.00062436 | 88.592 | 84.0759 | 1.5038 | 0.73156 | 0.00080982 | 15.5551 | 13.2276
97980 | 27.2167 | 1799.929 | 90.0186 | 24.9789 | 39.9829 | 186.0232 | 39.8881 | 90.0016 | 95.2233 | 95.9364 | 99.2 | 115.2291 | 75.8173 | 19.7881 | 575.6454 | 393.3936 | 102.492 | 104.0367 | 102.9289 | 0.73284 | 0.82822 | 0.84523 | -0.00062436 | 88.5813 | 83.8568 | 1.511 | 0.73196 | 0.00080773 | 15.4919 | 13.1657
98010 | 27.225 | 1799.642 | 89.9945 | 25.0083 | 39.9727 | 186.0583 | 39.8203 | 89.9913 | 95.1874 | 95.9472 | 99.2 | 116.469 | 76.454 | 19.7731 | 566.0856 | 393.7373 | 102.5455 | 104.0395 | 102.9121 | 0.73274 | 0.82822 | 0.84523 | -0.00062436 | 88.5601 | 84.0442 | 1.5078 | 0.73184 | 0.00080958 | 15.5104 | 13.1838
98040 | 27.2333 | 1799.078 | 90.0117 | 25 | 39.9874 | 185.9255 | 39.8412 | 89.9974 | 95.2005 | 95.9467 | 99.2 | 99.9901 | 77.0309 | 19.7324 | 559.4061 | 393.3936 | 102.6382 | 104.0256 | 102.9086 | 0.73305 | 0.82822 | 0.84523 | -0.00062436 | 88.5709 | 83.9631 | 1.4973 | 0.73215 | 0.00080878 | 15.4611 | 13.1355
98070 | 27.2417 | 1800.189 | 90.0097 | 25.0183 | 39.9867 | 185.9136 | 39.9596 | 90.0062 | 95.2278 | 95.9391 | 99.2 | 115.8579 | 77.3971 | 19.7442 | 558.8173 | 393.7373 | 102.4225 | 104.0065 | 102.9357 | 0.73322 | 0.82822 | 0.84523 | -0.00062436 | 88.5634 | 83.9598 | 1.4468 | 0.73232 | 0.00080876 | 15.4351 | 13.11
98100 | 27.25 | 1800.292 | 90.0369 | 24.9619 | 39.975 | 186.0047 | 40.0249 | 90.0134 | 95.2088 | 95.9422 | 99.2 | 98.3628 | 76.0012 | 19.9876 | 564.0139 | 393.3936 | 102.7217 | 104.05 | 102.9357 | 0.73264 | 0.82822 | 0.84523 | -0.00062436 | 88.5685 | 83.9728 | 1.5016 | 0.73175 | 0.00080888 | 15.5257 | 13.1988
98130 | 27.2583 | 1800.06 | 90.0175 | 24.9436 | 39.9859 | 185.9485 | 40.1017 | 90.0133 | 95.2085 | 95.9379 | 99.2 | 112.9665 | 75.2461 | 19.827 | 568.7879 | 393.7373 | 102.7039 | 104.0206 | 102.9425 | 0.72993 | 0.82822 | 0.84523 | -0.00062436 | 88.5542 | 84.2271 | 1.5007 | 0.72903 | 0.00081136 | 15.9569 | 13.6213
98160 | 27.2667 | 1800.189 | 90.0195 | 24.9471 | 39.9975 | 185.9784 | 40.1197 | 89.9929 | 95.2331 | 95.9372 | 99.2 | 113.0499 | 74.3611 | 19.7651 | 576.6678 | 393.3936 | 102.5467 | 103.9955 | 102.9018 | 0.73303 | 0.82822 | 0.84523 | -0.00062436 | 88.5881 | 83.9864 | 1.5046 | 0.73215 | 0.00080896 | 15.4621 | 13.1365
98190 | 27.275 | 1799.843 | 90.0231 | 24.955 | 39.9895 | 186.0853 | 40.1341 | 90.0091 | 95.2239 | 95.942 | 99.2 | 115.0561 | 72.6177 | 19.7776 | 572.2183 | 393.3936 | 102.6226 | 104.0235 | 102.9289 | 0.73304 | 0.82822 | 0.84523 | -0.00062436 | 88.5646 | 83.9723 | 1.5098 | 0.73214 | 0.00080888 | 15.4631 | 13.1374
98220 | 27.2833 | 1799.187 | 90.0211 | 24.963 | 39.9909 | 186.0505 | 40.1697 | 89.9964 | 95.2403 | 95.9363 | 99.2 | 114.3658 | 74.8922 | 19.7511 | 570.3348 | 393.3936 | 102.5538 | 104.042 | 102.9086 | 0.73222 | 0.82822 | 0.84523 | -0.00062436 | 88.5536 | 83.9713 | 1.5055 | 0.73132 | 0.00080889 | 15.5929 | 13.2646
98250 | 27.2917 | 1799.763 | 90.0241 | 25.0017 | 39.9979 | 186.1628 | 40.1147 | 90.0013 | 95.2215 | 95.9239 | 99.2 | 121.4 | 70.8323 | 19.7329 | 561.9166 | 393.3936 | 102.4725 | 104.0391 | 102.9496 | 0.73305 | 0.82822 | 0.84523 | -0.00062436 | 88.5628 | 84.0057 | 1.4975 | 0.73216 | 0.0008092 | 15.4609 | 13.1353
98280 | 27.3 | 1799.86 | 90.0258 | 25.019 | 40.033 | 186.0316 | 40.0545 | 90.04 | 95.2238 | 95.919 | 99.2 | 114.7576 | 71.3764 | 20.0293 | 560.3306 | 393.3936 | 102.6387 | 104.0211 | 102.895 | 0.73275 | 0.82822 | 0.84523 | -0.00062436 | 88.5888 | 83.9733 | 1.5021 | 0.73186 | 0.00080883 | 15.5069 | 13.1804
98310 | 27.3083 | 1799.778 | 90.0445 | 24.9989 | 40.0232 | 186.0121 | 39.9564 | 90.04 | 95.2313 | 95.9275 | 99.2 | 104.2552 | 73.9303 | 19.7345 | 561.5959 | 393.3936 | 102.7096 | 104.0265 | 102.8883 | 0.73305 | 0.82822 | 0.84523 | -0.00062436 | 88.5833 | 83.9791 | 1.5177 | 0.73216 | 0.0008089 | 15.4599 | 13.1343
98340 | 27.3167 | 1800.531 | 90.0528 | 25.0163 | 40.0361 | 186.0721 | 39.9772 | 90.0123 | 95.2194 | 95.9367 | 99.2 | 110.7213 | 77.233 | 19.9341 | 572.2487 | 393.3936 | 102.6854 | 104.0263 | 102.8744 | 0.73273 | 0.82822 | 0.84523 | -0.00062436 | 88.5899 | 83.9004 | 1.5123 | 0.73185 | 0.00080813 | 15.5085 | 13.1819
98370 | 27.325 | 1799.581 | 90.0468 | 24.998 | 40.0167 | 186.1343 | 39.9006 | 90.0099 | 95.2217 | 95.9366 | 99.2 | 111.1883 | 78.2409 | 19.7376 | 573.5143 | 393.3936 | 102.6947 | 104.0136 | 102.9494 | 0.73274 | 0.82822 | 0.84523 | -0.00062436 | 88.5786 | 84.0466 | 1.5056 | 0.73185 | 0.00080956 | 15.5086 | 13.1821
98400 | 27.3333 | 1799.741 | 90.0271 | 25.0485 | 40.0325 | 186.0806 | 39.9138 | 90.0156 | 95.2707 | 95.9367 | 99.2 | 113.0065 | 73.2954 | 19.8558 | 573.1818 | 393.7373 | 102.6397 | 104.0047 | 102.8611 | 0.73301 | 0.82822 | 0.84523 | -0.00062436 | 88.5856 | 83.8945 | 1.5145 | 0.73213 | 0.00080808 | 15.4654 | 13.1397
98430 | 27.3417 | 1800.019 | 90.0106 | 25.0112 | 40.0248 | 186.0654 | 39.8694 | 90.0052 | 95.2548 | 95.9387 | 99.1999 | 105.2598 | 75.1547 | 19.8121 | 569.5255 | 393.3936 | 102.4943 | 104.0318 | 102.9017 | 0.73263 | 0.82822 | 0.84523 | -0.00062436 | 88.5829 | 83.9023 | 1.5021 | 0.73174 | 0.00080816 | 15.5264 | 13.1995
98460 | 27.35 | 1800.239 | 89.9897 | 25.0055 | 40.0072 | 185.9828 | 39.8975 | 89.9994 | 95.2265 | 95.935 | 99.2 | 120.1706 | 75.2549 | 19.7342 | 559.7916 | 393.3936 | 102.4793 | 104.0466 | 102.8679 | 0.73044 | 0.82822 | 0.84523 | -0.00062436 | 88.5568 | 84.1835 | 1.5037 | 0.72954 | 0.00081093 | 15.8756 | 13.5417
98490 | 27.3583 | 1799.561 | 90.0161 | 25.115 | 40.0124 | 186.0524 | 39.8337 | 90.0085 | 95.2188 | 95.9377 | 99.2 | 111.0062 | 72.8462 | 19.7861 | 558.9514 | 393.7373 | 102.3656 | 104.0332 | 102.9086 | 0.73319 | 0.82822 | 0.84523 | -0.00062436 | 88.5755 | 84.0074 | 1.5035 | 0.7323 | 0.00080919 | 15.4378 | 13.1127
98520 | 27.3667 | 1799.35 | 89.9834 | 25.0557 | 40.0187 | 185.9577 | 39.9183 | 89.9851 | 95.2122 | 95.9445 | 99.2 | 117.0166 | 75.3243 | 20.1492 | 565.8657 | 393.7373 | 102.4659 | 104.0341 | 102.8611 | 0.73274 | 0.82822 | 0.84523 | -0.00062436 | 88.5743 | 83.96 | 1.5024 | 0.73185 | 0.00080874 | 15.5091 | 13.1825
98550 | 27.375 | 1799.775 | 89.9863 | 25.0761 | 39.9905 | 186.0812 | 40.0027 | 89.9964 | 95.2114 | 95.9292 | 99.1981 | 117.6296 | 74.7416 | 19.7555 | 574.9664 | 393.7373 | 102.5375 | 104.0232 | 102.8864 | 0.73304 | 0.82822 | 0.84523 | -0.00062436 | 88.5606 | 83.969 | 1.5144 | 0.73214 | 0.00080886 | 15.4627 | 13.1371
98580 | 27.3833 | 1800.423 | 89.9841 | 25.0858 | 39.9791 | 186.05 | 40.0306 | 89.9988 | 95.2518 | 95.9384 | 99.185 | 111.3018 | 75.9994 | 19.7416 | 572.7524 | 393.3936 | 102.5379 | 104.0071 | 102.819 | 0.73282 | 0.82822 | 0.84523 | -0.00062436 | 88.5588 | 83.8121 | 1.5079 | 0.73192 | 0.00080735 | 15.4984 | 13.172
98610 | 27.3917 | 1799.934 | 89.9653 | 25.1088 | 39.9633 | 186.1559 | 40.1157 | 90.0003 | 95.2224 | 95.9306 | 99.1961 | 115.3444 | 79.3693 | 19.7336 | 575.9773 | 393.3936 | 102.5803 | 104.0374 | 102.9038 | 0.73025 | 0.82822 | 0.84523 | -0.00062436 | 88.5372 | 84.0626 | 1.5008 | 0.72933 | 0.00080981 | 15.9082 | 13.5736
98640 | 27.4 | 1799.939 | 89.9741 | 25.1419 | 40.0296 | 186.0478 | 40.093 | 89.9908 | 95.2246 | 95.9198 | 99.1982 | 114.8927 | 74.6758 | 19.7382 | 569.3275 | 393.3936 | 102.5812 | 104.0139 | 102.8624 | 0.73304 | 0.82822 | 0.84523 | -0.00062436 | 88.5465 | 83.8684 | 1.492 | 0.73214 | 0.00080792 | 15.4641 | 13.1384
98670 | 27.4083 | 1799.889 | 89.9716 | 25.1287 | 39.9943 | 185.9711 | 40.1542 | 89.9785 | 95.212 | 95.9057 | 99.1781 | 109.0658 | 74.9211 | 19.7632 | 561.8226 | 393.3936 | 102.7014 | 104.0161 | 102.8459 | 0.73305 | 0.82822 | 0.84523 | -0.00062436 | 88.5461 | 83.921 | 1.4869 | 0.73214 | 0.00080843 | 15.4628 | 13.1371
98700 | 27.4167 | 1799.906 | 89.9652 | 25.0956 | 39.9848 | 185.9784 | 40.1321 | 89.9744 | 95.2233 | 95.904 | 99.183 | 119.5994 | 77.9837 | 20.0939 | 561.1415 | 393.7373 | 102.657 | 104.0268 | 102.8713 | 0.73214 | 0.82822 | 0.84523 | -0.00062436 | 88.5302 | 83.9267 | 1.5247 | 0.73123 | 0.00080852 | 15.6078 | 13.2793
98730 | 27.425 | 1800.1 | 89.9673 | 25.1409 | 39.9718 | 186.0906 | 40.1109 | 89.9674 | 95.1905 | 95.8937 | 99.1888 | 127.0653 | 74.6181 | 19.8232 | 569.9042 | 393.7373 | 102.6714 | 104.0085 | 102.8634 | 0.73294 | 0.82822 | 0.84523 | -0.00062436 | 88.5468 | 83.8619 | 1.5089 | 0.73203 | 0.00080786 | 15.4804 | 13.1544
98760 | 27.4333 | 1800.177 | 89.9664 | 25.1285 | 39.9827 | 186.0553 | 40.0677 | 89.9771 | 95.1892 | 95.9001 | 99.185 | 103.8095 | 75.815 | 20.1278 | 576.6681 | 393.7373 | 102.5689 | 104.0108 | 102.8868 | 0.73274 | 0.82822 | 0.84523 | -0.00062436 | 88.5526 | 83.8979 | 1.4995 | 0.73184 | 0.00080819 | 15.5106 | 13.184
98790 | 27.4417 | 1800.028 | 89.9522 | 25.1369 | 39.996 | 186.1221 | 39.9977 | 89.9669 | 95.1929 | 95.9151 | 99.1702 | 111.3205 | 75.1841 | 19.7415 | 576.4474 | 393.3936 | 102.7675 | 103.998 | 102.8674 | 0.73239 | 0.82822 | 0.84523 | -0.00062436 | 88.5359 | 84.0523 | 1.5013 | 0.73148 | 0.00080971 | 15.5682 | 13.2404
98820 | 27.45 | 1800.071 | 89.9612 | 25.1516 | 39.9923 | 186.0892 | 39.9504 | 89.9792 | 95.2006 | 95.9059 | 99.17 | 112.6643 | 76.0406 | 19.7324 | 573.407 | 393.3936 | 102.7642 | 104.0277 | 102.8515 | 0.73244 | 0.82822 | 0.84523 | -0.00062436 | 88.5551 | 83.8546 | 1.4989 | 0.73154 | 0.00080777 | 15.5579 | 13.2304
98850 | 27.4583 | 1799.819 | 89.9657 | 25.1479 | 40.0136 | 186.0965 | 39.9095 | 89.9803 | 95.1915 | 95.9124 | 99.17 | 117.4757 | 76.7227 | 19.7326 | 562.0562 | 393.3936 | 102.7302 | 104.0013 | 102.8244 | 0.73243 | 0.82822 | 0.84523 | -0.00062436 | 88.5372 | 83.8785 | 1.5004 | 0.73152 | 0.00080804 | 15.562 | 13.2344
98880 | 27.4667 | 1799.858 | 89.9586 | 25.1456 | 39.9999 | 185.9913 | 39.8871 | 89.9894 | 95.1863 | 95.9138 | 99.17 | 114.5116 | 75.5675 | 19.734 | 557.124 | 393.3936 | 102.6895 | 104.004 | 102.8854 | 0.73272 | 0.82822 | 0.84523 | -0.00062436 | 88.5354 | 83.9327 | 1.5031 | 0.7318 | 0.00080856 | 15.5169 | 13.1902
98910 | 27.475 | 1799.248 | 89.9661 | 25.0996 | 39.981 | 186.0296 | 39.8506 | 89.9806 | 95.1996 | 95.9108 | 99.17 | 114.856 | 72.0231 | 20.1566 | 560.854 | 393.3936 | 102.7224 | 104.0014 | 102.8718 | 0.73275 | 0.82822 | 0.84523 | -0.00062436 | 88.5395 | 83.8531 | 1.4972 | 0.73184 | 0.00080779 | 15.5108 | 13.1842
98940 | 27.4833 | 1799.967 | 89.9856 | 25.0936 | 39.9854 | 186.0191 | 39.8212 | 89.9926 | 95.2014 | 95.9082 | 99.17 | 109.4974 | 74.3826 | 19.8422 | 573.4833 | 393.3936 | 102.5457 | 104.0015 | 102.8592 | 0.73047 | 0.82822 | 0.84523 | -0.00062436 | 88.5369 | 84.0447 | 1.4603 | 0.72956 | 0.00080964 | 15.8725 | 13.5386
98970 | 27.4917 | 1799.852 | 89.9874 | 25.0423 | 39.957 | 185.9704 | 39.838 | 90.0051 | 95.2012 | 95.9107 | 99.17 | 112.1014 | 78.9162 | 19.792 | 576.0503 | 393.3936 | 102.6458 | 103.9867 | 102.8344 | 0.73302 | 0.82822 | 0.84523 | -0.00062436 | 88.5549 | 83.84 | 1.5003 | 0.73212 | 0.00080763 | 15.467 | 13.1412
99000 | 27.5 | 1799.73 | 89.9749 | 25.0295 | 39.9361 | 186.0795 | 39.9226 | 90.005 | 95.2099 | 95.91 | 99.17 | 110.3726 | 74.6792 | 19.8126 | 577.1983 | 393.3936 | 102.8671 | 103.9872 | 102.8821 | 0.73275 | 0.82822 | 0.84523 | -0.00062436 | 88.5514 | 83.8388 | 1.5054 | 0.73184 | 0.00080762 | 15.5104 | 13.1838
99030 | 27.5083 | 1800.406 | 89.9822 | 24.9823 | 39.9709 | 186.0334 | 39.9935 | 89.9836 | 95.1648 | 95.9043 | 99.17 | 111.0014 | 77.3062 | 19.7342 | 574.0233 | 393.05 | 102.7805 | 104.009 | 102.865 | 0.73177 | 0.82822 | 0.84523 | -0.00062436 | 88.549 | 84.1186 | 1.4993 | 0.73086 | 0.00081032 | 15.6654 | 13.3357
99060 | 27.5167 | 1799.839 | 89.9956 | 24.9629 | 39.9406 | 185.9803 | 40.0237 | 89.995 | 95.1963 | 95.8951 | 99.17 | 117.264 | 72.3179 | 19.7993 | 564.384 | 393.3936 | 102.7647 | 104.0138 | 102.8854 | 0.73304 | 0.82822 | 0.84523 | -0.00062436 | 88.5568 | 83.8531 | 1.4896 | 0.73214 | 0.00080775 | 15.4636 | 13.138
99090 | 27.525 | 1800.005 | 89.983 | 24.9227 | 39.9578 | 185.9136 | 40.1061 | 90.022 | 95.2238 | 95.8891 | 99.17 | 104.4046 | 75.3557 | 19.813 | 555.0704 | 393.3936 | 102.5537 | 104.0114 | 102.8567 | 0.73271 | 0.82822 | 0.84523 | -0.00062436 | 88.5677 | 84.0631 | 1.5031 | 0.73182 | 0.00080975 | 15.5143 | 13.1876
99120 | 27.5333 | 1800.091 | 90.0053 | 24.9726 | 39.9478 | 185.8185 | 40.1549 | 89.999 | 95.2029 | 95.891 | 99.17 | 117.6707 | 76.1221 | 19.8216 | 561.1865 | 393.3936 | 102.5473 | 103.9847 | 102.9057 | 0.7329 | 0.82822 | 0.84523 | -0.00062436 | 88.5559 | 84.0306 | 1.5158 | 0.732 | 0.00080946 | 15.4857 | 13.1596
99150 | 27.5417 | 1799.893 | 90.0118 | 24.8638 | 39.9441 | 185.7972 | 40.1465 | 89.9891 | 95.201 | 95.8905 | 99.17 | 115.7826 | 73.0829 | 19.8203 | 567.9495 | 393.7373 | 102.6175 | 104.0029 | 102.8582 | 0.73274 | 0.82822 | 0.84523 | -0.00062436 | 88.5747 | 83.9772 | 1.5074 | 0.73185 | 0.0008089 | 15.509 | 13.1824
99180 | 27.55 | 1799.9 | 90.0122 | 24.8719 | 39.9593 | 185.8667 | 40.1634 | 90.0089 | 95.1996 | 95.9032 | 99.17 | 104.513 | 77.3656 | 19.898 | 575.0918 | 393.7373 | 102.5935 | 103.9818 | 102.9328 | 0.73288 | 0.82822 | 0.84523 | -0.00062436 | 88.5792 | 83.9423 | 1.5075 | 0.73199 | 0.00080856 | 15.4866 | 13.1605
99210 | 27.5583 | 1799.705 | 90.0001 | 24.8914 | 39.9461 | 185.8953 | 40.0987 | 90.0073 | 95.2008 | 95.9039 | 99.17 | 117.5751 | 74.8854 | 19.8061 | 580.4647 | 393.3936 | 102.6212 | 103.9907 | 102.8847 | 0.73305 | 0.82822 | 0.84523 | -0.00062436 | 88.5561 | 83.8438 | 1.5208 | 0.73215 | 0.00080766 | 15.462 | 13.1364
99240 | 27.5667 | 1799.924 | 89.9969 | 24.9665 | 39.9665 | 185.9846 | 40.0577 | 90.0234 | 95.1895 | 95.912 | 99.17 | 108.7417 | 77.2598 | 19.7324 | 571.2978 | 393.3936 | 102.4956 | 104.0034 | 102.8922 | 0.73274 | 0.82822 | 0.84523 | -0.00062436 | 88.5773 | 84.0475 | 1.5051 | 0.73185 | 0.00080957 | 15.5088 | 13.1822
99270 | 27.575 | 1800.436 | 90.0161 | 24.8901 | 39.9611 | 185.9335 | 39.9998 | 90.0169 | 95.1994 | 95.9099 | 99.17 | 113.338 | 73.8833 | 19.7815 | 557.5502 | 393.3936 | 102.5771 | 103.9986 | 102.8582 | 0.73238 | 0.82822 | 0.84523 | -0.00062436 | 88.5694 | 84.0733 | 1.5082 | 0.73148 | 0.00080984 | 15.5671 | 13.2393
99300 | 27.5833 | 1799.797 | 89.979 | 24.9284 | 39.9766 | 185.8982 | 39.9075 | 90.005 | 95.1845 | 95.9131 | 99.17 | 116.7181 | 78.1454 | 19.9242 | 555.113 | 393.05 | 102.5006 | 103.9956 | 102.9464 | 0.73274 | 0.82822 | 0.84523 | -0.00062436 | 88.5421 | 83.9331 | 1.4986 | 0.73183 | 0.00080855 | 15.5121 | 13.1855
99330 | 27.5917 | 1801.04 | 89.9844 | 25.0176 | 39.945 | 185.8787 | 39.8753 | 89.9735 | 95.1876 | 95.9099 | 99.17 | 109.2723 | 78.2109 | 19.9834 | 560.1252 | 393.3936 | 102.7687 | 103.9871 | 102.8718 | 0.73261 | 0.82822 | 0.84523 | -0.00062436 | 88.5604 | 83.9618 | 1.4989 | 0.73171 | 0.00080879 | 15.531 | 13.204
99360 | 27.6 | 1801.412 | 89.9979 | 24.9633 | 39.9935 | 185.9382 | 39.873 | 89.982 | 95.2268 | 95.9138 | 99.17 | 114.2484 | 78.2201 | 19.7516 | 568.8813 | 393.3936 | 102.6385 | 104.008 | 102.8919 | 0.73043 | 0.82822 | 0.84523 | -0.00062436 | 88.5466 | 84.0325 | 1.4943 | 0.72952 | 0.0008095 | 15.8781 | 13.544
99390 | 27.6083 | 1799.781 | 89.9984 | 24.9395 | 39.9974 | 186.0087 | 39.8658 | 89.9989 | 95.2419 | 95.914 | 99.17 | 108.6519 | 75.9348 | 19.9001 | 577.2064 | 393.3936 | 102.7927 | 103.9725 | 102.8447 | 0.73305 | 0.82822 | 0.84523 | -0.00062436 | 88.5565 | 83.9766 | 1.5079 | 0.73215 | 0.00080894 | 15.4619 | 13.1362
99420 | 27.6167 | 1799.345 | 89.959 | 24.9335 | 39.9911 | 185.9721 | 39.8813 | 89.9944 | 95.2129 | 95.9147 | 99.17 | 112.0306 | 76.5717 | 19.7324 | 575.8027 | 393.3936 | 102.433 | 103.9732 | 102.914 | 0.73256 | 0.82822 | 0.84523 | -0.00062436 | 88.5544 | 83.9332 | 1.4935 | 0.73166 | 0.00080853 | 15.5388 | 13.2116
99450 | 27.625 | 1800.15 | 89.9689 | 24.9741 | 40.0247 | 185.7874 | 39.8821 | 90.0457 | 95.2178 | 95.9048 | 99.17 | 114.6943 | 79.4656 | 19.7871 | 566.3291 | 393.7373 | 102.7675 | 103.9863 | 102.8926 | 0.73139 | 0.82822 | 0.84523 | -0.00062436 | 88.5473 | 83.9564 | 1.5061 | 0.73048 | 0.00080876 | 15.7262 | 13.3952
99480 | 27.6333 | 1800.57 | 89.9636 | 24.9886 | 40.0221 | 185.8733 | 39.9415 | 89.9906 | 95.2241 | 95.9016 | 99.17 | 118.3963 | 76.6285 | 19.7324 | 562.8802 | 393.7373 | 102.7082 | 103.9921 | 102.8876 | 0.73305 | 0.82822 | 0.84523 | -0.00062436 | 88.5529 | 83.843 | 1.4986 | 0.73214 | 0.00080766 | 15.4629 | 13.1373
99510 | 27.6417 | 1800.422 | 89.9721 | 24.9213 | 40.0218 | 185.8536 | 40.0052 | 89.9932 | 95.2052 | 95.8998 | 99.17 | 108.4262 | 75.5624 | 19.733 | 558.8624 | 393.3936 | 102.5508 | 103.9815 | 102.8448 | 0.73275 | 0.82822 | 0.84523 | -0.00062436 | 88.578 | 83.8423 | 1.5055 | 0.73186 | 0.0008076 | 15.5071 | 13.1806
99540 | 27.65 | 1800.178 | 90.0033 | 24.9456 | 40.0054 | 185.7062 | 40.0802 | 89.9941 | 95.187 | 95.8951 | 99.17 | 111.3927 | 79.8148 | 19.8555 | 560.4931 | 393.3936 | 102.5646 | 104.0048 | 102.8917 | 0.733 | 0.82822 | 0.84523 | -0.00062436 | 88.5662 | 83.9322 | 1.4991 | 0.7321 | 0.00080849 | 15.4691 | 13.1433
99570 | 27.6583 | 1800.086 | 89.9994 | 24.9515 | 40.0436 | 185.9735 | 40.091 | 90.001 | 95.2012 | 95.8983 | 99.17 | 118.6978 | 78.0377 | 19.8808 | 576.1421 | 393.3936 | 102.4846 | 103.9695 | 102.8998 | 0.73274 | 0.82822 | 0.84523 | -0.00062436 | 88.5658 | 83.9026 | 1.4864 | 0.73185 | 0.00080821 | 15.5099 | 13.1833
99600 | 27.6667 | 1799.864 | 89.9966 | 24.8634 | 40.0125 | 185.8479 | 40.1296 | 90.0043 | 95.2076 | 95.9166 | 99.17 | 118.0336 | 74.587 | 19.8476 | 578.3734 | 393.3936 | 102.6164 | 103.9723 | 102.885 | 0.73243 | 0.82822 | 0.84523 | -0.00062436 | 88.5663 | 84.0377 | 1.4924 | 0.73153 | 0.00080951 | 15.5592 | 13.2316
99630 | 27.675 | 1799.677 | 90.0194 | 24.8345 | 40.0179 | 185.8464 | 40.162 | 89.9876 | 95.1992 | 95.9191 | 99.17 | 118.1985 | 71.9405 | 19.7414 | 577.9228 | 393.7373 | 102.4204 | 103.9909 | 102.8583 | 0.73276 | 0.82822 | 0.84523 | -0.00062436 | 88.5794 | 83.9725 | 1.5081 | 0.73187 | 0.00080885 | 15.5058 | 13.1793
99660 | 27.6833 | 1800.11 | 90.0072 | 24.8156 | 40.043 | 185.7178 | 40.117 | 90.0088 | 95.2078 | 95.9182 | 99.17 | 104.1803 | 70.4374 | 19.7324 | 570.7573 | 393.3936 | 102.6336 | 103.9761 | 102.8443 | 0.73305 | 0.82822 | 0.84523 | -0.00062436 | 88.5708 | 83.9025 | 1.5007 | 0.73216 | 0.00080819 | 15.4602 | 13.1346
99690 | 27.6917 | 1800.852 | 90.0094 | 24.8233 | 40.0474 | 185.7422 | 40.1051 | 90.0027 | 95.2292 | 95.9057 | 99.17 | 114.5071 | 71.6783 | 19.7567 | 558.0889 | 393.7373 | 102.5039 | 103.9989 | 102.8854 | 0.73289 | 0.82822 | 0.84523 | -0.00062436 | 88.5481 | 83.8911 | 1.4649 | 0.73199 | 0.00080813 | 15.4873 | 13.1611
99720 | 27.7 | 1800.765 | 90.0216 | 24.8244 | 40.0169 | 185.7743 | 40.0743 | 90.0206 | 95.2114 | 95.9083 | 99.17 | 110.5786 | 68.1094 | 19.7899 | 556.815 | 393.3936 | 102.5882 | 103.9938 | 102.8853 | 0.73305 | 0.82822 | 0.84523 | -0.00062436 | 88.5653 | 83.8354 | 1.498 | 0.73216 | 0.00080756 | 15.4607 | 13.1351
99750 | 27.7083 | 1800.923 | 90.0105 | 24.8207 | 40.0288 | 185.7463 | 39.9965 | 90.0091 | 95.2418 | 95.9115 | 99.17 | 113.2297 | 70.8643 | 20.1775 | 569.0104 | 393.7373 | 102.6053 | 103.9952 | 102.8786 | 0.73274 | 0.82822 | 0.84523 | -0.00062436 | 88.5618 | 83.9285 | 1.4986 | 0.73184 | 0.00080846 | 15.5103 | 13.1837
99780 | 27.7167 | 1799.854 | 90.0272 | 24.8286 | 40.0447 | 185.7917 | 39.9665 | 90.0279 | 95.2288 | 95.9158 | 99.17 | 109.2206 | 72.5108 | 19.7327 | 574.7411 | 393.3936 | 102.5891 | 103.9887 | 102.8447 | 0.7324 | 0.82822 | 0.84523 | -0.00062436 | 88.5669 | 83.9435 | 1.5068 | 0.7315 | 0.0008086 | 15.564 | 13.2363
99810 | 27.725 | 1799.224 | 89.9952 | 24.8413 | 40.0292 | 185.8204 | 39.918 | 90.0204 | 95.2306 | 95.9093 | 99.17 | 112.2455 | 71.3032 | 19.8221 | 574.794 | 393.3936 | 102.5748 | 103.9976 | 102.8853 | 0.73331 | 0.82822 | 0.84523 | -0.00062436 | 88.5804 | 83.9713 | 1.5123 | 0.73243 | 0.00080883 | 15.4179 | 13.0932
99840 | 27.7333 | 1800.084 | 90.0223 | 24.8718 | 40.0632 | 185.8132 | 39.9123 | 90.0145 | 95.2117 | 95.9087 | 99.17 | 116.5436 | 72.416 | 19.7324 | 575.0372 | 393.3936 | 102.5863 | 103.9832 | 102.8605 | 0.73274 | 0.82822 | 0.84523 | -0.00062436 | 88.5638 | 83.9537 | 1.5038 | 0.73184 | 0.0008087 | 15.51 | 13.1834
99870 | 27.7417 | 1799.614 | 90.0321 | 24.8773 | 40.069 | 185.8305 | 39.9394 | 90.0203 | 95.2031 | 95.9119 | 99.17 | 106.5831 | 76.0723 | 19.761 | 564.3003 | 393.3936 | 102.6494 | 103.9961 | 102.8922 | 0.73273 | 0.82822 | 0.84523 | -0.00062436 | 88.5656 | 83.8462 | 1.5094 | 0.73183 | 0.00080766 | 15.5121 | 13.1855
99900 | 27.75 | 1799.665 | 90.0199 | 24.8979 | 40.0784 | 185.9529 | 39.8971 | 89.9995 | 95.1993 | 95.8961 | 99.17 | 127.3392 | 77.5017 | 19.9073 | 559.1277 | 393.3936 | 102.6378 | 103.9977 | 102.8714 | 0.73212 | 0.82822 | 0.84523 | -0.00062436 | 88.559 | 83.9686 | 1.5023 | 0.73122 | 0.00080886 | 15.6091 | 13.2805
99930 | 27.7583 | 1800.038 | 90.0216 | 24.9586 | 40.0511 | 185.7953 | 39.9166 | 89.9926 | 95.1936 | 95.8917 | 99.17 | 103.8109 | 77.3621 | 19.7349 | 560.7182 | 393.3936 | 102.6195 | 103.9803 | 102.865 | 0.73287 | 0.82822 | 0.84523 | -0.00062436 | 88.5592 | 83.9587 | 1.5077 | 0.73197 | 0.00080876 | 15.4898 | 13.1636
99960 | 27.7667 | 1799.965 | 90.0253 | 25.0189 | 40.0455 | 185.8956 | 39.9279 | 89.9937 | 95.2209 | 95.8981 | 99.17 | 118.1102 | 78.7486 | 19.9088 | 563.4481 | 393.3936 | 102.6786 | 103.9921 | 102.8537 | 0.73307 | 0.82822 | 0.84523 | -0.00062436 | 88.5573 | 83.8564 | 1.4904 | 0.73217 | 0.00080778 | 15.459 | 13.1335
99990 | 27.775 | 1799.723 | 90.0327 | 25.0499 | 40.0424 | 185.9475 | 39.9455 | 90.0095 | 95.2583 | 95.8996 | 99.17 | 115.4102 | 78.6412 | 19.8959 | 573.2311 | 393.3936 | 102.6936 | 103.9803 | 102.9057 | 0.73274 | 0.82822 | 0.84523 | -0.00062436 | 88.5748 | 83.8977 | 1.503 | 0.73185 | 0.00080814 | 15.509 | 13.1824
100020 | 27.7833 | 1800.116 | 90.0157 | 25.0232 | 40.0226 | 185.9215 | 39.9903 | 90.0092 | 95.1841 | 95.9041 | 99.17 | 117.8798 | 76.0646 | 19.7992 | 579.8943 | 393.3936 | 102.6137 | 103.9759 | 102.8446 | 0.72951 | 0.82822 | 0.84523 | -0.00062436 | 88.5599 | 84.0385 | 1.4985 | 0.72861 | 0.00080953 | 16.024 | 13.687
100050 | 27.7917 | 1799.865 | 90.0414 | 25.0089 | 40.0334 | 185.9758 | 40.0362 | 90.0188 | 95.1906 | 95.9188 | 99.17 | 106.9607 | 72.8148 | 19.7324 | 574.3609 | 393.3936 | 102.5049 | 103.9774 | 102.8718 | 0.7331 | 0.82822 | 0.84523 | -0.00062436 | 88.5582 | 83.7354 | 1.5094 | 0.7322 | 0.00080661 | 15.4545 | 13.1291
100080 | 27.8 | 1799.137 | 90.0189 | 24.9946 | 40.0165 | 185.8146 | 40.0629 | 89.9763 | 95.1881 | 95.9171 | 99.17 | 123.036 | 74.2574 | 19.7881 | 568.6836 | 393.3936 | 102.5741 | 103.9852 | 102.8511 | 0.73295 | 0.82822 | 0.84523 | -0.00062436 | 88.5493 | 83.8725 | 1.5027 | 0.73204 | 0.00080795 | 15.4791 | 13.1532
100110 | 27.8083 | 1800.119 | 89.9968 | 25.0344 | 40.0158 | 185.7755 | 40.0393 | 89.993 | 95.2008 | 95.9179 | 99.17 | 115.7445 | 73.3601 | 19.7554 | 556.5648 | 393.7373 | 102.5729 | 103.9739 | 102.9057 | 0.73192 | 0.82822 | 0.84523 | -0.00062436 | 88.5314 | 83.962 | 1.5077 | 0.731 | 0.00080885 | 15.6428 | 13.3136
100140 | 27.8167 | 1799.674 | 90.0056 | 25.0492 | 39.997 | 185.7279 | 40.0125 | 89.994 | 95.2091 | 95.9065 | 99.17 | 125.209 | 71.7542 | 19.8112 | 558.2769 | 393.7373 | 102.5645 | 104.0005 | 102.8259 | 0.73304 | 0.82822 | 0.84523 | -0.00062436 | 88.5252 | 83.94 | 1.5035 | 0.73211 | 0.00080866 | 15.4673 | 13.1416
100170 | 27.825 | 1799.346 | 90.0161 | 25.0753 | 40.0062 | 185.7673 | 40.023 | 89.9725 | 95.1834 | 95.9102 | 99.17 | 107.8704 | 73.0708 | 19.9528 | 563.6343 | 393.7373 | 102.7565 | 103.9846 | 102.8786 | 0.73243 | 0.82822 | 0.84523 | -0.00062436 | 88.55 | 83.9653 | 1.4987 | 0.73152 | 0.00080884 | 15.5605 | 13.2329
100200 | 27.8333 | 1799.728 | 89.9739 | 25.0887 | 39.9562 | 185.7722 | 40.0217 | 89.9411 | 95.1709 | 95.909 | 99.17 | 116.397 | 75.3782 | 19.7474 | 568.7527 | 393.3936 | 102.5506 | 103.9838 | 102.8379 | 0.73231 | 0.82822 | 0.84523 | -0.00062436 | 88.5291 | 83.9524 | 1.5031 | 0.73139 | 0.00080877 | 15.5817 | 13.2536
100230 | 27.8417 | 1800.186 | 89.9768 | 25.1475 | 39.9492 | 185.8579 | 39.9659 | 89.9774 | 95.211 | 95.9105 | 99.17 | 118.7197 | 76.0743 | 19.8404 | 578.553 | 393.7373 | 102.6591 | 103.9786 | 102.9111 | 0.73279 | 0.82822 | 0.84523 | -0.00062436 | 88.5272 | 84.0007 | 1.4994 | 0.73187 | 0.00080924 | 15.5066 | 13.1801
100260 | 27.85 | 1799.794 | 89.9613 | 25.1573 | 39.9477 | 185.8428 | 40.0057 | 89.9802 | 95.181 | 95.9144 | 99.17 | 105.0138 | 76.4411 | 19.7324 | 574.4998 | 393.3936 | 102.5405 | 103.9779 | 102.8408 | 0.73243 | 0.82822 | 0.84523 | -0.00062436 | 88.5373 | 83.855 | 1.502 | 0.73152 | 0.00080781 | 15.562 | 13.2344
100290 | 27.8583 | 1800.222 | 89.9556 | 25.1046 | 39.921 | 185.802 | 40.012 | 89.9626 | 95.165 | 95.9176 | 99.17 | 124.5594 | 73.2595 | 19.7324 | 569.8088 | 393.3936 | 102.6944 | 103.9926 | 102.8845 | 0.73262 | 0.82822 | 0.84523 | -0.00062436 | 88.5204 | 83.9262 | 1.4418 | 0.7317 | 0.00080853 | 15.533 | 13.2059
100320 | 27.8667 | 1799.556 | 89.9428 | 25.0542 | 39.9301 | 185.755 | 39.9958 | 90.0005 | 95.1973 | 95.9079 | 99.17 | 119.6462 | 76.638 | 19.733 | 558.9713 | 393.3936 | 102.6274 | 103.9944 | 102.8583 | 0.73302 | 0.82822 | 0.84523 | -0.00062436 | 88.5243 | 83.926 | 1.4939 | 0.7321 | 0.00080852 | 15.4692 | 13.1435
100350 | 27.875 | 1799.777 | 89.9565 | 25.0086 | 39.9185 | 185.756 | 39.9841 | 89.9524 | 95.1963 | 95.8902 | 99.17 | 112.9522 | 75.5963 | 19.7324 | 562.0536 | 393.3936 | 102.6942 | 103.9924 | 102.858 | 0.73274 | 0.82822 | 0.84523 | -0.00062436 | 88.5161 | 83.8641 | 1.5081 | 0.73181 | 0.00080795 | 15.5148 | 13.1881
100380 | 27.8833 | 1800.524 | 89.9683 | 25.0243 | 39.9005 | 185.8187 | 40.0315 | 89.9666 | 95.165 | 95.8874 | 99.17 | 114.9892 | 73.7338 | 19.8891 | 566.1719 | 393.7373 | 102.7468 | 103.9974 | 102.8718 | 0.73267 | 0.82822 | 0.84523 | -0.00062436 | 88.5431 | 83.9513 | 1.4591 | 0.73176 | 0.00080873 | 15.5233 | 13.1964
100410 | 27.8917 | 1800.336 | 89.9758 | 24.9661 | 39.9139 | 185.7682 | 40.0256 | 89.9826 | 95.1445 | 95.8982 | 99.17 | 109.0039 | 81.2686 | 19.7864 | 576.4933 | 393.3936 | 102.8253 | 103.9612 | 102.8786 | 0.73305 | 0.82822 | 0.84523 | -0.00062436 | 88.537 | 83.8875 | 1.5089 | 0.73214 | 0.00080812 | 15.4639 | 13.1382
100440 | 27.9 | 1799.246 | 90.0066 | 24.9634 | 39.9388 | 185.7655 | 40.0434 | 90.0328 | 95.1731 | 95.9151 | 99.17 | 115.4267 | 77.4708 | 19.7324 | 579.4203 | 393.3936 | 102.6403 | 103.963 | 102.8517 | 0.731 | 0.82822 | 0.84523 | -0.00062436 | 88.5494 | 84.1055 | 1.4962 | 0.7301 | 0.0008102 | 15.7867 | 13.4546
100470 | 27.9083 | 1800.041 | 89.9686 | 24.9448 | 39.9441 | 185.7633 | 40.0161 | 90.0226 | 95.2022 | 95.9134 | 99.17 | 112.3314 | 77.1215 | 19.7324 | 574.1688 | 393.3936 | 102.6516 | 103.9687 | 102.8437 | 0.73306 | 0.82822 | 0.84523 | -0.00062436 | 88.5539 | 83.8389 | 1.5024 | 0.73216 | 0.00080762 | 15.4609 | 13.1353
100500 | 27.9167 | 1799.916 | 89.9656 | 24.9652 | 39.9606 | 185.7358 | 40.0085 | 89.9957 | 95.214 | 95.9161 | 99.17 | 113.1161 | 77.7973 | 19.7324 | 562.1268 | 393.3936 | 102.6645 | 103.9986 | 102.8787 | 0.73305 | 0.82822 | 0.84523 | -0.00062436 | 88.5541 | 83.9094 | 1.4852 | 0.73215 | 0.0008083 | 15.4621 | 13.1365
100530 | 27.925 | 1799.87 | 89.9657 | 24.9524 | 39.9665 | 185.6777 | 40.0176 | 90.0256 | 95.2053 | 95.9169 | 99.17 | 116.1489 | 72.9578 | 19.7324 | 554.2628 | 393.3936 | 102.5715 | 103.9895 | 102.8515 | 0.73097 | 0.82822 | 0.84523 | -0.00062436 | 88.5444 | 83.8906 | 1.5072 | 0.73006 | 0.00080814 | 15.7921 | 13.4599
100560 | 27.9333 | 1799.433 | 89.9942 | 24.9445 | 39.9425 | 185.6817 | 40.0335 | 90.0019 | 95.2178 | 95.9167 | 99.17 | 126.1438 | 77.9562 | 19.7957 | 560.3483 | 393.3936 | 102.5577 | 103.9938 | 102.8786 | 0.73302 | 0.82822 | 0.84523 | -0.00062436 | 88.574 | 83.9214 | 1.5002 | 0.73213 | 0.00080837 | 15.4644 | 13.1388
100590 | 27.9417 | 1799.827 | 89.9849 | 24.9234 | 39.9802 | 185.6711 | 40.0246 | 90.0032 | 95.1935 | 95.9097 | 99.17 | 102.7115 | 78.7709 | 19.8934 | 566.3048 | 393.3936 | 102.4668 | 103.9958 | 102.8311 | 0.73298 | 0.82822 | 0.84523 | -0.00062436 | 88.5646 | 83.9693 | 1.4988 | 0.73209 | 0.00080885 | 15.4715 | 13.1456
100620 | 27.95 | 1799.31 | 90.0022 | 24.9747 | 39.955 | 185.7047 | 40.0349 | 90.034 | 95.1979 | 95.9142 | 99.17 | 114.7304 | 78.1459 | 19.7831 | 575.5204 | 393.3936 | 102.5946 | 103.9721 | 102.8786 | 0.73264 | 0.82822 | 0.84523 | -0.00062436 | 88.5703 | 83.9116 | 1.511 | 0.73174 | 0.00080828 | 15.5259 | 13.199
100650 | 27.9583 | 1799.553 | 90.0197 | 24.967 | 40.0162 | 185.7561 | 40.0197 | 90.0054 | 95.2042 | 95.9098 | 99.17 | 117.7321 | 76.1034 | 19.7329 | 576.5363 | 393.05 | 102.5327 | 103.9696 | 102.8833 | 0.73274 | 0.82822 | 0.84523 | -0.00062436 | 88.5653 | 83.9206 | 1.502 | 0.73185 | 0.00080838 | 15.5099 | 13.1833
100680 | 27.9667 | 1799.754 | 90.0089 | 24.97 | 40.0176 | 185.8138 | 39.9903 | 90.0302 | 95.1926 | 95.912 | 99.17 | 113.0723 | 74.8337 | 19.7324 | 573.6142 | 393.3936 | 102.2691 | 103.9846 | 102.8799 | 0.7328 | 0.82822 | 0.84523 | -0.00062436 | 88.5581 | 84.0441 | 1.489 | 0.7319 | 0.00080959 | 15.5011 | 13.1747
100710 | 27.975 | 1799.943 | 90.0104 | 24.9796 | 40.0204 | 185.7278 | 39.9909 | 90.0297 | 95.209 | 95.9135 | 99.17 | 119.0931 | 81.1028 | 19.7479 | 566.2449 | 393.3936 | 102.2884 | 103.9894 | 102.8447 | 0.73274 | 0.82822 | 0.84523 | -0.00062436 | 88.5544 | 83.8846 | 1.5033 | 0.73184 | 0.00080806 | 15.5113 | 13.1847
100740 | 27.9833 | 1799.72 | 90.0026 | 25.0167 | 40.0297 | 185.7008 | 39.9899 | 90.0022 | 95.2144 | 95.898 | 99.17 | 104.1781 | 79.3996 | 19.7324 | 557.6397 | 393.7373 | 102.2537 | 103.9869 | 102.899 | 0.73279 | 0.82822 | 0.84523 | -0.00062436 | 88.5603 | 84.0036 | 1.5065 | 0.73189 | 0.00080919 | 15.5028 | 13.1763
100770 | 27.9917 | 1799.426 | 90.0194 | 25.0399 | 40.0219 | 185.699 | 39.9842 | 90.0155 | 95.2327 | 95.9004 | 99.17 | 113.6707 | 76.1686 | 19.7367 | 563.9492 | 393.3936 | 102.5472 | 103.9779 | 102.8582 | 0.73255 | 0.82822 | 0.84523 | -0.00062436 | 88.5651 | 84.1044 | 1.497 | 0.73166 | 0.00081015 | 15.5395 | 13.2123
100800 | 28 | 1799.384 | 90.0351 | 24.9757 | 40.0106 | 185.8235 | 39.9529 | 90.0178 | 95.1988 | 95.9018 | 99.17 | 109.99 | 79.8372 | 19.7324 | 571.7793 | 393.3936 | 102.3846 | 103.9715 | 102.9125 | 0.73262 | 0.82822 | 0.84523 | -0.00062436 | 88.5647 | 84.0084 | 1.4898 | 0.73173 | 0.00080923 | 15.5286 | 13.2017
100830 | 28.0083 | 1800.358 | 90.0437 | 24.9274 | 40.0055 | 185.8777 | 39.9829 | 89.9823 | 95.2012 | 95.9014 | 99.17 | 109.9648 | 79.1223 | 19.7666 | 577.4877 | 393.3936 | 102.5836 | 103.9728 | 102.8582 | 0.73274 | 0.82822 | 0.84523 | -0.00062436 | 88.5538 | 83.9852 | 1.503 | 0.73184 | 0.00080903 | 15.5109 | 13.1843
100860 | 28.0167 | 1800.404 | 89.9959 | 24.9164 | 40.0398 | 185.9141 | 39.9577 | 90.007 | 95.209 | 95.9148 | 99.17 | 105.2474 | 76.9662 | 19.7324 | 574.6578 | 393.3936 | 102.4372 | 103.9804 | 102.8854 | 0.72982 | 0.82822 | 0.84523 | -0.00062436 | 88.5482 | 84.0842 | 1.4627 | 0.72891 | 0.00080999 | 15.975 | 13.639
100890 | 28.025 | 1800.449 | 90.0308 | 24.9423 | 40.0538 | 185.9179 | 39.992 | 89.9919 | 95.2207 | 95.9177 | 99.17 | 121.0634 | 76.147 | 19.7324 | 575.9313 | 393.3936 | 102.4894 | 103.9901 | 102.8447 | 0.73305 | 0.82822 | 0.84523 | -0.00062436 | 88.549 | 83.9427 | 1.5032 | 0.73215 | 0.00080863 | 15.4622 | 13.1366
100920 | 28.0333 | 1800.533 | 90.0377 | 24.9428 | 40.0386 | 185.9487 | 39.945 | 90.0092 | 95.2186 | 95.9227 | 99.17 | 116.8976 | 73.8665 | 19.7324 | 562.5621 | 393.7373 | 102.6295 | 103.9855 | 102.9193 | 0.73275 | 0.82822 | 0.84523 | -0.00062436 | 88.562 | 83.984 | 1.5097 | 0.73185 | 0.000809 | 15.5089 | 13.1824
100950 | 28.0417 | 1800.342 | 90.0235 | 24.9238 | 40.0491 | 185.9184 | 39.9508 | 90.0173 | 95.1899 | 95.922 | 99.17 | 113.1462 | 73.5458 | 19.7324 | 560.808 | 393.3936 | 102.5954 | 103.9933 | 102.8515 | 0.73174 | 0.82822 | 0.84523 | -0.00062436 | 88.5333 | 84.0979 | 1.5107 | 0.73082 | 0.00081016 | 15.6716 | 13.3417
100980 | 28.05 | 1799.772 | 90.0272 | 24.8948 | 40.032 | 185.8839 | 39.9794 | 89.9867 | 95.2316 | 95.9166 | 99.17 | 112.7495 | 77.3984 | 19.9079 | 557.2025 | 393.3936 | 102.4272 | 103.9601 | 102.8786 | 0.73289 | 0.82822 | 0.84523 | -0.00062436 | 88.5634 | 84.1122 | 1.507 | 0.732 | 0.00081023 | 15.4861 | 13.16
101010 | 28.0583 | 1800.223 | 90.0287 | 24.9342 | 40.0617 | 185.9457 | 39.9867 | 89.9934 | 95.2386 | 95.9067 | 99.17 | 118.1117 | 75.4537 | 19.8405 | 565.2469 | 393.3936 | 102.7133 | 103.994 | 102.8311 | 0.73273 | 0.82822 | 0.84523 | -0.00062436 | 88.5589 | 83.9386 | 1.5062 | 0.73183 | 0.00080857 | 15.512 | 13.1854
101040 | 28.0667 | 1799.672 | 90.0146 | 24.9729 | 40.0714 | 185.9448 | 40.0085 | 90.0179 | 95.2415 | 95.9199 | 99.17 | 111.4085 | 73.9939 | 19.7727 | 572.9305 | 393.3936 | 102.5663 | 103.9818 | 102.8921 | 0.73237 | 0.82822 | 0.84523 | -0.00062436 | 88.5506 | 83.9667 | 1.5086 | 0.73146 | 0.00080886 | 15.5707 | 13.2428
101070 | 28.075 | 1800.403 | 90.0254 | 24.9465 | 40.0361 | 185.9995 | 40.0094 | 90.0158 | 95.2123 | 95.9153 | 99.17 | 113.238 | 75.16 | 19.7324 | 575.6564 | 393.3936 | 102.6015 | 103.9764 | 102.8786 | 0.73305 | 0.82822 | 0.84523 | -0.00062436 | 88.5726 | 83.9027 | 1.5024 | 0.73216 | 0.00080819 | 15.46 | 13.1344
101100 | 28.0833 | 1800.429 | 90.0106 | 24.9673 | 40.0093 | 185.9518 | 40.0009 | 90.0071 | 95.2033 | 95.9129 | 99.17 | 120.2634 | 75.7701 | 19.7324 | 577.6712 | 393.3936 | 102.6195 | 104.0162 | 102.8921 | 0.73213 | 0.82822 | 0.84523 | -0.00062436 | 88.5464 | 84.1772 | 1.5071 | 0.73122 | 0.00081089 | 15.6081 | 13.2795
101130 | 28.0917 | 1800.341 | 90.0111 | 25.0324 | 40.0661 | 185.8284 | 39.9842 | 90.0008 | 95.2228 | 95.9107 | 99.17 | 124.2036 | 77.5121 | 19.7324 | 566.2538 | 393.3936 | 102.4872 | 103.9833 | 102.8311 | 0.73251 | 0.82822 | 0.84523 | -0.00062436 | 88.5369 | 84.1485 | 1.486 | 0.7316 | 0.00081064 | 15.5495 | 13.2221
101160 | 28.1 | 1799.5 | 89.9877 | 25.0844 | 40.0292 | 185.8331 | 40.0008 | 90.0211 | 95.2203 | 95.9008 | 99.17 | 103.4983 | 74.2686 | 19.7328 | 560.2637 | 393.3936 | 102.409 | 103.9923 | 102.885 | 0.73244 | 0.82822 | 0.84523 | -0.00062436 | 88.5428 | 83.9394 | 1.4959 | 0.73153 | 0.00080861 | 15.5595 | 13.2319
101190 | 28.1083 | 1800.029 | 89.9853 | 25.0717 | 40.0166 | 185.9046 | 40.0341 | 90.006 | 95.2143 | 95.9032 | 99.17 | 119.5343 | 71.6152 | 19.9183 | 562.8221 | 393.3936 | 102.5746 | 103.9914 | 102.8727 | 0.73243 | 0.82822 | 0.84523 | -0.00062436 | 88.5414 | 83.9497 | 1.5049 | 0.73152 | 0.00080871 | 15.5616 | 13.2339
101220 | 28.1167 | 1799.866 | 90.0024 | 25.0759 | 40.001 | 185.9386 | 40.0065 | 89.9508 | 95.2052 | 95.9004 | 99.17 | 124.0982 | 74.8353 | 19.7324 | 567.7687 | 393.3936 | 102.5995 | 103.9876 | 102.865 | 0.73244 | 0.82822 | 0.84523 | -0.00062436 | 88.547 | 84.047 | 1.5074 | 0.73154 | 0.00080964 | 15.5589 | 13.2314
101250 | 28.125 | 1800.473 | 90.0083 | 25.0654 | 40.03 | 185.9916 | 40.0517 | 89.9859 | 95.2297 | 95.8968 | 99.17 | 114.6214 | 78.5728 | 19.8041 | 576.2724 | 393.3936 | 102.7243 | 103.9852 | 102.8789 | 0.73301 | 0.82822 | 0.84523 | -0.00062436 | 88.5537 | 83.7849 | 1.4984 | 0.73211 | 0.0008071 | 15.4678 | 13.1421
101280 | 28.1333 | 1800.475 | 89.9891 | 24.9841 | 40.0262 | 185.9538 | 40.0189 | 90.0025 | 95.2272 | 95.9133 | 99.155 | 114.7124 | 74.3423 | 19.7711 | 579.5804 | 393.3936 | 102.4633 | 103.9701 | 102.8268 | 0.73007 | 0.82822 | 0.84523 | -0.00062436 | 88.5186 | 83.914 | 1.5069 | 0.72914 | 0.00080842 | 15.9386 | 13.6033
101310 | 28.1417 | 1799.765 | 90.0089 | 24.8904 | 40.0491 | 186.0629 | 40.0368 | 89.9959 | 95.2204 | 95.9109 | 99.17 | 118.7354 | 78.0327 | 19.7326 | 577.1668 | 393.3936 | 102.6847 | 103.9916 | 102.8921 | 0.73283 | 0.82822 | 0.84523 | -0.00062436 | 88.5504 | 83.9216 | 1.5045 | 0.73192 | 0.00080842 | 15.4976 | 13.1713
101340 | 28.15 | 1799.912 | 89.9808 | 24.8662 | 40.0493 | 185.9756 | 40.0073 | 89.9749 | 95.2078 | 95.9096 | 99.1699 | 117.3243 | 77.0199 | 19.7654 | 564.1199 | 393.3936 | 102.6602 | 103.9894 | 102.9056 | 0.73301 | 0.82822 | 0.84523 | -0.00062436 | 88.5365 | 83.8401 | 1.511 | 0.73209 | 0.00080767 | 15.4707 | 13.1449
101370 | 28.1583 | 1799.664 | 89.9989 | 24.915 | 40.0536 | 185.9167 | 40.0089 | 90.0067 | 95.208 | 95.9086 | 99.1695 | 107.4929 | 78.1647 | 19.8264 | 557.3257 | 393.3936 | 102.521 | 103.9916 | 102.8647 | 0.73122 | 0.82822 | 0.84523 | -0.00062436 | 88.522 | 84.2437 | 1.4079 | 0.7303 | 0.00081159 | 15.7553 | 13.4238
101400 | 28.1667 | 1799.669 | 89.9916 | 24.9756 | 40.0177 | 185.919 | 39.9905 | 89.9916 | 95.2267 | 95.9095 | 99.17 | 103.7369 | 76.5113 | 19.7767 | 557.8924 | 393.7373 | 102.3349 | 103.9897 | 102.8447 | 0.73305 | 0.82822 | 0.84523 | -0.00062436 | 88.5363 | 84.0173 | 1.5085 | 0.73214 | 0.00080938 | 15.4636 | 13.1379
101430 | 28.175 | 1800.002 | 89.9877 | 25.0032 | 39.9755 | 185.8958 | 40.0108 | 89.9772 | 95.2053 | 95.9126 | 99.17 | 117.8516 | 76.6025 | 19.8289 | 569.0823 | 393.3936 | 102.5372 | 103.9926 | 102.8786 | 0.73274 | 0.82822 | 0.84523 | -0.00062436 | 88.542 | 83.8635 | 1.5129 | 0.73183 | 0.00080788 | 15.5122 | 13.1856
101460 | 28.1833 | 1800.038 | 89.9835 | 25.0362 | 39.9866 | 186.0495 | 40.0167 | 90.001 | 95.1778 | 95.9081 | 99.17 | 121.8676 | 77.5978 | 19.7727 | 575.3595 | 393.7373 | 102.576 | 103.9746 | 102.8853 | 0.73279 | 0.82822 | 0.84523 | -0.00062436 | 88.5374 | 83.9531 | 1.4154 | 0.73188 | 0.00080876 | 15.5051 | 13.1786
101490 | 28.1917 | 1800.209 | 89.9712 | 25.0406 | 39.9878 | 186.0296 | 39.9878 | 89.9841 | 95.2076 | 95.9135 | 99.17 | 106.5215 | 75.0603 | 19.7444 | 576.1251 | 393.3936 | 102.5309 | 103.9832 | 102.8899 | 0.73305 | 0.82822 | 0.84523 | -0.00062436 | 88.5504 | 83.8823 | 1.5064 | 0.73215 | 0.00080804 | 15.4622 | 13.1365
101520 | 28.2 | 1799.646 | 89.9819 | 24.847 | 39.9671 | 185.9628 | 40.013 | 89.9918 | 95.2269 | 95.9139 | 99.17 | 110.8365 | 76.7468 | 19.7324 | 572.4874 | 393.7373 | 102.3863 | 103.9859 | 102.8558 | 0.73305 | 0.82822 | 0.84523 | -0.00062436 | 88.5217 | 83.9466 | 1.5038 | 0.73213 | 0.00080873 | 15.4654 | 13.1397
101550 | 28.2083 | 1799.658 | 89.9607 | 24.9256 | 39.9848 | 185.9308 | 39.9902 | 89.9825 | 95.203 | 95.9115 | 99.17 | 126.5757 | 77.061 | 19.736 | 564.0573 | 393.3936 | 102.6575 | 103.9789 | 102.8808 | 0.73223 | 0.82822 | 0.84523 | -0.00062436 | 88.5219 | 84.0503 | 1.5214 | 0.73131 | 0.00080973 | 15.5943 | 13.266
101580 | 28.2167 | 1799.952 | 89.9621 | 24.8761 | 39.9638 | 185.9142 | 39.9332 | 90.0119 | 95.1882 | 95.8998 | 99.17 | 105.8762 | 74.2578 | 19.7404 | 553.601 | 393.7373 | 102.4623 | 104.0061 | 102.8989 | 0.73275 | 0.82822 | 0.84523 | -0.00062436 | 88.5118 | 83.9471 | 1.5117 | 0.73182 | 0.00080875 | 15.5141 | 13.1874
101610 | 28.225 | 1799.578 | 89.96 | 25.0813 | 39.973 | 185.937 | 39.971 | 89.9888 | 95.2272 | 95.8859 | 99.1699 | 113.3176 | 76.701 | 19.7326 | 561.6928 | 393.3936 | 102.6057 | 103.9958 | 102.9396 | 0.73292 | 0.82822 | 0.84523 | -0.00062436 | 88.5526 | 83.8848 | 1.5065 | 0.73201 | 0.00080806 | 15.4833 | 13.1572
101640 | 28.2333 | 1799.647 | 89.9672 | 25.2009 | 39.9405 | 185.9848 | 39.9517 | 89.9591 | 95.2084 | 95.8943 | 99.17 | 121.2488 | 78.036 | 19.7324 | 569.6057 | 393.3936 | 102.492 | 103.9827 | 102.8718 | 0.73275 | 0.82822 | 0.84523 | -0.00062436 | 88.5396 | 84.0355 | 1.4998 | 0.73183 | 0.00080954 | 15.5115 | 13.1849
101670 | 28.2417 | 1800.25 | 89.9795 | 25.2022 | 39.9442 | 185.9333 | 39.9097 | 89.9926 | 95.1952 | 95.8994 | 99.17 | 115.5865 | 75.9597 | 19.7386 | 574.2437 | 393.3936 | 102.5333 | 103.9723 | 102.9125 | 0.73303 | 0.82822 | 0.84523 | -0.00062436 | 88.5495 | 83.8583 | 1.5026 | 0.73213 | 0.00080781 | 15.4652 | 13.1395
101700 | 28.25 | 1800.056 | 89.9882 | 25.1108 | 39.9462 | 186.0757 | 39.9317 | 90.0154 | 95.1803 | 95.9161 | 99.155 | 109.1151 | 77.1038 | 19.7324 | 578.202 | 393.3936 | 102.6853 | 103.9887 | 102.8568 | 0.7317 | 0.82822 | 0.84523 | -0.00062436 | 88.538 | 84.002 | 1.4349 | 0.73079 | 0.00080922 | 15.6773 | 13.3473
101730 | 28.2583 | 1800.516 | 89.9802 | 25.0936 | 39.9501 | 186.1607 | 39.922 | 89.9773 | 95.1751 | 95.9065 | 99.155 | 129.1639 | 76.6404 | 19.7324 | 573.4814 | 393.3936 | 102.6267 | 103.9873 | 102.9449 | 0.73284 | 0.82822 | 0.84523 | -0.00062436 | 88.5364 | 83.9299 | 1.5075 | 0.73192 | 0.00080853 | 15.4978 | 13.1714
101760 | 28.2667 | 1800.537 | 89.9723 | 25.069 | 39.9427 | 186.0385 | 39.9192 | 90.0093 | 95.1886 | 95.9091 | 99.17 | 105.8494 | 79.425 | 19.7324 | 562.5826 | 393.3936 | 102.5428 | 103.9809 | 102.8989 | 0.73274 | 0.82822 | 0.84523 | -0.00062436 | 88.5334 | 83.9571 | 1.4915 | 0.73182 | 0.0008088 | 15.5131 | 13.1865
101790 | 28.275 | 1800.261 | 90.0106 | 25.0888 | 39.9778 | 186.0623 | 40.0112 | 90.0137 | 95.1994 | 95.9088 | 99.1687 | 115.2517 | 77.1726 | 19.8816 | 558.9156 | 393.3936 | 102.532 | 103.9741 | 102.9044 | 0.73193 | 0.82822 | 0.84523 | -0.00062436 | 88.5413 | 84.0326 | 1.5028 | 0.73102 | 0.00080951 | 15.6412 | 13.3119
101820 | 28.2833 | 1799.895 | 90.015 | 25.0539 | 39.9644 | 186.1492 | 40.0324 | 89.9956 | 95.204 | 95.8951 | 99.1601 | 109.0158 | 76.3242 | 19.8414 | 566.5884 | 393.3936 | 102.4996 | 103.9887 | 102.8687 | 0.73271 | 0.82822 | 0.84523 | -0.00062436 | 88.5548 | 84.0805 | 1.5007 | 0.73181 | 0.00080994 | 15.5156 | 13.1888
101850 | 28.2917 | 1800.06 | 90.043 | 25.0462 | 39.9573 | 186.1159 | 40.0593 | 90.0084 | 95.1871 | 95.9038 | 99.1653 | 118.3855 | 79.3636 | 19.9612 | 571.8697 | 393.3936 | 102.6077 | 103.9722 | 102.9417 | 0.73239 | 0.82822 | 0.84523 | -0.00062436 | 88.5737 | 84.0255 | 1.5046 | 0.7315 | 0.00080937 | 15.5645 | 13.2368
101880 | 28.3 | 1799.867 | 90.0382 | 25.0067 | 39.957 | 186.0769 | 40.0608 | 90.0223 | 95.2224 | 95.8937 | 99.147 | 122.7804 | 74.0648 | 19.7593 | 575.2536 | 393.3936 | 102.4898 | 103.9538 | 102.8624 | 0.73306 | 0.82822 | 0.84523 | -0.00062436 | 88.5708 | 83.9526 | 1.5122 | 0.73217 | 0.00080868 | 15.4592 | 13.1336
101910 | 28.3083 | 1800.543 | 90.007 | 24.8932 | 39.9581 | 186.0285 | 40.0392 | 90.014 | 95.2111 | 95.8886 | 99.1451 | 111.3871 | 73.2959 | 19.7327 | 577.1755 | 393.3936 | 102.6584 | 103.9767 | 102.8469 | 0.73304 | 0.82822 | 0.84523 | -0.00062436 | 88.5667 | 83.9733 | 1.5053 | 0.73215 | 0.00080888 | 15.4625 | 13.1368
101940 | 28.3167 | 1799.939 | 89.9997 | 24.9016 | 39.9556 | 185.9491 | 40.0592 | 90.0078 | 95.1946 | 95.8907 | 99.148 | 112.5219 | 77.9458 | 19.7482 | 567.59 | 393.3936 | 102.9122 | 103.9891 | 102.8227 | 0.73305 | 0.82822 | 0.84523 | -0.00062436 | 88.5665 | 83.8519 | 1.5008 | 0.73216 | 0.00080772 | 15.4606 | 13.135
101970 | 28.325 | 1800.058 | 89.9817 | 24.9047 | 39.9364 | 185.9518 | 40.0771 | 89.9935 | 95.1904 | 95.8777 | 99.1402 | 103.8461 | 72.5319 | 19.7345 | 560.3973 | 393.3936 | 102.659 | 103.9786 | 102.8624 | 0.73276 | 0.82822 | 0.84523 | -0.00062436 | 88.5503 | 84.0241 | 1.4926 | 0.73186 | 0.00080941 | 15.508 | 13.1815
102000 | 28.3333 | 1799.827 | 89.9912 | 24.9179 | 39.9491 | 185.8605 | 40.0642 | 90.0063 | 95.1795 | 95.8612 | 99.14 | 117.8732 | 77.5065 | 19.7913 | 560.366 | 393.7373 | 102.7105 | 103.9657 | 102.8351 | 0.73302 | 0.82822 | 0.84523 | -0.00062436 | 88.5415 | 83.9353 | 1.5072 | 0.73211 | 0.00080857 | 15.4682 | 13.1425
102030 | 28.3417 | 1800.291 | 90.0033 | 24.9106 | 39.9224 | 185.8749 | 40.0697 | 90.0057 | 95.223 | 95.8732 | 99.14 | 113.014 | 75.6844 | 20.1476 | 567.2605 | 393.7373 | 102.6574 | 103.9732 | 102.8689 | 0.73301 | 0.82822 | 0.84523 | -0.00062436 | 88.563 | 83.9503 | 1.5047 | 0.73212 | 0.00080867 | 15.4672 | 13.1414
102060 | 28.35 | 1799.447 | 89.9949 | 24.9286 | 39.9577 | 185.9527 | 40.0405 | 89.9926 | 95.1652 | 95.8581 | 99.14 | 115.2227 | 78.1687 | 19.8986 | 575.2659 | 393.3936 | 102.4685 | 103.9404 | 102.8245 | 0.7329 | 0.82822 | 0.84523 | -0.00062436 | 88.5521 | 83.9135 | 1.4937 | 0.73199 | 0.00080834 | 15.4868 | 13.1607
102090 | 28.3583 | 1800.135 | 89.9942 | 24.8883 | 39.9291 | 185.9559 | 40.0604 | 90.0186 | 95.2062 | 95.8691 | 99.14 | 112.512 | 76.5879 | 19.7325 | 580.9468 | 393.3936 | 102.5577 | 103.938 | 102.8409 | 0.73286 | 0.82822 | 0.84523 | -0.00062436 | 88.567 | 83.8639 | 1.5007 | 0.73197 | 0.00080783 | 15.4906 | 13.1644
102120 | 28.3667 | 1799.833 | 89.9896 | 24.8496 | 39.9726 | 185.9477 | 40.0543 | 90.0352 | 95.1858 | 95.8857 | 99.14 | 102.2768 | 75.7986 | 19.7453 | 574.9159 | 393.3936 | 102.4627 | 103.9539 | 102.8463 | 0.73017 | 0.82822 | 0.84523 | -0.00062436 | 88.5388 | 84.1556 | 1.5004 | 0.72926 | 0.0008107 | 15.9202 | 13.5854
102150 | 28.375 | 1800.371 | 89.9608 | 24.863 | 39.92 | 185.8976 | 39.9867 | 89.9745 | 95.1986 | 95.8764 | 99.14 | 116.3702 | 76.7268 | 19.7324 | 562.6157 | 393.3936 | 102.4288 | 103.9474 | 102.8545 | 0.7328 | 0.82822 | 0.84523 | -0.00062436 | 88.5353 | 83.9126 | 1.4981 | 0.73188 | 0.00080837 | 15.5043 | 13.1778
102180 | 28.3833 | 1799.428 | 90.0198 | 24.8996 | 39.9761 | 185.9137 | 39.9821 | 89.9928 | 95.1968 | 95.8821 | 99.14 | 109.7437 | 75.5617 | 19.7613 | 555.9415 | 393.3936 | 102.5219 | 103.9589 | 102.8554 | 0.73275 | 0.82822 | 0.84523 | -0.00062436 | 88.5519 | 84.0259 | 1.5038 | 0.73185 | 0.00080942 | 15.5092 | 13.1826
102210 | 28.3917 | 1800.508 | 89.9973 | 24.8781 | 39.9748 | 185.8982 | 40.0009 | 90.0138 | 95.2018 | 95.8792 | 99.14 | 120.2609 | 77.953 | 20.1386 | 563.1373 | 393.3936 | 102.68 | 103.9672 | 102.8405 | 0.7308 | 0.82822 | 0.84523 | -0.00062436 | 88.5409 | 84.0546 | 1.5003 | 0.72989 | 0.00080972 | 15.8193 | 13.4864
102240 | 28.4 | 1799.223 | 89.9763 | 24.8928 | 39.9612 | 185.9187 | 39.9845 | 90.0147 | 95.1683 | 95.874 | 99.14 | 100.9243 | 73.5799 | 19.9571 | 570.0994 | 393.05 | 102.4469 | 103.9677 | 102.8554 | 0.73273 | 0.82822 | 0.84523 | -0.00062436 | 88.5448 | 83.9561 | 1.5048 | 0.73182 | 0.00080877 | 15.5141 | 13.1874
102270 | 28.4083 | 1799.794 | 90.0101 | 24.8682 | 39.9978 | 186.07 | 39.9826 | 90.0031 | 95.1967 | 95.8853 | 99.14 | 124.8844 | 79.3128 | 19.8464 | 577.309 | 393.05 | 102.6739 | 103.9614 | 102.8689 | 0.73233 | 0.82822 | 0.84523 | -0.00062436 | 88.55 | 84.1056 | 1.495 | 0.73142 | 0.0008102 | 15.5771 | 13.2492
102300 | 28.4167 | 1799.745 | 90.0066 | 24.956 | 40.0153 | 186.0521 | 39.9464 | 90.012 | 95.2253 | 95.8917 | 99.14 | 104.9017 | 76.7639 | 19.7832 | 575.2447 | 393.3936 | 102.7271 | 103.9373 | 102.8486 | 0.73095 | 0.82822 | 0.84523 | -0.00062436 | 88.5482 | 84.2069 | 1.5383 | 0.73004 | 0.00081118 | 15.7953 | 13.4629
102330 | 28.425 | 1800.744 | 90.005 | 25.0422 | 40.0388 | 186.0957 | 39.9629 | 90.0023 | 95.2304 | 95.883 | 99.14 | 109.9189 | 73.3954 | 19.7324 | 571.0419 | 393.3936 | 102.5343 | 103.9606 | 102.801 | 0.73281 | 0.82822 | 0.84523 | -0.00062436 | 88.5533 | 83.9777 | 1.4947 | 0.7319 | 0.00080896 | 15.5006 | 13.1742
102360 | 28.4333 | 1799.649 | 89.9803 | 25.0535 | 40.034 | 186.0089 | 39.9195 | 89.9948 | 95.2035 | 95.8888 | 99.14 | 116.4203 | 72.8088 | 19.7324 | 561.9323 | 393.3936 | 102.7198 | 103.9666 | 102.8554 | 0.73301 | 0.82822 | 0.84523 | -0.00062436 | 88.5601 | 84.0049 | 1.5103 | 0.73211 | 0.0008092 | 15.4684 | 13.1426
102390 | 28.4417 | 1800.058 | 89.9929 | 25.0925 | 40.0281 | 185.9515 | 39.9162 | 90.0007 | 95.1744 | 95.8801 | 99.14 | 102.2854 | 71.2442 | 19.9352 | 560.0648 | 393.3936 | 102.5064 | 103.9444 | 102.8251 | 0.73244 | 0.82822 | 0.84523 | -0.00062436 | 88.5412 | 84.1948 | 1.5171 | 0.73153 | 0.00081107 | 15.5605 | 13.2329
102420 | 28.45 | 1800.249 | 90.0042 | 25.1147 | 40.0216 | 185.972 | 39.941 | 90.0023 | 95.1968 | 95.8566 | 99.14 | 112.6082 | 73.8775 | 19.8217 | 563.1121 | 393.3936 | 102.5418 | 103.9772 | 102.8825 | 0.73274 | 0.82822 | 0.84523 | -0.00062436 | 88.5406 | 84.0832 | 1.5128 | 0.73183 | 0.00081 | 15.5123 | 13.1857
102450 | 28.4583 | 1799.506 | 90.0147 | 25.0817 | 40.0416 | 186.055 | 39.9743 | 90.0113 | 95.2127 | 95.8718 | 99.14 | 118.658 | 72.7845 | 19.7334 | 569.1464 | 393.3936 | 102.7703 | 103.9376 | 102.8147 | 0.73274 | 0.82822 | 0.84523 | -0.00062436 | 88.5561 | 84.0165 | 1.513 | 0.73184 | 0.00080932 | 15.5109 | 13.1843
102480 | 28.4667 | 1799.99 | 90.0233 | 25.0434 | 40.0331 | 185.9872 | 39.9145 | 89.9866 | 95.1817 | 95.8654 | 99.14 | 115.8649 | 76.8911 | 19.8287 | 573.2676 | 393.3936 | 102.7273 | 103.9379 | 102.8486 | 0.73143 | 0.82822 | 0.84523 | -0.00062436 | 88.5467 | 84.1491 | 1.393 | 0.73052 | 0.00081062 | 15.7189 | 13.3881
102510 | 28.475 | 1799.573 | 90.0057 | 25.0157 | 40.0335 | 186.0038 | 39.9525 | 90.0154 | 95.2206 | 95.8745 | 99.14 | 120.9749 | 81.2455 | 19.7324 | 576.0345 | 393.7373 | 102.7275 | 103.9569 | 102.8284 | 0.73305 | 0.82822 | 0.84523 | -0.00062436 | 88.5726 | 83.9215 | 1.5148 | 0.73216 | 0.00080837 | 15.4602 | 13.1346
102540 | 28.4833 | 1800.283 | 89.9997 | 25.0824 | 40.0117 | 185.94 | 39.9368 | 89.9928 | 95.2094 | 95.8842 | 99.14 | 109.2104 | 76.7451 | 19.7324 | 569.3146 | 393.7373 | 102.7754 | 103.9729 | 102.9028 | 0.73276 | 0.82822 | 0.84523 | -0.00062436 | 88.5471 | 83.9486 | 1.4977 | 0.73185 | 0.00080869 | 15.5093 | 13.1827
102570 | 28.4917 | 1799.771 | 89.992 | 25.0608 | 39.9884 | 185.9722 | 39.9826 | 89.9873 | 95.2145 | 95.8846 | 99.1428 | 126.6977 | 73.4081 | 19.7324 | 560.8965 | 393.7373 | 102.7364 | 104.018 | 102.8243 | 0.73242 | 0.82822 | 0.84523 | -0.00062436 | 88.5446 | 83.973 | 1.518 | 0.73151 | 0.00080893 | 15.5624 | 13.2348
102600 | 28.5 | 1800.035 | 90.0073 | 25.0474 | 40.0217 | 185.9889 | 39.9849 | 90.0107 | 95.2108 | 95.8788 | 99.14 | 114.4451 | 71.923 | 19.7777 | 559.1999 | 393.7373 | 102.6369 | 104.0553 | 102.8569 | 0.733 | 0.82822 | 0.84523 | -0.00062436 | 88.5572 | 84.0137 | 1.5025 | 0.73209 | 0.00080929 | 15.4705 | 13.1447
102630 | 28.5083 | 1800.062 | 90.0101 | 24.9953 | 40.0047 | 186.0103 | 40.0349 | 89.9723 | 95.2156 | 95.8804 | 99.14 | 107.6797 | 76.5126 | 19.7328 | 565.5388 | 393.3936 | 102.7238 | 104.057 | 102.8079 | 0.73243 | 0.82822 | 0.84523 | -0.00062436 | 88.5623 | 83.9199 | 1.4975 | 0.73153 | 0.00080838 | 15.559 | 13.2314
102660 | 28.5167 | 1799.62 | 90.0188 | 24.9726 | 39.9831 | 185.936 | 40.0948 | 89.9918 | 95.2047 | 95.8767 | 99.14 | 106.3722 | 75.4009 | 19.7841 | 569.3344 | 393.3936 | 102.5949 | 104.0411 | 102.8847 | 0.73229 | 0.82822 | 0.84523 | -0.00062436 | 88.5343 | 83.9931 | 1.4673 | 0.73138 | 0.00080915 | 15.5836 | 13.2555
102690 | 28.525 | 1800.094 | 90.0043 | 24.9783 | 39.9744 | 186.0405 | 40.0956 | 90.0027 | 95.2008 | 95.8826 | 99.1402 | 124.4616 | 77.9351 | 19.7731 | 572.5823 | 393.05 | 102.6183 | 104.0417 | 102.842 | 0.73247 | 0.82822 | 0.84523 | -0.00062436 | 88.5563 | 83.9034 | 1.5031 | 0.73157 | 0.00080823 | 15.5533 | 13.2259
102720 | 28.5333 | 1800.624 | 90.0013 | 24.919 | 39.9834 | 186.1335 | 40.0818 | 90.0024 | 95.2129 | 95.8868 | 99.1437 | 102.1203 | 77.9105 | 19.848 | 570.9559 | 393.7373 | 102.7131 | 104.0412 | 102.8882 | 0.73275 | 0.82822 | 0.84523 | -0.00062436 | 88.5512 | 83.9245 | 1.503 | 0.73185 | 0.00080845 | 15.5098 | 13.1832
102750 | 28.5417 | 1800.569 | 90.0069 | 24.9163 | 39.9858 | 186.1649 | 40.1131 | 90.0138 | 95.2351 | 95.8858 | 99.1419 | 129.055 | 78.171 | 19.7479 | 573.1912 | 393.7373 | 102.4897 | 104.0535 | 102.8233 | 0.73281 | 0.82822 | 0.84523 | -0.00062436 | 88.5321 | 83.9154 | 1.4921 | 0.73189 | 0.0008084 | 15.5026 | 13.1761
102780 | 28.55 | 1800.846 | 89.992 | 24.9488 | 39.9781 | 186.1475 | 40.0981 | 89.9966 | 95.2251 | 95.8808 | 99.14 | 110.3973 | 74.0655 | 19.7324 | 566.7686 | 393.7373 | 102.6617 | 104.0581 | 102.8955 | 0.73274 | 0.82822 | 0.84523 | -0.00062436 | 88.5215 | 83.8762 | 1.5088 | 0.73182 | 0.00080805 | 15.5143 | 13.1876
102810 | 28.5583 | 1800.148 | 89.972 | 24.9515 | 39.9595 | 186.1474 | 40.0635 | 89.9896 | 95.2004 | 95.8758 | 99.1401 | 102.4066 | 78.7436 | 19.7435 | 559.0875 | 393.7373 | 102.5102 | 104.046 | 102.8893 | 0.73243 | 0.82822 | 0.84523 | -0.00062436 | 88.5329 | 84.0568 | 1.5068 | 0.73152 | 0.00080976 | 15.5619 | 13.2343
102840 | 28.5667 | 1800.072 | 89.9943 | 24.8887 | 39.9706 | 186.0605 | 40.038 | 89.9704 | 95.1968 | 95.8661 | 99.1419 | 120.2493 | 77.4229 | 19.7325 | 563.2452 | 393.3936 | 102.5961 | 104.0518 | 102.8979 | 0.73275 | 0.82822 | 0.84523 | -0.00062436 | 88.5247 | 83.8974 | 1.5143 | 0.73183 | 0.00080825 | 15.5127 | 13.1861
102870 | 28.575 | 1800.34 | 90.0125 | 24.9335 | 39.9845 | 186.1198 | 39.9868 | 89.972 | 95.2165 | 95.8718 | 99.1409 | 117.8178 | 75.2422 | 19.7529 | 566.9259 | 393.3936 | 102.7329 | 104.0542 | 102.8699 | 0.73302 | 0.82822 | 0.84523 | -0.00062436 | 88.5335 | 83.9752 | 1.5029 | 0.7321 | 0.00080898 | 15.4694 | 13.1436
102900 | 28.5833 | 1799.864 | 89.9847 | 24.961 | 39.9637 | 186.1484 | 39.9396 | 89.9871 | 95.1756 | 95.8582 | 99.14 | 111.0716 | 73.2995 | 19.7376 | 570.0489 | 393.3936 | 102.6196 | 104.0316 | 102.9162 | 0.73017 | 0.82822 | 0.84523 | -0.00062436 | 88.5189 | 84.0771 | 1.5075 | 0.72925 | 0.00080999 | 15.9222 | 13.5873
102930 | 28.5917 | 1799.861 | 90.0061 | 25.0199 | 39.9884 | 186.2972 | 39.928 | 90.0171 | 95.1979 | 95.8816 | 99.14 | 105.2632 | 74.122 | 19.7337 | 571.1228 | 393.7373 | 102.7247 | 104.0262 | 102.9638 | 0.73287 | 0.82822 | 0.84523 | -0.00062436 | 88.5375 | 83.9453 | 1.5005 | 0.73196 | 0.00080868 | 15.4918 | 13.1656
102960 | 28.6 | 1799.733 | 89.9968 | 25.0067 | 39.9752 | 186.2348 | 39.8979 | 89.9832 | 95.2037 | 95.8883 | 99.14 | 123.0719 | 77.6105 | 19.7324 | 576.3027 | 393.7373 | 102.6213 | 104.0432 | 102.9977 | 0.73275 | 0.82822 | 0.84523 | -0.00062436 | 88.5249 | 83.9125 | 1.4925 | 0.73183 | 0.00080839 | 15.513 | 13.1864
102990 | 28.6083 | 1799.897 | 89.9913 | 24.9794 | 39.9716 | 186.1739 | 39.879 | 89.9919 | 95.2184 | 95.8815 | 99.14 | 103.5035 | 72.692 | 19.7354 | 568.7907 | 393.7373 | 102.5953 | 104.0559 | 102.9329 | 0.73096 | 0.82822 | 0.84523 | -0.00062436 | 88.5069 | 84.0458 | 1.4772 | 0.73002 | 0.00080972 | 15.7984 | 13.466
103020 | 28.6167 | 1799.928 | 89.9831 | 25.0305 | 39.9754 | 186.1402 | 39.8778 | 89.9801 | 95.2004 | 95.8805 | 99.14 | 121.6047 | 72.1969 | 19.7646 | 562.11 | 393.7373 | 102.6225 | 104.0711 | 102.9435 | 0.73284 | 0.82822 | 0.84523 | -0.00062436 | 88.5095 | 84.0974 | 1.4989 | 0.73191 | 0.00081021 | 15.4991 | 13.1727
103050 | 28.625 | 1800.382 | 90.0025 | 25.0259 | 39.9879 | 186.1638 | 39.8791 | 89.9795 | 95.1807 | 95.8823 | 99.14 | 109.7817 | 73.5451 | 19.844 | 562.397 | 393.7373 | 102.4061 | 104.0664 | 102.9652 | 0.73286 | 0.82822 | 0.84523 | -0.00062436 | 88.5276 | 84.0226 | 1.4881 | 0.73194 | 0.00080945 | 15.4952 | 13.1689
103080 | 28.6333 | 1800.078 | 89.9722 | 25.021 | 40.0104 | 186.1248 | 39.9413 | 89.9888 | 95.1743 | 95.8784 | 99.14 | 123.1753 | 74.3328 | 19.7594 | 567.1003 | 393.7373 | 102.5893 | 104.0605 | 102.9975 | 0.73177 | 0.82822 | 0.84523 | -0.00062436 | 88.5298 | 84.3703 | 1.5097 | 0.73085 | 0.00081279 | 15.6673 | 13.3375
103110 | 28.6417 | 1799.895 | 89.9989 | 25.0442 | 39.9897 | 186.1982 | 39.9868 | 89.9619 | 95.1972 | 95.8856 | 99.14 | 115.5574 | 74.3209 | 19.8431 | 570.5526 | 393.7373 | 102.49 | 104.0419 | 102.9977 | 0.73274 | 0.82822 | 0.84523 | -0.00062436 | 88.5264 | 84.0195 | 1.4972 | 0.73182 | 0.00080942 | 15.5137 | 13.1871
103140 | 28.65 | 1800.497 | 89.9794 | 24.9985 | 39.9759 | 186.1563 | 40.0795 | 89.9891 | 95.1794 | 95.8882 | 99.14 | 108.7391 | 78.9915 | 19.8479 | 571.287 | 393.7373 | 102.7181 | 104.0379 | 102.9833 | 0.73305 | 0.82822 | 0.84523 | -0.00062436 | 88.5421 | 84.1058 | 1.5077 | 0.73214 | 0.00081022 | 15.463 | 13.1374
103170 | 28.6583 | 1800.049 | 89.9897 | 25.0046 | 39.9794 | 186.1998 | 40.1206 | 89.9654 | 95.2006 | 95.8854 | 99.14 | 111.0883 | 73.2229 | 19.7324 | 572.8624 | 393.7373 | 102.6855 | 104.0335 | 102.9977 | 0.7329 | 0.82822 | 0.84523 | -0.00062436 | 88.5434 | 84.2217 | 1.5031 | 0.73199 | 0.00081133 | 15.4868 | 13.1606
103200 | 28.6667 | 1799.623 | 89.9824 | 24.9988 | 40.0009 | 186.1569 | 40.1084 | 89.9995 | 95.2145 | 95.8925 | 99.14 | 94.3364 | 75.7892 | 19.7324 | 562.927 | 393.7373 | 102.6702 | 104.035 | 103.0041 | 0.73274 | 0.82822 | 0.84523 | -0.00062436 | 88.532 | 84.193 | 1.508 | 0.73183 | 0.00081108 | 15.5129 | 13.1862
103230 | 28.675 | 1800 | 89.9772 | 24.967 | 39.9696 | 186.168 | 40.1583 | 90.0151 | 95.1952 | 95.8825 | 99.14 | 125.7213 | 75.5014 | 19.7589 | 562.5952 | 393.7373 | 102.801 | 104.0468 | 103.0181 | 0.73275 | 0.82822 | 0.84523 | -0.00062436 | 88.5321 | 84.0162 | 1.4929 | 0.73183 | 0.00080937 | 15.5124 | 13.1857
103260 | 28.6833 | 1799.973 | 89.9611 | 24.9241 | 39.9607 | 186.2285 | 40.1179 | 89.9828 | 95.1771 | 95.8689 | 99.14 | 114.1303 | 73.5973 | 19.7994 | 563.7996 | 393.7373 | 102.5523 | 104.0577 | 102.9581 | 0.73284 | 0.82822 | 0.84523 | -0.00062436 | 88.5441 | 84.106 | 1.5166 | 0.73193 | 0.00081021 | 15.4963 | 13.17
103290 | 28.6917 | 1799.999 | 89.9589 | 24.9236 | 39.994 | 186.116 | 40.1141 | 89.9865 | 95.2111 | 95.8653 | 99.14 | 102.719 | 76.334 | 19.8486 | 573.3103 | 393.7373 | 102.6098 | 104.0318 | 102.9909 | 0.73298 | 0.82822 | 0.84523 | -0.00062436 | 88.5501 | 84.02 | 1.51 | 0.73208 | 0.00080937 | 15.4736 | 13.1477
103320 | 28.7 | 1800.303 | 90.0144 | 24.8869 | 39.9981 | 186.2325 | 40.0395 | 90.0183 | 95.1962 | 95.8645 | 99.14 | 131.3024 | 74.0132 | 19.7437 | 576.1405 | 393.7373 | 102.6409 | 104.045 | 102.9909 | 0.72945 | 0.82822 | 0.84523 | -0.00062436 | 88.539 | 84.1761 | 1.5103 | 0.72854 | 0.0008109 | 16.0341 | 13.697
103350 | 28.7083 | 1799.631 | 89.9951 | 24.872 | 39.9751 | 186.2281 | 39.983 | 90.0171 | 95.2013 | 95.892 | 99.14 | 108.3325 | 75.5316 | 19.7324 | 573.4269 | 393.3936 | 102.5884 | 104.0154 | 103.0316 | 0.73289 | 0.82822 | 0.84523 | -0.00062436 | 88.5438 | 84.0193 | 1.5042 | 0.73198 | 0.00080938 | 15.489 | 13.1628
103380 | 28.7167 | 1799.944 | 89.9852 | 24.8766 | 40.0219 | 186.2509 | 39.9619 | 90.0079 | 95.1959 | 95.884 | 99.14 | 118.7643 | 76.0828 | 19.7367 | 572.4675 | 393.3936 | 102.6398 | 104.0451 | 102.9977 | 0.7331 | 0.82822 | 0.84523 | -0.00062436 | 88.541 | 84.0769 | 1.5048 | 0.73218 | 0.00080994 | 15.4563 | 13.1307
103410 | 28.725 | 1800.235 | 90.0294 | 24.7783 | 40.0101 | 186.1427 | 39.9336 | 89.996 | 95.2093 | 95.8807 | 99.14 | 109.8759 | 76.2082 | 19.7367 | 563.5592 | 393.7373 | 102.5943 | 104.0396 | 102.9865 | 0.73235 | 0.82822 | 0.84523 | -0.00062436 | 88.5488 | 84.1348 | 1.5035 | 0.73144 | 0.00081048 | 15.5738 | 13.2459
103440 | 28.7333 | 1800.394 | 90.0173 | 24.8429 | 40.0189 | 186.0937 | 39.9077 | 90.0006 | 95.1924 | 95.885 | 99.14 | 117.7011 | 74.7774 | 19.9422 | 560.976 | 393.3936 | 102.7293 | 104.0331 | 102.9638 | 0.73241 | 0.82822 | 0.84523 | -0.00062436 | 88.5313 | 84.2494 | 1.5135 | 0.7315 | 0.00081162 | 15.5652 | 13.2375
103470 | 28.7417 | 1799.836 | 90.0421 | 24.9433 | 40.0655 | 186.1466 | 39.9249 | 90.04 | 95.2108 | 95.886 | 99.14 | 108.1801 | 74.9171 | 19.7793 | 562.0469 | 393.7373 | 102.6843 | 104.0402 | 103.0452 | 0.73269 | 0.82822 | 0.84523 | -0.00062436 | 88.5613 | 84.2076 | 1.504 | 0.73179 | 0.00081115 | 15.5187 | 13.1919
103500 | 28.75 | 1799.78 | 90.0261 | 24.9753 | 40.0428 | 186.1557 | 39.9164 | 90.0183 | 95.2224 | 95.878 | 99.14 | 103.3956 | 77.2099 | 19.8115 | 566.7632 | 393.7373 | 102.8537 | 104.0212 | 102.9839 | 0.73266 | 0.82822 | 0.84523 | -0.00062436 | 88.5741 | 84.1287 | 1.5359 | 0.73177 | 0.00081036 | 15.5219 | 13.1951
103530 | 28.7583 | 1799.956 | 90.0262 | 24.998 | 40.0317 | 186.1534 | 39.9015 | 90.0075 | 95.208 | 95.885 | 99.14 | 114.2757 | 72.5034 | 19.7438 | 574.8808 | 393.7373 | 102.8043 | 104.0194 | 103.018 | 0.73303 | 0.82822 | 0.84523 | -0.00062436 | 88.5554 | 84.1223 | 1.5029 | 0.73213 | 0.00081034 | 15.4648 | 13.1391
103560 | 28.7667 | 1799.919 | 90.0368 | 24.918 | 40.0269 | 186.1859 | 39.9279 | 90.0299 | 95.1841 | 95.8807 | 99.14 | 102.5157 | 78.8309 | 19.7349 | 574.6544 | 393.3936 | 102.7875 | 104.0211 | 102.984 | 0.73212 | 0.82822 | 0.84523 | -0.00062436 | 88.5698 | 84.4116 | 1.5099 | 0.73122 | 0.0008131 | 15.6082 | 13.2797
103590 | 28.775 | 1800.247 | 90.0386 | 24.9233 | 40.0444 | 186.1521 | 40.0059 | 90.0072 | 95.2087 | 95.8839 | 99.14 | 119.67 | 79.7413 | 19.7592 | 572.5511 | 393.3936 | 102.6185 | 104.044 | 103.0384 | 0.73221 | 0.82822 | 0.84523 | -0.00062436 | 88.5547 | 84.2403 | 1.5199 | 0.7313 | 0.00081148 | 15.5957 | 13.2674
103620 | 28.7833 | 1800.058 | 90.0232 | 24.964 | 40.0548 | 186.0362 | 40.0372 | 90.0157 | 95.1907 | 95.8906 | 99.14 | 112.1248 | 75.6975 | 19.7881 | 562.909 | 393.3936 | 102.5942 | 104.0285 | 103.0108 | 0.73274 | 0.82822 | 0.84523 | -0.00062436 | 88.5465 | 84.1512 | 1.5128 | 0.73183 | 0.00081064 | 15.5118 | 13.1852
103650 | 28.7917 | 1799.938 | 90.0155 | 24.9732 | 40.0463 | 186.0391 | 40.0671 | 89.9966 | 95.2074 | 95.8806 | 99.14 | 114.5427 | 72.365 | 19.7333 | 564.6766 | 393.7373 | 102.6498 | 104.0328 | 103.0453 | 0.73291 | 0.82822 | 0.84523 | -0.00062436 | 88.5481 | 84.0374 | 1.5055 | 0.732 | 0.00080954 | 15.4848 | 13.1587
103680 | 28.8 | 1799.607 | 90.011 | 24.9808 | 40.0704 | 186.0078 | 40.0952 | 90.0596 | 95.2132 | 95.8725 | 99.14 | 111.5174 | 74.4084 | 19.7992 | 566.8043 | 393.7373 | 102.8154 | 104.032 | 102.9706 | 0.73274 | 0.82822 | 0.84523 | -0.00062436 | 88.5559 | 84.0986 | 1.5025 | 0.73184 | 0.00081011 | 15.5106 | 13.184
103710 | 28.8083 | 1800.734 | 90.0158 | 24.9731 | 40.0687 | 185.9599 | 40.1296 | 90.0095 | 95.2027 | 95.8696 | 99.14 | 116.2969 | 73.3775 | 19.7325 | 569.4421 | 393.7373 | 102.6307 | 104.0161 | 103.018 | 0.73243 | 0.82822 | 0.84523 | -0.00062436 | 88.5568 | 84.2216 | 1.4989 | 0.73153 | 0.0008113 | 15.5594 | 13.2318
103740 | 28.8167 | 1800.12 | 90.0318 | 24.9672 | 40.0504 | 186.0945 | 40.1266 | 89.99 | 95.2381 | 95.8632 | 99.14 | 123.553 | 77.3609 | 19.7414 | 575.068 | 393.7373 | 102.6195 | 104.013 | 102.9977 | 0.7302 | 0.82822 | 0.84523 | -0.00062436 | 88.556 | 84.3103 | 1.3964 | 0.72929 | 0.00081215 | 15.9145 | 13.5797
103770 | 28.825 | 1799.759 | 89.9998 | 24.9381 | 40.0454 | 186.0765 | 40.0754 | 89.98 | 95.2384 | 95.883 | 99.14 | 107.0468 | 77.7194 | 19.7324 | 576.2796 | 393.7373 | 102.6873 | 104.0368 | 103.0463 | 0.73305 | 0.82822 | 0.84523 | -0.00062436 | 88.5369 | 84.0162 | 1.5051 | 0.73213 | 0.00080936 | 15.4646 | 13.1389
103800 | 28.8333 | 1800.682 | 89.9873 | 24.9331 | 40.0654 | 186.1403 | 40.0909 | 90.0006 | 95.2172 | 95.8882 | 99.14 | 113.8878 | 76.1879 | 19.7324 | 568.9403 | 393.7373 | 102.7241 | 104.0274 | 102.9842 | 0.73295 | 0.82822 | 0.84523 | -0.00062436 | 88.5471 | 84.1267 | 1.4947 | 0.73205 | 0.00081041 | 15.4783 | 13.1523
103830 | 28.8417 | 1800.008 | 89.9765 | 24.8944 | 40.0472 | 186.149 | 39.9781 | 89.9999 | 95.1764 | 95.8851 | 99.14 | 122.1934 | 75.0001 | 19.765 | 562.3712 | 393.7373 | 102.6321 | 104.0448 | 103.0248 | 0.73271 | 0.82822 | 0.84523 | -0.00062436 | 88.5211 | 84.1354 | 1.5041 | 0.73179 | 0.00081055 | 15.5192 | 13.1924
103860 | 28.85 | 1799.138 | 89.9508 | 24.9603 | 40.0413 | 186.1307 | 39.9857 | 89.9798 | 95.2057 | 95.8865 | 99.14 | 112.0664 | 73.7742 | 19.736 | 561.8029 | 393.7373 | 102.7629 | 104.0342 | 102.9909 | 0.73303 | 0.82822 | 0.84523 | -0.00062436 | 88.5347 | 84.0396 | 1.5105 | 0.73211 | 0.00080959 | 15.4674 | 13.1417
103890 | 28.8583 | 1800.811 | 89.9683 | 24.9489 | 40.0319 | 186.1485 | 39.9872 | 89.9921 | 95.2001 | 95.875 | 99.14 | 116.2413 | 73.7596 | 19.7651 | 567.2066 | 393.7373 | 102.5745 | 104.0419 | 103.0703 | 0.73243 | 0.82822 | 0.84523 | -0.00062436 | 88.5392 | 84.0222 | 1.4991 | 0.73152 | 0.00080942 | 15.5616 | 13.234
103920 | 28.8667 | 1800.24 | 89.9804 | 25.0273 | 40.0479 | 186.0775 | 39.9639 | 89.994 | 95.2112 | 95.8855 | 99.14 | 105.66 | 86.287 | 19.7324 | 569.5883 | 393.7373 | 102.6085 | 104.0219 | 102.9847 | 0.73116 | 0.82822 | 0.84523 | -0.00062436 | 88.537 | 84.2346 | 1.498 | 0.73025 | 0.00081147 | 15.7629 | 13.4312
103950 | 28.875 | 1800.332 | 89.9758 | 25.0609 | 39.9906 | 186.1664 | 39.9438 | 89.9802 | 95.1792 | 95.8918 | 99.14 | 108.7239 | 75.5464 | 19.7324 | 575.231 | 393.3936 | 102.6196 | 104.0291 | 103.0094 | 0.73289 | 0.82822 | 0.84523 | -0.00062436 | 88.5344 | 83.9983 | 1.5057 | 0.73197 | 0.0008092 | 15.49 | 13.1639
103980 | 28.8833 | 1799.996 | 89.9707 | 24.9844 | 40.0148 | 186.1315 | 39.972 | 90.0121 | 95.2125 | 95.8875 | 99.14 | 112.3255 | 76.2884 | 19.7324 | 571.2946 | 393.3936 | 102.6715 | 104.034 | 103.0048 | 0.73236 | 0.82822 | 0.84523 | -0.00062436 | 88.5336 | 84.3223 | 1.4976 | 0.73145 | 0.00081232 | 15.573 | 13.2451
104010 | 28.8917 | 1799.725 | 89.9627 | 24.8823 | 40.014 | 186.0982 | 39.946 | 89.9858 | 95.2064 | 95.8913 | 99.14 | 109.124 | 78.4286 | 19.7593 | 560.642 | 393.3936 | 102.819 | 104.0237 | 103.0296 | 0.73076 | 0.82822 | 0.84523 | -0.00062436 | 88.5289 | 84.3161 | 1.4011 | 0.72984 | 0.00081227 | 15.8272 | 13.4942
104040 | 28.9 | 1799.784 | 89.9432 | 24.8973 | 40.014 | 186.0064 | 39.9067 | 89.9829 | 95.1939 | 95.8919 | 99.14 | 115.3671 | 73.5459 | 19.8043 | 558.9896 | 393.7373 | 102.8694 | 104.0403 | 103.0117 | 0.73305 | 0.82822 | 0.84523 | -0.00062436 | 88.519 | 83.9956 | 1.4958 | 0.73213 | 0.00080921 | 15.4653 | 13.1396
104070 | 28.9083 | 1800.016 | 89.9603 | 24.9938 | 40.0258 | 185.9724 | 39.9759 | 90.0184 | 95.2022 | 95.8712 | 99.14 | 110.7194 | 74.8423 | 19.7346 | 560.7593 | 393.7373 | 102.7224 | 104.0411 | 103.0114 | 0.73274 | 0.82822 | 0.84523 | -0.00062436 | 88.5303 | 84.0885 | 1.4948 | 0.73182 | 0.00081008 | 15.5136 | 13.187
104100 | 28.9167 | 1800.404 | 89.9416 | 25.0596 | 39.9989 | 186.0707 | 39.9784 | 90.0025 | 95.1952 | 95.8722 | 99.14 | 121.9985 | 72.741 | 19.7324 | 572.1393 | 393.3936 | 102.6948 | 104.0099 | 102.9865 | 0.73244 | 0.82822 | 0.84523 | -0.00062436 | 88.5259 | 84.011 | 1.4987 | 0.73152 | 0.00080934 | 15.561 | 13.2333
104130 | 28.925 | 1799.495 | 89.9107 | 25.0636 | 39.9952 | 186.0758 | 39.9736 | 89.9656 | 95.1794 | 95.8713 | 99.14 | 107.5393 | 76.0669 | 19.7325 | 577.2013 | 393.7373 | 102.3944 | 104.0087 | 103.0113 | 0.73278 | 0.82822 | 0.84523 | -0.00062436 | 88.5348 | 83.9259 | 1.4956 | 0.73186 | 0.0008085 | 15.5074 | 13.1809
104160 | 28.9333 | 1800.137 | 89.9511 | 25.0638 | 40.0206 | 186.1352 | 40.005 | 89.9606 | 95.1906 | 95.8712 | 99.14 | 120.2219 | 76.0401 | 19.7324 | 579.1879 | 393.7373 | 102.3485 | 104.0128 | 103.0336 | 0.73249 | 0.82822 | 0.84523 | -0.00062436 | 88.5077 | 84.0163 | 1.503 | 0.73156 | 0.00080943 | 15.5554 | 13.2279
104190 | 28.9417 | 1800.066 | 89.9618 | 25.0469 | 40.0218 | 186.0762 | 40.0158 | 89.9875 | 95.2077 | 95.8833 | 99.14 | 118.8854 | 72.7861 | 19.7324 | 572.9522 | 393.7373 | 102.6772 | 104.0099 | 102.9957 | 0.73267 | 0.82822 | 0.84523 | -0.00062436 | 88.5099 | 84.0169 | 1.5145 | 0.73174 | 0.00080943 | 15.5268 | 13.1999
104220 | 28.95 | 1800.09 | 89.9899 | 24.9981 | 40.0327 | 185.9308 | 40.0678 | 89.9908 | 95.1992 | 95.8842 | 99.14 | 119.9175 | 74.3746 | 19.7324 | 559.6774 | 393.7373 | 102.5806 | 104.0336 | 103.0113 | 0.73305 | 0.82822 | 0.84523 | -0.00062436 | 88.5121 | 84.1932 | 1.5051 | 0.73212 | 0.00081112 | 15.466 | 13.1403
104250 | 28.9583 | 1799.459 | 89.9923 | 25.0206 | 40.0311 | 185.9723 | 40.0485 | 89.9989 | 95.2098 | 95.8804 | 99.14 | 112.2553 | 76.5517 | 19.8448 | 555.2357 | 393.7373 | 102.5069 | 104.0484 | 102.9909 | 0.73305 | 0.82822 | 0.84523 | -0.00062436 | 88.5341 | 84.1573 | 1.5044 | 0.73213 | 0.00081073 | 15.4644 | 13.1387
104280 | 28.9667 | 1800.271 | 90.0112 | 25.0179 | 40.0198 | 185.9132 | 40.0717 | 90.0279 | 95.2045 | 95.8769 | 99.14 | 106.6123 | 75.2448 | 19.7324 | 564.4681 | 393.7373 | 102.6597 | 104.0368 | 103.0349 | 0.7328 | 0.82822 | 0.84523 | -0.00062436 | 88.5437 | 84.128 | 1.4964 | 0.73189 | 0.00081043 | 15.5027 | 13.1763
104310 | 28.975 | 1800.877 | 90.0493 | 25.0243 | 40.0341 | 186.0734 | 40.0489 | 90.0212 | 95.2262 | 95.877 | 99.14 | 109.2149 | 75.4224 | 19.792 | 573.6746 | 393.7373 | 102.6353 | 104.0255 | 103.0045 | 0.73274 | 0.82822 | 0.84523 | -0.00062436 | 88.5605 | 84.121 | 1.5032 | 0.73184 | 0.00081032 | 15.5104 | 13.1838
104340 | 28.9833 | 1800.593 | 90.0305 | 25.022 | 40.0312 | 186.172 | 40.0644 | 90.0229 | 95.1954 | 95.8845 | 99.14 | 112.3467 | 73.0346 | 19.7325 | 579.5373 | 393.7373 | 102.5736 | 104.0011 | 103.018 | 0.73275 | 0.82822 | 0.84523 | -0.00062436 | 88.5624 | 84.1189 | 1.5095 | 0.73186 | 0.0008103 | 15.5082 | 13.1816
104370 | 28.9917 | 1799.758 | 89.9945 | 24.968 | 39.9953 | 186.1331 | 40.0488 | 89.9939 | 95.2212 | 95.8865 | 99.14 | 114.2005 | 77.095 | 19.7324 | 573.3266 | 393.7373 | 102.6672 | 104.0179 | 102.9774 | 0.73273 | 0.82822 | 0.84523 | -0.00062436 | 88.5399 | 84.139 | 1.4892 | 0.73182 | 0.00081054 | 15.5139 | 13.1872
104400 | 29 | 1799.952 | 89.9837 | 24.9101 | 40.0202 | 186.234 | 40.0371 | 89.9835 | 95.2215 | 95.8804 | 99.14 | 105.131 | 76.1105 | 19.7324 | 568.174 | 393.7373 | 102.6569 | 104.0124 | 103.0316 | 0.73274 | 0.82822 | 0.84523 | -0.00062436 | 88.5372 | 84.0207 | 1.5133 | 0.73183 | 0.00080941 | 15.5121 | 13.1855
104430 | 29.0083 | 1799.992 | 89.9951 | 24.9092 | 39.9988 | 186.0628 | 40.05 | 89.993 | 95.2265 | 95.8846 | 99.14 | 108.9758 | 75.383 | 19.7324 | 554.4014 | 393.7373 | 102.7277 | 104.035 | 103.0384 | 0.73031 | 0.82822 | 0.84523 | -0.00062436 | 88.5273 | 84.237 | 1.4572 | 0.72939 | 0.00081151 | 15.8985 | 13.564
104460 | 29.0167 | 1800.326 | 89.9713 | 24.9419 | 39.9804 | 186.0396 | 39.9806 | 90.0058 | 95.1926 | 95.8837 | 99.14 | 121.0928 | 73.8594 | 19.7648 | 559.7984 | 393.7373 | 102.8296 | 104.0519 | 103.0361 | 0.73305 | 0.82822 | 0.84523 | -0.00062436 | 88.5196 | 84.2027 | 1.496 | 0.73213 | 0.0008112 | 15.4652 | 13.1395
104490 | 29.025 | 1799.659 | 89.9982 | 24.9247 | 39.9774 | 186.1088 | 39.9928 | 89.9965 | 95.1898 | 95.8738 | 99.14 | 115.3375 | 73.6948 | 19.7324 | 565.1792 | 393.7373 | 102.7792 | 104.0355 | 102.9909 | 0.73296 | 0.82822 | 0.84523 | -0.00062436 | 88.547 | 84.1214 | 1.5068 | 0.73206 | 0.00081035 | 15.4764 | 13.1505
104520 | 29.0333 | 1799.561 | 90.0155 | 24.9485 | 39.9821 | 186.1134 | 39.9502 | 90.0022 | 95.195 | 95.8636 | 99.14 | 111.1508 | 74.5182 | 19.7427 | 572.3602 | 393.7373 | 102.741 | 104.0199 | 103.0113 | 0.73202 | 0.82822 | 0.84523 | -0.00062436 | 88.5523 | 84.0396 | 1.5042 | 0.73111 | 0.00080955 | 15.6258 | 13.2969
104550 | 29.0417 | 1800.095 | 90.0297 | 24.9815 | 39.9588 | 186.1042 | 39.9546 | 90.0239 | 95.174 | 95.8688 | 99.14 | 108.2325 | 72.3151 | 19.7401 | 576.9122 | 393.3936 | 102.609 | 104.0133 | 103.0113 | 0.73276 | 0.82822 | 0.84523 | -0.00062436 | 88.5515 | 84.0399 | 1.5068 | 0.73185 | 0.00080956 | 15.5089 | 13.1823
104580 | 29.05 | 1800.131 | 90.0258 | 24.9712 | 40.0057 | 186.1705 | 39.9506 | 90.0018 | 95.1944 | 95.8738 | 99.14 | 123.1667 | 73.1723 | 19.7324 | 578.2078 | 393.3936 | 102.9682 | 104.0434 | 103.0452 | 0.73275 | 0.82822 | 0.84523 | -0.00062436 | 88.5492 | 84.0286 | 1.4874 | 0.73185 | 0.00080946 | 15.5095 | 13.183
104610 | 29.0583 | 1799.705 | 90.0181 | 24.945 | 39.9619 | 186.088 | 39.9016 | 90.0065 | 95.1976 | 95.8894 | 99.14 | 108.3112 | 73.9945 | 19.7324 | 563.6725 | 393.3936 | 102.8146 | 104.0254 | 102.9638 | 0.733 | 0.82822 | 0.84523 | -0.00062436 | 88.5302 | 84.0222 | 1.5084 | 0.73209 | 0.00080944 | 15.4718 | 13.146
104640 | 29.0667 | 1800.672 | 90.0048 | 24.969 | 39.9551 | 186.0627 | 39.9226 | 89.9895 | 95.2192 | 95.8877 | 99.14 | 116.4798 | 74.2152 | 19.7399 | 558.2864 | 393.3936 | 102.7292 | 104.0382 | 103.0248 | 0.73281 | 0.82822 | 0.84523 | -0.00062436 | 88.529 | 84.1163 | 1.4924 | 0.73189 | 0.00081035 | 15.5027 | 13.1762
104670 | 29.075 | 1799.907 | 89.9382 | 24.9453 | 39.9259 | 185.9135 | 39.8735 | 89.9831 | 95.186 | 95.8812 | 99.14 | 108.1587 | 74.3779 | 19.7993 | 557.8619 | 393.3936 | 102.6858 | 104.0247 | 103.0047 | 0.73243 | 0.82822 | 0.84523 | -0.00062436 | 88.54 | 84.1141 | 1.5078 | 0.73152 | 0.0008103 | 15.5618 | 13.2341
104700 | 29.0833 | 1800.677 | 89.9135 | 24.954 | 39.9388 | 185.9414 | 39.8714 | 89.9585 | 95.1837 | 95.8872 | 99.14 | 112.9184 | 75.5585 | 19.7324 | 563.2851 | 393.7373 | 102.7011 | 104.0362 | 103.0384 | 0.73268 | 0.82822 | 0.84523 | -0.00062436 | 88.5231 | 84.2011 | 1.5109 | 0.73176 | 0.00081118 | 15.5237 | 13.1969
104730 | 29.0917 | 1799.763 | 89.9411 | 24.9212 | 39.9333 | 185.9548 | 39.9065 | 89.9717 | 95.1854 | 95.8849 | 99.14 | 110.9405 | 72.448 | 19.7324 | 575.6358 | 393.7373 | 102.7877 | 104.016 | 102.9706 | 0.73274 | 0.82822 | 0.84523 | -0.00062436 | 88.5119 | 84.0662 | 1.5072 | 0.73181 | 0.0008099 | 15.5152 | 13.1885
104760 | 29.1 | 1799.537 | 89.9247 | 24.9318 | 39.9348 | 185.9579 | 39.9674 | 89.9789 | 95.1841 | 95.888 | 99.14 | 117.5282 | 76.6774 | 19.7432 | 577.8771 | 393.7373 | 102.7402 | 104.0081 | 103.0414 | 0.7313 | 0.82822 | 0.84523 | -0.00062436 | 88.5039 | 84.2465 | 1.5036 | 0.73037 | 0.00081166 | 15.7441 | 13.4128
104790 | 29.1083 | 1799.923 | 89.916 | 24.8802 | 39.9248 | 186.1016 | 39.9533 | 89.9522 | 95.1476 | 95.8892 | 99.14 | 111.8143 | 73.4598 | 19.7725 | 576.3015 | 393.7373 | 102.6129 | 104.0215 | 102.9942 | 0.73274 | 0.82822 | 0.84523 | -0.00062436 | 88.507 | 84.0238 | 1.5018 | 0.73181 | 0.0008095 | 15.516 | 13.1893
104820 | 29.1167 | 1799.511 | 89.908 | 24.875 | 39.9153 | 185.9903 | 40.0008 | 89.9981 | 95.1585 | 95.8899 | 99.14 | 108.7868 | 76.1058 | 19.7349 | 562.9779 | 393.7373 | 102.7292 | 104.0393 | 103.0521 | 0.73265 | 0.82822 | 0.84523 | -0.00062436 | 88.4917 | 84.0161 | 1.5081 | 0.7317 | 0.00080946 | 15.5323 | 13.2052
104850 | 29.125 | 1799.703 | 89.916 | 24.8677 | 39.9362 | 186.049 | 40.0705 | 89.9733 | 95.1952 | 95.8815 | 99.14 | 124.8828 | 75.7616 | 19.7324 | 555.1407 | 393.7373 | 102.6407 | 104.0393 | 103.018 | 0.73227 | 0.82822 | 0.84523 | -0.00062436 | 88.5017 | 84.1665 | 1.5046 | 0.73134 | 0.00081089 | 15.5903 | 13.2621
104880 | 29.1333 | 1799.581 | 89.9306 | 24.8512 | 39.9595 | 185.9161 | 40.0762 | 89.997 | 95.1761 | 95.8849 | 99.14 | 121.752 | 76.8002 | 19.7422 | 564.2966 | 393.7373 | 102.8043 | 104.0303 | 103.0382 | 0.73309 | 0.82822 | 0.84523 | -0.00062436 | 88.5122 | 84.2196 | 1.5106 | 0.73217 | 0.00081138 | 15.4594 | 13.1338
104910 | 29.1417 | 1799.591 | 89.966 | 24.8963 | 39.9707 | 186.0605 | 40.071 | 90.0003 | 95.1937 | 95.8725 | 99.14 | 110.2339 | 75.6366 | 19.8067 | 567.1159 | 393.7373 | 102.7281 | 104.0198 | 102.9835 | 0.73274 | 0.82822 | 0.84523 | -0.00062436 | 88.5435 | 84.1229 | 1.4987 | 0.73183 | 0.00081038 | 15.5122 | 13.1855
104940 | 29.15 | 1800.053 | 89.9933 | 24.9128 | 39.9579 | 186.0716 | 40.1517 | 90.0028 | 95.2062 | 95.8665 | 99.14 | 108.7253 | 77.3618 | 19.8674 | 571.9306 | 393.7373 | 102.6471 | 104.0121 | 103.045 | 0.73283 | 0.82822 | 0.84523 | -0.00062436 | 88.5407 | 84.0184 | 1.5092 | 0.73192 | 0.00080938 | 15.4978 | 13.1714
104970 | 29.1583 | 1799.875 | 90.0205 | 24.9222 | 39.9702 | 186.0953 | 40.1191 | 90.0112 | 95.1956 | 95.8693 | 99.14 | 117.584 | 75.3349 | 19.7325 | 579.2674 | 393.7373 | 102.7042 | 104.0027 | 103.0158 | 0.73302 | 0.82822 | 0.84523 | -0.00062436 | 88.538 | 84.1556 | 1.5015 | 0.73211 | 0.0008107 | 15.4683 | 13.1425
105000 | 29.1667 | 1799.541 | 90.0532 | 24.882 | 40.0258 | 186.0827 | 40.1214 | 90.0382 | 95.2216 | 95.8632 | 99.14 | 121.1047 | 74.5438 | 19.7324 | 575.9592 | 393.7373 | 102.8064 | 104.0255 | 103.0316 | 0.73305 | 0.82822 | 0.84523 | -0.00062436 | 88.5522 | 84.2199 | 1.5022 | 0.73215 | 0.00081129 | 15.4621 | 13.1364
105030 | 29.175 | 1800.421 | 90.0407 | 24.8993 | 40.0257 | 186.1504 | 40.0504 | 90.0415 | 95.2224 | 95.8858 | 99.14 | 111.6028 | 74.2416 | 19.7324 | 564.9652 | 393.3936 | 102.8156 | 104.0435 | 102.9843 | 0.73308 | 0.82822 | 0.84523 | -0.00062436 | 88.5602 | 84.1932 | 1.4935 | 0.73218 | 0.00081102 | 15.4566 | 13.1311
105060 | 29.1833 | 1800.365 | 90.0973 | 24.876 | 40.0257 | 186.0814 | 39.9893 | 90.0561 | 95.2422 | 95.8857 | 99.14 | 111.0403 | 75.2181 | 19.7392 | 555.5652 | 393.7373 | 102.9764 | 104.0148 | 103.0307 | 0.73273 | 0.82822 | 0.84523 | -0.00062436 | 88.5552 | 84.189 | 1.5047 | 0.73183 | 0.00081099 | 15.5123 | 13.1856
105090 | 29.1917 | 1800.295 | 90.1033 | 24.9149 | 40.0516 | 186.1188 | 39.9648 | 90.0563 | 95.2063 | 95.8823 | 99.14 | 124.6731 | 83.3188 | 20.1035 | 562.6323 | 393.3936 | 102.6385 | 104.048 | 103.0458 | 0.73005 | 0.82822 | 0.84523 | -0.00062436 | 88.5517 | 84.1341 | 1.5009 | 0.72915 | 0.00081047 | 15.9376 | 13.6024
105120 | 29.2 | 1800.018 | 90.0878 | 24.8752 | 40.0346 | 186.1156 | 39.9349 | 90.0702 | 95.2298 | 95.8914 | 99.14 | 101.3369 | 79.9382 | 19.7362 | 568.0533 | 393.7373 | 102.496 | 104.0191 | 103.0293 | 0.73274 | 0.82822 | 0.84523 | -0.00062436 | 88.5713 | 84.1777 | 1.4969 | 0.73185 | 0.00081084 | 15.5094 | 13.1829
105150 | 29.2083 | 1800.54 | 90.1104 | 24.8931 | 40.0688 | 186.1238 | 39.9469 | 90.0231 | 95.2673 | 95.8825 | 99.14 | 121.0189 | 76.8774 | 19.7598 | 578.1051 | 393.3936 | 102.8874 | 104.0177 | 103.0114 | 0.73223 | 0.82822 | 0.84523 | -0.00062436 | 88.5806 | 84.3331 | 1.4949 | 0.73135 | 0.00081232 | 15.5888 | 13.2606
105180 | 29.2167 | 1800.078 | 90.0867 | 24.8929 | 40.0394 | 186.1105 | 39.8757 | 90.0267 | 95.2194 | 95.8826 | 99.14 | 120.4937 | 81.3903 | 19.8522 | 578.1788 | 393.7373 | 102.8639 | 104.01 | 103.0113 | 0.73106 | 0.82822 | 0.84523 | -0.00062436 | 88.5471 | 84.2281 | 1.5066 | 0.73015 | 0.00081138 | 15.7784 | 13.4464
105210 | 29.225 | 1800.02 | 90.0856 | 24.9411 | 40.0607 | 186.1642 | 39.9066 | 90.0204 | 95.2394 | 95.8913 | 99.14 | 106.793 | 78.7829 | 19.7324 | 575.1667 | 393.7373 | 102.7092 | 104.0156 | 103.0382 | 0.73285 | 0.82822 | 0.84523 | -0.00062436 | 88.5431 | 84.1958 | 1.4971 | 0.73194 | 0.00081108 | 15.4949 | 13.1686
105240 | 29.2333 | 1800.478 | 90.0566 | 24.9774 | 40.0775 | 186.0674 | 39.8888 | 90.0219 | 95.2503 | 95.8862 | 99.14 | 114.4404 | 79.1447 | 19.7349 | 560.6644 | 393.7373 | 102.8311 | 104.0255 | 103.0248 | 0.73274 | 0.82822 | 0.84523 | -0.00062436 | 88.5503 | 84.0924 | 1.4892 | 0.73184 | 0.00081007 | 15.5114 | 13.1848
105270 | 29.2417 | 1799.977 | 90.0425 | 25.0154 | 40.0719 | 185.9394 | 39.8961 | 89.9763 | 95.2324 | 95.8927 | 99.14 | 106.7672 | 77.5521 | 19.8612 | 555.9674 | 393.7373 | 102.7156 | 104.0228 | 103.0384 | 0.73203 | 0.82822 | 0.84523 | -0.00062436 | 88.5178 | 84.2059 | 1.4919 | 0.73111 | 0.00081123 | 15.6268 | 13.2979
105300 | 29.25 | 1799.503 | 90.0398 | 25.0526 | 40.0404 | 186.0703 | 39.9201 | 90.0108 | 95.2198 | 95.8869 | 99.14 | 109.4866 | 76.4004 | 19.8287 | 559.6799 | 393.7373 | 102.7059 | 104.0306 | 102.9754 | 0.73256 | 0.82822 | 0.84523 | -0.00062436 | 88.5348 | 84.1903 | 1.5053 | 0.73165 | 0.00081105 | 15.5416 | 13.2143
105330 | 29.2583 | 1799.102 | 90.0366 | 25.0594 | 40.0213 | 186.1159 | 40.0347 | 89.9819 | 95.1929 | 95.8705 | 99.14 | 113.9588 | 81.9727 | 19.7324 | 572.1901 | 393.7373 | 102.5106 | 104.0161 | 103.0452 | 0.73267 | 0.82822 | 0.84523 | -0.00062436 | 88.5302 | 84.0048 | 1.5172 | 0.73175 | 0.00080927 | 15.5247 | 13.1978
105360 | 29.2667 | 1800.136 | 90.0062 | 24.965 | 40.0201 | 186.245 | 40.0559 | 89.9979 | 95.2199 | 95.8649 | 99.14 | 112.713 | 75.7495 | 19.7324 | 578.5291 | 393.7373 | 102.6551 | 104.0224 | 103.0419 | 0.73207 | 0.82822 | 0.84523 | -0.00062436 | 88.5237 | 84.0911 | 1.5088 | 0.73115 | 0.00081012 | 15.6195 | 13.2907
105390 | 29.275 | 1799.971 | 90.0045 | 24.9777 | 40.0232 | 186.3122 | 40.0799 | 89.9828 | 95.1929 | 95.8621 | 99.14 | 109.4814 | 78.4174 | 19.7324 | 575.533 | 393.7373 | 102.6579 | 104.02 | 103.0655 | 0.73261 | 0.82822 | 0.84523 | -0.00062436 | 88.5173 | 84.108 | 1.5029 | 0.73168 | 0.00081029 | 15.5357 | 13.2085
105420 | 29.2833 | 1799.965 | 89.9682 | 24.9722 | 40.0381 | 186.2621 | 40.096 | 89.9806 | 95.201 | 95.8691 | 99.14 | 119.7089 | 83.6285 | 19.7324 | 570.4701 | 394.081 | 102.5367 | 104.0142 | 102.9954 | 0.73274 | 0.82822 | 0.84523 | -0.00062436 | 88.5062 | 84.12 | 1.5021 | 0.73181 | 0.00081043 | 15.5163 | 13.1895
105450 | 29.2917 | 1800.688 | 89.9673 | 24.919 | 40.0373 | 186.1324 | 40.1072 | 89.9748 | 95.2014 | 95.8833 | 99.14 | 110.2514 | 82.1333 | 19.7324 | 558.0972 | 393.7373 | 102.3585 | 104.0346 | 103.079 | 0.7334 | 0.82822 | 0.84523 | -0.00062436 | 88.5214 | 84.0565 | 1.5191 | 0.73248 | 0.00080979 | 15.4098 | 13.0852
105480 | 29.3 | 1800.874 | 90.0231 | 24.9428 | 40.0227 | 186.1776 | 40.1367 | 89.9813 | 95.207 | 95.8768 | 99.14 | 107.6428 | 79.4742 | 19.7325 | 556.3054 | 393.7373 | 102.514 | 104.05 | 103.0519 | 0.73265 | 0.82822 | 0.84523 | -0.00062436 | 88.5184 | 84.1077 | 1.4983 | 0.73172 | 0.00081029 | 15.5291 | 13.2021
105510 | 29.3083 | 1800.187 | 89.9586 | 24.9348 | 39.9976 | 186.0892 | 40.0704 | 89.9681 | 95.19 | 95.8821 | 99.14 | 118.5212 | 81.6657 | 19.8764 | 562.1891 | 393.7373 | 102.4278 | 104.0493 | 103.0836 | 0.72948 | 0.82822 | 0.84523 | -0.00062436 | 88.5027 | 84.219 | 1.4849 | 0.72854 | 0.00081139 | 16.0339 | 13.6968
105540 | 29.3167 | 1800.555 | 89.9548 | 24.9575 | 39.9956 | 186.2905 | 40.0738 | 89.9731 | 95.1783 | 95.8898 | 99.14 | 105.4913 | 76.7986 | 19.7324 | 573.9657 | 393.7373 | 102.59 | 104.039 | 103.0299 | 0.73303 | 0.82822 | 0.84523 | -0.00062436 | 88.5048 | 84.1297 | 1.4998 | 0.73209 | 0.00081053 | 15.4705 | 13.1447
105570 | 29.325 | 1800.487 | 89.9653 | 25.0286 | 39.9996 | 186.257 | 40.0545 | 89.9484 | 95.1708 | 95.8875 | 99.14 | 111.52 | 78.3553 | 19.7325 | 579.1345 | 393.7373 | 102.6185 | 104.016 | 103.0655 | 0.73209 | 0.82822 | 0.84523 | -0.00062436 | 88.4966 | 84.193 | 1.4933 | 0.73115 | 0.00081116 | 15.6201 | 13.2913
105600 | 29.3333 | 1800.015 | 89.9507 | 24.9855 | 39.9977 | 186.1611 | 39.9762 | 89.9631 | 95.1596 | 95.8859 | 99.14 | 123.8468 | 78.6206 | 19.8126 | 580.2784 | 393.7373 | 102.5871 | 104.0069 | 103.0173 | 0.73067 | 0.82822 | 0.84523 | -0.00062436 | 88.4809 | 84.1454 | 1.5043 | 0.72972 | 0.00081073 | 15.8472 | 13.5138
105630 | 29.3417 | 1799.967 | 89.9517 | 25.0694 | 40.0109 | 186.232 | 39.9046 | 89.9753 | 95.1255 | 95.8934 | 99.14 | 109.9495 | 79.2149 | 19.7324 | 571.6041 | 393.7373 | 102.6281 | 104.0286 | 103.0763 | 0.73274 | 0.82822 | 0.84523 | -0.00062436 | 88.4772 | 84.0409 | 1.5121 | 0.73179 | 0.00080974 | 15.5186 | 13.1919
105660 | 29.35 | 1800.015 | 89.9836 | 25.0728 | 39.9836 | 186.2418 | 39.9237 | 89.9839 | 95.1867 | 95.8826 | 99.14 | 116.6866 | 76.7259 | 19.7324 | 558.5325 | 393.7373 | 102.7282 | 104.0292 | 103.0113 | 0.73222 | 0.82822 | 0.84523 | -0.00062436 | 88.5029 | 84.1186 | 1.4855 | 0.73128 | 0.00081043 | 15.5986 | 13.2702
105690 | 29.3583 | 1799.405 | 89.9587 | 25.0985 | 40.0118 | 186.1515 | 39.8907 | 89.9943 | 95.1992 | 95.8872 | 99.14 | 107.859 | 82.3141 | 19.7324 | 558.95 | 393.7373 | 102.7563 | 104.0034 | 103.0586 | 0.73244 | 0.82822 | 0.84523 | -0.00062436 | 88.5061 | 84.0019 | 1.5119 | 0.7315 | 0.0008093 | 15.5638 | 13.2361
105720 | 29.3667 | 1800.699 | 89.9731 | 25.0787 | 39.9706 | 186.1462 | 39.8559 | 89.968 | 95.175 | 95.8867 | 99.14 | 113.8148 | 81.6974 | 19.7324 | 563.1108 | 393.7373 | 102.7258 | 104.0204 | 102.9842 | 0.73244 | 0.82822 | 0.84523 | -0.00062436 | 88.5169 | 84.0824 | 1.5142 | 0.73151 | 0.00081005 | 15.5622 | 13.2346
105750 | 29.375 | 1800.808 | 89.9851 | 25.0916 | 39.983 | 186.1257 | 39.8664 | 89.9778 | 95.1715 | 95.8675 | 99.14 | 118.2371 | 82.3964 | 19.7324 | 571.0412 | 393.7373 | 102.8056 | 104.0098 | 103.0587 | 0.73212 | 0.82822 | 0.84523 | -0.00062436 | 88.5142 | 83.8616 | 1.5049 | 0.73119 | 0.00080793 | 15.6135 | 13.2849
105780 | 29.3833 | 1800.139 | 89.9844 | 25.1066 | 39.9579 | 186.1534 | 39.888 | 89.9865 | 95.1827 | 95.8756 | 99.14 | 110.2006 | 79.8106 | 19.7324 | 577.5022 | 393.7373 | 102.8558 | 104.0144 | 102.9708 | 0.73238 | 0.82822 | 0.84523 | -0.00062436 | 88.5029 | 83.8582 | 1.4497 | 0.73144 | 0.00080792 | 15.5734 | 13.2455
105810 | 29.3917 | 1800.129 | 89.9738 | 25.0825 | 39.9785 | 186.1248 | 39.9715 | 89.9977 | 95.1732 | 95.8741 | 99.14 | 105.1473 | 78.056 | 19.7324 | 578.9872 | 393.7373 | 102.8181 | 104.0229 | 103.0045 | 0.73212 | 0.82822 | 0.84523 | -0.00062436 | 88.523 | 83.7939 | 1.498 | 0.7312 | 0.00080725 | 15.6125 | 13.2839
105840 | 29.4 | 1799.969 | 89.9758 | 24.9919 | 39.9582 | 186.1296 | 40.0437 | 89.9837 | 95.1724 | 95.8775 | 99.14 | 118.6819 | 77.7564 | 19.7324 | 576.0015 | 393.3936 | 102.8783 | 104.0235 | 102.957 | 0.72998 | 0.82822 | 0.84523 | -0.00062436 | 88.4948 | 83.9759 | 1.5014 | 0.72904 | 0.00080907 | 15.9548 | 13.6193
105870 | 29.4083 | 1800.011 | 89.9918 | 25.0493 | 39.9603 | 186.112 | 40.0804 | 90.0031 | 95.1869 | 95.8934 | 99.14 | 108.2705 | 76.8015 | 19.7324 | 561.578 | 393.7373 | 102.6417 | 104.0422 | 103.0382 | 0.73243 | 0.82822 | 0.84523 | -0.00062436 | 88.519 | 83.9114 | 1.5113 | 0.73151 | 0.00080839 | 15.5632 | 13.2356
105900 | 29.4167 | 1800.004 | 89.9818 | 25.0078 | 39.9539 | 186.1803 | 40.0772 | 89.9832 | 95.1867 | 95.8792 | 99.14 | 110.1089 | 82.0721 | 19.9144 | 556.9608 | 393.7373 | 103.0181 | 104.0425 | 103.0184 | 0.73213 | 0.82822 | 0.84523 | -0.00062436 | 88.5132 | 83.812 | 1.4959 | 0.7312 | 0.00080745 | 15.6123 | 13.2836
105930 | 29.425 | 1800.094 | 89.9823 | 24.9693 | 39.9415 | 186.1522 | 40.0802 | 89.9892 | 95.1796 | 95.8836 | 99.14 | 105.8697 | 79.88 | 19.8038 | 563.3132 | 393.7373 | 102.8164 | 104.0219 | 103.018 | 0.73207 | 0.82822 | 0.84523 | -0.00062436 | 88.5299 | 83.9452 | 1.4995 | 0.73116 | 0.0008087 | 15.6189 | 13.2901
105960 | 29.4333 | 1799.59 | 90 | 24.9726 | 39.9412 | 186.19 | 40.1176 | 89.9942 | 95.1752 | 95.8779 | 99.14 | 111.5275 | 80.309 | 19.7548 | 571.4913 | 393.7373 | 102.7582 | 104.0209 | 103.0045 | 0.73236 | 0.82822 | 0.84523 | -0.00062436 | 88.5373 | 83.9135 | 1.5051 | 0.73145 | 0.00080837 | 15.5729 | 13.245
105990 | 29.4417 | 1800.064 | 90.0098 | 25.0118 | 39.9271 | 186.1909 | 40.1056 | 90.0273 | 95.1781 | 95.8783 | 99.14 | 116.3548 | 74.7617 | 19.7326 | 577.2479 | 393.7373 | 102.9203 | 104.0379 | 103.0042 | 0.73234 | 0.82822 | 0.84523 | -0.00062436 | 88.5452 | 83.9018 | 1.5075 | 0.73143 | 0.00080824 | 15.575 | 13.2471
106020 | 29.45 | 1800.008 | 90.0142 | 24.9738 | 39.9753 | 186.2287 | 40.1355 | 90.0121 | 95.1952 | 95.8841 | 99.14 | 111.1221 | 79.9915 | 19.8286 | 578.7338 | 393.3936 | 102.7203 | 104.026 | 103.0184 | 0.73212 | 0.82822 | 0.84523 | -0.00062436 | 88.5298 | 83.8912 | 1.4993 | 0.7312 | 0.00080818 | 15.6116 | 13.283
106050 | 29.4583 | 1799.737 | 89.9812 | 24.9612 | 39.9554 | 186.1616 | 40.0784 | 90.0154 | 95.2086 | 95.8934 | 99.14 | 122.6244 | 75.3123 | 19.7324 | 571.2418 | 393.3936 | 102.7259 | 104.022 | 103.0316 | 0.73243 | 0.82822 | 0.84523 | -0.00062436 | 88.5353 | 83.7838 | 1.5089 | 0.73151 | 0.00080713 | 15.5626 | 13.235
106080 | 29.4667 | 1800.664 | 90.0115 | 24.9993 | 39.986 | 186.1994 | 39.9771 | 89.9932 | 95.2004 | 95.8831 | 99.14 | 116.6078 | 78.3188 | 19.7324 | 561.9951 | 393.7373 | 102.8079 | 104.0163 | 103.0194 | 0.73181 | 0.82822 | 0.84523 | -0.00062436 | 88.5371 | 84.0071 | 1.4971 | 0.73089 | 0.00080928 | 15.6605 | 13.3309
106110 | 29.475 | 1799.881 | 90.0203 | 24.9583 | 39.944 | 186.0791 | 39.9287 | 90.0032 | 95.2203 | 95.8832 | 99.14 | 108.7061 | 80.3729 | 19.7324 | 556.8872 | 393.7373 | 102.6251 | 104.0445 | 102.9909 | 0.7323 | 0.82822 | 0.84523 | -0.00062436 | 88.5323 | 83.8747 | 1.5097 | 0.73139 | 0.00080801 | 15.5823 | 13.2543
106140 | 29.4833 | 1799.637 | 90.0065 | 24.9253 | 39.9521 | 186.0981 | 39.9093 | 89.9805 | 95.2013 | 95.8847 | 99.14 | 121.4594 | 82.0665 | 19.7324 | 566.5057 | 393.7373 | 102.5766 | 104.0358 | 103.026 | 0.73243 | 0.82822 | 0.84523 | -0.00062436 | 88.5407 | 83.906 | 1.5032 | 0.73152 | 0.00080829 | 15.5617 | 13.234
106170 | 29.4917 | 1800.123 | 90.0084 | 24.9456 | 39.9734 | 186.1808 | 39.8743 | 89.9918 | 95.1804 | 95.8769 | 99.14 | 115.9619 | 85.7228 | 19.7324 | 574.493 | 393.7373 | 102.9022 | 103.9994 | 103.0183 | 0.73217 | 0.82822 | 0.84523 | -0.00062436 | 88.5379 | 84.0722 | 1.4978 | 0.73126 | 0.0008099 | 15.6022 | 13.2737
106200 | 29.5 | 1799.844 | 90.0114 | 24.9842 | 39.9998 | 186.2772 | 39.8644 | 90.0169 | 95.1796 | 95.8655 | 99.14 | 102.9521 | 84.7566 | 19.7467 | 579.6727 | 393.7373 | 102.7302 | 104.0037 | 103.0385 | 0.73216 | 0.82822 | 0.84523 | -0.00062436 | 88.5508 | 83.8075 | 1.4837 | 0.73126 | 0.00080732 | 15.6024 | 13.2739
106230 | 29.5083 | 1799.672 | 90.0117 | 24.9834 | 39.9948 | 186.2756 | 39.8606 | 89.9766 | 95.2148 | 95.8743 | 99.14 | 115.2187 | 82.6863 | 19.7324 | 577.2675 | 393.3936 | 102.7067 | 104.0084 | 102.9638 | 0.73165 | 0.82822 | 0.84523 | -0.00062436 | 88.5341 | 83.9313 | 1.4935 | 0.73073 | 0.00080855 | 15.6859 | 13.3557
106260 | 29.5167 | 1799.016 | 90.0254 | 24.9719 | 39.997 | 186.2031 | 39.9318 | 90.0275 | 95.2116 | 95.8786 | 99.14 | 118.8731 | 85.2062 | 19.7324 | 569.0105 | 393.3936 | 102.7193 | 104.0252 | 103.0045 | 0.73031 | 0.82822 | 0.84523 | -0.00062436 | 88.5351 | 83.9913 | 1.3588 | 0.7294 | 0.00080913 | 15.8982 | 13.5638
106290 | 29.525 | 1799.606 | 90.0104 | 25.0026 | 40.0113 | 186.1713 | 39.9679 | 90.0085 | 95.182 | 95.8841 | 99.14 | 110.7422 | 83.3333 | 19.7324 | 560.3279 | 393.3936 | 102.8127 | 104.0245 | 103.0384 | 0.73213 | 0.82822 | 0.84523 | -0.00062436 | 88.5429 | 83.9905 | 1.4992 | 0.73122 | 0.0008091 | 15.6086 | 13.28
106320 | 29.5333 | 1800.141 | 90.0075 | 25.0631 | 40.0253 | 186.1062 | 40.0366 | 90.0051 | 95.1949 | 95.8811 | 99.14 | 124.1786 | 78.1225 | 19.7592 | 559.2273 | 393.3936 | 102.6387 | 104.0407 | 103.0316 | 0.73212 | 0.82822 | 0.84523 | -0.00062436 | 88.5383 | 83.8098 | 1.4996 | 0.7312 | 0.00080737 | 15.6112 | 13.2826
106350 | 29.5417 | 1799.812 | 90.043 | 25.0881 | 40.0055 | 186.2459 | 40.0524 | 89.9962 | 95.2228 | 95.8832 | 99.14 | 99.1412 | 82.0259 | 19.8303 | 563.6741 | 393.7373 | 102.4884 | 104.0182 | 102.9706 | 0.73242 | 0.82822 | 0.84523 | -0.00062436 | 88.5364 | 83.9188 | 1.5013 | 0.73151 | 0.00080843 | 15.5628 | 13.2351
106380 | 29.55 | 1799.963 | 90.0295 | 25.0778 | 39.9932 | 186.137 | 40.1341 | 90.0056 | 95.2233 | 95.8898 | 99.14 | 112.5949 | 76.4731 | 19.7646 | 573.7927 | 393.7373 | 102.5189 | 104.0137 | 103.0316 | 0.7326 | 0.82822 | 0.84523 | -0.00062436 | 88.5386 | 83.8096 | 1.5008 | 0.73169 | 0.00080737 | 15.5343 | 13.2072
106410 | 29.5583 | 1799.796 | 90.0158 | 25.0668 | 40.0253 | 186.233 | 40.1222 | 90.0247 | 95.211 | 95.8801 | 99.14 | 116.0571 | 80.4498 | 19.7324 | 577.2723 | 393.7373 | 102.5578 | 103.9978 | 102.9841 | 0.73187 | 0.82822 | 0.84523 | -0.00062436 | 88.5551 | 83.9901 | 1.4979 | 0.73097 | 0.00080907 | 15.6483 | 13.3189
106440 | 29.5667 | 1800.136 | 90.0032 | 25.0481 | 40.0243 | 186.2914 | 40.1086 | 89.9873 | 95.2035 | 95.8803 | 99.14 | 123.3335 | 80.1183 | 19.7324 | 575.1837 | 393.7373 | 102.6504 | 104.0215 | 103.0753 | 0.72907 | 0.82822 | 0.84523 | -0.00062436 | 88.5193 | 84.0611 | 1.4911 | 0.72814 | 0.00080984 | 16.0979 | 13.7594
106470 | 29.575 | 1799.581 | 90.0087 | 25.0489 | 40.0162 | 186.1992 | 40.1075 | 90.0162 | 95.2098 | 95.8913 | 99.14 | 115.6069 | 82.3808 | 19.7324 | 564.113 | 393.7373 | 102.535 | 104.0214 | 102.9909 | 0.73241 | 0.82822 | 0.84523 | -0.00062436 | 88.5299 | 83.7255 | 1.5059 | 0.7315 | 0.00080658 | 15.5652 | 13.2375
106500 | 29.5833 | 1799.874 | 90.0225 | 25.0166 | 40.0325 | 186.1025 | 40.0521 | 89.9911 | 95.2355 | 95.8818 | 99.14 | 105.681 | 80.5642 | 19.7324 | 559.1735 | 393.7373 | 102.6951 | 104.0028 | 103.0248 | 0.73181 | 0.82822 | 0.84523 | -0.00062436 | 88.5204 | 83.7037 | 1.498 | 0.73088 | 0.00080639 | 15.6624 | 13.3327
106530 | 29.5917 | 1799.621 | 90.0232 | 24.9885 | 40.0441 | 186.1288 | 40.0667 | 89.9922 | 95.2499 | 95.883 | 99.1241 | 120.0972 | 79.2843 | 19.7453 | 562.1878 | 393.7373 | 102.9363 | 104.0219 | 102.9748 | 0.73138 | 0.82822 | 0.84523 | -0.00062436 | 88.5362 | 83.8503 | 1.5073 | 0.73047 | 0.00080777 | 15.7282 | 13.3972
106560 | 29.6 | 1799.751 | 89.9977 | 24.9158 | 40.0019 | 186.1768 | 40.0079 | 89.9861 | 95.2194 | 95.8751 | 99.1213 | 101.3602 | 82.8203 | 19.7353 | 563.0612 | 393.7373 | 102.5732 | 104.0116 | 103.0467 | 0.73221 | 0.82822 | 0.84523 | -0.00062436 | 88.5434 | 83.697 | 1.4898 | 0.7313 | 0.00080627 | 15.5957 | 13.2674
106590 | 29.6083 | 1800.136 | 90.039 | 24.9708 | 40.0336 | 186.2573 | 40.0055 | 90.0193 | 95.2538 | 95.8564 | 99.1238 | 134.1036 | 83.8107 | 19.7324 | 570.2386 | 393.7373 | 102.9132 | 103.9999 | 102.9688 | 0.73212 | 0.82822 | 0.84523 | -0.00062436 | 88.5499 | 83.7056 | 1.4975 | 0.73121 | 0.00080634 | 15.6102 | 13.2816
106620 | 29.6167 | 1799.76 | 90.0027 | 24.9874 | 40.0135 | 186.2917 | 39.9232 | 89.9767 | 95.1984 | 95.8628 | 99.1398 | 105.346 | 76.707 | 19.7324 | 577.4936 | 393.7373 | 102.8115 | 104.0096 | 103.011 | 0.73143 | 0.82822 | 0.84523 | -0.00062436 | 88.5385 | 83.8454 | 1.5018 | 0.73052 | 0.00080772 | 15.7194 | 13.3886
106650 | 29.625 | 1800.008 | 90.0093 | 24.9833 | 40.0402 | 186.3419 | 39.8967 | 89.9886 | 95.2063 | 95.8591 | 99.1347 | 112.7565 | 81.9795 | 19.7324 | 577.1429 | 393.7373 | 102.7569 | 104.0003 | 102.9793 | 0.73159 | 0.82822 | 0.84523 | -0.00062436 | 88.5304 | 83.7531 | 1.4964 | 0.73068 | 0.00080684 | 15.6947 | 13.3644
106680 | 29.6333 | 1800.226 | 90.0092 | 24.9649 | 40.0341 | 186.2185 | 39.8623 | 89.9968 | 95.1846 | 95.8623 | 99.1136 | 111.5554 | 81.0348 | 19.7324 | 572.2416 | 393.3936 | 102.8996 | 104.0144 | 103.0119 | 0.73209 | 0.82822 | 0.84523 | -0.00062436 | 88.5077 | 83.6754 | 1.4909 | 0.73116 | 0.00080615 | 15.6189 | 13.2901
106710 | 29.6417 | 1800.849 | 89.9725 | 25 | 40.0126 | 186.2248 | 39.8811 | 89.9858 | 95.2261 | 95.8693 | 99.1275 | 111.5832 | 80.6532 | 19.7324 | 557.837 | 393.7373 | 102.7178 | 104.0002 | 103.0191 | 0.73203 | 0.82822 | 0.84523 | -0.00062436 | 88.5238 | 83.6826 | 1.5195 | 0.73111 | 0.00080618 | 15.6266 | 13.2977
106740 | 29.65 | 1799.532 | 89.9652 | 24.984 | 40.0132 | 186.1403 | 39.8685 | 89.9995 | 95.1738 | 95.8646 | 99.1176 | 112.3581 | 79.3303 | 19.7324 | 563.1791 | 393.7373 | 102.954 | 104.0056 | 102.9948 | 0.73199 | 0.82822 | 0.84523 | -0.00062436 | 88.5151 | 83.6791 | 1.5098 | 0.73106 | 0.00080616 | 15.6337 | 13.3047
106770 | 29.6583 | 1800.233 | 89.9789 | 25.0319 | 40.0268 | 186.1361 | 39.9063 | 89.9698 | 95.1958 | 95.8544 | 99.1175 | 100.3958 | 82.9947 | 19.7643 | 564.7178 | 393.3936 | 102.925 | 103.9978 | 102.9684 | 0.73151 | 0.82822 | 0.84523 | -0.00062436 | 88.5056 | 83.6044 | 1.5056 | 0.73058 | 0.00080547 | 15.7105 | 13.3799
106800 | 29.6667 | 1800.186 | 89.9563 | 25.0173 | 40.0224 | 186.1196 | 39.993 | 89.9669 | 95.2376 | 95.8588 | 99.11 | 114.9958 | 79.3661 | 19.7324 | 564.46 | 393.7373 | 102.9037 | 103.9759 | 102.9935 | 0.73193 | 0.82822 | 0.84523 | -0.00062436 | 88.5154 | 83.7891 | 1.4807 | 0.731 | 0.00080722 | 15.6437 | 13.3144
106830 | 29.675 | 1800.217 | 89.9358 | 24.9613 | 39.9951 | 186.1551 | 40.0154 | 89.9667 | 95.189 | 95.8584 | 99.1106 | 111.9753 | 77.217 | 19.8126 | 573.7394 | 393.7373 | 102.712 | 103.9626 | 103.0089 | 0.73173 | 0.82822 | 0.84523 | -0.00062436 | 88.5012 | 83.6697 | 1.4992 | 0.7308 | 0.00080611 | 15.6755 | 13.3455
106860 | 29.6833 | 1799.901 | 89.9566 | 24.9477 | 40.0118 | 186.2546 | 40.0874 | 89.9684 | 95.1945 | 95.8653 | 99.1114 | 117.2984 | 81.8175 | 19.7324 | 575.5524 | 393.7373 | 102.7368 | 103.9872 | 102.9894 | 0.73203 | 0.82822 | 0.84523 | -0.00062436 | 88.5149 | 83.6575 | 1.5034 | 0.7311 | 0.00080596 | 15.6273 | 13.2984
106890 | 29.6917 | 1799.924 | 89.9306 | 24.8714 | 40.0154 | 186.1107 | 40.0769 | 89.9826 | 95.2061 | 95.8561 | 99.1119 | 106.6111 | 75.1198 | 19.7324 | 572.3461 | 393.7373 | 102.6931 | 104.0005 | 103.0105 | 0.73219 | 0.82822 | 0.84523 | -0.00062436 | 88.4887 | 83.7234 | 1.5009 | 0.73124 | 0.00080665 | 15.6052 | 13.2767
106920 | 29.7 | 1800.348 | 89.9293 | 24.8683 | 40.0114 | 186.0965 | 40.0817 | 89.97 | 95.1898 | 95.8571 | 99.1101 | 109.7611 | 75.9343 | 19.7324 | 566.1631 | 393.7373 | 102.8996 | 103.9952 | 102.9542 | 0.7318 | 0.82822 | 0.84523 | -0.00062436 | 88.4843 | 83.6807 | 1.5042 | 0.73085 | 0.00080625 | 15.6671 | 13.3374
106950 | 29.7083 | 1799.639 | 89.944 | 24.8998 | 40.0087 | 186.0844 | 40.1016 | 89.9927 | 95.1861 | 95.8657 | 99.1288 | 112.9391 | 81.4141 | 19.7324 | 561.7517 | 393.7373 | 102.6015 | 104.0003 | 103.0339 | 0.7285 | 0.82822 | 0.84523 | -0.00062436 | 88.4736 | 83.9168 | 1.4905 | 0.72755 | 0.00080855 | 16.1928 | 13.8524
106980 | 29.7167 | 1799.905 | 90.0069 | 24.9133 | 40.0217 | 186.151 | 40.0963 | 89.994 | 95.1997 | 95.8584 | 99.1118 | 115.4725 | 83.9614 | 19.7324 | 562.6137 | 393.7373 | 102.706 | 104.0213 | 103.0029 | 0.73205 | 0.82822 | 0.84523 | -0.00062436 | 88.5076 | 83.6555 | 1.5016 | 0.73112 | 0.00080595 | 15.6246 | 13.2957
107010 | 29.725 | 1800.22 | 90.0051 | 24.9609 | 40.0176 | 186.1521 | 40.0777 | 89.9975 | 95.1901 | 95.8455 | 99.11 | 111.8716 | 77.632 | 19.7324 | 567.1998 | 393.7373 | 102.7208 | 103.9839 | 102.9882 | 0.73187 | 0.82822 | 0.84523 | -0.00062436 | 88.5275 | 83.7652 | 1.4935 | 0.73095 | 0.00080697 | 15.6512 | 13.3218
107040 | 29.7333 | 1799.513 | 90.0005 | 24.9887 | 40.0077 | 186.1102 | 40.0699 | 90.0362 | 95.177 | 95.8474 | 99.1137 | 116.0164 | 79.4283 | 19.7324 | 572.3137 | 393.7373 | 102.6638 | 103.9916 | 102.9579 | 0.72992 | 0.82822 | 0.84523 | -0.00062436 | 88.5188 | 83.7841 | 1.5015 | 0.72899 | 0.00080717 | 15.9627 | 13.627
107070 | 29.7417 | 1799.831 | 90.0304 | 25.0113 | 40.0174 | 186.1425 | 40.023 | 90.0258 | 95.1776 | 95.843 | 99.125 | 117.5282 | 85.1913 | 19.7324 | 580.2294 | 393.3936 | 102.838 | 103.9878 | 103.0166 | 0.73212 | 0.82822 | 0.84523 | -0.00062436 | 88.533 | 83.6902 | 1.5048 | 0.73121 | 0.00080623 | 15.6107 | 13.282
107100 | 29.75 | 1799.768 | 90.0462 | 25.0299 | 40.0001 | 186.1111 | 39.947 | 90.0239 | 95.1886 | 95.8613 | 99.1151 | 114.0078 | 79.2366 | 19.7262 | 573.2647 | 393.7373 | 102.7429 | 103.9766 | 102.9863 | 0.73202 | 0.82822 | 0.84523 | -0.00062436 | 88.5255 | 83.7073 | 1.5001 | 0.7311 | 0.00080641 | 15.6276 | 13.2987
107130 | 29.7583 | 1799.992 | 90.0303 | 25.0353 | 39.9907 | 186.1237 | 39.9484 | 90.0203 | 95.1967 | 95.8772 | 99.1357 | 110.9872 | 82.3501 | 19.7324 | 566.6019 | 393.7373 | 102.5856 | 103.9958 | 103.0339 | 0.73124 | 0.82822 | 0.84523 | -0.00062436 | 88.5055 | 83.7931 | 1.5101 | 0.7303 | 0.00080728 | 15.754 | 13.4225
107160 | 29.7667 | 1799.517 | 90.0549 | 25.0456 | 40.0027 | 186.1447 | 39.9538 | 90.0088 | 95.202 | 95.8817 | 99.1399 | 109.2392 | 78.6408 | 19.7324 | 562.4263 | 393.7373 | 102.7942 | 104.0017 | 102.984 | 0.73212 | 0.82822 | 0.84523 | -0.00062436 | 88.5272 | 83.7254 | 1.5043 | 0.7312 | 0.00080658 | 15.6124 | 13.2837
107190 | 29.775 | 1800.526 | 90.0413 | 25.05 | 40.0176 | 186.1085 | 39.9246 | 90.0019 | 95.1754 | 95.8912 | 99.14 | 113.8911 | 78.6503 | 19.7324 | 561.1344 | 393.3936 | 102.7161 | 104.0128 | 102.9977 | 0.73149 | 0.82822 | 0.84523 | -0.00062436 | 88.5333 | 83.7254 | 1.4939 | 0.73058 | 0.00080657 | 15.7103 | 13.3797
107220 | 29.7833 | 1800.511 | 90.0393 | 24.991 | 40.0101 | 186.1485 | 39.9231 | 89.9939 | 95.1795 | 95.8792 | 99.124 | 105.9096 | 75.1321 | 19.7454 | 560.1842 | 393.3936 | 102.7303 | 104.0215 | 103.0021 | 0.73212 | 0.82822 | 0.84523 | -0.00062436 | 88.5345 | 83.6363 | 1.5212 | 0.7312 | 0.00080571 | 15.6118 | 13.2831
107250 | 29.7917 | 1799.51 | 90.0838 | 24.9639 | 40.0035 | 186.1987 | 39.9291 | 90.035 | 95.2078 | 95.8839 | 99.14 | 121.0337 | 75.2853 | 19.8126 | 567.303 | 393.7373 | 102.8176 | 103.9996 | 103.0519 | 0.73181 | 0.82822 | 0.84523 | -0.00062436 | 88.5389 | 83.759 | 1.5054 | 0.73089 | 0.00080688 | 15.6605 | 13.3309
107280 | 29.8 | 1799.629 | 90.0424 | 24.9699 | 40.0003 | 186.1463 | 39.8972 | 90.001 | 95.2247 | 95.8833 | 99.14 | 109.329 | 75.4163 | 19.7339 | 577.291 | 393.3936 | 102.8651 | 104.0019 | 102.9855 | 0.7317 | 0.82822 | 0.84523 | -0.00062436 | 88.5258 | 83.8046 | 1.496 | 0.73078 | 0.00080735 | 15.6781 | 13.3482
107310 | 29.8083 | 1799.377 | 90.0392 | 24.9332 | 40.0065 | 186.1177 | 39.9532 | 89.996 | 95.2031 | 95.8884 | 99.14 | 112.6788 | 78.3089 | 19.7324 | 576.051 | 393.7373 | 102.8969 | 104.0062 | 103.0259 | 0.73202 | 0.82822 | 0.84523 | -0.00062436 | 88.5219 | 83.7461 | 1.5135 | 0.7311 | 0.0008068 | 15.6285 | 13.2995
107340 | 29.8167 | 1800.428 | 90.0665 | 24.8931 | 39.9992 | 186.132 | 40.0139 | 90.0118 | 95.1759 | 95.8856 | 99.1381 | 126.452 | 77.0281 | 19.7324 | 571.9871 | 393.7373 | 102.7862 | 103.9952 | 102.9823 | 0.73211 | 0.82822 | 0.84523 | -0.00062436 | 88.5165 | 83.7362 | 1.505 | 0.73118 | 0.00080671 | 15.6149 | 13.2862
107370 | 29.825 | 1800.967 | 90.0574 | 24.8711 | 39.9876 | 186.0823 | 40.0387 | 89.9888 | 95.1722 | 95.8908 | 99.14 | 102.246 | 77.7402 | 19.7324 | 562.4983 | 393.7373 | 102.7547 | 104.0116 | 103.0587 | 0.73243 | 0.82822 | 0.84523 | -0.00062436 | 88.5141 | 83.9848 | 1.5252 | 0.73151 | 0.00080911 | 15.5637 | 13.236
107400 | 29.8333 | 1799.986 | 90.0224 | 24.915 | 39.9986 | 186.1862 | 40.0484 | 89.9966 | 95.1819 | 95.8801 | 99.14 | 113.1654 | 75.9927 | 19.7326 | 563.9106 | 393.7373 | 102.758 | 104.038 | 103.0045 | 0.73209 | 0.82822 | 0.84523 | -0.00062436 | 88.5135 | 83.7055 | 1.5108 | 0.73116 | 0.00080642 | 15.6183 | 13.2895
107430 | 29.8417 | 1799.873 | 90.0451 | 24.9121 | 40.0033 | 186.1198 | 40.0896 | 89.9903 | 95.2064 | 95.8724 | 99.14 | 117.8468 | 78.853 | 19.7324 | 568.914 | 393.7373 | 102.6468 | 104.0107 | 103.0519 | 0.73221 | 0.82822 | 0.84523 | -0.00062436 | 88.5242 | 83.7647 | 1.5186 | 0.73129 | 0.00080697 | 15.5976 | 13.2692
107460 | 29.85 | 1799.603 | 90.039 | 24.9281 | 40.0065 | 186.2726 | 40.0734 | 89.9963 | 95.1731 | 95.8711 | 99.14 | 116.4008 | 79.8177 | 19.7324 | 573.437 | 393.7373 | 102.7213 | 103.9943 | 102.9977 | 0.72932 | 0.82822 | 0.84523 | -0.00062436 | 88.5076 | 84.0102 | 1.5004 | 0.72838 | 0.00080937 | 16.0593 | 13.7217
107490 | 29.8583 | 1800.666 | 90.0111 | 24.9047 | 39.9678 | 186.3217 | 40.1049 | 90.0281 | 95.1925 | 95.8672 | 99.14 | 113.334 | 80.2077 | 19.7324 | 578.2663 | 393.7373 | 102.8558 | 104.0149 | 103.0665 | 0.73212 | 0.82822 | 0.84523 | -0.00062436 | 88.5234 | 83.7892 | 1.503 | 0.73119 | 0.00080721 | 15.6127 | 13.2841
107520 | 29.8667 | 1799.458 | 90.0045 | 24.9459 | 39.9933 | 186.2761 | 40.058 | 89.9827 | 95.2021 | 95.8858 | 99.1391 | 113.5576 | 78.4681 | 19.7324 | 574.2971 | 393.3936 | 102.6475 | 104.0157 | 103.0239 | 0.73159 | 0.82822 | 0.84523 | -0.00062436 | 88.5127 | 83.8757 | 1.5001 | 0.73066 | 0.00080806 | 15.6967 | 13.3663
107550 | 29.875 | 1800.114 | 89.9983 | 24.9033 | 39.9852 | 186.2362 | 40.0545 | 89.9776 | 95.1492 | 95.8858 | 99.14 | 119.3625 | 79.7948 | 19.7324 | 567.3732 | 393.7373 | 102.586 | 104.0221 | 103.0431 | 0.73098 | 0.82822 | 0.84523 | -0.00062436 | 88.4843 | 83.8311 | 1.5031 | 0.73004 | 0.0008077 | 15.7961 | 13.4637
107580 | 29.8833 | 1800.608 | 89.9906 | 24.8975 | 39.9973 | 186.1725 | 40.0379 | 89.99 | 95.1897 | 95.8916 | 99.14 | 113.3586 | 77.4838 | 19.7788 | 561.0175 | 393.7373 | 102.5763 | 104.0359 | 102.9915 | 0.73212 | 0.82822 | 0.84523 | -0.00062436 | 88.4962 | 83.9334 | 1.5103 | 0.73118 | 0.00080866 | 15.6154 | 13.2867
107610 | 29.8917 | 1799.093 | 89.9989 | 24.8904 | 39.959 | 186.1246 | 40.0169 | 89.9756 | 95.1771 | 95.8907 | 99.14 | 113.4331 | 77.4514 | 19.7324 | 561.857 | 393.3936 | 102.5848 | 104.0229 | 103.0314 | 0.73149 | 0.82822 | 0.84523 | -0.00062436 | 88.4983 | 83.7076 | 1.4972 | 0.73056 | 0.00080648 | 15.7139 | 13.3832
107640 | 29.9 | 1800.06 | 90.0045 | 24.9225 | 39.9706 | 186.1886 | 40.0138 | 89.9776 | 95.2208 | 95.8865 | 99.14 | 114.1549 | 76.5867 | 19.7788 | 565.9468 | 393.7373 | 102.5344 | 104.0014 | 103.0587 | 0.73195 | 0.82822 | 0.84523 | -0.00062436 | 88.5161 | 83.809 | 1.5158 | 0.73103 | 0.00080741 | 15.6392 | 13.31
107670 | 29.9083 | 1799.869 | 90.0024 | 24.9267 | 39.9701 | 186.1798 | 39.9538 | 90.0025 | 95.1796 | 95.8849 | 99.14 | 116.4434 | 74.5663 | 19.7324 | 579.4723 | 393.7373 | 102.5743 | 104.0065 | 103.0253 | 0.73209 | 0.82822 | 0.84523 | -0.00062436 | 88.5313 | 83.7581 | 1.5048 | 0.73118 | 0.00080689 | 15.6156 | 13.2869
107700 | 29.9167 | 1800.09 | 90.0056 | 24.9326 | 40.0029 | 186.1839 | 39.9575 | 90.0319 | 95.2125 | 95.8893 | 99.14 | 106.8588 | 77.3291 | 19.7324 | 575.8298 | 393.7373 | 102.5434 | 104.0095 | 103.0046 | 0.73136 | 0.82822 | 0.84523 | -0.00062436 | 88.5293 | 83.8392 | 1.3529 | 0.73044 | 0.00080768 | 15.7316 | 13.4005
107730 | 29.925 | 1799.247 | 89.9915 | 24.8751 | 39.9512 | 186.1967 | 39.9405 | 89.9766 | 95.2068 | 95.8847 | 99.14 | 124.6592 | 78.977 | 19.7324 | 570.5526 | 393.7373 | 102.6471 | 104.0075 | 103.0241 | 0.73242 | 0.82822 | 0.84523 | -0.00062436 | 88.512 | 83.7963 | 1.5132 | 0.73149 | 0.0008073 | 15.5654 | 13.2377
107760 | 29.9333 | 1799.843 | 89.9761 | 24.898 | 39.9545 | 186.0724 | 39.8956 | 89.9898 | 95.1917 | 95.8888 | 99.14 | 109.3356 | 78.445 | 19.7324 | 564.3619 | 393.7373 | 102.6091 | 104.0122 | 103.0384 | 0.73212 | 0.82822 | 0.84523 | -0.00062436 | 88.5156 | 83.8126 | 1.5016 | 0.73119 | 0.00080745 | 15.6135 | 13.2848
107790 | 29.9417 | 1799.274 | 89.9975 | 24.9266 | 40.0125 | 186.0276 | 39.8996 | 90.0155 | 95.2202 | 95.8949 | 99.14 | 114.5756 | 81.0764 | 19.7324 | 562.7565 | 393.7373 | 102.8088 | 104.0225 | 103.0248 | 0.72969 | 0.82822 | 0.84523 | -0.00062436 | 88.5135 | 83.9154 | 1.4837 | 0.72876 | 0.00080844 | 15.9989 | 13.6624
107820 | 29.95 | 1799.513 | 89.9886 | 24.9486 | 39.9962 | 186.0199 | 39.9135 | 89.9839 | 95.2129 | 95.8802 | 99.14 | 114.7166 | 77.1938 | 19.7324 | 565.4116 | 393.7373 | 102.6719 | 104.0173 | 103.0384 | 0.73213 | 0.82822 | 0.84523 | -0.00062436 | 88.5155 | 83.8124 | 1.4979 | 0.7312 | 0.00080745 | 15.6113 | 13.2827
107850 | 29.9583 | 1799.354 | 90.0066 | 24.9516 | 40.0156 | 186.0121 | 39.9866 | 90.0147 | 95.1985 | 95.876 | 99.14 | 108.0903 | 77.8796 | 19.7324 | 576.2042 | 393.7373 | 102.7096 | 103.9975 | 102.9909 | 0.73199 | 0.82822 | 0.84523 | -0.00062436 | 88.5279 | 83.9327 | 1.5028 | 0.73107 | 0.00080858 | 15.6322 | 13.3031
107880 | 29.9667 | 1799.745 | 90.0147 | 24.9509 | 39.9683 | 186.034 | 39.9621 | 90.0059 | 95.1803 | 95.8805 | 99.14 | 112.7506 | 80.1489 | 19.7324 | 580.8654 | 393.7373 | 102.7679 | 103.9955 | 103.0113 | 0.73175 | 0.82822 | 0.84523 | -0.00062436 | 88.5192 | 83.815 | 1.5102 | 0.73083 | 0.00080746 | 15.6713 | 13.3414
107910 | 29.975 | 1799.87 | 90.0091 | 24.9596 | 39.998 | 186.1078 | 39.9557 | 89.9972 | 95.2063 | 95.8803 | 99.14 | 117.7053 | 78.5962 | 19.7216 | 577.1417 | 393.7373 | 102.7632 | 104.0043 | 103.0045 | 0.73197 | 0.82822 | 0.84523 | -0.00062436 | 88.521 | 83.6931 | 1.507 | 0.73104 | 0.00080629 | 15.6367 | 13.3075
107940 | 29.9833 | 1800.063 | 89.9963 | 24.9482 | 40.0087 | 186.0583 | 40.008 | 89.9978 | 95.2092 | 95.8908 | 99.14 | 122.1615 | 76.9634 | 19.7324 | 566.1209 | 393.7373 | 102.8291 | 104.0184 | 103.0385 | 0.73181 | 0.82822 | 0.84523 | -0.00062436 | 88.5198 | 83.9021 | 1.4928 | 0.73088 | 0.0008083 | 15.6624 | 13.3328
107970 | 29.9917 | 1799.737 | 89.9794 | 24.9332 | 39.9914 | 186.0959 | 40.0536 | 90.0108 | 95.1756 | 95.8937 | 99.14 | 103.2566 | 77.5002 | 19.7324 | 561.3357 | 393.7373 | 102.7252 | 103.9901 | 102.9706 | 0.73212 | 0.82822 | 0.84523 | -0.00062436 | 88.5031 | 83.809 | 1.513 | 0.73118 | 0.00080744 | 15.6148 | 13.2861
108000 | 30 | 1799.671 | 90.0179 | 24.9542 | 40.0262 | 186.1601 | 40.104 | 90.0129 | 95.2114 | 95.8805 | 99.14 | 113.9667 | 78.7784 | 19.7324 | 562.1752 | 393.3936 | 102.8607 | 104.0155 | 103.0112 | 0.7318 | 0.82822 | 0.84523 | -0.00062436 | 88.5081 | 83.8502 | 1.5026 | 0.73087 | 0.00080783 | 15.6637 | 13.334
108030 | 30.0083 | 1799.946 | 90.0121 | 24.9576 | 40.0058 | 186.0674 | 40.0723 | 90.0191 | 95.2231 | 95.8929 | 99.14 | 109.0094 | 78.9653 | 19.7324 | 561.3275 | 393.7373 | 102.9061 | 104.0243 | 103.018 | 0.73207 | 0.82822 | 0.84523 | -0.00062436 | 88.5164 | 83.8082 | 1.5122 | 0.73114 | 0.00080741 | 15.6214 | 13.2926
108060 | 30.0167 | 1799.874 | 89.9864 | 24.9949 | 40.0065 | 186.1597 | 40.07 | 90.0138 | 95.2197 | 95.8916 | 99.14 | 111.7251 | 78.8294 | 19.7324 | 571.4208 | 393.7373 | 102.8686 | 104.0011 | 103.0587 | 0.73212 | 0.82822 | 0.84523 | -0.00062436 | 88.5292 | 83.8294 | 1.4812 | 0.7312 | 0.00080758 | 15.612 | 13.2833
108090 | 30.025 | 1800.079 | 90.0059 | 25.0578 | 39.9911 | 186.1348 | 40.1057 | 89.9945 | 95.2083 | 95.8874 | 99.14 | 113.509 | 75.5857 | 19.7324 | 577.409 | 393.7373 | 102.7425 | 103.9942 | 102.9841 | 0.73204 | 0.82822 | 0.84523 | -0.00062436 | 88.5376 | 83.7959 | 1.5056 | 0.73113 | 0.00080724 | 15.6229 | 13.294
108120 | 30.0333 | 1799.999 | 89.9907 | 25.0369 | 39.9977 | 186.1392 | 40.057 | 89.9951 | 95.2201 | 95.897 | 99.14 | 111.0385 | 78.9317 | 19.7324 | 574.6102 | 393.3936 | 102.8344 | 104.0091 | 103.0253 | 0.72922 | 0.82822 | 0.84523 | -0.00062436 | 88.5046 | 83.9857 | 1.4767 | 0.72829 | 0.00080914 | 16.0748 | 13.7368
108150 | 30.0417 | 1800.11 | 90.0376 | 25.0487 | 39.9991 | 186.1506 | 39.998 | 89.9779 | 95.2125 | 95.8882 | 99.14 | 118.5068 | 75.9091 | 19.7324 | 565.1376 | 393.7373 | 102.8181 | 104.0045 | 102.9856 | 0.73208 | 0.82822 | 0.84523 | -0.00062436 | 88.4901 | 83.8367 | 1.4449 | 0.73113 | 0.00080774 | 15.6224 | 13.2935
108180 | 30.05 | 1799.827 | 89.9945 | 25.0357 | 39.9637 | 186.0939 | 39.946 | 89.9841 | 95.1721 | 95.8912 | 99.14 | 110.6414 | 75.0711 | 19.7324 | 561.5602 | 393.7373 | 102.768 | 104.0064 | 103.0451 | 0.73232 | 0.82822 | 0.84523 | -0.00062436 | 88.5017 | 83.7725 | 1.4924 | 0.73139 | 0.00080709 | 15.5824 | 13.2544
108210 | 30.0583 | 1799.996 | 89.9994 | 25.0789 | 39.9782 | 186.1176 | 39.9462 | 89.9868 | 95.2046 | 95.8914 | 99.14 | 102.3228 | 77.7404 | 19.7324 | 562.7453 | 393.7373 | 102.7805 | 104.0293 | 102.9835 | 0.72917 | 0.82822 | 0.84523 | -0.00062436 | 88.4843 | 84.0894 | 1.4062 | 0.72822 | 0.00081019 | 16.0855 | 13.7473
108240 | 30.0667 | 1799.629 | 89.9659 | 25.0712 | 39.9483 | 186.1049 | 39.9216 | 89.9908 | 95.1992 | 95.8777 | 99.14 | 112.744 | 79.9534 | 19.7324 | 563.9416 | 394.081 | 102.9257 | 104.0268 | 103.0384 | 0.73245 | 0.82822 | 0.84523 | -0.00062436 | 88.5189 | 83.9134 | 1.5029 | 0.73153 | 0.00080841 | 15.5597 | 13.2321
108270 | 30.075 | 1799.812 | 90.0029 | 25.0498 | 39.9616 | 186.0936 | 39.9084 | 89.9838 | 95.2048 | 95.8675 | 99.14 | 115.4133 | 74.1946 | 19.7324 | 571.6289 | 393.7373 | 102.8033 | 104.0018 | 102.9642 | 0.73243 | 0.82822 | 0.84523 | -0.00062436 | 88.51 | 84.115 | 1.4873 | 0.7315 | 0.00081038 | 15.5647 | 13.237
108300 | 30.0833 | 1800.186 | 89.9877 | 24.9876 | 39.9578 | 186.0016 | 39.9001 | 89.9827 | 95.171 | 95.8747 | 99.14 | 112.757 | 80.9687 | 19.7324 | 579.6455 | 393.7373 | 102.7362 | 103.9913 | 103.0316 | 0.72927 | 0.82822 | 0.84523 | -0.00062436 | 88.5033 | 84.1957 | 1.4802 | 0.72834 | 0.00081117 | 16.0667 | 13.7289
108330 | 30.0917 | 1799.752 | 89.967 | 24.9544 | 39.9582 | 186.0768 | 39.8809 | 90.0016 | 95.172 | 95.8766 | 99.14 | 113.4576 | 75.6446 | 19.7324 | 573.1023 | 393.7373 | 102.7144 | 104.0167 | 103.0181 | 0.73274 | 0.82822 | 0.84523 | -0.00062436 | 88.5115 | 84.0176 | 1.5 | 0.73181 | 0.00080943 | 15.5152 | 13.1885
108360 | 30.1 | 1800.076 | 89.9566 | 24.9369 | 39.9834 | 186.0954 | 39.8953 | 89.9924 | 95.1995 | 95.8837 | 99.132 | 108.5244 | 79.9609 | 19.7324 | 568.8415 | 393.7373 | 102.7787 | 104.0036 | 103.023 | 0.73227 | 0.82822 | 0.84523 | -0.00062436 | 88.4776 | 84.0092 | 1.5019 | 0.73132 | 0.00080943 | 15.5927 | 13.2644
108390 | 30.1083 | 1799.888 | 89.9467 | 24.8773 | 39.9621 | 185.9712 | 39.911 | 89.9666 | 95.1709 | 95.8881 | 99.1323 | 104.8552 | 78.5477 | 19.7324 | 562.1522 | 393.7373 | 102.8925 | 104.0158 | 102.9764 | 0.73171 | 0.82822 | 0.84523 | -0.00062436 | 88.4758 | 84.1252 | 1.504 | 0.73076 | 0.00081055 | 15.6816 | 13.3515
108420 | 30.1167 | 1799.844 | 89.9677 | 24.8738 | 39.978 | 185.9702 | 39.9662 | 89.9517 | 95.1767 | 95.8749 | 99.1155 | 109.1861 | 79.1275 | 19.7324 | 561.5051 | 393.7373 | 102.8843 | 104.0101 | 102.9935 | 0.73274 | 0.82822 | 0.84523 | -0.00062436 | 88.4971 | 83.9769 | 1.5057 | 0.7318 | 0.00080907 | 15.5167 | 13.1899
108450 | 30.125 | 1800.19 | 89.9556 | 24.9121 | 39.9742 | 186.1064 | 40.0311 | 89.9904 | 95.1468 | 95.8726 | 99.1344 | 105.1892 | 75.9176 | 19.7324 | 562.7813 | 393.7373 | 102.829 | 103.9819 | 102.9959 | 0.73274 | 0.82822 | 0.84523 | -0.00062436 | 88.5075 | 83.9138 | 1.4964 | 0.73181 | 0.00080844 | 15.5156 | 13.1889
108480 | 30.1333 | 1800.228 | 89.9885 | 24.9689 | 40.0094 | 186.0864 | 40.0799 | 90.002 | 95.1864 | 95.8619 | 99.125 | 107.0242 | 79.8768 | 19.7324 | 572.4183 | 393.3936 | 102.5897 | 103.9665 | 103.0081 | 0.73223 | 0.82822 | 0.84523 | -0.00062436 | 88.5229 | 84.1641 | 1.4744 | 0.73131 | 0.00081082 | 15.5943 | 13.266
108510 | 30.1417 | 1800.655 | 89.9999 | 24.9489 | 39.9991 | 186.1596 | 40.1063 | 90.0218 | 95.1984 | 95.8655 | 99.1175 | 106.0424 | 81.3302 | 19.7324 | 575.9993 | 393.7373 | 102.5919 | 103.9915 | 102.9698 | 0.73243 | 0.82822 | 0.84523 | -0.00062436 | 88.5258 | 84.0136 | 1.5053 | 0.73151 | 0.00080936 | 15.5632 | 13.2355
108540 | 30.15 | 1799.72 | 89.9787 | 24.952 | 39.9983 | 186.2304 | 40.1392 | 89.9704 | 95.1693 | 95.8665 | 99.1101 | 118.5771 | 78.6558 | 19.7324 | 576.4595 | 393.7373 | 102.7619 | 103.9746 | 102.9678 | 0.73243 | 0.82822 | 0.84523 | -0.00062436 | 88.5171 | 83.9714 | 1.5003 | 0.73151 | 0.00080898 | 15.5635 | 13.2358
108570 | 30.1583 | 1801.231 | 89.9979 | 25.0044 | 39.9722 | 186.1642 | 40.109 | 89.9966 | 95.2016 | 95.8576 | 99.11 | 111.8862 | 81.8663 | 19.7324 | 567.1399 | 393.3936 | 102.6057 | 103.9831 | 102.9948 | 0.73286 | 0.82822 | 0.84523 | -0.00062436 | 88.5097 | 83.9862 | 1.5211 | 0.73193 | 0.00080914 | 15.4962 | 13.1699
108600 | 30.1667 | 1799.994 | 89.9705 | 25.0126 | 39.9898 | 186.2692 | 40.1119 | 90.0049 | 95.201 | 95.8639 | 99.11 | 113.1706 | 82.6131 | 19.7324 | 564.885 | 393.3936 | 102.742 | 103.9868 | 102.9725 | 0.73243 | 0.82822 | 0.84523 | -0.00062436 | 88.5031 | 83.9911 | 1.5013 | 0.73149 | 0.0008092 | 15.5654 | 13.2377
108630 | 30.175 | 1800.304 | 90.018 | 25.006 | 40.0065 | 186.1921 | 40.0671 | 90.007 | 95.18 | 95.8589 | 99.11 | 122.0159 | 79.0837 | 19.7324 | 561.1124 | 393.7373 | 102.7401 | 103.9833 | 102.9775 | 0.73237 | 0.82822 | 0.84523 | -0.00062436 | 88.5279 | 84.1935 | 1.5022 | 0.73145 | 0.00081109 | 15.5721 | 13.2443
108660 | 30.1833 | 1799.667 | 90.025 | 24.9637 | 40.0211 | 186.3325 | 40.0081 | 90.0006 | 95.1696 | 95.8491 | 99.11 | 105.1269 | 77.9818 | 19.7324 | 569.4493 | 393.3936 | 102.6474 | 103.9676 | 102.9609 | 0.73237 | 0.82822 | 0.84523 | -0.00062436 | 88.5192 | 83.9195 | 1.5141 | 0.73144 | 0.00080847 | 15.5732 | 13.2454
108690 | 30.1917 | 1799.159 | 90.0491 | 24.9753 | 40.008 | 186.3673 | 39.9626 | 90.0296 | 95.1949 | 95.8479 | 99.11 | 111.1164 | 78.9691 | 19.7321 | 577.0579 | 393.3936 | 102.8021 | 103.9635 | 102.9609 | 0.73274 | 0.82822 | 0.84523 | -0.00062436 | 88.5376 | 83.9873 | 1.5032 | 0.73183 | 0.00080908 | 15.5129 | 13.1862
108720 | 30.2 | 1800.125 | 90.0526 | 24.9497 | 40.0273 | 186.3363 | 39.9143 | 90.0086 | 95.2122 | 95.842 | 99.11 | 112.3131 | 78.0299 | 19.7324 | 576.8234 | 393.7373 | 102.7824 | 103.9883 | 102.9813 | 0.73082 | 0.82822 | 0.84523 | -0.00062436 | 88.5378 | 84.2548 | 1.368 | 0.72991 | 0.00081166 | 15.8164 | 13.4836
108750 | 30.2083 | 1799.737 | 90.0497 | 24.995 | 40.0234 | 186.3116 | 39.8908 | 90.0537 | 95.195 | 95.8436 | 99.11 | 113.0407 | 72.9665 | 19.7194 | 567.3826 | 393.7373 | 102.9181 | 103.9746 | 102.9978 | 0.73293 | 0.82822 | 0.84523 | -0.00062436 | 88.5388 | 84.1552 | 1.5025 | 0.73202 | 0.0008107 | 15.4828 | 13.1567
108780 | 30.2167 | 1800.006 | 90.0205 | 25.0142 | 40.0427 | 186.2149 | 39.8574 | 90.0233 | 95.1645 | 95.8594 | 99.11 | 114.7241 | 79.4933 | 19.7299 | 565.9231 | 393.7373 | 102.9306 | 103.9887 | 102.9609 | 0.73239 | 0.82822 | 0.84523 | -0.00062436 | 88.5063 | 84.0867 | 1.5062 | 0.73146 | 0.00081011 | 15.5715 | 13.2436
108810 | 30.225 | 1799.379 | 90.0264 | 25.046 | 39.9937 | 186.1385 | 39.8721 | 90.011 | 95.1878 | 95.8608 | 99.11 | 103.3023 | 80.5694 | 19.7324 | 558.0361 | 393.7373 | 102.8727 | 103.976 | 103.0016 | 0.73076 | 0.82822 | 0.84523 | -0.00062436 | 88.5105 | 84.157 | 1.5006 | 0.72983 | 0.00081078 | 15.8291 | 13.496
108840 | 30.2333 | 1800.335 | 90.0502 | 25.0574 | 39.9869 | 186.12 | 39.8657 | 89.9859 | 95.1948 | 95.8548 | 99.11 | 123.5456 | 77.2805 | 19.7324 | 565.3962 | 393.7373 | 102.9428 | 103.9854 | 102.988 | 0.73274 | 0.82822 | 0.84523 | -0.00062436 | 88.5302 | 84.1072 | 1.4985 | 0.73182 | 0.00081026 | 15.5134 | 13.1867
108870 | 30.2417 | 1800.22 | 90.032 | 25.0491 | 39.9936 | 186.2763 | 39.8735 | 90.0052 | 95.1959 | 95.8542 | 99.11 | 100.2676 | 81.1955 | 19.7324 | 568.7597 | 393.3936 | 102.806 | 103.9699 | 103.0239 | 0.73296 | 0.82822 | 0.84523 | -0.00062436 | 88.5419 | 84.0953 | 1.4993 | 0.73205 | 0.00081011 | 15.4782 | 13.1522
108900 | 30.25 | 1799.575 | 90.0274 | 25.0278 | 39.9627 | 186.2829 | 39.9697 | 90.0054 | 95.1993 | 95.861 | 99.11 | 106.0798 | 80.172 | 19.7326 | 577.5551 | 393.7373 | 102.8738 | 103.9634 | 102.9474 | 0.73273 | 0.82822 | 0.84523 | -0.00062436 | 88.5247 | 84.1446 | 1.5155 | 0.73181 | 0.00081063 | 15.5156 | 13.1888
108930 | 30.2583 | 1799.536 | 90.0043 | 25.029 | 39.9558 | 186.4205 | 40.0333 | 90.0073 | 95.1903 | 95.8612 | 99.11 | 116.3719 | 75.3392 | 19.7324 | 577.2456 | 393.3936 | 102.7603 | 103.9693 | 103.0046 | 0.7324 | 0.82822 | 0.84523 | -0.00062436 | 88.5181 | 83.9793 | 1.495 | 0.73147 | 0.00080905 | 15.5686 | 13.2408
108960 | 30.2667 | 1799.438 | 89.9891 | 25.018 | 39.9319 | 186.3249 | 40.069 | 89.9791 | 95.2065 | 95.8646 | 99.11 | 121.1463 | 75.7159 | 19.7324 | 570.2149 | 393.7373 | 102.8976 | 103.9612 | 102.9545 | 0.7323 | 0.82822 | 0.84523 | -0.00062436 | 88.5195 | 84.1946 | 1.4969 | 0.73137 | 0.00081112 | 15.5846 | 13.2565
108990 | 30.275 | 1800.906 | 90.0192 | 25.0253 | 39.9482 | 186.2809 | 40.1201 | 90.0045 | 95.1884 | 95.8584 | 99.11 | 114.1308 | 79.5294 | 19.7324 | 561.4586 | 393.7373 | 102.9098 | 103.9851 | 103.0213 | 0.73274 | 0.82822 | 0.84523 | -0.00062436 | 88.5149 | 83.9863 | 1.4857 | 0.73181 | 0.00080913 | 15.5149 | 13.1882
109020 | 30.2833 | 1800.556 | 90 | 24.9963 | 39.9478 | 186.2763 | 40.1276 | 89.9851 | 95.1807 | 95.8625 | 99.11 | 121.4695 | 77.3628 | 19.7324 | 563.5558 | 393.3936 | 102.8832 | 103.9968 | 102.9677 | 0.73243 | 0.82822 | 0.84523 | -0.00062436 | 88.5197 | 84.0791 | 1.5016 | 0.73151 | 0.00081001 | 15.5634 | 13.2358
109050 | 30.2917 | 1800.802 | 90.0082 | 25.0087 | 39.965 | 186.2068 | 40.1236 | 90.0201 | 95.2114 | 95.8657 | 99.11 | 114.5861 | 77.7205 | 19.7324 | 563.0399 | 393.7373 | 102.9833 | 103.983 | 103.0084 | 0.73061 | 0.82822 | 0.84523 | -0.00062436 | 88.5287 | 84.1728 | 1.5124 | 0.7297 | 0.00081089 | 15.8507 | 13.5172
109080 | 30.3 | 1799.742 | 89.9933 | 25.0055 | 39.9617 | 186.321 | 40.1299 | 90.025 | 95.2189 | 95.8428 | 99.11 | 123.2018 | 80.8171 | 19.7324 | 576.3813 | 393.7373 | 102.7753 | 103.9762 | 102.9749 | 0.73243 | 0.82822 | 0.84523 | -0.00062436 | 88.517 | 84.0697 | 1.5085 | 0.7315 | 0.00080992 | 15.5637 | 13.236
109110 | 30.3083 | 1800.266 | 89.9947 | 25.0406 | 39.9886 | 186.3988 | 40.082 | 90.0037 | 95.175 | 95.8438 | 99.11 | 106.7018 | 80.4553 | 19.7324 | 578.738 | 393.3936 | 102.8724 | 103.9676 | 102.988 | 0.73252 | 0.82822 | 0.84523 | -0.00062436 | 88.5174 | 83.9744 | 1.5022 | 0.7316 | 0.000809 | 15.5489 | 13.2216
109140 | 30.3167 | 1800.054 | 90.0037 | 25.0229 | 40.0113 | 186.3832 | 40.0126 | 90.0288 | 95.2272 | 95.8417 | 99.11 | 110.6946 | 80.2416 | 19.7324 | 573.1492 | 393.7373 | 102.9037 | 103.9671 | 102.988 | 0.73213 | 0.82822 | 0.84523 | -0.00062436 | 88.5182 | 84.1206 | 1.4945 | 0.7312 | 0.00081041 | 15.6113 | 13.2827
109170 | 30.325 | 1799.785 | 89.9748 | 24.9779 | 39.9697 | 186.3026 | 39.9341 | 90.0101 | 95.2138 | 95.8437 | 99.11 | 109.392 | 76.8729 | 19.7324 | 564.3989 | 393.7373 | 102.9686 | 103.9703 | 103.0158 | 0.73246 | 0.82822 | 0.84523 | -0.00062436 | 88.4938 | 83.9826 | 1.5027 | 0.73152 | 0.00080914 | 15.5616 | 13.234
109200 | 30.3333 | 1799.949 | 89.9693 | 24.9443 | 39.9857 | 186.3593 | 39.8866 | 89.9717 | 95.1793 | 95.8607 | 99.11 | 112.7466 | 80.2537 | 19.7324 | 558.1769 | 393.3936 | 102.9383 | 103.9852 | 102.9533 | 0.73236 | 0.82822 | 0.84523 | -0.00062436 | 88.4971 | 84.0196 | 1.498 | 0.73142 | 0.00080949 | 15.5768 | 13.2489
109230 | 30.3417 | 1799.505 | 89.9573 | 24.9768 | 39.9858 | 186.2998 | 39.8811 | 89.9946 | 95.1971 | 95.8531 | 99.11 | 112.7861 | 78.6441 | 19.7324 | 561.2571 | 393.7373 | 102.8855 | 103.9855 | 103.0083 | 0.73212 | 0.82822 | 0.84523 | -0.00062436 | 88.4976 | 84.2497 | 1.5041 | 0.73118 | 0.0008117 | 15.6153 | 13.2865
109260 | 30.35 | 1800.687 | 89.9597 | 24.9577 | 39.9895 | 186.2746 | 39.8828 | 89.9597 | 95.1577 | 95.8532 | 99.11 | 115.3564 | 76.9228 | 19.7324 | 561.8025 | 393.7373 | 102.9842 | 103.9933 | 102.9678 | 0.73243 | 0.82822 | 0.84523 | -0.00062436 | 88.5109 | 83.9962 | 1.4991 | 0.7315 | 0.00080923 | 15.5639 | 13.2362
109290 | 30.3583 | 1800.29 | 89.96 | 24.9746 | 40.0099 | 186.2706 | 39.8853 | 89.9903 | 95.1795 | 95.8556 | 99.11 | 110.2997 | 80.0283 | 19.7324 | 574.5229 | 394.081 | 102.9412 | 103.9848 | 103.049 | 0.73083 | 0.82822 | 0.84523 | -0.00062436 | 88.5006 | 84.2765 | 1.5018 | 0.72989 | 0.00081195 | 15.819 | 13.4861
109320 | 30.3667 | 1799.688 | 89.9642 | 24.9643 | 39.9703 | 186.3366 | 39.889 | 89.9639 | 95.1607 | 95.8519 | 99.11 | 108.4445 | 79.3885 | 19.7324 | 576.451 | 393.7373 | 102.8566 | 103.9877 | 102.9609 | 0.73305 | 0.82822 | 0.84523 | -0.00062436 | 88.5336 | 84.0967 | 1.5053 | 0.73214 | 0.00081015 | 15.4639 | 13.1382
109350 | 30.375 | 1800.344 | 89.9959 | 24.8817 | 40.0129 | 186.302 | 39.92 | 89.9931 | 95.1881 | 95.8593 | 99.11 | 110.8379 | 79.9794 | 19.7324 | 575.4319 | 393.7373 | 102.8792 | 103.9658 | 103.0051 | 0.73246 | 0.82822 | 0.84523 | -0.00062436 | 88.5053 | 84.0702 | 1.5056 | 0.73153 | 0.00080996 | 15.5595 | 13.2319
109380 | 30.3833 | 1799.866 | 89.9715 | 24.8477 | 40.002 | 186.2741 | 39.9582 | 89.9825 | 95.1625 | 95.8591 | 99.11 | 105.5469 | 76.1475 | 19.7324 | 565.7515 | 393.7373 | 102.8183 | 103.9847 | 102.9609 | 0.73237 | 0.82822 | 0.84523 | -0.00062436 | 88.471 | 83.9785 | 1.5161 | 0.73142 | 0.00080915 | 15.5778 | 13.2498
109410 | 30.3917 | 1800.568 | 89.947 | 24.8573 | 40.0244 | 186.2365 | 40.019 | 89.9654 | 95.1769 | 95.8561 | 99.11 | 112.1075 | 74.9352 | 19.7324 | 561.0426 | 393.7373 | 102.9673 | 104.0052 | 103.0215 | 0.73243 | 0.82822 | 0.84523 | -0.00062436 | 88.4961 | 83.9673 | 1.5075 | 0.73149 | 0.00080898 | 15.5661 | 13.2384
109440 | 30.4 | 1799.984 | 89.9674 | 24.9005 | 40.0223 | 186.3072 | 40.0962 | 90.0161 | 95.2056 | 95.8633 | 99.11 | 107.7031 | 76.5521 | 19.7325 | 562.7743 | 393.7373 | 102.8805 | 103.9968 | 102.9949 | 0.73274 | 0.82822 | 0.84523 | -0.00062436 | 88.5023 | 84.1039 | 1.5018 | 0.73181 | 0.00081029 | 15.5162 | 13.1895
109470 | 30.4083 | 1800.391 | 89.9813 | 24.9123 | 40.0033 | 186.2615 | 40.0775 | 90.0173 | 95.1795 | 95.8595 | 99.11 | 115.5461 | 75.5155 | 19.7324 | 565.1573 | 393.7373 | 102.8169 | 103.9906 | 102.9745 | 0.73243 | 0.82822 | 0.84523 | -0.00062436 | 88.5013 | 84.0047 | 1.5041 | 0.73149 | 0.00080933 | 15.5656 | 13.2379
109500 | 30.4167 | 1800.225 | 90.0008 | 24.9085 | 40.0045 | 186.329 | 40.0725 | 89.9931 | 95.1969 | 95.8426 | 99.11 | 101.9133 | 77.3203 | 19.7324 | 570.5711 | 393.7373 | 102.5862 | 103.9779 | 103.0016 | 0.73241 | 0.82822 | 0.84523 | -0.00062436 | 88.5199 | 83.9828 | 1.5044 | 0.73149 | 0.00080908 | 15.5661 | 13.2384
109530 | 30.425 | 1800.182 | 89.9658 | 24.862 | 40.0005 | 186.3384 | 40.093 | 89.9833 | 95.1945 | 95.8407 | 99.11 | 110.8293 | 77.8618 | 19.7324 | 578.8517 | 393.7373 | 102.6847 | 103.9795 | 102.9874 | 0.72914 | 0.82822 | 0.84523 | -0.00062436 | 88.4706 | 84.1632 | 1.5168 | 0.72819 | 0.00081093 | 16.0908 | 13.7525
109560 | 30.4333 | 1799.774 | 89.9879 | 24.8882 | 40.0154 | 186.3719 | 40.1193 | 89.9884 | 95.1905 | 95.8451 | 99.11 | 106.272 | 76.985 | 19.7324 | 577.1042 | 393.7373 | 102.7335 | 103.9864 | 103.0287 | 0.73262 | 0.82822 | 0.84523 | -0.00062436 | 88.4927 | 84.0924 | 1.5094 | 0.73167 | 0.0008102 | 15.537 | 13.2098
109590 | 30.4417 | 1800.561 | 89.9765 | 24.9016 | 39.9871 | 186.3909 | 40.0757 | 89.9955 | 95.1929 | 95.8459 | 99.11 | 119.955 | 75.1067 | 19.7324 | 568.5374 | 393.7373 | 102.8778 | 103.9903 | 102.9948 | 0.73236 | 0.82822 | 0.84523 | -0.00062436 | 88.4918 | 84.0317 | 1.5032 | 0.73142 | 0.00080961 | 15.5771 | 13.2491
109620 | 30.45 | 1799.734 | 89.9738 | 24.8843 | 40.0034 | 186.2576 | 40.0293 | 89.9702 | 95.1911 | 95.8554 | 99.11 | 118.0801 | 76.595 | 19.7324 | 563.7898 | 393.7373 | 102.7589 | 103.9945 | 102.9813 | 0.73026 | 0.82822 | 0.84523 | -0.00062436 | 88.4775 | 84.2535 | 1.5111 | 0.72931 | 0.00081178 | 15.9118 | 13.5771
109650 | 30.4583 | 1800.074 | 89.9994 | 24.9057 | 39.989 | 186.3616 | 39.9622 | 89.9781 | 95.2077 | 95.8636 | 99.11 | 113.6754 | 77.4185 | 19.7324 | 563.1693 | 393.3936 | 102.7973 | 103.9867 | 102.9677 | 0.73238 | 0.82822 | 0.84523 | -0.00062436 | 88.5149 | 83.989 | 1.5056 | 0.73146 | 0.00080915 | 15.5714 | 13.2436
109680 | 30.4667 | 1799.214 | 90.0021 | 24.9027 | 40.0033 | 186.3292 | 39.9289 | 90.0133 | 95.18 | 95.861 | 99.11 | 108.2991 | 75.3367 | 19.7324 | 560.4669 | 393.7373 | 102.8843 | 103.9783 | 103.0055 | 0.73235 | 0.82822 | 0.84523 | -0.00062436 | 88.52 | 84.0793 | 1.4934 | 0.73143 | 0.00081001 | 15.5763 | 13.2483
109710 | 30.475 | 1800.736 | 90.0007 | 24.9033 | 39.9806 | 186.2947 | 39.8741 | 90.0097 | 95.2081 | 95.8573 | 99.11 | 120.3495 | 78.5959 | 19.7324 | 568.8737 | 393.7373 | 102.8221 | 103.9858 | 102.9737 | 0.73102 | 0.82822 | 0.84523 | -0.00062436 | 88.515 | 84.3223 | 1.5035 | 0.73009 | 0.00081236 | 15.7881 | 13.4559
109740 | 30.4833 | 1800.016 | 89.9867 | 24.8836 | 39.9778 | 186.367 | 39.7911 | 89.971 | 95.1457 | 95.855 | 99.11 | 106.3074 | 79.0995 | 19.7324 | 576.1379 | 393.7373 | 102.8131 | 103.9917 | 102.9745 | 0.73274 | 0.82822 | 0.84523 | -0.00062436 | 88.49 | 84.1142 | 1.5083 | 0.7318 | 0.00081041 | 15.5175 | 13.1907
109770 | 30.4917 | 1799.754 | 89.9883 | 24.8814 | 39.9935 | 186.3063 | 39.8381 | 90.0098 | 95.1495 | 95.8498 | 99.11 | 107.4217 | 74.8945 | 19.7324 | 575.6188 | 393.3936 | 102.8323 | 103.9704 | 102.9542 | 0.73274 | 0.82822 | 0.84523 | -0.00062436 | 88.5121 | 84.0748 | 1.503 | 0.73181 | 0.00080998 | 15.5154 | 13.1887
109800 | 30.5 | 1799.915 | 89.9896 | 24.8806 | 40.0123 | 186.2248 | 39.8816 | 89.9903 | 95.1801 | 95.853 | 99.11 | 109.9405 | 79.6034 | 19.7324 | 565.5417 | 393.7373 | 102.7143 | 103.972 | 103.0063 | 0.73273 | 0.82822 | 0.84523 | -0.00062436 | 88.4964 | 84.1878 | 1.5099 | 0.73179 | 0.00081111 | 15.5183 | 13.1916
109830 | 30.5083 | 1799.923 | 90.0051 | 24.8814 | 40.0115 | 186.2416 | 39.9974 | 90.024 | 95.1766 | 95.8576 | 99.11 | 114.2493 | 79.0371 | 19.7324 | 566.3474 | 393.7373 | 102.9135 | 103.9779 | 102.9837 | 0.73256 | 0.82822 | 0.84523 | -0.00062436 | 88.5096 | 84.1899 | 1.5096 | 0.73163 | 0.0008111 | 15.5439 | 13.2166
109860 | 30.5167 | 1799.366 | 90.0273 | 24.8951 | 39.9939 | 186.2011 | 40.0586 | 89.9773 | 95.1851 | 95.8527 | 99.11 | 111.8332 | 81.2555 | 19.7341 | 563.0522 | 393.7373 | 102.9588 | 104.0125 | 102.9881 | 0.73267 | 0.82822 | 0.84523 | -0.00062436 | 88.5041 | 84.0918 | 1.5041 | 0.73173 | 0.00081017 | 15.5275 | 13.2006
109890 | 30.525 | 1800.068 | 90.018 | 24.9193 | 39.9904 | 186.1834 | 40.1218 | 90.0054 | 95.1924 | 95.8538 | 99.11 | 117.6159 | 78.0131 | 19.7324 | 569.4576 | 393.7373 | 102.9433 | 103.9839 | 102.9406 | 0.73298 | 0.82822 | 0.84523 | -0.00062436 | 88.5043 | 83.9482 | 1.5107 | 0.73205 | 0.00080878 | 15.4779 | 13.1519
109920 | 30.5333 | 1800.621 | 90.0164 | 24.9399 | 39.9818 | 186.2898 | 40.1299 | 89.9888 | 95.1863 | 95.8465 | 99.11 | 112.6515 | 75.5854 | 19.7324 | 575.8108 | 393.7373 | 103.0348 | 103.9534 | 103.0015 | 0.73242 | 0.82822 | 0.84523 | -0.00062436 | 88.5306 | 83.9912 | 1.5114 | 0.73151 | 0.00080914 | 15.5637 | 13.236
109950 | 30.5417 | 1799.373 | 90.0015 | 24.931 | 39.9939 | 186.3186 | 40.1473 | 90.0066 | 95.1649 | 95.844 | 99.11 | 112.7373 | 77.4383 | 19.7324 | 579.8774 | 393.7373 | 103.0752 | 103.9724 | 102.9542 | 0.73243 | 0.82822 | 0.84523 | -0.00062436 | 88.5186 | 84.0908 | 1.4939 | 0.73151 | 0.00081012 | 15.563 | 13.2354
109980 | 30.55 | 1799.496 | 89.9976 | 24.8687 | 39.9859 | 186.3071 | 40.1465 | 90.0016 | 95.1596 | 95.8456 | 99.11 | 121.475 | 76.4838 | 19.7324 | 571.2811 | 393.3936 | 102.9764 | 103.9778 | 103.016 | 0.73243 | 0.82822 | 0.84523 | -0.00062436 | 88.5029 | 84.078 | 1.5066 | 0.7315 | 0.00081004 | 15.5651 | 13.2374
110010 | 30.5583 | 1799.962 | 90.0101 | 24.8643 | 39.9964 | 186.3055 | 40.1144 | 89.9999 | 95.1895 | 95.8539 | 99.11 | 102.619 | 77.7001 | 19.7324 | 566.6252 | 393.7373 | 102.8192 | 103.9684 | 102.9509 | 0.73274 | 0.82822 | 0.84523 | -0.00062436 | 88.5158 | 84.0914 | 1.5105 | 0.73181 | 0.00081014 | 15.5148 | 13.1881
110040 | 30.5667 | 1800.309 | 89.9992 | 24.8705 | 40.0001 | 186.2437 | 40.0379 | 90.0016 | 95.173 | 95.8618 | 99.11 | 117.162 | 79.7927 | 19.7324 | 562.3299 | 393.7373 | 102.8549 | 103.9897 | 102.9948 | 0.72972 | 0.82822 | 0.84523 | -0.00062436 | 88.4893 | 84.1719 | 1.4946 | 0.72877 | 0.00081097 | 15.9976 | 13.6612
110070 | 30.575 | 1799.719 | 90.014 | 24.8866 | 40.0016 | 186.2793 | 40.0076 | 90.0268 | 95.1818 | 95.8608 | 99.11 | 107.407 | 75.9763 | 19.8028 | 564.3029 | 393.3936 | 102.9294 | 103.9806 | 102.9564 | 0.73243 | 0.82822 | 0.84523 | -0.00062436 | 88.512 | 84.0747 | 1.4992 | 0.7315 | 0.00080998 | 15.565 | 13.2373
110100 | 30.5833 | 1800.127 | 90.0213 | 24.909 | 40.0149 | 186.3831 | 39.964 | 89.9962 | 95.1983 | 95.8541 | 99.11 | 116.3448 | 78.6822 | 19.7327 | 564.3023 | 393.3936 | 102.8304 | 103.9808 | 103.0287 | 0.73227 | 0.82822 | 0.84523 | -0.00062436 | 88.5075 | 84.1967 | 1.5023 | 0.73134 | 0.00081117 | 15.5896 | 13.2614
110130 | 30.5917 | 1799.874 | 90.0273 | 24.9416 | 39.991 | 186.3532 | 39.8845 | 90.0269 | 95.1945 | 95.8609 | 99.11 | 115.3659 | 79.5872 | 19.7331 | 573.916 | 393.3936 | 102.9164 | 103.9693 | 102.9406 | 0.73193 | 0.82822 | 0.84523 | -0.00062436 | 88.5148 | 84.0972 | 1.4395 | 0.731 | 0.00081019 | 15.6433 | 13.3141
110160 | 30.6 | 1800.171 | 90.0173 | 24.9139 | 40.0105 | 186.4566 | 39.8673 | 90.0168 | 95.2148 | 95.8594 | 99.11 | 101.5047 | 77.3147 | 19.7324 | 578.6118 | 393.3936 | 102.9118 | 103.9691 | 102.9804 | 0.73274 | 0.82822 | 0.84523 | -0.00062436 | 88.5189 | 83.9603 | 1.5042 | 0.73182 | 0.00080887 | 15.5144 | 13.1877
110190 | 30.6083 | 1801.483 | 90.0074 | 24.9325 | 40.0321 | 186.4421 | 39.9089 | 90.022 | 95.1887 | 95.8625 | 99.11 | 124.3756 | 78.2923 | 19.7324 | 572.7884 | 393.3936 | 102.8168 | 103.9903 | 102.9542 | 0.73242 | 0.82822 | 0.84523 | -0.00062436 | 88.5238 | 84.0811 | 1.5091 | 0.7315 | 0.00081002 | 15.564 | 13.2363
110220 | 30.6167 | 1800.875 | 90.0266 | 24.9124 | 40.0192 | 186.3705 | 39.8773 | 90.0212 | 95.207 | 95.8662 | 99.11 | 114.1727 | 74.4949 | 19.7324 | 564.5249 | 393.7373 | 102.7429 | 103.987 | 103.0084 | 0.7327 | 0.82822 | 0.84523 | -0.00062436 | 88.5136 | 84.1527 | 1.512 | 0.73177 | 0.00081073 | 15.5211 | 13.1943
110250 | 30.625 | 1799.78 | 90.0093 | 24.9233 | 40.012 | 186.2415 | 39.9402 | 90.0037 | 95.1851 | 95.8628 | 99.11 | 119.3149 | 76.7361 | 19.7324 | 563.485 | 393.7373 | 102.8092 | 103.9881 | 102.9749 | 0.73237 | 0.82822 | 0.84523 | -0.00062436 | 88.5182 | 84.0937 | 1.5002 | 0.73145 | 0.00081015 | 15.5732 | 13.2453
110280 | 30.6333 | 1800.005 | 90.0267 | 24.9318 | 40.044 | 186.2566 | 39.967 | 90.0345 | 95.1863 | 95.8603 | 99.11 | 116.8124 | 77.8633 | 19.7324 | 565.601 | 393.3936 | 102.7563 | 103.9935 | 102.9812 | 0.73013 | 0.82822 | 0.84523 | -0.00062436 | 88.5145 | 84.1447 | 1.4524 | 0.72921 | 0.00081065 | 15.9285 | 13.5935
110310 | 30.6417 | 1800.484 | 90.0465 | 24.8775 | 40.0239 | 186.2315 | 40.0546 | 90.0249 | 95.2192 | 95.8542 | 99.11 | 113.2177 | 81.3677 | 19.7324 | 571.4105 | 393.7373 | 102.7713 | 103.9717 | 102.9476 | 0.73237 | 0.82822 | 0.84523 | -0.00062436 | 88.5108 | 84.1714 | 1.5067 | 0.73144 | 0.00081092 | 15.5744 | 13.2466
110340 | 30.65 | 1799.409 | 90.0285 | 24.913 | 40.0458 | 186.266 | 40.1063 | 89.9908 | 95.1875 | 95.842 | 99.11 | 116.0284 | 77.2201 | 19.7324 | 579.8886 | 393.3936 | 102.9547 | 104.0008 | 103.0007 | 0.73264 | 0.82822 | 0.84523 | -0.00062436 | 88.5378 | 84.0313 | 1.5065 | 0.73173 | 0.00080951 | 15.5288 | 13.2019
110370 | 30.6583 | 1799.515 | 90.0239 | 24.9275 | 40.0172 | 186.329 | 40.1389 | 90.0209 | 95.2012 | 95.8341 | 99.11 | 115.9739 | 75.9183 | 19.7323 | 580.0071 | 393.7373 | 102.7805 | 103.9806 | 102.963 | 0.73052 | 0.82822 | 0.84523 | -0.00062436 | 88.5231 | 84.2731 | 1.45 | 0.72959 | 0.00081187 | 15.8668 | 13.5331
110400 | 30.6667 | 1799.738 | 90.0257 | 24.8851 | 40.0649 | 186.2581 | 40.1419 | 89.9916 | 95.2006 | 95.8439 | 99.11 | 105.2114 | 74.2811 | 19.7324 | 572.6952 | 393.7373 | 102.807 | 103.9743 | 102.9745 | 0.7327 | 0.82822 | 0.84523 | -0.00062436 | 88.5096 | 84.0769 | 1.5037 | 0.73177 | 0.00081001 | 15.5221 | 13.1953
110430 | 30.675 | 1799.754 | 90.0157 | 24.8838 | 40.0649 | 186.2263 | 40.1265 | 90.0057 | 95.1758 | 95.8532 | 99.11 | 113.5865 | 76.7952 | 19.7324 | 564.0211 | 393.7373 | 102.8105 | 103.9824 | 102.9677 | 0.73242 | 0.82822 | 0.84523 | -0.00062436 | 88.5114 | 83.9817 | 1.5018 | 0.73149 | 0.00080909 | 15.5654 | 13.2377
110460 | 30.6833 | 1800.017 | 90.0118 | 24.893 | 40.0173 | 186.0932 | 40.0765 | 89.9904 | 95.2198 | 95.8635 | 99.11 | 117.9346 | 78.3656 | 19.7324 | 560.3643 | 393.7373 | 102.8347 | 103.9823 | 102.9596 | 0.73275 | 0.82822 | 0.84523 | -0.00062436 | 88.4994 | 83.9955 | 1.4026 | 0.73181 | 0.00080925 | 15.5153 | 13.1886
110490 | 30.6917 | 1799.346 | 90.0101 | 24.8986 | 40.0405 | 186.2935 | 40.039 | 89.9896 | 95.2015 | 95.8548 | 99.11 | 121.9887 | 80.0228 | 19.7324 | 561.1185 | 393.7373 | 102.808 | 103.9882 | 102.9748 | 0.73274 | 0.82822 | 0.84523 | -0.00062436 | 88.5119 | 84.083 | 1.5029 | 0.73181 | 0.00081006 | 15.5153 | 13.1886
110520 | 30.7 | 1800.561 | 90.0021 | 24.914 | 40.0213 | 186.3451 | 39.9445 | 89.9976 | 95.2119 | 95.8624 | 99.11 | 110.9773 | 77.4912 | 19.7324 | 568.0842 | 393.7373 | 102.8422 | 103.9897 | 102.9806 | 0.73247 | 0.82822 | 0.84523 | -0.00062436 | 88.5285 | 84.1027 | 1.4924 | 0.73155 | 0.00081022 | 15.557 | 13.2295
110550 | 30.7083 | 1799.009 | 90.0105 | 24.9074 | 40.0159 | 186.4027 | 39.8979 | 89.9795 | 95.242 | 95.8587 | 99.11 | 113.8168 | 78.0401 | 19.7324 | 578.3574 | 393.7373 | 102.9447 | 103.9652 | 102.9487 | 0.7324 | 0.82822 | 0.84523 | -0.00062436 | 88.5073 | 84.1332 | 1.5094 | 0.73147 | 0.00081056 | 15.5689 | 13.2411
110580 | 30.7167 | 1799.41 | 89.9921 | 24.9118 | 39.9983 | 186.3311 | 39.865 | 89.9872 | 95.1849 | 95.8525 | 99.11 | 112.4619 | 78.222 | 19.7324 | 580.9355 | 393.7373 | 102.7797 | 103.9742 | 102.9609 | 0.73244 | 0.82822 | 0.84523 | -0.00062436 | 88.5102 | 83.9834 | 1.4999 | 0.73151 | 0.00080911 | 15.563 | 13.2353
110610 | 30.725 | 1800.358 | 89.9912 | 24.9285 | 39.977 | 186.4222 | 39.8501 | 89.9791 | 95.186 | 95.8632 | 99.11 | 119.2378 | 72.8029 | 19.7324 | 573.2482 | 393.7373 | 102.747 | 103.9861 | 102.9814 | 0.73244 | 0.82822 | 0.84523 | -0.00062436 | 88.4787 | 84.0313 | 1.4869 | 0.73149 | 0.00080964 | 15.5653 | 13.2376
110640 | 30.7333 | 1799.553 | 89.9905 | 24.9074 | 40.0064 | 186.3177 | 39.8384 | 90.0021 | 95.1883 | 95.8572 | 99.11 | 102.2503 | 76.2619 | 19.7324 | 570.918 | 393.7373 | 102.7331 | 103.9924 | 102.9745 | 0.73291 | 0.82822 | 0.84523 | -0.00062436 | 88.4837 | 84.008 | 1.463 | 0.73196 | 0.0008094 | 15.4919 | 13.1657
110670 | 30.7417 | 1799.652 | 89.9957 | 24.9262 | 40.0429 | 186.3435 | 39.9439 | 89.976 | 95.2131 | 95.8582 | 99.11 | 124.6679 | 77.3818 | 19.7324 | 565.124 | 393.7373 | 102.7266 | 104.0052 | 102.986 | 0.73274 | 0.82822 | 0.84523 | -0.00062436 | 88.4928 | 83.9909 | 1.5038 | 0.7318 | 0.00080922 | 15.5173 | 13.1905
110700 | 30.75 | 1799.866 | 89.9612 | 24.9557 | 40.002 | 186.3312 | 39.927 | 89.9976 | 95.1806 | 95.8589 | 99.11 | 108.3696 | 77.6019 | 19.7324 | 562.3608 | 393.7373 | 102.7217 | 103.9996 | 102.9542 | 0.73235 | 0.82822 | 0.84523 | -0.00062436 | 88.4711 | 84.1587 | 1.4944 | 0.7314 | 0.00081088 | 15.5809 | 13.2529
110730 | 30.7583 | 1799.831 | 90.0006 | 24.967 | 39.9935 | 186.3379 | 40.0316 | 89.9742 | 95.1715 | 95.8551 | 99.11 | 110.0388 | 74.4445 | 19.7324 | 566.6771 | 393.3936 | 103.0215 | 103.9713 | 102.9745 | 0.73243 | 0.82822 | 0.84523 | -0.00062436 | 88.4885 | 83.9829 | 1.499 | 0.73149 | 0.00080915 | 15.5668 | 13.2391
110760 | 30.7667 | 1799.796 | 90.0114 | 24.9433 | 40.0036 | 186.2934 | 40.063 | 89.9958 | 95.1855 | 95.841 | 99.11 | 105.2879 | 76.789 | 19.7324 | 574.144 | 393.7373 | 102.9633 | 103.9675 | 102.9745 | 0.73248 | 0.82822 | 0.84523 | -0.00062436 | 88.5092 | 84.0035 | 1.5114 | 0.73155 | 0.0008093 | 15.5567 | 13.2291
110790 | 30.775 | 1799.951 | 89.9754 | 24.868 | 39.9937 | 186.3312 | 40.1497 | 89.9883 | 95.1772 | 95.8436 | 99.11 | 108.4375 | 75.0858 | 19.7324 | 576.9326 | 393.7373 | 102.9121 | 103.9959 | 102.9949 | 0.7312 | 0.82822 | 0.84523 | -0.00062436 | 88.4851 | 84.0003 | 1.5083 | 0.73025 | 0.00080933 | 15.7619 | 13.4303
110820 | 30.7833 | 1799.423 | 89.9921 | 24.9051 | 40.0279 | 186.3581 | 40.1172 | 90.0032 | 95.1663 | 95.8422 | 99.11 | 117.6479 | 77.5239 | 19.7324 | 575.1929 | 393.7373 | 102.9646 | 103.9858 | 102.9542 | 0.73248 | 0.82822 | 0.84523 | -0.00062436 | 88.4811 | 83.9871 | 1.5074 | 0.73154 | 0.00080921 | 15.5588 | 13.2312
110850 | 30.7917 | 1799.937 | 89.9938 | 24.8478 | 39.9953 | 186.3154 | 40.1459 | 89.9949 | 95.1955 | 95.8554 | 99.11 | 108.0165 | 72.9424 | 19.7324 | 566.8886 | 393.7373 | 103.0722 | 103.9733 | 102.988 | 0.73282 | 0.82822 | 0.84523 | -0.00062436 | 88.4673 | 84.1526 | 1.4946 | 0.73187 | 0.00081083 | 15.5067 | 13.1802
110880 | 30.8 | 1800.603 | 89.9731 | 24.8587 | 40.0068 | 186.2406 | 40.1268 | 89.997 | 95.1749 | 95.8638 | 99.11 | 108.5003 | 76.4274 | 19.7324 | 564.8615 | 393.3936 | 103.0546 | 104.0006 | 102.9676 | 0.7318 | 0.82822 | 0.84523 | -0.00062436 | 88.4585 | 84.0903 | 1.5086 | 0.73084 | 0.00081025 | 15.6696 | 13.3398
110910 | 30.8083 | 1800.105 | 90.0073 | 24.9035 | 40.0284 | 186.2357 | 40.0828 | 90.025 | 95.1774 | 95.8641 | 99.11 | 115.6564 | 74.3731 | 19.7324 | 561.1021 | 393.7373 | 103.0559 | 103.9826 | 103.0152 | 0.73278 | 0.82822 | 0.84523 | -0.00062436 | 88.4935 | 83.9688 | 1.4946 | 0.73184 | 0.000809 | 15.5108 | 13.1842
110940 | 30.8167 | 1799.609 | 89.9561 | 24.8782 | 39.9879 | 186.1632 | 39.9535 | 89.9861 | 95.1448 | 95.8568 | 99.11 | 109.042 | 75.776 | 19.7324 | 562.7619 | 393.7373 | 102.9699 | 103.9669 | 102.9609 | 0.73243 | 0.82822 | 0.84523 | -0.00062436 | 88.4831 | 84.1495 | 1.4985 | 0.73148 | 0.00081077 | 15.5676 | 13.2399
110970 | 30.825 | 1799.914 | 89.9417 | 24.9218 | 39.9553 | 186.1856 | 39.9322 | 89.9763 | 95.1545 | 95.8602 | 99.11 | 111.3049 | 76.7315 | 19.7324 | 573.063 | 393.7373 | 103.1617 | 103.9704 | 102.9609 | 0.73273 | 0.82822 | 0.84523 | -0.00062436 | 88.4961 | 83.9269 | 1.5009 | 0.73179 | 0.00080859 | 15.5179 | 13.1911
111000 | 30.8333 | 1799.552 | 89.9859 | 24.9255 | 39.9688 | 186.3066 | 39.9107 | 90.0105 | 95.1683 | 95.8591 | 99.11 | 119.6914 | 79.1763 | 19.7324 | 578.3394 | 393.3936 | 103.0088 | 103.9739 | 102.9444 | 0.73243 | 0.82822 | 0.84523 | -0.00062436 | 88.5028 | 83.957 | 1.5084 | 0.73149 | 0.00080887 | 15.5655 | 13.2377
111030 | 30.8417 | 1799.912 | 89.9827 | 24.9279 | 39.9541 | 186.31 | 39.8253 | 90.0017 | 95.1651 | 95.862 | 99.11 | 105.6307 | 78.1518 | 19.7324 | 573.698 | 393.7373 | 102.9429 | 103.9848 | 103.0219 | 0.73246 | 0.82822 | 0.84523 | -0.00062436 | 88.4804 | 84.0626 | 1.4948 | 0.73151 | 0.00080994 | 15.5623 | 13.2346
111060 | 30.85 | 1799.805 | 89.9853 | 24.961 | 39.9736 | 186.2897 | 39.8481 | 90.0237 | 95.1593 | 95.8604 | 99.11 | 121.4939 | 76.4573 | 19.7324 | 576.4482 | 393.3936 | 102.8154 | 103.9743 | 102.9541 | 0.73245 | 0.82822 | 0.84523 | -0.00062436 | 88.4698 | 83.8934 | 1.5159 | 0.73149 | 0.00080833 | 15.5659 | 13.2382
111090 | 30.8583 | 1800.113 | 89.9816 | 24.9357 | 39.9526 | 186.2459 | 39.8462 | 89.9893 | 95.1653 | 95.8592 | 99.11 | 113.0437 | 72.7084 | 19.7324 | 566.5988 | 393.7373 | 102.8054 | 103.9896 | 102.9813 | 0.73243 | 0.82822 | 0.84523 | -0.00062436 | 88.4697 | 83.9857 | 1.5061 | 0.73147 | 0.00080922 | 15.5687 | 13.2409
111120 | 30.8667 | 1799.877 | 90.0035 | 24.9339 | 39.9721 | 186.1788 | 39.9613 | 90.0041 | 95.1738 | 95.8601 | 99.11 | 119.1116 | 78.9236 | 19.7324 | 565.6384 | 393.3936 | 102.9768 | 103.9927 | 102.9406 | 0.72989 | 0.82822 | 0.84523 | -0.00062436 | 88.4565 | 84.1229 | 1.4984 | 0.72893 | 0.00081057 | 15.9728 | 13.6369
111150 | 30.875 | 1800.153 | 90.0141 | 24.928 | 39.9511 | 186.2576 | 39.995 | 90.0278 | 95.162 | 95.8474 | 99.11 | 111.2023 | 77.8653 | 19.7324 | 566.1625 | 393.7373 | 102.8023 | 103.9925 | 103.0152 | 0.73274 | 0.82822 | 0.84523 | -0.00062436 | 88.4938 | 84.1246 | 1.4987 | 0.7318 | 0.0008105 | 15.5171 | 13.1903
111180 | 30.8833 | 1799.779 | 90.0075 | 24.9235 | 39.9522 | 186.2126 | 40.0831 | 90.0039 | 95.1922 | 95.8386 | 99.11 | 114.0513 | 76.2937 | 19.7324 | 573.7776 | 393.7373 | 102.8347 | 103.9847 | 102.9745 | 0.73274 | 0.82822 | 0.84523 | -0.00062436 | 88.5064 | 84.1553 | 1.5026 | 0.73181 | 0.00081077 | 15.5155 | 13.1888
111210 | 30.8917 | 1799.824 | 90.0089 | 24.9432 | 39.9625 | 186.16 | 40.1 | 90.0009 | 95.1811 | 95.8457 | 99.11 | 128.1099 | 78.5515 | 19.6937 | 582.7397 | 393.7373 | 103.0263 | 103.9857 | 102.9948 | 0.72998 | 0.82822 | 0.84523 | -0.00062436 | 88.4858 | 84.2316 | 1.4969 | 0.72904 | 0.00081155 | 15.9553 | 13.6198
111240 | 30.9 | 1800.227 | 90.0198 | 24.9367 | 39.9656 | 186.2414 | 40.1365 | 89.989 | 95.1886 | 95.8473 | 99.11 | 119.6789 | 76.9846 | 19.7324 | 577.9012 | 393.7373 | 103.0048 | 103.9803 | 102.9421 | 0.73274 | 0.82822 | 0.84523 | -0.00062436 | 88.4951 | 84.0997 | 1.5087 | 0.7318 | 0.00081026 | 15.5171 | 13.1904
111270 | 30.9083 | 1799.505 | 90.0139 | 24.9567 | 39.9777 | 186.1305 | 40.1586 | 90.0134 | 95.2006 | 95.8548 | 99.11 | 121.1255 | 78.826 | 19.7324 | 571.1022 | 393.7373 | 102.8027 | 103.9682 | 102.9879 | 0.73236 | 0.82822 | 0.84523 | -0.00062436 | 88.4782 | 84.1419 | 1.508 | 0.73141 | 0.00081071 | 15.579 | 13.251
111300 | 30.9167 | 1799.451 | 89.9809 | 24.9339 | 39.9393 | 186.0799 | 40.1006 | 89.9746 | 95.1575 | 95.8641 | 99.11 | 112.3713 | 76.736 | 19.729 | 570.1132 | 393.3936 | 102.831 | 103.9957 | 102.9542 | 0.73164 | 0.82822 | 0.84523 | -0.00062436 | 88.474 | 84.225 | 1.4781 | 0.73069 | 0.00081152 | 15.6934 | 13.3631
111330 | 30.925 | 1799.946 | 89.9913 | 24.9188 | 39.9571 | 186.1421 | 40.1021 | 89.9961 | 95.1729 | 95.8617 | 99.11 | 107.2272 | 76.7982 | 19.7324 | 562.6797 | 393.7373 | 102.9071 | 103.9836 | 103.0016 | 0.73247 | 0.82822 | 0.84523 | -0.00062436 | 88.4784 | 84.031 | 1.4964 | 0.73152 | 0.00080964 | 15.5616 | 13.234
111360 | 30.9333 | 1799.734 | 89.98 | 24.8962 | 39.9324 | 186.0158 | 40.0141 | 90.0024 | 95.1889 | 95.8571 | 99.11 | 111.0785 | 76.7103 | 19.7324 | 562.0294 | 393.3936 | 102.8196 | 103.9805 | 102.9338 | 0.73227 | 0.82822 | 0.84523 | -0.00062436 | 88.4934 | 84.0284 | 1.5032 | 0.73133 | 0.00080958 | 15.5921 | 13.2638
111390 | 30.9417 | 1800.344 | 89.9614 | 24.9145 | 39.9222 | 186.154 | 39.9413 | 89.9962 | 95.1411 | 95.8601 | 99.11 | 112.5281 | 77.4318 | 19.7324 | 571.101 | 393.3936 | 102.7483 | 103.9587 | 102.9474 | 0.73227 | 0.82822 | 0.84523 | -0.00062436 | 88.4774 | 84.0142 | 1.498 | 0.73132 | 0.00080948 | 15.5933 | 13.2651
111420 | 30.95 | 1800.458 | 89.9963 | 24.8846 | 39.9686 | 186.0709 | 39.9013 | 89.9798 | 95.1834 | 95.8619 | 99.11 | 117.4264 | 79.6812 | 19.7234 | 576.5679 | 393.7373 | 103.0021 | 103.9783 | 102.9407 | 0.73243 | 0.82822 | 0.84523 | -0.00062436 | 88.4758 | 83.9913 | 1.496 | 0.73148 | 0.00080926 | 15.5681 | 13.2403
111450 | 30.9583 | 1799.995 | 89.9636 | 24.8582 | 39.9491 | 186.0515 | 39.9262 | 89.9994 | 95.1575 | 95.8662 | 99.11 | 110.6057 | 77.486 | 19.7324 | 578.6385 | 393.7373 | 102.703 | 103.9846 | 102.9971 | 0.72977 | 0.82822 | 0.84523 | -0.00062436 | 88.462 | 84.1169 | 1.4821 | 0.72881 | 0.0008105 | 15.9909 | 13.6546
111480 | 30.9667 | 1799.384 | 89.9673 | 24.8574 | 39.9446 | 186.0952 | 39.8615 | 90.0084 | 95.1692 | 95.8652 | 99.11 | 110.055 | 77.6832 | 19.7324 | 571.4066 | 393.3936 | 102.7318 | 103.9725 | 102.948 | 0.73212 | 0.82822 | 0.84523 | -0.00062436 | 88.4692 | 84.0287 | 1.5061 | 0.73117 | 0.00080964 | 15.6172 | 13.2884
111510 | 30.975 | 1799.917 | 89.9856 | 24.8493 | 39.9443 | 186.0158 | 39.8093 | 90.0051 | 95.1876 | 95.8662 | 99.11 | 124.3306 | 78.9809 | 19.7324 | 566.3489 | 393.3936 | 102.5911 | 103.9703 | 102.9586 | 0.73253 | 0.82822 | 0.84523 | -0.00062436 | 88.4699 | 83.9755 | 1.5058 | 0.73158 | 0.00080912 | 15.5523 | 13.2248
111540 | 30.9833 | 1799.321 | 89.9805 | 24.8419 | 39.9857 | 186.0653 | 39.8617 | 90.0099 | 95.199 | 95.8693 | 99.11 | 99.6066 | 79.4429 | 19.7324 | 564.0679 | 393.7373 | 102.7665 | 103.9725 | 102.9821 | 0.7306 | 0.82822 | 0.84523 | -0.00062436 | 88.4716 | 84.1107 | 1.5059 | 0.72964 | 0.00081042 | 15.8588 | 13.5251
111570 | 30.9917 | 1800.788 | 89.9911 | 24.8493 | 39.9773 | 186.0817 | 39.9368 | 90.0028 | 95.154 | 95.8549 | 99.11 | 127.1299 | 79.8484 | 19.7324 | 567.6483 | 393.3936 | 102.8523 | 103.9832 | 102.9812 | 0.73261 | 0.82822 | 0.84523 | -0.00062436 | 88.4779 | 83.9863 | 1.5103 | 0.73166 | 0.00080921 | 15.5392 | 13.212
111600 | 31 | 1800.371 | 90.0084 | 24.8442 | 39.9931 | 186.1638 | 40.0263 | 89.997 | 95.1915 | 95.8438 | 99.11 | 106.0788 | 78.6583 | 19.7324 | 574.9083 | 393.7373 | 102.6453 | 103.9786 | 102.9815 | 0.73243 | 0.82822 | 0.84523 | -0.00062436 | 88.49 | 84.1847 | 1.5041 | 0.73148 | 0.00081109 | 15.567 | 13.2392
111630 | 31.0083 | 1799.158 | 90.0113 | 24.8394 | 39.9913 | 186.2162 | 40.1102 | 89.9776 | 95.1729 | 95.8445 | 99.11 | 118.6798 | 82.1655 | 19.7324 | 581.6353 | 393.7373 | 102.6999 | 103.9679 | 102.9474 | 0.73029 | 0.82822 | 0.84523 | -0.00062436 | 88.4738 | 84.228 | 1.498 | 0.72934 | 0.00081155 | 15.9075 | 13.5729
111660 | 31.0167 | 1799.976 | 90.0076 | 24.9123 | 40.0295 | 186.117 | 40.177 | 90.0414 | 95.1668 | 95.8522 | 99.11 | 119.5668 | 81.2939 | 19.7324 | 579.5994 | 393.3936 | 102.7272 | 103.9765 | 102.9744 | 0.73274 | 0.82822 | 0.84523 | -0.00062436 | 88.4921 | 83.9961 | 1.5016 | 0.7318 | 0.00080927 | 15.5172 | 13.1905
111690 | 31.025 | 1800.594 | 89.9918 | 24.8715 | 40.0368 | 186.1506 | 40.1925 | 90.0179 | 95.185 | 95.8661 | 99.11 | 110.9388 | 76.4977 | 19.7324 | 569.4735 | 393.7373 | 102.9589 | 103.9775 | 102.9812 | 0.73243 | 0.82822 | 0.84523 | -0.00062436 | 88.4733 | 84.1339 | 1.498 | 0.73148 | 0.00081064 | 15.5683 | 13.2406
111720 | 31.0333 | 1799.768 | 90.0034 | 24.8541 | 40.053 | 186.1478 | 40.1311 | 90.0215 | 95.2027 | 95.8572 | 99.11 | 110.8365 | 79.7972 | 19.7324 | 565.9968 | 393.7373 | 102.8552 | 103.9684 | 103.0087 | 0.73301 | 0.82822 | 0.84523 | -0.00062436 | 88.4893 | 84.0898 | 1.5046 | 0.73207 | 0.00081018 | 15.4749 | 13.149
111750 | 31.0417 | 1799.73 | 89.9993 | 24.8608 | 40.0352 | 186.1091 | 40.0917 | 90.0354 | 95.2073 | 95.8548 | 99.11 | 115.7927 | 80.9827 | 19.7324 | 563.575 | 393.7373 | 102.9273 | 103.9772 | 102.9594 | 0.73244 | 0.82822 | 0.84523 | -0.00062436 | 88.4596 | 84.0415 | 1.5096 | 0.73148 | 0.00080978 | 15.5676 | 13.2399
111780 | 31.05 | 1800.302 | 90.0416 | 24.8433 | 40.0264 | 186.099 | 40.0193 | 90.0363 | 95.1917 | 95.8592 | 99.11 | 120.2347 | 78.6598 | 19.7324 | 561.1734 | 393.7373 | 102.9892 | 103.9665 | 102.9812 | 0.73226 | 0.82822 | 0.84523 | -0.00062436 | 88.5061 | 84.0888 | 1.4956 | 0.73132 | 0.00081013 | 15.5923 | 13.264
111810 | 31.0583 | 1800.112 | 90.0246 | 24.84 | 40.0373 | 186.0497 | 39.9313 | 90.0143 | 95.2029 | 95.8666 | 99.11 | 110.2457 | 83.9737 | 19.7324 | 574.9088 | 393.7373 | 102.9577 | 103.9875 | 102.9677 | 0.73206 | 0.82822 | 0.84523 | -0.00062436 | 88.4874 | 84.1482 | 1.506 | 0.73112 | 0.00081075 | 15.6253 | 13.2964
111840 | 31.0667 | 1800.275 | 90.0488 | 24.8365 | 40.0254 | 186.1153 | 39.8948 | 90.0296 | 95.1756 | 95.8669 | 99.11 | 111.7106 | 76.8575 | 19.7324 | 579.8546 | 393.7373 | 102.7321 | 103.9868 | 103.0355 | 0.73305 | 0.82822 | 0.84523 | -0.00062436 | 88.4863 | 83.9416 | 1.5044 | 0.73211 | 0.00080876 | 15.4685 | 13.1427
111870 | 31.075 | 1800.139 | 90.0266 | 24.7922 | 40.0219 | 186.0533 | 39.8869 | 89.9963 | 95.176 | 95.8636 | 99.11 | 130.3973 | 81.4146 | 19.7285 | 579.6119 | 393.7373 | 102.9035 | 103.974 | 103.0015 | 0.7327 | 0.82822 | 0.84523 | -0.00062436 | 88.4727 | 84.0512 | 1.5012 | 0.73175 | 0.00080985 | 15.5248 | 13.1979
111900 | 31.0833 | 1800.025 | 90.012 | 24.8463 | 40.0551 | 186.1116 | 39.8851 | 90.019 | 95.2001 | 95.8643 | 99.11 | 105.0599 | 80.5629 | 19.7324 | 570.2612 | 393.7373 | 102.7376 | 103.9883 | 102.9677 | 0.73265 | 0.82822 | 0.84523 | -0.00062436 | 88.474 | 83.9811 | 1.5157 | 0.7317 | 0.00080917 | 15.5336 | 13.2065
111930 | 31.0917 | 1800.223 | 90.0276 | 24.8604 | 40.0551 | 186.1253 | 39.8605 | 89.9921 | 95.1848 | 95.8678 | 99.11 | 121.2197 | 79.2614 | 19.7319 | 564.2811 | 393.3936 | 103.0544 | 103.9832 | 102.9632 | 0.73243 | 0.82822 | 0.84523 | -0.00062436 | 88.4536 | 83.8872 | 1.5046 | 0.73146 | 0.00080831 | 15.5703 | 13.2425
111960 | 31.1 | 1799.515 | 90.0354 | 24.8948 | 40.0361 | 186.117 | 39.8891 | 89.9768 | 95.158 | 95.8638 | 99.11 | 115.3148 | 77.6439 | 19.7324 | 561.113 | 393.3936 | 102.9142 | 103.993 | 103.0288 | 0.73243 | 0.82822 | 0.84523 | -0.00062436 | 88.459 | 83.9707 | 1.4924 | 0.73146 | 0.0008091 | 15.57 | 13.2422
111990 | 31.1083 | 1799.897 | 90.0122 | 24.9515 | 40.0153 | 186.1608 | 39.9068 | 90.0019 | 95.1943 | 95.8578 | 99.11 | 103.5193 | 77.2385 | 19.7324 | 563.0732 | 393.7373 | 103.0571 | 103.9592 | 102.9813 | 0.73234 | 0.82822 | 0.84523 | -0.00062436 | 88.467 | 84.0989 | 1.5217 | 0.73138 | 0.00081032 | 15.5837 | 13.2556
112020 | 31.1167 | 1800.379 | 90.0568 | 24.9719 | 40.06 | 186.1765 | 40.0248 | 90.041 | 95.2048 | 95.8456 | 99.11 | 111.6258 | 78.4129 | 19.7324 | 572.6422 | 393.7373 | 102.9471 | 103.9768 | 103.0355 | 0.73243 | 0.82822 | 0.84523 | -0.00062436 | 88.4783 | 84.0124 | 1.5108 | 0.73148 | 0.00080946 | 15.5671 | 13.2393
112050 | 31.125 | 1800.596 | 90.0123 | 24.972 | 40.0201 | 186.1727 | 40.0453 | 89.9904 | 95.1665 | 95.851 | 99.11 | 116.8162 | 78.6662 | 19.7324 | 581.1486 | 393.3936 | 102.857 | 103.9742 | 102.9813 | 0.73243 | 0.82822 | 0.84523 | -0.00062436 | 88.4893 | 84.0877 | 1.5059 | 0.73149 | 0.00081016 | 15.5668 | 13.239
112080 | 31.1333 | 1799.168 | 90.0235 | 24.9841 | 40.0164 | 186.2897 | 40.048 | 89.9805 | 95.1696 | 95.8441 | 99.11 | 104.519 | 80.4852 | 19.7324 | 576.6897 | 393.3936 | 103.0535 | 103.9493 | 103.0349 | 0.73274 | 0.82822 | 0.84523 | -0.00062436 | 88.472 | 84.0062 | 1.5179 | 0.73178 | 0.00080941 | 15.5195 | 13.1927
112110 | 31.1417 | 1799.847 | 90.0018 | 24.9827 | 40.0231 | 186.3452 | 40.0797 | 90.0055 | 95.1705 | 95.8649 | 99.11 | 113.0964 | 77.3459 | 19.7324 | 572.5074 | 393.7373 | 102.8893 | 103.9848 | 103.0016 | 0.73243 | 0.82822 | 0.84523 | -0.00062436 | 88.4468 | 84.0419 | 1.5034 | 0.73146 | 0.00080981 | 15.5709 | 13.2431
112140 | 31.15 | 1800.299 | 90.0038 | 24.9793 | 40.0175 | 186.2351 | 40.0862 | 89.9907 | 95.1609 | 95.8675 | 99.11 | 120.8558 | 77.8691 | 19.7324 | 564.3624 | 393.3936 | 102.8998 | 104.0062 | 103.0219 | 0.73229 | 0.82822 | 0.84523 | -0.00062436 | 88.4423 | 84.0761 | 1.3908 | 0.73131 | 0.00081015 | 15.5939 | 13.2656
112170 | 31.1583 | 1800.27 | 89.9809 | 24.9633 | 40.0166 | 186.2863 | 40.0903 | 89.968 | 95.1652 | 95.853 | 99.11 | 112.1302 | 79.9461 | 19.7324 | 562.8289 | 393.7373 | 102.9436 | 103.987 | 102.9745 | 0.73271 | 0.82822 | 0.84523 | -0.00062436 | 88.4501 | 84.0493 | 1.5081 | 0.73174 | 0.00080988 | 15.5263 | 13.1994
112200 | 31.1667 | 1800.243 | 90.014 | 25.0165 | 39.9851 | 186.2246 | 40.045 | 89.968 | 95.16 | 95.86 | 99.11 | 109.4696 | 74.6677 | 19.7324 | 563.6238 | 393.7373 | 102.9428 | 103.9756 | 103.0287 | 0.73257 | 0.82822 | 0.84523 | -0.00062436 | 88.4631 | 83.9537 | 1.503 | 0.73161 | 0.00080893 | 15.5467 | 13.2194
112230 | 31.175 | 1799.987 | 89.9722 | 25.0015 | 40.0288 | 186.2134 | 40.0531 | 89.9797 | 95.1672 | 95.8545 | 99.11 | 107.5706 | 79.4905 | 19.7324 | 574.6986 | 393.7373 | 102.9567 | 103.9952 | 103.0016 | 0.73194 | 0.82822 | 0.84523 | -0.00062436 | 88.4653 | 84.1804 | 1.5026 | 0.73098 | 0.00081111 | 15.6471 | 13.3177
112260 | 31.1833 | 1799.894 | 89.9679 | 24.9375 | 39.982 | 186.263 | 40.02 | 89.9747 | 95.1425 | 95.8582 | 99.11 | 125.1986 | 78.0781 | 19.7194 | 580.9279 | 393.7373 | 103.2666 | 103.9896 | 103.0692 | 0.73274 | 0.82822 | 0.84523 | -0.00062436 | 88.4507 | 84.0764 | 1.5116 | 0.73178 | 0.00081014 | 15.521 | 13.1941
112290 | 31.1917 | 1800.155 | 89.9999 | 24.9732 | 40.0157 | 186.3258 | 39.9492 | 89.9884 | 95.1511 | 95.868 | 99.11 | 114.351 | 79.2642 | 19.7324 | 580.5045 | 393.7373 | 102.8098 | 103.9738 | 102.988 | 0.73243 | 0.82822 | 0.84523 | -0.00062436 | 88.4537 | 84.029 | 1.5126 | 0.73146 | 0.00080967 | 15.5701 | 13.2423
112320 | 31.2 | 1800.136 | 89.9815 | 24.9228 | 40.0077 | 186.2377 | 39.9335 | 89.9845 | 95.1588 | 95.8649 | 99.11 | 107.3876 | 77.7693 | 19.7324 | 570.9326 | 393.7373 | 102.9524 | 103.9709 | 103.0084 | 0.73269 | 0.82822 | 0.84523 | -0.00062436 | 88.4237 | 84.0009 | 1.5057 | 0.73171 | 0.00080947 | 15.532 | 13.205
112350 | 31.2083 | 1800.355 | 89.9753 | 24.9346 | 39.9874 | 186.1751 | 39.8947 | 89.9607 | 95.1526 | 95.8562 | 99.11 | 129.9483 | 78.5944 | 19.7324 | 564.5067 | 393.7373 | 102.7579 | 103.9979 | 102.9799 | 0.73276 | 0.82822 | 0.84523 | -0.00062436 | 88.4353 | 84.0148 | 1.5066 | 0.73178 | 0.00080958 | 15.5205 | 13.1937
112380 | 31.2167 | 1800.14 | 89.9789 | 24.9168 | 39.968 | 186.2401 | 39.8338 | 90.0003 | 95.1535 | 95.865 | 99.11 | 100.948 | 78.4471 | 19.7349 | 558.0713 | 393.7373 | 102.9406 | 103.9722 | 103.0552 | 0.73274 | 0.82822 | 0.84523 | -0.00062436 | 88.4406 | 84.1371 | 1.4965 | 0.73177 | 0.00081074 | 15.5223 | 13.1955
112410 | 31.225 | 1800.288 | 89.9616 | 24.9151 | 39.9692 | 186.1281 | 39.8939 | 89.969 | 95.1579 | 95.8509 | 99.11 | 118.4427 | 81.3585 | 19.7324 | 566.4098 | 393.7373 | 102.9596 | 103.9941 | 102.9677 | 0.73243 | 0.82822 | 0.84523 | -0.00062436 | 88.4468 | 83.9987 | 1.5246 | 0.73146 | 0.0008094 | 15.571 | 13.2431
112440 | 31.2333 | 1800.483 | 89.9769 | 24.8929 | 39.9454 | 186.1928 | 39.868 | 89.9979 | 95.1741 | 95.8425 | 99.11 | 116.8735 | 79.5137 | 19.7324 | 577.3271 | 393.7373 | 103.0608 | 103.983 | 102.9948 | 0.73243 | 0.82822 | 0.84523 | -0.00062436 | 88.4544 | 83.9905 | 1.516 | 0.73146 | 0.0008093 | 15.5702 | 13.2424
112470 | 31.2417 | 1799.789 | 89.9735 | 24.8622 | 39.9431 | 186.157 | 39.9101 | 89.9691 | 95.1333 | 95.8437 | 99.11 | 116.3733 | 81.7111 | 19.7324 | 582.2373 | 393.7373 | 103.1942 | 103.9708 | 102.9881 | 0.7328 | 0.82822 | 0.84523 | -0.00062436 | 88.4612 | 83.9317 | 1.5031 | 0.73184 | 0.00080872 | 15.5112 | 13.1845
112500 | 31.25 | 1799.168 | 89.9442 | 24.8611 | 39.9583 | 186.1592 | 39.9745 | 89.9805 | 95.1331 | 95.8433 | 99.11 | 113.4254 | 78.0196 | 19.7324 | 573.4479 | 393.3936 | 103.0524 | 103.973 | 103.0151 | 0.73292 | 0.82822 | 0.84523 | -0.00062436 | 88.4318 | 83.8673 | 1.5083 | 0.73194 | 0.00080816 | 15.4951 | 13.1689
112530 | 31.2583 | 1800.013 | 89.9357 | 24.8258 | 39.9321 | 186.1434 | 39.9972 | 89.9498 | 95.1486 | 95.8574 | 99.11 | 107.2715 | 77.0639 | 19.7324 | 570.4741 | 393.7373 | 102.8315 | 103.9735 | 102.9949 | 0.73243 | 0.82822 | 0.84523 | -0.00062436 | 88.4164 | 84.0493 | 1.5031 | 0.73144 | 0.00080995 | 15.574 | 13.2461
112560 | 31.2667 | 1801.082 | 89.9512 | 24.8527 | 39.9451 | 186.1238 | 40.0041 | 89.9828 | 95.1792 | 95.8637 | 99.11 | 119.4745 | 81.5156 | 19.7324 | 563.9236 | 393.7373 | 102.6447 | 103.9972 | 103.0082 | 0.73274 | 0.82822 | 0.84523 | -0.00062436 | 88.4463 | 84.088 | 1.5115 | 0.73177 | 0.00081026 | 15.522 | 13.1952
112590 | 31.275 | 1800.103 | 89.9739 | 24.8374 | 39.9388 | 186.1585 | 40.0734 | 90.0048 | 95.1581 | 95.855 | 99.11 | 103.5932 | 79.4065 | 19.7324 | 561.8955 | 393.7373 | 102.5869 | 103.999 | 102.9818 | 0.7327 | 0.82822 | 0.84523 | -0.00062436 | 88.4533 | 83.9602 | 1.5038 | 0.73174 | 0.00080901 | 15.527 | 13.2001
112620 | 31.2833 | 1800.271 | 89.9777 | 24.8438 | 39.9216 | 186.1531 | 40.1056 | 90.0011 | 95.1806 | 95.8601 | 99.11 | 118.9387 | 76.2189 | 19.7324 | 567.7817 | 393.3936 | 102.8671 | 103.9929 | 102.9871 | 0.73245 | 0.82822 | 0.84523 | -0.00062436 | 88.4647 | 84.0563 | 1.5035 | 0.73149 | 0.00080991 | 15.566 | 13.2383
112650 | 31.2917 | 1800.223 | 89.9828 | 24.868 | 39.9209 | 186.2416 | 40.0999 | 89.9644 | 95.1528 | 95.8628 | 99.11 | 125.3362 | 75.7857 | 19.7324 | 581.2874 | 393.7373 | 102.7701 | 103.9815 | 103.0287 | 0.73016 | 0.82822 | 0.84523 | -0.00062436 | 88.4654 | 84.2591 | 1.4858 | 0.72921 | 0.00081186 | 15.9286 | 13.5936
112680 | 31.3 | 1799.827 | 89.9769 | 24.8472 | 39.9181 | 186.2192 | 40.0988 | 90.0114 | 95.1371 | 95.8655 | 99.11 | 113.5548 | 79.1261 | 19.7324 | 583.4358 | 393.7373 | 102.9341 | 103.9712 | 102.9948 | 0.73284 | 0.82822 | 0.84523 | -0.00062436 | 88.4673 | 83.9384 | 1.503 | 0.73189 | 0.00080877 | 15.5032 | 13.1768
112710 | 31.3083 | 1800.015 | 89.9789 | 24.8324 | 39.9774 | 186.2683 | 40.111 | 90.0087 | 95.1489 | 95.8626 | 99.11 | 113.526 | 79.2026 | 19.7324 | 579.0131 | 393.7373 | 102.8993 | 103.989 | 102.9978 | 0.73243 | 0.82822 | 0.84523 | -0.00062436 | 88.4506 | 84.0491 | 1.5107 | 0.73146 | 0.00080987 | 15.5706 | 13.2427
112740 | 31.3167 | 1799.867 | 89.9461 | 24.863 | 39.964 | 186.1431 | 40.0785 | 90.0104 | 95.1569 | 95.8658 | 99.11 | 114.9255 | 78.1823 | 19.7324 | 567.3913 | 393.7373 | 102.8076 | 103.9866 | 102.9813 | 0.73225 | 0.82822 | 0.84523 | -0.00062436 | 88.4395 | 84.1928 | 1.52 | 0.73128 | 0.00081128 | 15.5993 | 13.2709
112770 | 31.325 | 1800.495 | 89.9547 | 24.8707 | 39.9858 | 186.1282 | 40.0021 | 90.0149 | 95.1815 | 95.8549 | 99.11 | 110.5762 | 75.9901 | 19.7324 | 563.3082 | 393.7373 | 102.8195 | 103.9782 | 103.0151 | 0.73309 | 0.82822 | 0.84523 | -0.00062436 | 88.4593 | 84.0836 | 1.5079 | 0.73213 | 0.00081019 | 15.465 | 13.1393
112800 | 31.3333 | 1800.046 | 89.9523 | 24.8597 | 40.0022 | 186.1687 | 39.9748 | 90.0347 | 95.1626 | 95.8581 | 99.11 | 110.4436 | 78.3603 | 19.7324 | 562.6437 | 393.7373 | 102.9634 | 103.9974 | 103.0068 | 0.73279 | 0.82822 | 0.84523 | -0.00062436 | 88.4613 | 84.104 | 1.4966 | 0.73183 | 0.00081038 | 15.512 | 13.1853
112830 | 31.3417 | 1800.171 | 89.9711 | 24.8565 | 39.9823 | 186.2057 | 39.9357 | 90.0194 | 95.1593 | 95.8424 | 99.11 | 109.5222 | 78.7419 | 19.7325 | 574.1131 | 393.7373 | 102.8199 | 103.9775 | 103.0152 | 0.73277 | 0.82822 | 0.84523 | -0.00062436 | 88.4882 | 84.0097 | 1.4886 | 0.73183 | 0.00080941 | 15.5127 | 13.186
112860 | 31.35 | 1800.145 | 90.0362 | 24.8477 | 40.0011 | 186.1362 | 39.9547 | 90.0369 | 95.1714 | 95.8433 | 99.11 | 106.8106 | 78.3864 | 19.7324 | 579.8432 | 393.3936 | 102.8995 | 103.9704 | 102.9745 | 0.73255 | 0.82822 | 0.84523 | -0.00062436 | 88.4647 | 84.1579 | 1.4895 | 0.73159 | 0.00081089 | 15.5507 | 13.2233
112890 | 31.3583 | 1799.909 | 90.0458 | 24.8435 | 40.0045 | 186.256 | 39.9269 | 90.0467 | 95.1603 | 95.8481 | 99.11 | 114.6837 | 75.8952 | 19.7324 | 580.3467 | 393.7373 | 102.8577 | 103.9665 | 103.0377 | 0.73274 | 0.82822 | 0.84523 | -0.00062436 | 88.4855 | 84.1383 | 1.5006 | 0.73179 | 0.00081066 | 15.5179 | 13.1911
112920 | 31.3667 | 1799.516 | 90.0171 | 24.8961 | 40.0315 | 186.3069 | 39.9427 | 90.0411 | 95.1891 | 95.8541 | 99.11 | 109.7973 | 78.2544 | 19.7322 | 577.3668 | 393.7373 | 103.1201 | 103.9765 | 102.9948 | 0.73333 | 0.82822 | 0.84523 | -0.00062436 | 88.4763 | 83.9565 | 1.5112 | 0.73238 | 0.00080892 | 15.4258 | 13.1009
112950 | 31.375 | 1800.249 | 90.0582 | 24.8597 | 40.0641 | 186.1937 | 39.9505 | 90.0269 | 95.2205 | 95.8673 | 99.11 | 116.1272 | 77.8538 | 19.7324 | 568.2414 | 393.7373 | 103.0537 | 103.984 | 102.9948 | 0.73274 | 0.82822 | 0.84523 | -0.00062436 | 88.4728 | 84.0316 | 1.5006 | 0.73179 | 0.00080966 | 15.5191 | 13.1924
112980 | 31.3833 | 1800.352 | 90.0512 | 24.8639 | 40.0695 | 186.2935 | 39.9487 | 90.0471 | 95.2074 | 95.8592 | 99.11 | 111.1383 | 77.1564 | 19.7324 | 562.2407 | 393.3936 | 103.2064 | 103.9993 | 102.9284 | 0.73074 | 0.82822 | 0.84523 | -0.00062436 | 88.4715 | 84.0917 | 1.5016 | 0.72979 | 0.00081024 | 15.8357 | 13.5025
113010 | 31.3917 | 1799.464 | 90.0852 | 24.891 | 40.0682 | 186.039 | 39.9498 | 90.0228 | 95.1972 | 95.8601 | 99.11 | 119.2947 | 77.7682 | 19.7324 | 563.9906 | 393.3936 | 102.9882 | 103.9845 | 102.8184 | 0.73267 | 0.82822 | 0.84523 | -0.00062436 | 88.5018 | 83.879 | 1.5116 | 0.73173 | 0.00080812 | 15.5277 | 13.2008
113040 | 31.4 | 1799.991 | 90.065 | 24.8919 | 40.0362 | 186.2179 | 39.9443 | 90.0452 | 95.2118 | 95.8684 | 99.11 | 110.532 | 78.862 | 19.7324 | 572.0952 | 393.3936 | 103.1591 | 103.9783 | 102.9404 | 0.73243 | 0.82822 | 0.84523 | -0.00062436 | 88.4998 | 83.9249 | 1.5032 | 0.73149 | 0.00080857 | 15.5658 | 13.2381
113070 | 31.4083 | 1799.771 | 90.0675 | 24.861 | 40.0458 | 186.2904 | 39.9869 | 90.0314 | 95.225 | 95.8581 | 99.11 | 115.437 | 81.6342 | 19.7324 | 582.5757 | 393.7373 | 103.2387 | 103.9792 | 103.1372 | 0.7325 | 0.82822 | 0.84523 | -0.00062436 | 88.4809 | 84.1581 | 1.4496 | 0.73155 | 0.00081086 | 15.5567 | 13.2291
113100 | 31.4167 | 1800.727 | 90.1005 | 24.9105 | 40.0713 | 186.3028 | 40.0277 | 90.0548 | 95.2358 | 95.8622 | 99.11 | 108.6111 | 80.0212 | 19.7324 | 581.472 | 393.7373 | 103.1924 | 103.9743 | 103.0727 | 0.73288 | 0.82822 | 0.84523 | -0.00062436 | 88.4976 | 84.142 | 1.5024 | 0.73194 | 0.00081066 | 15.4948 | 13.1685
113130 | 31.425 | 1799.728 | 90.0757 | 24.8748 | 40.0586 | 186.4223 | 40.0158 | 89.9792 | 95.1923 | 95.8648 | 99.11 | 106.2751 | 77.2265 | 19.7324 | 575.6482 | 393.7373 | 103.0062 | 103.9774 | 103.1439 | 0.73284 | 0.82822 | 0.84523 | -0.00062436 | 88.4614 | 84.0742 | 1.5061 | 0.73188 | 0.00081009 | 15.5052 | 13.1787
113160 | 31.4333 | 1800.02 | 90.0683 | 24.866 | 40.0564 | 186.4715 | 40.0531 | 90.0055 | 95.2316 | 95.8574 | 99.11 | 111.5215 | 79.2216 | 19.7324 | 563.3426 | 393.7373 | 103.152 | 103.9817 | 103.15 | 0.73282 | 0.82822 | 0.84523 | -0.00062436 | 88.4534 | 84.0561 | 1.4529 | 0.73186 | 0.00080994 | 15.508 | 13.1814
113190 | 31.4417 | 1800.078 | 90.0019 | 24.8483 | 40.0403 | 186.3107 | 40.0396 | 89.9851 | 95.2018 | 95.8621 | 99.11 | 113.8147 | 76.498 | 19.7324 | 559.4025 | 393.7373 | 102.943 | 103.9993 | 103.1439 | 0.7323 | 0.82822 | 0.84523 | -0.00062436 | 88.4446 | 83.9939 | 1.4772 | 0.73133 | 0.00080936 | 15.592 | 13.2637
113220 | 31.45 | 1799.95 | 90.0161 | 24.8521 | 40.0304 | 186.3432 | 40.0614 | 90.0018 | 95.1711 | 95.8599 | 99.11 | 107.2601 | 75.8602 | 19.7324 | 563.2256 | 393.7373 | 102.9193 | 103.9975 | 103.11 | 0.72976 | 0.82822 | 0.84523 | -0.00062436 | 88.424 | 84.2817 | 1.4993 | 0.72877 | 0.00081217 | 15.9975 | 13.6611
113250 | 31.4583 | 1799.773 | 89.9817 | 24.8732 | 40.0206 | 186.2903 | 40.0454 | 89.9586 | 95.1764 | 95.8467 | 99.11 | 121.3577 | 76.7605 | 19.7324 | 576.0057 | 394.081 | 103.0791 | 103.9834 | 103.1033 | 0.73287 | 0.82822 | 0.84523 | -0.00062436 | 88.4552 | 84.3111 | 1.5021 | 0.73191 | 0.00081239 | 15.5002 | 13.1738
113280 | 31.4667 | 1799.877 | 90.0017 | 24.8635 | 40.003 | 186.2124 | 40.0485 | 89.9885 | 95.1589 | 95.8482 | 99.11 | 99.8698 | 79.5023 | 19.7324 | 577.0773 | 394.081 | 102.8652 | 103.9971 | 103.0761 | 0.73259 | 0.82822 | 0.84523 | -0.00062436 | 88.4575 | 84.0473 | 1.5066 | 0.73163 | 0.00080984 | 15.5444 | 13.2171
113310 | 31.475 | 1800.021 | 89.9708 | 24.9074 | 40.0255 | 186.2955 | 40.0609 | 89.9954 | 95.154 | 95.8446 | 99.11 | 115.4282 | 77.8851 | 19.7324 | 579.7184 | 394.081 | 103.069 | 103.9881 | 103.0987 | 0.73153 | 0.82822 | 0.84523 | -0.00062436 | 88.4342 | 84.1641 | 1.5078 | 0.73055 | 0.00081102 | 15.7144 | 13.3836
113340 | 31.4833 | 1799.758 | 89.9834 | 24.9102 | 40.0062 | 186.2295 | 40.0204 | 89.9637 | 95.1792 | 95.8486 | 99.11 | 119.4588 | 76.8813 | 19.7292 | 579.9515 | 393.7373 | 103.2523 | 103.9762 | 103.0763 | 0.73243 | 0.82822 | 0.84523 | -0.00062436 | 88.43 | 84.0665 | 1.504 | 0.73145 | 0.00081009 | 15.5727 | 13.2448
113370 | 31.4917 | 1800.394 | 89.9709 | 24.8915 | 39.9775 | 186.1993 | 40.0023 | 89.9671 | 95.1719 | 95.8646 | 99.11 | 103.8355 | 77.6215 | 19.584 | 572.0856 | 393.7373 | 103.0266 | 103.962 | 103.0552 | 0.73243 | 0.82822 | 0.84523 | -0.00062436 | 88.4301 | 84.0473 | 1.4943 | 0.73145 | 0.0008099 | 15.5724 | 13.2445
113400 | 31.5 | 1800.932 | 89.9776 | 24.8574 | 39.9813 | 186.2195 | 39.9427 | 89.9686 | 95.158 | 95.8604 | 99.11 | 114.5362 | 75.207 | 19.7324 | 560.9915 | 393.7373 | 103.0027 | 104.005 | 103.0829 | 0.7329 | 0.82822 | 0.84523 | -0.00062436 | 88.428 | 83.9903 | 1.4647 | 0.73192 | 0.00080936 | 15.4981 | 13.1718
113430 | 31.5083 | 1800.043 | 89.9723 | 24.8655 | 39.9646 | 186.0696 | 39.9175 | 89.9605 | 95.156 | 95.8571 | 99.11 | 105.9256 | 78.0063 | 19.7324 | 560.7733 | 393.7373 | 103.1619 | 103.9896 | 103.0218 | 0.73284 | 0.82822 | 0.84523 | -0.00062436 | 88.4292 | 83.9008 | 1.5108 | 0.73186 | 0.00080849 | 15.5083 | 13.1818
113460 | 31.5167 | 1799.74 | 89.9786 | 24.8629 | 39.9495 | 186.1623 | 39.929 | 89.9707 | 95.1774 | 95.8622 | 99.11 | 109.5767 | 79.1142 | 19.7324 | 567.054 | 393.7373 | 103.2213 | 103.9938 | 103.049 | 0.73272 | 0.82822 | 0.84523 | -0.00062436 | 88.4391 | 84.0846 | 1.5124 | 0.73174 | 0.00081024 | 15.5263 | 13.1993
113490 | 31.525 | 1801.01 | 89.9383 | 24.8388 | 39.9534 | 186.1295 | 39.8844 | 89.9435 | 95.1338 | 95.8608 | 99.11 | 105.7753 | 79.2725 | 19.7324 | 576.9035 | 393.3936 | 103.184 | 104.001 | 102.9203 | 0.73272 | 0.82822 | 0.84523 | -0.00062436 | 88.4134 | 83.8262 | 1.5065 | 0.73173 | 0.00080781 | 15.5277 | 13.2008
113520 | 31.5333 | 1800.301 | 89.9571 | 24.8554 | 39.9314 | 186.097 | 39.9182 | 89.9481 | 95.1634 | 95.857 | 99.11 | 116.8581 | 76.2211 | 19.7317 | 582.6895 | 393.7373 | 103.1162 | 103.9859 | 102.9202 | 0.73272 | 0.82822 | 0.84523 | -0.00062436 | 88.4208 | 83.8825 | 1.5103 | 0.73174 | 0.00080834 | 15.5272 | 13.2003
113550 | 31.5417 | 1800.963 | 89.9793 | 24.8498 | 39.9356 | 186.2202 | 39.9098 | 90.0081 | 95.1628 | 95.8653 | 99.11 | 109.8422 | 78.0153 | 19.7324 | 577.7824 | 393.7373 | 103.1587 | 103.983 | 103.0217 | 0.73007 | 0.82822 | 0.84523 | -0.00062436 | 88.4153 | 84.2089 | 1.5044 | 0.72908 | 0.00081149 | 15.9485 | 13.6131
113580 | 31.55 | 1799.911 | 89.9522 | 24.8402 | 39.9294 | 186.2471 | 39.9338 | 89.9753 | 95.1243 | 95.8606 | 99.11 | 117.4879 | 73.9131 | 19.7299 | 567.4402 | 393.7373 | 103.1131 | 103.9809 | 103.1371 | 0.73212 | 0.82822 | 0.84523 | -0.00062436 | 88.4239 | 84.0868 | 1.5022 | 0.73113 | 0.0008103 | 15.6224 | 13.2935
113610 | 31.5583 | 1800.354 | 89.9828 | 24.8387 | 39.9127 | 186.1425 | 39.9513 | 89.9975 | 95.1566 | 95.8667 | 99.11 | 120.206 | 75.464 | 19.7324 | 561.184 | 393.7373 | 103.1158 | 103.9855 | 103.128 | 0.73243 | 0.82822 | 0.84523 | -0.00062436 | 88.4298 | 83.9992 | 1.5023 | 0.73145 | 0.00080944 | 15.572 | 13.2441
113640 | 31.5667 | 1800.333 | 89.9827 | 24.8662 | 39.9263 | 186.1062 | 39.9664 | 89.9943 | 95.1601 | 95.8587 | 99.1025 | 115.2558 | 79.5265 | 19.7324 | 562.9181 | 393.7373 | 103.0285 | 103.9862 | 103.1809 | 0.72931 | 0.82822 | 0.84523 | -0.00062436 | 88.4266 | 84.2856 | 1.4961 | 0.72833 | 0.00081221 | 16.0687 | 13.7308
113670 | 31.575 | 1800.56 | 89.9931 | 24.8813 | 39.9168 | 186.1629 | 40.0329 | 89.9869 | 95.149 | 95.8395 | 99.11 | 111.7571 | 78.0709 | 19.7324 | 570.4823 | 393.7373 | 103.0296 | 103.9971 | 103.0912 | 0.73243 | 0.82822 | 0.84523 | -0.00062436 | 88.4421 | 84.0322 | 1.4967 | 0.73146 | 0.00080973 | 15.5712 | 13.2434
113700 | 31.5833 | 1799.791 | 89.9967 | 24.9275 | 39.949 | 186.1833 | 40.0697 | 89.972 | 95.1466 | 95.8379 | 99.1098 | 107.9275 | 82.0904 | 19.7324 | 579.8107 | 393.7373 | 103.0913 | 103.9779 | 103.1098 | 0.73271 | 0.82822 | 0.84523 | -0.00062436 | 88.4395 | 84.0865 | 1.5014 | 0.73173 | 0.00081026 | 15.5277 | 13.2008
113730 | 31.5917 | 1800.106 | 90.002 | 24.8981 | 39.9191 | 186.2145 | 40.0792 | 90.0085 | 95.1455 | 95.8393 | 99.11 | 111.9329 | 83.4761 | 19.7324 | 581.5418 | 394.081 | 103.0835 | 103.9725 | 103.1507 | 0.73243 | 0.82822 | 0.84523 | -0.00062436 | 88.4287 | 84.2563 | 1.4965 | 0.73145 | 0.00081192 | 15.5725 | 13.2447
113760 | 31.6 | 1799.935 | 89.9774 | 24.8757 | 39.9432 | 186.081 | 40.1088 | 89.968 | 95.153 | 95.8436 | 99.11 | 115.8001 | 76.3119 | 19.7324 | 578.6558 | 394.081 | 103.049 | 103.9872 | 103.1044 | 0.73305 | 0.82822 | 0.84523 | -0.00062436 | 88.4298 | 84.1575 | 1.5057 | 0.73207 | 0.00081097 | 15.4741 | 13.1482
113790 | 31.6083 | 1799.804 | 90.0088 | 24.9017 | 39.9744 | 186.0877 | 40.0374 | 90.0079 | 95.161 | 95.8616 | 99.11 | 105.1963 | 79.1398 | 19.7324 | 569.2122 | 394.081 | 102.8775 | 103.9967 | 103.1236 | 0.73296 | 0.82822 | 0.84523 | -0.00062436 | 88.4356 | 84.1522 | 1.5062 | 0.73199 | 0.0008109 | 15.4874 | 13.1612
113820 | 31.6167 | 1800.983 | 89.9968 | 24.9063 | 39.9727 | 186.2316 | 40.038 | 89.9875 | 95.142 | 95.8571 | 99.11 | 101.3711 | 77.4452 | 19.7324 | 558.828 | 393.7373 | 103.269 | 104.0193 | 103.0956 | 0.73269 | 0.82822 | 0.84523 | -0.00062436 | 88.4361 | 84.1668 | 1.5204 | 0.73171 | 0.00081104 | 15.5314 | 13.2044
113850 | 31.625 | 1800.332 | 89.9863 | 24.8934 | 39.9758 | 186.1208 | 40.0447 | 89.9872 | 95.1459 | 95.8561 | 99.11 | 114.8869 | 78.6671 | 19.7324 | 562.3964 | 393.7373 | 102.9973 | 103.9979 | 103.1305 | 0.73274 | 0.82822 | 0.84523 | -0.00062436 | 88.4428 | 84.1592 | 1.5092 | 0.73177 | 0.00081095 | 15.5221 | 13.1952
113880 | 31.6333 | 1800.299 | 90.0069 | 24.8577 | 39.9861 | 186.0927 | 39.9644 | 89.974 | 95.1358 | 95.8564 | 99.11 | 110.2731 | 78.4238 | 19.7324 | 570.7041 | 393.7373 | 103.201 | 103.9829 | 103.1033 | 0.73289 | 0.82822 | 0.84523 | -0.00062436 | 88.4677 | 83.995 | 1.492 | 0.73193 | 0.00080931 | 15.4964 | 13.1701
113910 | 31.6417 | 1800.194 | 89.9912 | 24.8638 | 39.9745 | 186.1507 | 39.9193 | 89.9831 | 95.1474 | 95.8584 | 99.11 | 104.7852 | 77.9342 | 19.7324 | 578.5762 | 393.7373 | 103.0976 | 103.9893 | 103.1575 | 0.73305 | 0.82822 | 0.84523 | -0.00062436 | 88.4527 | 84.0839 | 1.5079 | 0.73209 | 0.0008102 | 15.4719 | 13.146
113940 | 31.65 | 1799.915 | 90.0009 | 24.9202 | 39.9812 | 186.1821 | 39.9578 | 90.0064 | 95.1351 | 95.8641 | 99.11 | 113.9054 | 78.9716 | 19.7324 | 579.246 | 393.7373 | 103.1401 | 103.9968 | 103.0626 | 0.73273 | 0.82822 | 0.84523 | -0.00062436 | 88.4554 | 84.1593 | 1.499 | 0.73176 | 0.00081092 | 15.5227 | 13.1959
113970 | 31.6583 | 1799.904 | 90.0198 | 24.9437 | 39.9825 | 186.1536 | 39.8915 | 90.004 | 95.1619 | 95.8633 | 99.11 | 111.9859 | 77.8861 | 19.7301 | 571.934 | 393.7373 | 103.1095 | 103.9848 | 103.1235 | 0.73242 | 0.82822 | 0.84523 | -0.00062436 | 88.4448 | 84.0538 | 1.5137 | 0.73145 | 0.00080993 | 15.5718 | 13.244
114000 | 31.6667 | 1799.354 | 90.0123 | 24.93 | 39.9976 | 186.2365 | 39.871 | 90.0139 | 95.1738 | 95.8598 | 99.11 | 112.5558 | 77.3222 | 19.7324 | 563.7385 | 393.7373 | 103.2534 | 103.9907 | 103.1293 | 0.73248 | 0.82822 | 0.84523 | -0.00062436 | 88.4367 | 83.9968 | 1.5046 | 0.7315 | 0.0008094 | 15.5646 | 13.2369
114030 | 31.675 | 1799.975 | 90.0145 | 25.0074 | 40.0114 | 186.1545 | 39.8612 | 89.9713 | 95.1436 | 95.8626 | 99.11 | 115.9139 | 78.4453 | 19.7324 | 563.1153 | 393.7373 | 103.1478 | 103.9962 | 103.1304 | 0.73274 | 0.82822 | 0.84523 | -0.00062436 | 88.4418 | 84.1007 | 1.501 | 0.73177 | 0.00081039 | 15.5221 | 13.1953
114060 | 31.6833 | 1800.005 | 90.0194 | 24.9925 | 40.0151 | 186.1304 | 39.9525 | 90.0184 | 95.1551 | 95.8543 | 99.11 | 110.4011 | 76.1012 | 19.7324 | 569.5073 | 393.7373 | 103.1653 | 103.9856 | 103.0626 | 0.73096 | 0.82822 | 0.84523 | -0.00062436 | 88.4677 | 84.1015 | 1.5049 | 0.73 | 0.00081034 | 15.8023 | 13.4698
114090 | 31.6917 | 1799.639 | 90.0174 | 25.0097 | 39.9879 | 186.1715 | 39.9808 | 89.9954 | 95.1615 | 95.8535 | 99.11 | 120.9863 | 78.2322 | 19.7137 | 578.3793 | 393.7373 | 103.173 | 103.9811 | 103.1373 | 0.7327 | 0.82822 | 0.84523 | -0.00062436 | 88.4787 | 84.1772 | 1.5019 | 0.73175 | 0.00081105 | 15.5248 | 13.1979
114120 | 31.7 | 1799.466 | 89.988 | 25.0012 | 39.9878 | 186.2534 | 40.0174 | 89.9832 | 95.1432 | 95.8441 | 99.11 | 107.2875 | 81.1785 | 19.7244 | 581.1662 | 393.7373 | 103.3382 | 103.9848 | 103.0987 | 0.73243 | 0.82822 | 0.84523 | -0.00062436 | 88.4463 | 84.1308 | 1.5019 | 0.73146 | 0.00081067 | 15.5711 | 13.2432
114150 | 31.7083 | 1799.753 | 90.002 | 24.9954 | 39.9961 | 186.2061 | 40.0444 | 89.9977 | 95.1328 | 95.8451 | 99.11 | 111.239 | 77.6513 | 19.7315 | 579.9297 | 393.7373 | 103.2496 | 103.9623 | 103.1508 | 0.73048 | 0.82822 | 0.84523 | -0.00062436 | 88.4304 | 84.2457 | 1.4499 | 0.7295 | 0.00081181 | 15.8816 | 13.5475
114180 | 31.7167 | 1800.056 | 90.0212 | 24.9952 | 40.0229 | 186.306 | 40.0751 | 90.0273 | 95.1516 | 95.8558 | 99.11 | 107.9915 | 75.7778 | 19.6936 | 574.254 | 393.3936 | 103.2492 | 103.9687 | 103.0694 | 0.73274 | 0.82822 | 0.84523 | -0.00062436 | 88.4449 | 83.9867 | 1.5027 | 0.73177 | 0.00080929 | 15.5218 | 13.195
114210 | 31.725 | 1800.774 | 90.002 | 24.9638 | 39.9963 | 186.188 | 40.1049 | 89.9926 | 95.1889 | 95.862 | 99.11 | 111.8486 | 78.9566 | 19.6733 | 563.2291 | 393.7373 | 103.1869 | 104.0058 | 103.1304 | 0.73272 | 0.82822 | 0.84523 | -0.00062436 | 88.4544 | 84.0471 | 1.501 | 0.73176 | 0.00080985 | 15.524 | 13.1971
114240 | 31.7333 | 1800.042 | 90.0311 | 24.9612 | 40.0325 | 186.187 | 40.1555 | 90.0219 | 95.1726 | 95.8636 | 99.11 | 108.4717 | 78.8935 | 19.7324 | 557.5777 | 393.7373 | 103.1832 | 103.9848 | 103.0829 | 0.73232 | 0.82822 | 0.84523 | -0.00062436 | 88.4552 | 83.984 | 1.5067 | 0.73136 | 0.00080924 | 15.5871 | 13.259
114270 | 31.7417 | 1799.542 | 90.0557 | 24.983 | 40.0068 | 186.2133 | 40.1337 | 90.013 | 95.1624 | 95.864 | 99.11 | 110.089 | 78.519 | 19.7324 | 568.1251 | 393.7373 | 103.1247 | 103.9772 | 103.1575 | 0.73274 | 0.82822 | 0.84523 | -0.00062436 | 88.4698 | 84.0563 | 1.505 | 0.73179 | 0.0008099 | 15.5194 | 13.1926
114300 | 31.75 | 1800.271 | 90.0401 | 24.9342 | 39.9968 | 186.1533 | 40.0772 | 90.0252 | 95.1499 | 95.8553 | 99.11 | 121.8966 | 77.9476 | 19.7324 | 580.8303 | 393.7373 | 103.1209 | 103.9923 | 103.0897 | 0.73227 | 0.82822 | 0.84523 | -0.00062436 | 88.4937 | 84.136 | 1.4946 | 0.73133 | 0.00081061 | 15.5908 | 13.2626
114330 | 31.7583 | 1799.927 | 90.0011 | 24.9492 | 40.0095 | 186.2003 | 40.0161 | 90.0181 | 95.1903 | 95.857 | 99.11 | 113.7782 | 80.7768 | 19.6714 | 580.6694 | 393.7373 | 103.1244 | 103.9713 | 103.1087 | 0.73245 | 0.82822 | 0.84523 | -0.00062436 | 88.4576 | 84.1098 | 1.5005 | 0.73149 | 0.00081044 | 15.566 | 13.2383
114360 | 31.7667 | 1800.126 | 90.053 | 24.9486 | 40.0398 | 186.1496 | 39.9662 | 90.026 | 95.1885 | 95.8681 | 99.11 | 117.6176 | 77.8927 | 19.7148 | 572.2383 | 393.7373 | 103.1214 | 103.986 | 103.0724 | 0.73274 | 0.82822 | 0.84523 | -0.00062436 | 88.4751 | 83.962 | 1.498 | 0.73179 | 0.00080898 | 15.5189 | 13.1921
114390 | 31.775 | 1799.655 | 90.0252 | 24.9742 | 40.0447 | 186.0667 | 39.9403 | 90.0317 | 95.1866 | 95.8572 | 99.11 | 104.9506 | 77.4207 | 19.7324 | 563.8206 | 393.7373 | 103.2456 | 104.0039 | 103.1223 | 0.73243 | 0.82822 | 0.84523 | -0.00062436 | 88.4683 | 83.9451 | 1.5048 | 0.73147 | 0.00080883 | 15.5692 | 13.2414
114420 | 31.7833 | 1799.771 | 90.058 | 24.9585 | 40.0443 | 186.0686 | 39.9196 | 90.0004 | 95.2059 | 95.8658 | 99.11 | 114.8699 | 78.1958 | 19.7317 | 562.7094 | 393.7373 | 103.141 | 104.0073 | 103.11 | 0.73243 | 0.82822 | 0.84523 | -0.00062436 | 88.4699 | 83.8622 | 1.5073 | 0.73147 | 0.00080803 | 15.5689 | 13.2411
114450 | 31.7917 | 1800.346 | 90.0458 | 24.9551 | 40.0504 | 186.0892 | 39.8988 | 90.0307 | 95.226 | 95.8716 | 99.11 | 108.363 | 76.8573 | 19.7137 | 566.5738 | 393.7373 | 103.2896 | 103.9712 | 103.0963 | 0.73212 | 0.82822 | 0.84523 | -0.00062436 | 88.4647 | 83.9377 | 1.498 | 0.73116 | 0.00080877 | 15.6185 | 13.2898
114480 | 31.8 | 1799.901 | 90.0245 | 24.9562 | 40.0431 | 186.0539 | 39.9383 | 89.9866 | 95.1844 | 95.8605 | 99.11 | 106.6995 | 75.2707 | 19.7324 | 567.7079 | 393.7373 | 103.2067 | 103.9752 | 103.0626 | 0.73107 | 0.82822 | 0.84523 | -0.00062436 | 88.4776 | 84.0172 | 1.4067 | 0.73012 | 0.00080951 | 15.7828 | 13.4507
114510 | 31.8083 | 1799.803 | 90.0319 | 24.9272 | 40.0399 | 186.1418 | 39.9252 | 90.0264 | 95.1743 | 95.8511 | 99.11 | 113.2429 | 76.5531 | 19.7324 | 581.8257 | 393.7373 | 103.1133 | 103.9775 | 103.1302 | 0.73218 | 0.82822 | 0.84523 | -0.00062436 | 88.4709 | 83.7978 | 1.5061 | 0.73123 | 0.00080741 | 15.6075 | 13.279
114540 | 31.8167 | 1800.394 | 90.0195 | 24.9441 | 40.0462 | 186.1408 | 39.9614 | 90.0658 | 95.2051 | 95.8428 | 99.11 | 103.2856 | 75.9984 | 19.7159 | 579.0368 | 393.7373 | 103.22 | 103.9957 | 103.1033 | 0.73214 | 0.82822 | 0.84523 | -0.00062436 | 88.4748 | 83.8156 | 1.4993 | 0.73119 | 0.00080757 | 15.614 | 13.2853
114570 | 31.825 | 1799.919 | 90.0374 | 24.8845 | 40.0333 | 186.0718 | 39.9848 | 90.0214 | 95.1801 | 95.8516 | 99.11 | 114.8702 | 79.18 | 19.7311 | 578.5001 | 393.7373 | 103.3303 | 103.9628 | 103.1159 | 0.73124 | 0.82822 | 0.84523 | -0.00062436 | 88.4565 | 83.8506 | 1.5011 | 0.73028 | 0.00080795 | 15.7583 | 13.4267
114600 | 31.8333 | 1800.106 | 89.9966 | 24.9401 | 40.0195 | 186.1013 | 39.9984 | 89.9976 | 95.2193 | 95.8659 | 99.11 | 106.7259 | 77.4719 | 19.7278 | 566.6965 | 393.7373 | 103.2368 | 103.9781 | 103.0966 | 0.73221 | 0.82822 | 0.84523 | -0.00062436 | 88.447 | 83.8511 | 1.5024 | 0.73124 | 0.00080797 | 15.606 | 13.2775
114630 | 31.8417 | 1800.018 | 89.9992 | 24.9516 | 40.0376 | 186.0786 | 40.0181 | 89.9987 | 95.1872 | 95.8674 | 99.11 | 105.3949 | 80.7185 | 19.7159 | 561.0464 | 393.7373 | 103.1017 | 103.996 | 103.1032 | 0.7319 | 0.82822 | 0.84523 | -0.00062436 | 88.4514 | 83.8714 | 1.4971 | 0.73093 | 0.00080816 | 15.6539 | 13.3245
114660 | 31.85 | 1800.331 | 90.0091 | 24.9385 | 40.0334 | 186.1363 | 40.0041 | 89.9643 | 95.1951 | 95.8626 | 99.11 | 113.3054 | 77.8602 | 19.7324 | 557.261 | 393.7373 | 103.4189 | 103.9844 | 103.1174 | 0.7318 | 0.82822 | 0.84523 | -0.00062436 | 88.4453 | 83.929 | 1.5129 | 0.73083 | 0.00080873 | 15.6711 | 13.3412
114690 | 31.8583 | 1800.622 | 90.0014 | 24.9578 | 40.0288 | 186.1559 | 40.0483 | 90.0085 | 95.1663 | 95.8683 | 99.11 | 123.2181 | 77.6114 | 19.7324 | 574.7535 | 393.7373 | 103.2668 | 103.9795 | 103.1507 | 0.73242 | 0.82822 | 0.84523 | -0.00062436 | 88.4677 | 83.7767 | 1.4969 | 0.73147 | 0.00080721 | 15.5696 | 13.2419
114720 | 31.8667 | 1800.177 | 89.9886 | 25.0237 | 40.0164 | 186.1016 | 40.0861 | 89.9854 | 95.1467 | 95.8657 | 99.11 | 107.531 | 79.2918 | 19.7115 | 583.8902 | 393.7373 | 103.2468 | 103.9931 | 103.0861 | 0.73153 | 0.82822 | 0.84523 | -0.00062436 | 88.4721 | 84.0376 | 1.4983 | 0.73057 | 0.00080971 | 15.7112 | 13.3805
114750 | 31.875 | 1799.872 | 89.9801 | 24.9894 | 40.005 | 186.1038 | 40.0512 | 89.9628 | 95.1499 | 95.8688 | 99.11 | 123.3803 | 76.4964 | 19.7071 | 583.4557 | 393.7373 | 103.2989 | 103.989 | 103.0888 | 0.73238 | 0.82822 | 0.84523 | -0.00062436 | 88.4506 | 83.7391 | 1.5022 | 0.73141 | 0.00080689 | 15.5783 | 13.2504
114780 | 31.8833 | 1799.765 | 89.9877 | 25.0023 | 40.0124 | 186.2821 | 40.0454 | 89.9713 | 95.1702 | 95.8588 | 99.11 | 116.1078 | 72.9647 | 19.5199 | 577.9979 | 393.7373 | 103.3459 | 103.9853 | 103.1175 | 0.73212 | 0.82822 | 0.84523 | -0.00062436 | 88.4384 | 83.8652 | 1.4974 | 0.73114 | 0.00080813 | 15.6208 | 13.2919
114810 | 31.8917 | 1799.528 | 89.988 | 25.0452 | 40.0164 | 186.2193 | 40.0803 | 89.9929 | 95.2131 | 95.8586 | 99.11 | 104.6673 | 75.9383 | 19.6524 | 569.2928 | 394.081 | 103.1278 | 103.9827 | 103.1301 | 0.73211 | 0.82822 | 0.84523 | -0.00062436 | 88.4545 | 83.952 | 1.4988 | 0.73115 | 0.00080893 | 15.6201 | 13.2913
114840 | 31.9 | 1800.785 | 89.9447 | 25.0163 | 40.0087 | 186.1908 | 40.0338 | 89.9701 | 95.1642 | 95.8604 | 99.11 | 117.3057 | 79.9668 | 19.7324 | 563.2227 | 393.7373 | 103.1609 | 104.0065 | 103.1188 | 0.73227 | 0.82822 | 0.84523 | -0.00062436 | 88.425 | 83.8982 | 1.5015 | 0.73129 | 0.00080848 | 15.598 | 13.2697
114870 | 31.9083 | 1799.723 | 89.9574 | 24.9982 | 39.9759 | 186.3142 | 40.0144 | 89.9962 | 95.1577 | 95.8635 | 99.11 | 120.7099 | 74.408 | 19.7324 | 566.9567 | 393.7373 | 103.0835 | 104.0096 | 103.0626 | 0.73212 | 0.82822 | 0.84523 | -0.00062436 | 88.4466 | 83.8547 | 1.4971 | 0.73115 | 0.00080801 | 15.6192 | 13.2904
114900 | 31.9167 | 1799.861 | 89.975 | 24.9922 | 39.9613 | 186.2206 | 39.9745 | 89.9665 | 95.1631 | 95.8626 | 99.11 | 113.1532 | 76.0986 | 19.7324 | 569.138 | 393.7373 | 103.1962 | 103.9766 | 103.1037 | 0.7321 | 0.82822 | 0.84523 | -0.00062436 | 88.4356 | 83.8448 | 1.5107 | 0.73112 | 0.00080794 | 15.6241 | 13.2952
114930 | 31.925 | 1800.257 | 89.9783 | 24.9935 | 39.9607 | 186.2699 | 39.9901 | 89.9654 | 95.168 | 95.8517 | 99.11 | 108.4318 | 79.2083 | 19.7324 | 575.651 | 393.7373 | 103.2917 | 103.9804 | 103.0891 | 0.73243 | 0.82822 | 0.84523 | -0.00062436 | 88.4427 | 83.7501 | 1.5282 | 0.73146 | 0.00080701 | 15.5713 | 13.2435
114960 | 31.9333 | 1799.988 | 89.955 | 25.0104 | 39.9367 | 186.2805 | 39.9271 | 89.9649 | 95.1691 | 95.8486 | 99.11 | 120.2294 | 78.2602 | 19.6359 | 578.7257 | 393.7373 | 103.1403 | 103.9853 | 103.1221 | 0.73231 | 0.82822 | 0.84523 | -0.00062436 | 88.4492 | 83.7768 | 1.5096 | 0.73134 | 0.00080725 | 15.5894 | 13.2612
114990 | 31.9417 | 1800.111 | 89.9533 | 25.0199 | 39.9364 | 186.3181 | 39.9489 | 90.0062 | 95.1836 | 95.8518 | 99.11 | 124.4221 | 75.8914 | 19.5821 | 581.6016 | 393.7373 | 102.9269 | 103.987 | 103.0829 | 0.7321 | 0.82822 | 0.84523 | -0.00062436 | 88.4456 | 83.8221 | 1.5 | 0.73113 | 0.0008077 | 15.6225 | 13.2937
115020 | 31.95 | 1799.714 | 89.9565 | 24.9778 | 39.9294 | 186.2287 | 39.8915 | 89.9592 | 95.1553 | 95.8628 | 99.11 | 105.1926 | 79.3028 | 19.6691 | 573.9263 | 393.7373 | 103.0946 | 103.9691 | 103.1274 | 0.73207 | 0.82822 | 0.84523 | -0.00062436 | 88.4199 | 83.9166 | 1.4944 | 0.73108 | 0.00080867 | 15.6311 | 13.3021
115050 | 31.9583 | 1799.23 | 89.9775 | 25.0108 | 39.9393 | 186.1173 | 39.9213 | 89.9695 | 95.1377 | 95.8653 | 99.11 | 104.7993 | 77.2555 | 19.6975 | 566.6182 | 393.7373 | 103.0487 | 103.9929 | 103.0688 | 0.73153 | 0.82822 | 0.84523 | -0.00062436 | 88.4353 | 83.7702 | 1.5021 | 0.73055 | 0.00080722 | 15.7141 | 13.3834
115080 | 31.9667 | 1800.215 | 89.9705 | 24.9993 | 39.9319 | 186.0805 | 39.8839 | 89.9865 | 95.1521 | 95.858 | 99.11 | 113.8212 | 75.7682 | 19.7324 | 565.2444 | 393.7373 | 103.1145 | 103.9925 | 103.1504 | 0.73212 | 0.82822 | 0.84523 | -0.00062436 | 88.4409 | 83.961 | 1.5024 | 0.73114 | 0.00080905 | 15.6212 | 13.2923
115110 | 31.975 | 1800.091 | 89.98 | 24.9815 | 39.9178 | 186.0828 | 39.9384 | 89.9954 | 95.1662 | 95.8645 | 99.11 | 111.7849 | 77.6526 | 19.732 | 565.6362 | 393.7373 | 102.9754 | 103.9805 | 103.1033 | 0.73222 | 0.82822 | 0.84523 | -0.00062436 | 88.4497 | 83.955 | 1.4488 | 0.73125 | 0.00080897 | 15.6044 | 13.276
115140 | 31.9833 | 1799.889 | 89.9994 | 24.9847 | 39.9301 | 186.0955 | 39.9521 | 90.0152 | 95.1229 | 95.865 | 99.11 | 113.2221 | 78.5517 | 19.6733 | 575.3513 | 393.7373 | 103.1007 | 103.9959 | 103.0965 | 0.73243 | 0.82822 | 0.84523 | -0.00062436 | 88.4615 | 83.8158 | 1.5052 | 0.73147 | 0.0008076 | 15.5695 | 13.2417
115170 | 31.9917 | 1800.018 | 90.0286 | 25.0292 | 39.9614 | 186.1746 | 40.0028 | 90.021 | 95.1793 | 95.8683 | 99.11 | 109.9763 | 76.933 | 19.4177 | 579.1981 | 393.7373 | 102.9761 | 103.9709 | 103.0697 | 0.73212 | 0.82822 | 0.84523 | -0.00062436 | 88.4887 | 83.8702 | 1.5013 | 0.73117 | 0.00080807 | 15.6162 | 13.2875
115200 | 32 | 1800.081 | 89.9925 | 24.9738 | 39.9378 | 186.2687 | 40.0307 | 90.0119 | 95.145 | 95.8725 | 99.11 | 106.3722 | 79.2977 | 19.3961 | 579.9301 | 393.7373 | 103.0945 | 103.9739 | 103.1372 | 0.73179 | 0.82822 | 0.84523 | -0.00062436 | 88.465 | 83.974 | 1.5024 | 0.73083 | 0.00080912 | 15.6701 | 13.3403
115230 | 32.0083 | 1799.847 | 90.0096 | 24.9904 | 39.9634 | 186.2107 | 40.1022 | 90.0126 | 95.1732 | 95.8628 | 99.11 | 122.9579 | 77.1844 | 19.5346 | 574.762 | 393.7373 | 103.3901 | 103.9823 | 103.1178 | 0.73211 | 0.82822 | 0.84523 | -0.00062436 | 88.4692 | 83.831 | 1.5039 | 0.73116 | 0.00080773 | 15.6188 | 13.29
115260 | 32.0167 | 1799.351 | 90.0005 | 24.9562 | 39.9594 | 186.1638 | 40.0929 | 90.0174 | 95.1724 | 95.8649 | 99.11 | 105.4463 | 76.6447 | 19.7074 | 566.7404 | 393.7373 | 103.1352 | 104.0113 | 103.1236 | 0.72946 | 0.82822 | 0.84523 | -0.00062436 | 88.4422 | 84.0527 | 1.5085 | 0.72849 | 0.00080993 | 16.0427 | 13.7054
115290 | 32.025 | 1799.917 | 89.9955 | 25 | 39.9661 | 186.2915 | 40.0936 | 89.9983 | 95.1834 | 95.865 | 99.11 | 115.5061 | 76.6929 | 19.7273 | 565.7914 | 393.7373 | 103.097 | 104.0039 | 103.0897 | 0.73243 | 0.82822 | 0.84523 | -0.00062436 | 88.4756 | 83.8432 | 1.5018 | 0.73148 | 0.00080783 | 15.5681 | 13.2403
115320 | 32.0333 | 1799.517 | 90.0113 | 24.9732 | 39.9858 | 186.3722 | 40.0587 | 89.9916 | 95.1561 | 95.8546 | 99.11 | 107.0425 | 74.7866 | 19.7214 | 570.7733 | 394.081 | 103.3109 | 103.9961 | 103.1425 | 0.73221 | 0.82822 | 0.84523 | -0.00062436 | 88.4789 | 84.0399 | 1.4978 | 0.73126 | 0.00080972 | 15.6022 | 13.2737
115350 | 32.0417 | 1799.847 | 90.0127 | 24.9444 | 39.9539 | 186.3449 | 40.065 | 90.0238 | 95.1761 | 95.8463 | 99.11 | 101.0392 | 75.0191 | 19.6506 | 577.4195 | 393.7373 | 103.1292 | 103.9823 | 103.0965 | 0.7323 | 0.82822 | 0.84523 | -0.00062436 | 88.4775 | 83.8785 | 1.509 | 0.73135 | 0.00080817 | 15.5889 | 13.2608
115380 | 32.05 | 1799.555 | 90.0189 | 24.9961 | 40.0042 | 186.3427 | 40.0621 | 89.9939 | 95.2156 | 95.8487 | 99.11 | 123.8862 | 78.6297 | 19.4588 | 579.839 | 393.7373 | 103.1749 | 103.9681 | 103.1179 | 0.73183 | 0.82822 | 0.84523 | -0.00062436 | 88.4734 | 83.9296 | 1.501 | 0.73088 | 0.00080867 | 15.6624 | 13.3327
115410 | 32.0583 | 1799.902 | 90.0083 | 24.9399 | 40.0046 | 186.3041 | 39.9995 | 90.0122 | 95.1833 | 95.8503 | 99.11 | 109.5895 | 77.0789 | 19.2219 | 580.8206 | 393.7373 | 103.2137 | 103.973 | 103.0583 | 0.73183 | 0.82822 | 0.84523 | -0.00062436 | 88.4842 | 83.8705 | 1.4931 | 0.73089 | 0.00080808 | 15.6615 | 13.3319
115440 | 32.0667 | 1799.659 | 89.9977 | 24.9126 | 39.983 | 186.276 | 39.9922 | 89.9917 | 95.1582 | 95.8619 | 99.11 | 122.1068 | 76.3413 | 19.4522 | 572.2051 | 393.7373 | 103.3331 | 103.9968 | 103.1304 | 0.73078 | 0.82822 | 0.84523 | -0.00062436 | 88.4644 | 84.0865 | 1.5106 | 0.72982 | 0.0008102 | 15.8313 | 13.4982
115470 | 32.075 | 1800.174 | 90.03 | 24.9336 | 39.9933 | 186.3293 | 39.9536 | 90.0293 | 95.1857 | 95.8621 | 99.11 | 112.5617 | 76.5262 | 19.5032 | 566.3887 | 393.7373 | 103.1845 | 103.98 | 103.0626 | 0.73214 | 0.82822 | 0.84523 | -0.00062436 | 88.4775 | 83.8224 | 1.4941 | 0.73119 | 0.00080763 | 15.6134 | 13.2848
115500 | 32.0833 | 1799.792 | 90.001 | 24.8702 | 40.0188 | 186.288 | 39.9723 | 90.0139 | 95.1742 | 95.8637 | 99.11 | 106.6866 | 73.7665 | 19.7324 | 563.9558 | 393.7373 | 103.3251 | 103.9958 | 103.1304 | 0.73217 | 0.82822 | 0.84523 | -0.00062436 | 88.47 | 83.9143 | 1.4952 | 0.73122 | 0.00080853 | 15.6095 | 13.2809
115530 | 32.0917 | 1799.324 | 90.0465 | 24.9447 | 40.0213 | 186.289 | 39.9546 | 90.0151 | 95.22 | 95.8639 | 99.11 | 117.2789 | 74.5031 | 19.7288 | 567.6856 | 393.7373 | 103.2016 | 103.9715 | 103.0829 | 0.73151 | 0.82822 | 0.84523 | -0.00062436 | 88.4879 | 83.9029 | 1.4945 | 0.73056 | 0.00080838 | 15.7126 | 13.3819
115560 | 32.1 | 1800.28 | 90.0526 | 24.9288 | 40.0133 | 186.3371 | 40.011 | 90.0162 | 95.1984 | 95.8565 | 99.11 | 107.5958 | 76.6347 | 19.7154 | 574.2997 | 393.7373 | 103.0724 | 103.9987 | 103.11 | 0.73212 | 0.82822 | 0.84523 | -0.00062436 | 88.5002 | 83.9096 | 1.5047 | 0.73118 | 0.00080842 | 15.6148 | 13.2861
115590 | 32.1083 | 1799.665 | 90.026 | 24.87 | 40.0153 | 186.2858 | 39.9713 | 90.0272 | 95.1769 | 95.8693 | 99.11 | 114.4791 | 76.6976 | 19.6691 | 577.8713 | 393.7373 | 103.0761 | 103.9906 | 103.0761 | 0.73181 | 0.82822 | 0.84523 | -0.00062436 | 88.4903 | 83.978 | 1.4877 | 0.73086 | 0.0008091 | 15.6653 | 13.3356
115620 | 32.1167 | 1799.801 | 90.034 | 24.9017 | 40.029 | 186.4389 | 39.9467 | 90.0308 | 95.1872 | 95.8718 | 99.11 | 115.0665 | 75.3388 | 19.571 | 577.402 | 393.7373 | 103.1048 | 103.9646 | 103.1575 | 0.73241 | 0.82822 | 0.84523 | -0.00062436 | 88.4824 | 83.8725 | 1.509 | 0.73146 | 0.0008081 | 15.5702 | 13.2424
115650 | 32.125 | 1799.972 | 90.0336 | 24.9187 | 40.0632 | 186.4029 | 39.951 | 90.0353 | 95.2259 | 95.8618 | 99.11 | 111.535 | 76.337 | 19.6276 | 573.9661 | 393.7373 | 103.0961 | 103.9678 | 103.0829 | 0.73212 | 0.82822 | 0.84523 | -0.00062436 | 88.4711 | 83.9404 | 1.5077 | 0.73116 | 0.00080878 | 15.6179 | 13.2891
115680 | 32.1333 | 1799.302 | 90.0225 | 24.8953 | 40.0455 | 186.3215 | 39.9764 | 90.0164 | 95.1829 | 95.8665 | 99.11 | 117.2856 | 75.0323 | 19.6261 | 567.6304 | 393.7373 | 103.1422 | 104.0111 | 103.1168 | 0.73182 | 0.82822 | 0.84523 | -0.00062436 | 88.463 | 83.9647 | 1.4961 | 0.73086 | 0.00080903 | 15.6661 | 13.3364
115710 | 32.1417 | 1800.011 | 90.0263 | 24.9289 | 40.0578 | 186.3469 | 39.9887 | 90.0256 | 95.2072 | 95.8667 | 99.11 | 123.7014 | 75.1652 | 19.7324 | 565.5124 | 393.7373 | 102.9789 | 103.9973 | 103.0897 | 0.73159 | 0.82822 | 0.84523 | -0.00062436 | 88.4621 | 84.0931 | 1.492 | 0.73063 | 0.00081027 | 15.7028 | 13.3723
115740 | 32.15 | 1800.119 | 90.0252 | 24.9377 | 40.0798 | 186.4277 | 40.004 | 90.0082 | 95.1932 | 95.8571 | 99.11 | 124.8154 | 78.4388 | 19.7249 | 571.4181 | 393.7373 | 103.0753 | 104.0007 | 103.1439 | 0.73186 | 0.82822 | 0.84523 | -0.00062436 | 88.4742 | 83.9424 | 1.5096 | 0.7309 | 0.00080879 | 15.6587 | 13.3292
115770 | 32.1583 | 1800.329 | 90.0098 | 24.8994 | 40.0675 | 186.3559 | 39.9824 | 90.0198 | 95.2215 | 95.8433 | 99.11 | 110.9488 | 75.3835 | 19.5852 | 573.3226 | 393.7373 | 103.0254 | 104.0001 | 103.1033 | 0.73185 | 0.82822 | 0.84523 | -0.00062436 | 88.4642 | 83.9532 | 1.5244 | 0.73089 | 0.00080892 | 15.661 | 13.3313
115800 | 32.1667 | 1799.835 | 90.0026 | 24.9154 | 40.0309 | 186.4861 | 39.9829 | 89.9876 | 95.1836 | 95.8516 | 99.11 | 119.9382 | 76.4697 | 19.601 | 578.9942 | 394.081 | 103.1063 | 103.992 | 103.1168 | 0.73229 | 0.82822 | 0.84523 | -0.00062436 | 88.4764 | 84.0654 | 1.498 | 0.73134 | 0.00080997 | 15.5906 | 13.2624
115830 | 32.175 | 1799.654 | 89.9908 | 24.9151 | 40.0196 | 186.3985 | 39.9423 | 89.976 | 95.1652 | 95.8388 | 99.11 | 104.1638 | 75.764 | 19.502 | 579.0123 | 393.7373 | 103.1633 | 103.984 | 103.0626 | 0.73177 | 0.82822 | 0.84523 | -0.00062436 | 88.4562 | 83.8759 | 1.5052 | 0.73081 | 0.00080819 | 15.6739 | 13.344
115860 | 32.1833 | 1799.812 | 89.9657 | 24.8759 | 40.0431 | 186.3819 | 39.9374 | 89.9723 | 95.1806 | 95.8597 | 99.11 | 118.82 | 75.03 | 19.5837 | 572.3688 | 393.7373 | 103.1708 | 104.0069 | 103.1232 | 0.72995 | 0.82822 | 0.84523 | -0.00062436 | 88.4424 | 83.8657 | 1.5049 | 0.72898 | 0.00080812 | 15.9645 | 13.6288
115890 | 32.1917 | 1799.789 | 89.9833 | 24.8762 | 40.0224 | 186.4891 | 39.9624 | 90.0074 | 95.1737 | 95.8702 | 99.11 | 109.2369 | 74.8748 | 19.4494 | 568.8571 | 393.7373 | 103.0041 | 104.0071 | 103.0897 | 0.73212 | 0.82822 | 0.84523 | -0.00062436 | 88.4588 | 83.8363 | 1.5074 | 0.73115 | 0.00080781 | 15.6191 | 13.2904
115920 | 32.2 | 1800.162 | 89.9733 | 24.9037 | 39.9596 | 186.4519 | 40.0062 | 90.0058 | 95.1924 | 95.8671 | 99.11 | 118.8317 | 77.8658 | 19.7322 | 564.8709 | 393.7373 | 103.1059 | 104.0013 | 103.11 | 0.73167 | 0.82822 | 0.84523 | -0.00062436 | 88.4532 | 83.9365 | 1.4938 | 0.73071 | 0.00080878 | 15.6901 | 13.3598
115950 | 32.2083 | 1800.192 | 89.9493 | 24.8722 | 39.9993 | 186.4908 | 40.0488 | 90.0036 | 95.2122 | 95.8645 | 99.11 | 109.266 | 76.8701 | 19.7324 | 566.2914 | 393.7373 | 103.0606 | 103.9887 | 103.0765 | 0.73209 | 0.82822 | 0.84523 | -0.00062436 | 88.4519 | 83.7803 | 1.5125 | 0.73112 | 0.00080728 | 15.6239 | 13.295
115980 | 32.2167 | 1800.194 | 89.9588 | 24.89 | 39.9632 | 186.3545 | 40.0328 | 89.9712 | 95.1765 | 95.8622 | 99.11 | 107.7533 | 74.89 | 19.7322 | 573.9033 | 394.081 | 103.126 | 103.9974 | 103.0894 | 0.73212 | 0.82822 | 0.84523 | -0.00062436 | 88.4544 | 83.7752 | 1.4962 | 0.73115 | 0.00080723 | 15.6195 | 13.2907
116010 | 32.225 | 1799.647 | 89.9413 | 24.9262 | 39.9825 | 186.3931 | 40.0579 | 90.0248 | 95.192 | 95.8644 | 99.11 | 112.7889 | 73.3493 | 19.7322 | 578.3526 | 393.7373 | 103.0115 | 104.0033 | 103.1033 | 0.73133 | 0.82822 | 0.84523 | -0.00062436 | 88.4385 | 83.9363 | 1.4906 | 0.73036 | 0.00080881 | 15.7451 | 13.4138
116040 | 32.2333 | 1800.025 | 89.9456 | 24.926 | 39.9309 | 186.4868 | 40.0455 | 89.9634 | 95.1695 | 95.8729 | 99.11 | 106.0004 | 79.1816 | 19.7276 | 576.4076 | 393.7373 | 103.0651 | 104.0006 | 103.143 | 0.73212 | 0.82822 | 0.84523 | -0.00062436 | 88.4424 | 83.839 | 1.5036 | 0.73115 | 0.00080787 | 15.6204 | 13.2916
116070 | 32.2417 | 1799.822 | 89.9514 | 24.9374 | 39.9551 | 186.3446 | 40.0487 | 90.0054 | 95.1802 | 95.8708 | 99.11 | 126.4337 | 76.7326 | 19.4822 | 575.8069 | 394.081 | 103.07 | 104.0099 | 103.1033 | 0.73181 | 0.82822 | 0.84523 | -0.00062436 | 88.4471 | 83.8828 | 1.5012 | 0.73084 | 0.00080828 | 15.6697 | 13.3399
116100 | 32.25 | 1800.35 | 89.9525 | 24.9676 | 39.932 | 186.311 | 40.039 | 89.9869 | 95.1849 | 95.8752 | 99.11 | 107.3128 | 80.4121 | 19.6198 | 568.8755 | 393.7373 | 103.07 | 104.0083 | 103.1024 | 0.72974 | 0.82822 | 0.84523 | -0.00062436 | 88.4326 | 84.0329 | 1.3951 | 0.72877 | 0.00080976 | 15.9986 | 13.6622
116130 | 32.2583 | 1799.623 | 89.9443 | 24.9939 | 39.9375 | 186.3106 | 40.0302 | 90.0252 | 95.1525 | 95.8775 | 99.11 | 109.8317 | 77.4678 | 19.7324 | 566.7888 | 393.7373 | 103.0824 | 103.9889 | 103.0974 | 0.73181 | 0.82822 | 0.84523 | -0.00062436 | 88.4379 | 83.7956 | 1.4897 | 0.73083 | 0.00080746 | 15.6705 | 13.3407
116160 | 32.2667 | 1800.136 | 89.9508 | 24.9362 | 39.9311 | 186.3048 | 40.0428 | 90.007 | 95.1795 | 95.8742 | 99.11 | 120.2528 | 79.1758 | 19.7324 | 570.3864 | 393.7373 | 102.9851 | 103.9833 | 103.1369 | 0.7318 | 0.82822 | 0.84523 | -0.00062436 | 88.459 | 83.93 | 1.4926 | 0.73084 | 0.00080871 | 15.6685 | 13.3388
116190 | 32.275 | 1800.225 | 89.9834 | 24.9512 | 39.921 | 186.3374 | 40.0178 | 89.9823 | 95.1759 | 95.8633 | 99.11 | 114.5625 | 77.8826 | 19.7303 | 576.7726 | 393.7373 | 103.0508 | 104.009 | 103.1169 | 0.73232 | 0.82822 | 0.84523 | -0.00062436 | 88.4662 | 83.8506 | 1.5022 | 0.73136 | 0.00080793 | 15.5866 | 13.2584
116220 | 32.2833 | 1799.776 | 89.9364 | 24.8933 | 39.9142 | 186.3709 | 39.9776 | 90.0003 | 95.1572 | 95.8726 | 99.11 | 110.5834 | 78.1242 | 19.6287 | 577.2451 | 393.7373 | 103.068 | 103.9904 | 103.0899 | 0.73181 | 0.82822 | 0.84523 | -0.00062436 | 88.4552 | 84.0457 | 1.5096 | 0.73084 | 0.00080983 | 15.6689 | 13.3391
116250 | 32.2917 | 1800.158 | 89.9681 | 24.8815 | 39.9499 | 186.3486 | 39.9677 | 89.9766 | 95.1576 | 95.8606 | 99.11 | 117.2681 | 78.0987 | 19.6971 | 578.9871 | 394.081 | 103.1026 | 104.0104 | 103.1046 | 0.73212 | 0.82822 | 0.84523 | -0.00062436 | 88.4728 | 83.9279 | 1.5025 | 0.73117 | 0.00080866 | 15.6171 | 13.2884
116280 | 32.3 | 1799.722 | 89.9911 | 24.8729 | 39.9282 | 186.2933 | 39.939 | 90.0017 | 95.1728 | 95.8839 | 99.11 | 120.0633 | 75.9101 | 19.6114 | 572.5742 | 394.081 | 103.1416 | 104.0208 | 103.1341 | 0.73273 | 0.82822 | 0.84523 | -0.00062436 | 88.4558 | 83.9379 | 1.5059 | 0.73177 | 0.00080879 | 15.5223 | 13.1955
116310 | 32.3083 | 1800.448 | 89.9652 | 24.8861 | 39.9518 | 186.3239 | 39.9068 | 89.989 | 95.1597 | 95.8893 | 99.11 | 112.6676 | 80.5319 | 19.4308 | 567.5355 | 394.081 | 103.1744 | 104.0123 | 103.1334 | 0.73181 | 0.82822 | 0.84523 | -0.00062436 | 88.4543 | 83.9432 | 1.5045 | 0.73084 | 0.00080885 | 15.6688 | 13.339
116340 | 32.3167 | 1799.813 | 89.9873 | 24.9184 | 39.9538 | 186.3549 | 39.906 | 90.0144 | 95.1676 | 95.8868 | 99.11 | 111.5378 | 82.0034 | 19.7286 | 562.2505 | 393.7373 | 103.1208 | 104.002 | 103.0965 | 0.73181 | 0.82822 | 0.84523 | -0.00062436 | 88.4711 | 84.0024 | 1.5037 | 0.73086 | 0.00080938 | 15.6658 | 13.3361
116370 | 32.325 | 1800.278 | 89.9999 | 24.9057 | 39.9622 | 186.3607 | 39.857 | 89.9993 | 95.1534 | 95.8914 | 99.11 | 120.5415 | 79.3185 | 19.7324 | 568.1677 | 393.7373 | 103.1165 | 104.0022 | 103.1236 | 0.72907 | 0.82822 | 0.84523 | -0.00062436 | 88.4455 | 84.1276 | 1.5075 | 0.7281 | 0.00081064 | 16.1049 | 13.7663
116400 | 32.3333 | 1800.154 | 90.0313 | 24.9067 | 39.9715 | 186.3526 | 39.9074 | 89.9909 | 95.1804 | 95.887 | 99.11 | 109.0621 | 82.3202 | 19.7317 | 573.1772 | 393.7373 | 103.0726 | 104.0116 | 103.0964 | 0.73243 | 0.82822 | 0.84523 | -0.00062436 | 88.4738 | 83.9575 | 1.5002 | 0.73148 | 0.00080894 | 15.5682 | 13.2405
116430 | 32.3417 | 1800.044 | 90.0081 | 24.9364 | 39.9878 | 186.3943 | 39.9347 | 90.0183 | 95.1965 | 95.8907 | 99.11 | 118.9126 | 78.714 | 19.6352 | 579.9855 | 394.081 | 102.9993 | 103.9978 | 103.1643 | 0.73202 | 0.82822 | 0.84523 | -0.00062436 | 88.4864 | 83.9478 | 1.5107 | 0.73108 | 0.00080882 | 15.6311 | 13.3021
116460 | 32.35 | 1799.636 | 90.0227 | 24.956 | 39.9689 | 186.3818 | 39.9763 | 90.0199 | 95.1912 | 95.8961 | 99.11 | 120.6781 | 81.1032 | 19.3509 | 575.0822 | 393.7373 | 102.9035 | 103.9961 | 103.1168 | 0.73126 | 0.82822 | 0.84523 | -0.00062436 | 88.4758 | 84.14 | 1.5039 | 0.73031 | 0.00081069 | 15.7532 | 13.4217
116490 | 32.3583 | 1800.204 | 90.0122 | 24.9039 | 39.9874 | 186.3857 | 40.0352 | 90.0355 | 95.1897 | 95.8938 | 99.11 | 106.2719 | 81.824 | 19.6797 | 572.8294 | 393.7373 | 102.9225 | 104.0106 | 103.1169 | 0.73183 | 0.82822 | 0.84523 | -0.00062436 | 88.4634 | 83.9319 | 1.5114 | 0.73087 | 0.00080872 | 15.6638 | 13.3342
116520 | 32.3667 | 1800.131 | 90.0051 | 24.9331 | 39.9884 | 186.333 | 40.0535 | 89.9719 | 95.1525 | 95.9016 | 99.11 | 107.4282 | 79.2006 | 19.6522 | 565.9938 | 393.7373 | 102.8578 | 104.0043 | 103.0891 | 0.7318 | 0.82822 | 0.84523 | -0.00062436 | 88.4461 | 83.8723 | 1.5022 | 0.73083 | 0.00080818 | 15.6698 | 13.34
116550 | 32.375 | 1799.977 | 90.0094 | 24.8981 | 40.0087 | 186.3201 | 40.0799 | 89.9871 | 95.1634 | 95.8965 | 99.1119 | 108.0841 | 73.5326 | 19.7324 | 568.0097 | 393.7373 | 103.0741 | 104.0154 | 103.139 | 0.73127 | 0.82822 | 0.84523 | -0.00062436 | 88.4653 | 83.9086 | 1.508 | 0.73031 | 0.00080849 | 15.7526 | 13.4211
116580 | 32.3833 | 1799.328 | 90.0102 | 24.9246 | 39.974 | 186.3124 | 40.0851 | 89.9937 | 95.1818 | 95.8799 | 99.11 | 127.6365 | 77.8787 | 19.6982 | 571.8434 | 393.7373 | 102.8688 | 104.0126 | 103.1053 | 0.73193 | 0.82822 | 0.84523 | -0.00062436 | 88.4585 | 83.9298 | 1.5042 | 0.73097 | 0.00080871 | 15.6481 | 13.3187
116610 | 32.3917 | 1801.009 | 90.0091 | 24.964 | 39.998 | 186.3547 | 40.0415 | 89.997 | 95.1607 | 95.8782 | 99.11 | 116.159 | 72.5966 | 19.7324 | 575.4495 | 393.7373 | 103.128 | 104.0214 | 103.1304 | 0.73152 | 0.82822 | 0.84523 | -0.00062436 | 88.4724 | 84.0227 | 1.4876 | 0.73057 | 0.00080957 | 15.7124 | 13.3817
116640 | 32.4 | 1800.219 | 90.0034 | 24.9688 | 40.004 | 186.4016 | 40.1099 | 89.9888 | 95.1749 | 95.8814 | 99.1105 | 101.3519 | 76.402 | 19.6488 | 579.0635 | 393.7373 | 103.0725 | 103.9938 | 103.0766 | 0.73217 | 0.82822 | 0.84523 | -0.00062436 | 88.4362 | 83.9391 | 1.5116 | 0.7312 | 0.00080885 | 15.6125 | 13.2839
116670 | 32.4083 | 1800.009 | 90.027 | 24.997 | 39.9966 | 186.2646 | 40.072 | 90.0194 | 95.1925 | 95.8882 | 99.1116 | 110.2963 | 75.8403 | 19.4191 | 575.5381 | 393.7373 | 103.0624 | 103.9848 | 103.1184 | 0.73187 | 0.82822 | 0.84523 | -0.00062436 | 88.4524 | 83.992 | 1.4983 | 0.7309 | 0.00080932 | 15.6596 | 13.33
116700 | 32.4167 | 1799.683 | 89.9858 | 25.0163 | 39.9954 | 186.3285 | 40.0042 | 90.0086 | 95.1676 | 95.9026 | 99.1287 | 121.6245 | 72.3299 | 19.4242 | 571.2143 | 393.7373 | 103.2101 | 104.0129 | 103.1559 | 0.72859 | 0.82822 | 0.84523 | -0.00062436 | 88.4365 | 84.091 | 1.4473 | 0.72761 | 0.00081031 | 16.1825 | 13.8424
116730 | 32.425 | 1800.299 | 90.0102 | 24.9357 | 40.0063 | 186.3304 | 39.9491 | 89.9954 | 95.1894 | 95.8981 | 99.1175 | 107.884 | 72.4839 | 19.7319 | 565.8257 | 393.7373 | 103.0947 | 104.0105 | 103.1515 | 0.73235 | 0.82822 | 0.84523 | -0.00062436 | 88.4606 | 84.0022 | 1.5086 | 0.73139 | 0.0008094 | 15.5814 | 13.2534
116760 | 32.4333 | 1799.824 | 90.0145 | 24.9558 | 40.0174 | 186.316 | 39.934 | 90.0286 | 95.1478 | 95.9019 | 99.112 | 115.8956 | 76.7595 | 19.556 | 564.0326 | 394.081 | 103.0123 | 103.9874 | 103.0946 | 0.73213 | 0.82822 | 0.84523 | -0.00062436 | 88.4807 | 84.0369 | 1.4962 | 0.73118 | 0.00080969 | 15.6155 | 13.2868
116790 | 32.4417 | 1799.95 | 90.0448 | 24.9817 | 39.999 | 186.3813 | 39.9131 | 90.0163 | 95.2026 | 95.8943 | 99.1107 | 107.7973 | 73.5373 | 19.7324 | 569.9979 | 394.081 | 102.9974 | 104.0093 | 103.1311 | 0.7295 | 0.82822 | 0.84523 | -0.00062436 | 88.4542 | 84.0829 | 1.5022 | 0.72853 | 0.00081019 | 16.0357 | 13.6985
116820 | 32.45 | 1799.967 | 90.0018 | 24.8927 | 39.982 | 186.3945 | 39.8796 | 90.0022 | 95.1685 | 95.8986 | 99.1175 | 117.7593 | 72.0384 | 19.6541 | 576.8721 | 393.7373 | 102.9943 | 103.979 | 103.104 | 0.73215 | 0.82822 | 0.84523 | -0.00062436 | 88.4703 | 83.9004 | 1.5109 | 0.7312 | 0.0008084 | 15.6126 | 13.2839
116850 | 32.4583 | 1800.755 | 89.9984 | 24.8657 | 39.9404 | 186.3174 | 39.8575 | 89.9655 | 95.1607 | 95.907 | 99.1288 | 111.7561 | 75.2551 | 19.6519 | 578.6087 | 393.7373 | 102.8107 | 104.0021 | 103.1966 | 0.73175 | 0.82822 | 0.84523 | -0.00062436 | 88.4654 | 84.0292 | 1.5108 | 0.7308 | 0.00080965 | 15.676 | 13.3461
116880 | 32.4667 | 1800.032 | 90.0006 | 24.9098 | 39.9539 | 186.341 | 39.8548 | 89.9824 | 95.1811 | 95.918 | 99.1251 | 110.3388 | 72.9201 | 19.5922 | 575.3123 | 393.7373 | 102.9412 | 103.9959 | 103.1183 | 0.73175 | 0.82822 | 0.84523 | -0.00062436 | 88.465 | 83.9734 | 1.5309 | 0.73079 | 0.00080911 | 15.6773 | 13.3474
116910 | 32.475 | 1799.975 | 89.97 | 24.8369 | 39.9472 | 186.2876 | 39.8907 | 89.9811 | 95.1744 | 95.9164 | 99.11 | 122.8668 | 77.3819 | 19.5967 | 571.7656 | 393.7373 | 102.978 | 104.0131 | 103.1304 | 0.73166 | 0.82822 | 0.84523 | -0.00062436 | 88.4456 | 83.758 | 1.5181 | 0.73069 | 0.00080708 | 15.6921 | 13.3618
116940 | 32.4833 | 1800.45 | 89.9837 | 24.8459 | 39.9496 | 186.2779 | 39.942 | 89.9746 | 95.1535 | 95.9064 | 99.11 | 116.0842 | 73.6961 | 19.7324 | 567.1921 | 393.7373 | 102.9097 | 104.0139 | 103.1085 | 0.7315 | 0.82822 | 0.84523 | -0.00062436 | 88.4543 | 84.0067 | 1.4948 | 0.73053 | 0.00080946 | 15.718 | 13.3872
116970 | 32.4917 | 1800.119 | 89.9815 | 24.8919 | 39.9462 | 186.306 | 40.0591 | 89.9766 | 95.1761 | 95.9145 | 99.1105 | 125.0862 | 76.8868 | 19.7324 | 568.5938 | 393.7373 | 102.9957 | 104.0195 | 103.1851 | 0.73242 | 0.82822 | 0.84523 | -0.00062436 | 88.4516 | 83.8573 | 1.5068 | 0.73146 | 0.00080802 | 15.5714 | 13.2436
117000 | 32.5 | 1799.766 | 89.9672 | 24.9597 | 39.9367 | 186.3491 | 40.0689 | 89.9971 | 95.1515 | 95.9034 | 99.1194 | 111.5833 | 76.1576 | 19.7324 | 570.0844 | 393.7373 | 102.9648 | 104.0183 | 103.1262 | 0.73165 | 0.82822 | 0.84523 | -0.00062436 | 88.4569 | 83.8755 | 1.4994 | 0.73069 | 0.00080819 | 15.6926 | 13.3623
117030 | 32.5083 | 1799.819 | 89.9949 | 24.961 | 39.9177 | 186.3373 | 40.0976 | 89.9861 | 95.1794 | 95.8936 | 99.11 | 101.3931 | 76.8086 | 19.6654 | 576.9143 | 393.7373 | 102.9462 | 103.9758 | 103.1391 | 0.73149 | 0.82822 | 0.84523 | -0.00062436 | 88.448 | 83.9168 | 1.5033 | 0.73052 | 0.0008086 | 15.7191 | 13.3883
117060 | 32.5167 | 1799.773 | 89.9605 | 25.0167 | 39.9342 | 186.3396 | 40.1282 | 89.9724 | 95.1627 | 95.8991 | 99.1103 | 110.2158 | 79.3176 | 19.5211 | 578.8968 | 393.7373 | 103.0686 | 103.9828 | 103.0832 | 0.73187 | 0.82822 | 0.84523 | -0.00062436 | 88.4463 | 83.721 | 1.4936 | 0.7309 | 0.00080672 | 15.6592 | 13.3296
117090 | 32.525 | 1799.131 | 89.9734 | 25.0253 | 39.9108 | 186.3108 | 40.1064 | 90.0027 | 95.1606 | 95.9089 | 99.1156 | 115.6559 | 74.5479 | 19.4317 | 579.8278 | 393.7373 | 102.9445 | 103.9903 | 103.1563 | 0.73151 | 0.82822 | 0.84523 | -0.00062436 | 88.4557 | 83.8842 | 1.4933 | 0.73054 | 0.00080827 | 15.716 | 13.3853
117120 | 32.5333 | 1800.114 | 89.9602 | 24.9676 | 39.9643 | 186.3134 | 40.1028 | 89.9945 | 95.1904 | 95.9157 | 99.1101 | 113.5983 | 71.5689 | 19.6919 | 573.9746 | 393.7373 | 102.9921 | 103.9869 | 103.1237 | 0.73075 | 0.82822 | 0.84523 | -0.00062436 | 88.4484 | 83.7177 | 1.5032 | 0.72978 | 0.00080669 | 15.8369 | 13.5037
117150 | 32.5417 | 1799.87 | 89.975 | 24.9486 | 39.9674 | 186.3163 | 40.0568 | 89.9951 | 95.1841 | 95.9253 | 99.1363 | 105.2998 | 71.9623 | 19.6337 | 568.1522 | 393.7373 | 102.9882 | 104.0044 | 103.1567 | 0.7315 | 0.82822 | 0.84523 | -0.00062436 | 88.4559 | 83.8792 | 1.5066 | 0.73054 | 0.00080823 | 15.7167 | 13.386
117180 | 32.55 | 1799.54 | 90.0069 | 24.9787 | 39.994 | 186.2872 | 40.0457 | 90.0293 | 95.1733 | 95.9078 | 99.1101 | 116.6993 | 73.9098 | 19.7169 | 563.9565 | 393.7373 | 103.15 | 103.9968 | 103.0694 | 0.73146 | 0.82822 | 0.84523 | -0.00062436 | 88.4451 | 83.7751 | 1.5079 | 0.73049 | 0.00080725 | 15.7238 | 13.3929
117210 | 32.5583 | 1799.973 | 89.9769 | 24.994 | 40.0221 | 186.3164 | 39.9599 | 90.002 | 95.1278 | 95.9138 | 99.1107 | 110.9349 | 77.9854 | 19.6832 | 565.3333 | 394.081 | 103.0899 | 103.9939 | 103.1447 | 0.73158 | 0.82822 | 0.84523 | -0.00062436 | 88.4598 | 83.8387 | 1.4742 | 0.73062 | 0.00080783 | 15.7034 | 13.3729
117240 | 32.5667 | 1799.991 | 89.9939 | 25.0418 | 40.0019 | 186.3133 | 39.9248 | 89.9862 | 95.1907 | 95.907 | 99.1102 | 121.5565 | 75.1546 | 19.7324 | 576.3053 | 393.7373 | 102.9439 | 104.0164 | 103.1035 | 0.73172 | 0.82822 | 0.84523 | -0.00062436 | 88.4643 | 83.9294 | 1.5067 | 0.73076 | 0.00080869 | 15.6817 | 13.3517
117270 | 32.575 | 1800.016 | 89.985 | 25.0163 | 40.0027 | 186.253 | 39.8591 | 89.9973 | 95.1949 | 95.915 | 99.11 | 117.4836 | 74.3472 | 19.5819 | 577.5276 | 394.081 | 103.0916 | 103.9941 | 103.1378 | 0.73165 | 0.82822 | 0.84523 | -0.00062436 | 88.4746 | 83.8048 | 1.5058 | 0.7307 | 0.00080747 | 15.6915 | 13.3612
117300 | 32.5833 | 1800.167 | 90.0062 | 25.0334 | 39.9986 | 186.2652 | 39.8484 | 90.0044 | 95.2006 | 95.9133 | 99.125 | 109.9555 | 74.2513 | 19.6735 | 575.785 | 393.7373 | 102.9947 | 104.0012 | 103.0799 | 0.73177 | 0.82822 | 0.84523 | -0.00062436 | 88.464 | 83.7607 | 1.4468 | 0.73081 | 0.00080707 | 15.6736 | 13.3437
117330 | 32.5917 | 1799.751 | 89.9895 | 25.0385 | 39.9946 | 186.3146 | 39.8655 | 89.9875 | 95.1713 | 95.9142 | 99.11 | 117.1944 | 75.5749 | 19.4178 | 569.4896 | 394.081 | 103.0301 | 104.0103 | 103.1169 | 0.73181 | 0.82822 | 0.84523 | -0.00062436 | 88.437 | 83.8681 | 1.5067 | 0.73083 | 0.00080816 | 15.6707 | 13.3408
117360 | 32.6 | 1800.313 | 89.9611 | 24.9735 | 39.9873 | 186.3442 | 39.8757 | 89.9754 | 95.1782 | 95.912 | 99.1101 | 104.821 | 70.8968 | 19.7242 | 567.0042 | 393.7373 | 102.8986 | 104.0117 | 103.0966 | 0.73163 | 0.82822 | 0.84523 | -0.00062436 | 88.4405 | 83.8272 | 1.4976 | 0.73066 | 0.00080776 | 15.6973 | 13.367
117390 | 32.6083 | 1799.774 | 90.0079 | 25.0313 | 40.0131 | 186.4057 | 39.932 | 89.9985 | 95.1665 | 95.913 | 99.11 | 112.2851 | 76.3622 | 19.7324 | 566.001 | 393.7373 | 102.9467 | 104.0154 | 103.1575 | 0.7318 | 0.82822 | 0.84523 | -0.00062436 | 88.4513 | 83.8723 | 1.5077 | 0.73084 | 0.00080817 | 15.6693 | 13.3395
117420 | 32.6167 | 1799.714 | 89.9909 | 25.0527 | 39.9859 | 186.3964 | 40.0107 | 90.002 | 95.1523 | 95.903 | 99.1109 | 115.9632 | 76.4263 | 19.6937 | 575.39 | 394.081 | 102.8261 | 104.0001 | 103.1042 | 0.73167 | 0.82822 | 0.84523 | -0.00062436 | 88.4701 | 83.8323 | 1.5045 | 0.73071 | 0.00080774 | 15.689 | 13.3588
117450 | 32.625 | 1799.466 | 89.9927 | 25.0823 | 39.991 | 186.2423 | 40.0528 | 89.9839 | 95.1641 | 95.8976 | 99.1101 | 119.6011 | 76.2389 | 19.7171 | 578.0151 | 394.081 | 103.0438 | 103.9995 | 103.1098 | 0.73163 | 0.82822 | 0.84523 | -0.00062436 | 88.4577 | 83.8891 | 1.5106 | 0.73066 | 0.00080832 | 15.6969 | 13.3665
117480 | 32.6333 | 1800.13 | 89.9866 | 25.0417 | 39.9935 | 186.3567 | 40.0614 | 90.0229 | 95.1761 | 95.8982 | 99.11 | 109.7772 | 75.698 | 19.6852 | 579.3817 | 393.7373 | 102.9917 | 103.986 | 103.0694 | 0.73149 | 0.82822 | 0.84523 | -0.00062436 | 88.4583 | 83.728 | 1.5145 | 0.73053 | 0.00080676 | 15.718 | 13.3872
117510 | 32.6417 | 1800.684 | 89.9871 | 25.0427 | 39.9913 | 186.298 | 40.1082 | 90.0143 | 95.1838 | 95.9055 | 99.1137 | 107.9528 | 72.6246 | 19.5162 | 576.0602 | 393.7373 | 103.0064 | 104.0003 | 103.1471 | 0.73174 | 0.82822 | 0.84523 | -0.00062436 | 88.457 | 83.7311 | 1.5073 | 0.73078 | 0.0008068 | 15.6788 | 13.3488
117540 | 32.65 | 1799.297 | 89.9812 | 25.0108 | 39.9524 | 186.2625 | 40.0949 | 90.0048 | 95.1588 | 95.9113 | 99.11 | 120.8507 | 73.8502 | 19.7224 | 570.6578 | 393.7373 | 102.9587 | 104.0119 | 103.1168 | 0.72905 | 0.82822 | 0.84523 | -0.00062436 | 88.4267 | 83.9189 | 1.4385 | 0.72806 | 0.00080867 | 16.1107 | 13.772
117570 | 32.6583 | 1799.998 | 89.9706 | 24.9304 | 39.9605 | 186.2337 | 40.0782 | 89.9842 | 95.1576 | 95.9125 | 99.11 | 118.3506 | 71.9921 | 19.7324 | 566.3767 | 393.7373 | 102.8932 | 104.005 | 103.0952 | 0.7323 | 0.82822 | 0.84523 | -0.00062436 | 88.4471 | 83.6324 | 1.5036 | 0.73133 | 0.00080587 | 15.5907 | 13.2625
117600 | 32.6667 | 1800.463 | 90.0073 | 24.952 | 39.9295 | 186.2566 | 40.0556 | 89.9807 | 95.1645 | 95.9113 | 99.1101 | 109.9513 | 72.6151 | 19.7324 | 565.482 | 393.7373 | 102.9229 | 103.9992 | 103.1011 | 0.73181 | 0.82822 | 0.84523 | -0.00062436 | 88.4455 | 83.7453 | 1.5023 | 0.73084 | 0.00080696 | 15.6697 | 13.3399
117630 | 32.675 | 1800.212 | 89.9752 | 24.9424 | 39.9496 | 186.3194 | 40.0312 | 90.0242 | 95.1452 | 95.9133 | 99.1105 | 117.6858 | 76.2681 | 19.7324 | 570.8588 | 393.7373 | 103.0663 | 104.0106 | 103.1173 | 0.7321 | 0.82822 | 0.84523 | -0.00062436 | 88.4543 | 83.7694 | 1.5067 | 0.73114 | 0.00080717 | 15.6218 | 13.2929
117660 | 32.6833 | 1800.025 | 89.9995 | 24.8773 | 39.9277 | 186.2843 | 39.9944 | 90.0038 | 95.1823 | 95.9078 | 99.11 | 108.2924 | 72.6476 | 19.7239 | 577.438 | 393.7373 | 103.1505 | 104.0079 | 103.1105 | 0.7318 | 0.82822 | 0.84523 | -0.00062436 | 88.4729 | 83.9616 | 1.4975 | 0.73085 | 0.00080898 | 15.6673 | 13.3375
117690 | 32.6917 | 1799.496 | 89.9785 | 24.9222 | 39.9165 | 186.1848 | 39.9639 | 89.9652 | 95.1616 | 95.9144 | 99.1175 | 112.6585 | 78.9908 | 19.6734 | 579.1004 | 394.081 | 103.015 | 104.0065 | 103.104 | 0.73162 | 0.82822 | 0.84523 | -0.00062436 | 88.4525 | 83.8894 | 1.4998 | 0.73065 | 0.00080833 | 15.6984 | 13.368
117720 | 32.7 | 1800.07 | 89.9714 | 25.0226 | 39.9214 | 186.1708 | 39.9509 | 89.9971 | 95.194 | 95.9156 | 99.125 | 110.6087 | 78.5979 | 19.6234 | 575.2332 | 393.7373 | 103.1666 | 103.9962 | 103.1047 | 0.73212 | 0.82822 | 0.84523 | -0.00062436 | 88.4513 | 83.8118 | 1.5062 | 0.73115 | 0.00080759 | 15.6199 | 13.2911
117750 | 32.7083 | 1799.391 | 89.9822 | 25.0162 | 39.9292 | 186.0988 | 39.8734 | 89.9928 | 95.1657 | 95.9123 | 99.11 | 122.666 | 77.316 | 19.5263 | 570.2618 | 394.081 | 102.9892 | 103.9996 | 103.1024 | 0.73181 | 0.82822 | 0.84523 | -0.00062436 | 88.4403 | 83.7827 | 1.5032 | 0.73083 | 0.00080733 | 15.6703 | 13.3405
117780 | 32.7167 | 1798.84 | 89.9878 | 24.9352 | 39.9532 | 186.0879 | 39.8898 | 89.9951 | 95.1341 | 95.9136 | 99.1101 | 125.6618 | 77.4892 | 19.6362 | 567.3835 | 393.7373 | 103.1918 | 104.0018 | 103.1306 | 0.73174 | 0.82822 | 0.84523 | -0.00062436 | 88.4489 | 83.8034 | 1.4958 | 0.73077 | 0.00080751 | 15.6803 | 13.3503
117810 | 32.725 | 1799.869 | 89.9918 | 24.9683 | 39.9458 | 186.1061 | 39.8675 | 89.9948 | 95.1487 | 95.9107 | 99.11 | 105.889 | 75.905 | 19.7275 | 571.0388 | 393.7373 | 103.0422 | 104.0086 | 103.1168 | 0.73181 | 0.82822 | 0.84523 | -0.00062436 | 88.4491 | 83.823 | 1.4994 | 0.73084 | 0.0008077 | 15.6683 | 13.3385
117840 | 32.7333 | 1800.042 | 89.9984 | 25.0153 | 39.9841 | 186.3421 | 39.8887 | 90.0294 | 95.1739 | 95.9024 | 99.1109 | 116.9623 | 75.8157 | 19.7318 | 576.8376 | 393.7373 | 102.9903 | 103.9995 | 103.1043 | 0.7315 | 0.82822 | 0.84523 | -0.00062436 | 88.4624 | 83.8484 | 1.4992 | 0.73055 | 0.00080791 | 15.7157 | 13.385
117870 | 32.7417 | 1800.048 | 89.9977 | 25.0449 | 39.98 | 186.2758 | 39.93 | 90.0296 | 95.1664 | 95.8933 | 99.11 | 106.0865 | 79.8515 | 19.6647 | 580.0626 | 393.7373 | 103.0775 | 103.9877 | 103.1003 | 0.72937 | 0.82822 | 0.84523 | -0.00062436 | 88.4861 | 83.9869 | 1.3785 | 0.72842 | 0.0008092 | 16.0534 | 13.7159
117900 | 32.75 | 1799.82 | 90.0094 | 25.0442 | 39.9861 | 186.3399 | 40.0324 | 89.9875 | 95.1635 | 95.8935 | 99.11 | 114.8898 | 78.1094 | 19.6376 | 578.4249 | 393.7373 | 102.9755 | 103.9829 | 103.1035 | 0.73159 | 0.82822 | 0.84523 | -0.00062436 | 88.4721 | 83.7371 | 1.4646 | 0.73064 | 0.00080682 | 15.701 | 13.3706
117930 | 32.7583 | 1800.137 | 89.9997 | 25.0461 | 39.9877 | 186.3528 | 40.0742 | 90.0185 | 95.1923 | 95.9039 | 99.11 | 117.0254 | 73.8655 | 19.614 | 575.2624 | 393.3936 | 103.216 | 103.9874 | 103.0965 | 0.7315 | 0.82822 | 0.84523 | -0.00062436 | 88.4754 | 83.823 | 1.4977 | 0.73054 | 0.00080764 | 15.7159 | 13.3852
117960 | 32.7667 | 1800.322 | 90.0122 | 25.0363 | 39.9948 | 186.2588 | 40.0844 | 90.0325 | 95.1762 | 95.9148 | 99.125 | 106.3081 | 76.2174 | 19.5297 | 568.2971 | 393.7373 | 102.9059 | 104.0025 | 103.1454 | 0.7289 | 0.82822 | 0.84523 | -0.00062436 | 88.4706 | 84.0621 | 1.5071 | 0.72794 | 0.00080995 | 16.1296 | 13.7905
117990 | 32.775 | 1800.231 | 90.0146 | 25.0189 | 40.0003 | 186.2789 | 40.1109 | 90.0274 | 95.1781 | 95.9042 | 99.11 | 116.7188 | 75.0079 | 19.7234 | 564.966 | 393.7373 | 103.0134 | 104.0029 | 103.0823 | 0.73175 | 0.82822 | 0.84523 | -0.00062436 | 88.474 | 83.843 | 1.5068 | 0.7308 | 0.00080784 | 15.676 | 13.3461
118020 | 32.7833 | 1800.336 | 90.0175 | 25.0448 | 40.0158 | 186.2684 | 40.1116 | 90.0198 | 95.1786 | 95.9056 | 99.11 | 117.6901 | 82.6243 | 19.7324 | 565.0577 | 393.7373 | 102.9231 | 103.9965 | 103.1372 | 0.73149 | 0.82822 | 0.84523 | -0.00062436 | 88.4803 | 83.8641 | 1.4955 | 0.73054 | 0.00080802 | 15.7158 | 13.385
118050 | 32.7917 | 1799.856 | 90.0322 | 25.0539 | 40.0085 | 186.3771 | 40.1062 | 90.0069 | 95.2048 | 95.9091 | 99.11 | 117.3006 | 81.1047 | 19.7251 | 576.0348 | 393.7373 | 103.1301 | 104.0022 | 103.1439 | 0.73031 | 0.82822 | 0.84523 | -0.00062436 | 88.4677 | 84.0233 | 1.506 | 0.72935 | 0.00080959 | 15.9049 | 13.5703
118080 | 32.8 | 1800.638 | 90.0547 | 24.9867 | 40.0379 | 186.2925 | 40.1057 | 89.9995 | 95.1925 | 95.908 | 99.11 | 120.5 | 79.0548 | 19.5925 | 576.8881 | 393.7373 | 103.0271 | 103.9794 | 103.144 | 0.73162 | 0.82822 | 0.84523 | -0.00062436 | 88.4898 | 83.9478 | 1.5 | 0.73068 | 0.00080881 | 15.695 | 13.3647
118110 | 32.8083 | 1800.328 | 90.0142 | 24.9483 | 40.0457 | 186.3032 | 40.0547 | 90.0336 | 95.2114 | 95.9151 | 99.11 | 101.7176 | 77.7406 | 19.7324 | 577.7571 | 393.7373 | 102.9564 | 103.9685 | 103.0897 | 0.73148 | 0.82822 | 0.84523 | -0.00062436 | 88.4812 | 83.9414 | 1.4949 | 0.73054 | 0.00080877 | 15.7171 | 13.3864
118140 | 32.8167 | 1800.821 | 90.0441 | 24.9166 | 40.0331 | 186.2875 | 39.9753 | 90.0057 | 95.2211 | 95.9126 | 99.11 | 112.5699 | 81.0036 | 19.6296 | 571.7558 | 393.7373 | 103.0395 | 104.0117 | 103.1237 | 0.73123 | 0.82822 | 0.84523 | -0.00062436 | 88.4647 | 83.9272 | 1.4743 | 0.73028 | 0.00080867 | 15.7583 | 13.4267
118170 | 32.825 | 1799.668 | 90.0372 | 24.965 | 40.0312 | 186.2798 | 39.948 | 90.039 | 95.1821 | 95.9095 | 99.11 | 129.0387 | 78.6088 | 19.6909 | 569.0975 | 393.7373 | 103.0555 | 104.0028 | 103.0985 | 0.73187 | 0.82822 | 0.84523 | -0.00062436 | 88.4923 | 83.9339 | 1.5038 | 0.73092 | 0.00080867 | 15.6556 | 13.3261
118200 | 32.8333 | 1800.817 | 90.0046 | 24.9703 | 40.0234 | 186.0976 | 39.8794 | 90.0051 | 95.2157 | 95.9108 | 99.11 | 108.2696 | 81.9131 | 19.7051 | 569.6346 | 394.081 | 103.0332 | 104.0085 | 103.1508 | 0.73211 | 0.82822 | 0.84523 | -0.00062436 | 88.4889 | 83.8809 | 1.5 | 0.73117 | 0.00080817 | 15.617 | 13.2883
118230 | 32.8417 | 1800.258 | 90.0206 | 24.9128 | 39.9991 | 186.0961 | 39.8845 | 90.0272 | 95.2012 | 95.9119 | 99.11 | 114.3353 | 79.1705 | 19.7324 | 568.4431 | 393.7373 | 103.0075 | 104.0092 | 103.0829 | 0.7318 | 0.82822 | 0.84523 | -0.00062436 | 88.4718 | 83.8662 | 1.5252 | 0.73085 | 0.00080806 | 15.6673 | 13.3375
118260 | 32.85 | 1800.161 | 90.0347 | 24.9584 | 40.0408 | 186.1268 | 39.8717 | 90.0195 | 95.2225 | 95.8924 | 99.11 | 118.6682 | 82.7662 | 19.7324 | 576.0136 | 393.7373 | 102.9693 | 103.9908 | 103.124 | 0.73157 | 0.82822 | 0.84523 | -0.00062436 | 88.4835 | 83.8568 | 1.5177 | 0.73063 | 0.00080795 | 15.7029 | 13.3724
118290 | 32.8583 | 1800.18 | 90.021 | 24.967 | 40.0204 | 186.2139 | 39.8891 | 89.9822 | 95.2059 | 95.8928 | 99.11 | 105.1717 | 81.0672 | 19.5573 | 573.7425 | 393.7373 | 102.8878 | 103.9924 | 103.1009 | 0.73165 | 0.82822 | 0.84523 | -0.00062436 | 88.4807 | 83.8147 | 1.5034 | 0.7307 | 0.00080755 | 15.6907 | 13.3605
118320 | 32.8667 | 1800.039 | 90.0107 | 25.0118 | 40.0167 | 186.3151 | 39.9183 | 90.0224 | 95.1627 | 95.9004 | 99.11 | 116.8812 | 80.228 | 19.3674 | 577.9891 | 393.7373 | 102.8882 | 103.9918 | 103.1442 | 0.7318 | 0.82822 | 0.84523 | -0.00062436 | 88.4625 | 83.7079 | 1.5049 | 0.73084 | 0.00080656 | 15.6688 | 13.339
118350 | 32.875 | 1800.221 | 90.007 | 24.9694 | 40.0008 | 186.33 | 39.9848 | 89.955 | 95.1749 | 95.8993 | 99.11 | 113.2408 | 78.8506 | 19.5664 | 574.2791 | 393.7373 | 102.8448 | 103.9919 | 103.0965 | 0.73093 | 0.82822 | 0.84523 | -0.00062436 | 88.4578 | 83.9079 | 1.4949 | 0.72996 | 0.0008085 | 15.808 | 13.4754
118380 | 32.8833 | 1799.767 | 90.0268 | 24.9861 | 39.9904 | 186.3264 | 40.0523 | 90.0248 | 95.211 | 95.9112 | 99.11 | 115.0139 | 76.3405 | 19.7315 | 569.1152 | 393.7373 | 102.9665 | 103.9881 | 103.1304 | 0.73003 | 0.82822 | 0.84523 | -0.00062436 | 88.4441 | 83.9861 | 1.5042 | 0.72906 | 0.00080928 | 15.9515 | 13.616
118410 | 32.8917 | 1800.069 | 90.0054 | 25.0247 | 40.0049 | 186.3763 | 40.0714 | 90.0095 | 95.1796 | 95.9069 | 99.11 | 108.7853 | 75.506 | 19.7324 | 563.5262 | 393.7373 | 102.8685 | 104.0079 | 103.0762 | 0.73211 | 0.82822 | 0.84523 | -0.00062436 | 88.4493 | 84.0095 | 1.4984 | 0.73114 | 0.0008095 | 15.6214 | 13.2925
118440 | 32.9 | 1800.592 | 89.994 | 25.045 | 39.9791 | 186.3544 | 40.0979 | 89.9943 | 95.1734 | 95.909 | 99.11 | 120.5638 | 78.0594 | 19.7324 | 566.6085 | 394.081 | 102.8241 | 104.0012 | 103.1575 | 0.7318 | 0.82822 | 0.84523 | -0.00062436 | 88.4408 | 83.7366 | 1.5064 | 0.73083 | 0.00080689 | 15.6706 | 13.3408
118470 | 32.9083 | 1799.909 | 89.981 | 25.0031 | 39.98 | 186.3586 | 40.0894 | 89.979 | 95.1678 | 95.9134 | 99.11 | 102.0524 | 76.8124 | 19.7249 | 575.1622 | 393.7373 | 103.0205 | 104.0044 | 103.1304 | 0.7313 | 0.82822 | 0.84523 | -0.00062436 | 88.4428 | 83.9072 | 1.4963 | 0.73032 | 0.00080852 | 15.7507 | 13.4193
118500 | 32.9167 | 1799.808 | 90.0071 | 24.9674 | 39.9689 | 186.3574 | 40.1373 | 89.9793 | 95.1674 | 95.9024 | 99.11 | 118.0918 | 75.4181 | 19.7324 | 574.1296 | 393.7373 | 102.7294 | 103.9954 | 103.1507 | 0.73157 | 0.82822 | 0.84523 | -0.00062436 | 88.4464 | 83.9219 | 1.4946 | 0.7306 | 0.00080866 | 15.7067 | 13.3761
118530 | 32.925 | 1800.368 | 89.9721 | 24.9296 | 39.9974 | 186.3404 | 40.0787 | 90.0069 | 95.1638 | 95.9102 | 99.11 | 108.6866 | 80.2893 | 19.7312 | 579.7263 | 394.081 | 102.9961 | 104.0048 | 103.0897 | 0.7316 | 0.82822 | 0.84523 | -0.00062436 | 88.4541 | 83.832 | 1.5006 | 0.73064 | 0.00080777 | 15.7014 | 13.3709
118560 | 32.9333 | 1799.417 | 89.9551 | 24.9373 | 39.9803 | 186.2326 | 40.0555 | 89.9844 | 95.1933 | 95.9136 | 99.11 | 108.16 | 74.9653 | 19.6612 | 574.1174 | 394.081 | 102.9582 | 104.0196 | 103.1531 | 0.73153 | 0.82822 | 0.84523 | -0.00062436 | 88.4428 | 83.8693 | 1.5069 | 0.73055 | 0.00080816 | 15.7143 | 13.3836
118590 | 32.9417 | 1800.496 | 90.0037 | 24.8978 | 39.9748 | 186.2193 | 40.0354 | 89.9745 | 95.1693 | 95.9098 | 99.11 | 116.04 | 79.541 | 19.6397 | 569.7155 | 394.081 | 103.1591 | 104.0225 | 103.11 | 0.7321 | 0.82822 | 0.84523 | -0.00062436 | 88.4469 | 83.9092 | 1.4991 | 0.73113 | 0.00080853 | 15.6223 | 13.2934
118620 | 32.95 | 1800.387 | 89.9823 | 24.9273 | 39.982 | 186.3137 | 39.9465 | 89.9471 | 95.1586 | 95.9132 | 99.11 | 106.8765 | 76.3983 | 19.7324 | 566.023 | 393.7373 | 103.119 | 104.0137 | 103.1575 | 0.73155 | 0.82822 | 0.84523 | -0.00062436 | 88.4376 | 83.9374 | 1.4927 | 0.73058 | 0.00080883 | 15.7105 | 13.3799
118650 | 32.9583 | 1798.898 | 89.9615 | 24.9304 | 39.9841 | 186.2579 | 39.9051 | 89.9677 | 95.1757 | 95.9082 | 99.11 | 110.26 | 78.0754 | 19.7324 | 564.6278 | 393.7373 | 102.901 | 103.9981 | 103.0829 | 0.73173 | 0.82822 | 0.84523 | -0.00062436 | 88.4661 | 83.8162 | 1.4941 | 0.73077 | 0.0008076 | 15.6794 | 13.3494
118680 | 32.9667 | 1800.204 | 89.9573 | 24.951 | 39.9519 | 186.3628 | 39.8772 | 89.9871 | 95.172 | 95.8948 | 99.11 | 116.4776 | 78.7272 | 19.7324 | 576.4924 | 393.7373 | 103.097 | 103.9926 | 103.1378 | 0.73151 | 0.82822 | 0.84523 | -0.00062436 | 88.4569 | 83.8538 | 1.4986 | 0.73054 | 0.00080798 | 15.7158 | 13.3851
118710 | 32.975 | 1799.939 | 89.9698 | 24.9576 | 39.9607 | 186.3008 | 39.8261 | 89.9827 | 95.1722 | 95.8882 | 99.11 | 112.0658 | 79.0021 | 19.7324 | 576.506 | 393.7373 | 103.1371 | 104.0038 | 103.0897 | 0.73209 | 0.82822 | 0.84523 | -0.00062436 | 88.465 | 84.0379 | 1.5049 | 0.73113 | 0.00080973 | 15.6224 | 13.2935
118740 | 32.9833 | 1799.754 | 89.9743 | 24.9339 | 39.9448 | 186.3474 | 39.8606 | 89.9623 | 95.1595 | 95.8962 | 99.11 | 117.1109 | 79.0879 | 19.5852 | 578.4241 | 393.3936 | 103.0846 | 103.9964 | 103.1435 | 0.73152 | 0.82822 | 0.84523 | -0.00062436 | 88.4476 | 83.8351 | 1.5125 | 0.73055 | 0.00080782 | 15.715 | 13.3842
118770 | 32.9917 | 1799.903 | 89.9657 | 24.9763 | 39.9643 | 186.3608 | 39.8816 | 90.0095 | 95.1614 | 95.9012 | 99.11 | 105.3082 | 78.1393 | 19.7275 | 573.7606 | 393.3936 | 102.9734 | 104.0248 | 103.0829 | 0.73119 | 0.82822 | 0.84523 | -0.00062436 | 88.4562 | 84.1315 | 1.5011 | 0.73022 | 0.00081066 | 15.7667 | 13.4349
118800 | 33 | 1800.225 | 89.9971 | 24.9505 | 39.9652 | 186.2669 | 39.9769 | 89.9963 | 95.1839 | 95.9115 | 99.11 | 117.9882 | 81.4171 | 19.6138 | 567.9651 | 393.7373 | 103.224 | 104.0075 | 103.1372 | 0.73183 | 0.82822 | 0.84523 | -0.00062436 | 88.4557 | 83.9458 | 1.4984 | 0.73086 | 0.00080887 | 15.6656 | 13.3359
118830 | 33.0083 | 1800.447 | 89.9899 | 24.8874 | 39.973 | 186.2864 | 39.9997 | 89.9701 | 95.1501 | 95.9101 | 99.11 | 108.7503 | 74.3583 | 19.7324 | 561.5952 | 393.7373 | 103.1515 | 103.9975 | 103.0761 | 0.73177 | 0.82822 | 0.84523 | -0.00062436 | 88.4441 | 83.9368 | 1.5078 | 0.7308 | 0.00080881 | 15.6753 | 13.3454
118860 | 33.0167 | 1800.163 | 90.012 | 24.961 | 40.0047 | 186.3113 | 40.0754 | 90.0061 | 95.1777 | 95.9065 | 99.11 | 121.3492 | 76.0761 | 19.7324 | 566.6537 | 393.7373 | 102.9885 | 104.0147 | 103.1369 | 0.73181 | 0.82822 | 0.84523 | -0.00062436 | 88.4615 | 83.9603 | 1.4958 | 0.73084 | 0.00080899 | 15.6682 | 13.3384
118890 | 33.025 | 1799.448 | 90.0182 | 24.941 | 39.9896 | 186.3738 | 40.1155 | 89.991 | 95.1963 | 95.9088 | 99.11 | 102.1192 | 75.5508 | 19.7324 | 575.9131 | 393.7373 | 103.0629 | 104.0159 | 103.1047 | 0.72838 | 0.82822 | 0.84523 | -0.00062436 | 88.4548 | 84.2068 | 1.4983 | 0.72742 | 0.00081138 | 16.2136 | 13.8728
118920 | 33.0333 | 1799.09 | 90.027 | 24.9504 | 39.9877 | 186.3518 | 40.1428 | 89.9927 | 95.1927 | 95.9054 | 99.11 | 113.1177 | 78.1915 | 19.6447 | 577.4873 | 393.7373 | 102.9349 | 103.9938 | 103.1164 | 0.7318 | 0.82822 | 0.84523 | -0.00062436 | 88.4692 | 83.8961 | 1.5125 | 0.73085 | 0.00080836 | 15.6675 | 13.3378
118950 | 33.0417 | 1799.974 | 90.0128 | 24.9922 | 39.9898 | 186.5229 | 40.1437 | 90.0283 | 95.1757 | 95.907 | 99.11 | 104.6556 | 79.3055 | 19.6767 | 577.8997 | 393.7373 | 103.1929 | 103.9952 | 103.0898 | 0.7318 | 0.82822 | 0.84523 | -0.00062436 | 88.4708 | 84.023 | 1.5028 | 0.73085 | 0.00080958 | 15.6675 | 13.3378
118980 | 33.05 | 1800.057 | 90.0203 | 24.9891 | 39.9718 | 186.3742 | 40.132 | 90.03 | 95.1826 | 95.9008 | 99.11 | 110.1945 | 77.3401 | 19.6476 | 574.1354 | 393.7373 | 103.2677 | 104.0135 | 103.1507 | 0.73171 | 0.82822 | 0.84523 | -0.00062436 | 88.4693 | 84.045 | 1.5012 | 0.73075 | 0.00080979 | 15.6827 | 13.3527
119010 | 33.0583 | 1800.593 | 90.0135 | 24.9634 | 39.9989 | 186.342 | 40.0539 | 89.9889 | 95.1767 | 95.9076 | 99.11 | 111.2083 | 79.4429 | 19.7324 | 571.5652 | 394.081 | 103.0773 | 104.0031 | 103.1101 | 0.73212 | 0.82822 | 0.84523 | -0.00062436 | 88.4841 | 84.0467 | 1.5015 | 0.73117 | 0.00080978 | 15.6166 | 13.2879
119040 | 33.0667 | 1799.682 | 90.02 | 24.9754 | 39.9928 | 186.3088 | 39.9947 | 90.0053 | 95.1709 | 95.911 | 99.11 | 119.3728 | 80.6089 | 19.7324 | 566.8581 | 393.7373 | 103.0261 | 104.0036 | 103.1206 | 0.73119 | 0.82822 | 0.84523 | -0.00062436 | 88.4863 | 84.2205 | 1.5025 | 0.73024 | 0.00081145 | 15.7638 | 13.432
119070 | 33.075 | 1800.933 | 90.0183 | 25.0067 | 40.0023 | 186.3456 | 39.95 | 89.983 | 95.1988 | 95.9023 | 99.11 | 116.7237 | 81.0449 | 19.7324 | 576.1013 | 393.7373 | 103.2685 | 104.0115 | 103.0965 | 0.73156 | 0.82822 | 0.84523 | -0.00062436 | 88.4725 | 84.0211 | 1.4984 | 0.73061 | 0.00080956 | 15.7054 | 13.3748
119100 | 33.0833 | 1800.177 | 90.0072 | 25.0099 | 39.9642 | 186.4176 | 39.8812 | 90.0101 | 95.1617 | 95.8912 | 99.11 | 111.0522 | 80.1719 | 19.6656 | 576.7109 | 393.7373 | 103.0819 | 103.9973 | 103.1236 | 0.73211 | 0.82822 | 0.84523 | -0.00062436 | 88.4754 | 84.0389 | 1.5043 | 0.73116 | 0.00080972 | 15.6185 | 13.2897
119130 | 33.0917 | 1800.289 | 90.0141 | 24.9708 | 39.9653 | 186.4616 | 39.8518 | 90.0302 | 95.1917 | 95.8945 | 99.11 | 111.8899 | 79.1327 | 19.6859 | 580.4755 | 393.7373 | 103.0693 | 103.9743 | 103.1169 | 0.73209 | 0.82822 | 0.84523 | -0.00062436 | 88.5015 | 84.0382 | 1.5108 | 0.73115 | 0.00080965 | 15.6195 | 13.2907
119160 | 33.1 | 1799.795 | 89.9954 | 24.9667 | 39.9762 | 186.3537 | 39.85 | 90.0135 | 95.1675 | 95.8995 | 99.11 | 112.285 | 75.7916 | 19.6656 | 577.0729 | 393.7373 | 103.109 | 103.9838 | 103.1168 | 0.73241 | 0.82822 | 0.84523 | -0.00062436 | 88.4936 | 83.9781 | 1.5122 | 0.73147 | 0.00080909 | 15.569 | 13.2412
119190 | 33.1083 | 1800.17 | 89.9948 | 24.9522 | 39.9891 | 186.3195 | 39.8444 | 89.9888 | 95.1579 | 95.9071 | 99.11 | 106.2223 | 76.9925 | 19.6875 | 566.9935 | 393.7373 | 103.0321 | 104.0039 | 103.0836 | 0.73212 | 0.82822 | 0.84523 | -0.00062436 | 88.46 | 83.9349 | 1.4933 | 0.73115 | 0.00080875 | 15.6191 | 13.2904
119220 | 33.1167 | 1800.176 | 90.0112 | 24.9258 | 39.9798 | 186.2707 | 39.9243 | 89.9977 | 95.1663 | 95.9105 | 99.11 | 110.5311 | 77.5624 | 19.7305 | 563.0873 | 393.3936 | 102.9619 | 103.9989 | 103.0959 | 0.73163 | 0.82822 | 0.84523 | -0.00062436 | 88.4501 | 84.0306 | 1.4972 | 0.73066 | 0.0008097 | 15.6976 | 13.3673
119250 | 33.125 | 1800.633 | 89.9987 | 24.9642 | 39.9995 | 186.3496 | 40.0312 | 90.0037 | 95.1691 | 95.9081 | 99.11 | 107.0202 | 77.2404 | 19.7324 | 564.9639 | 393.7373 | 103.0275 | 103.9943 | 103.1102 | 0.73177 | 0.82822 | 0.84523 | -0.00062436 | 88.4709 | 84.0334 | 1.5033 | 0.73082 | 0.00080968 | 15.6723 | 13.3425
119280 | 33.1333 | 1799.954 | 90.0156 | 24.9437 | 40.0052 | 186.3299 | 40.1115 | 90.0281 | 95.1827 | 95.9076 | 99.11 | 121.703 | 77.1676 | 19.7324 | 575.8345 | 393.7373 | 102.9833 | 103.9974 | 103.1233 | 0.7315 | 0.82822 | 0.84523 | -0.00062436 | 88.4885 | 84.1095 | 1.5018 | 0.73055 | 0.00081037 | 15.7144 | 13.3837
119310 | 33.1417 | 1799.96 | 90.0164 | 24.9604 | 40.0164 | 186.3812 | 40.1399 | 90.0248 | 95.2028 | 95.918 | 99.11 | 116.5323 | 77.1925 | 19.5297 | 576.9534 | 393.7373 | 102.9676 | 103.987 | 103.1237 | 0.73081 | 0.82822 | 0.84523 | -0.00062436 | 88.4894 | 84.0728 | 1.5153 | 0.72987 | 0.00081002 | 15.8231 | 13.4902
119340 | 33.15 | 1800.015 | 90.0029 | 24.9156 | 39.9686 | 186.2956 | 40.1419 | 90.0179 | 95.1693 | 95.9094 | 99.11 | 108.0562 | 75.6222 | 19.7324 | 579.8651 | 393.7373 | 102.9786 | 103.9877 | 103.0762 | 0.73212 | 0.82822 | 0.84523 | -0.00062436 | 88.4891 | 83.9618 | 1.5066 | 0.73117 | 0.00080895 | 15.6161 | 13.2874
119370 | 33.1583 | 1800.175 | 89.9828 | 24.8745 | 39.9995 | 186.3592 | 40.2075 | 89.9876 | 95.2019 | 95.9162 | 99.11 | 123.2402 | 76.2769 | 19.6078 | 576.7449 | 393.7373 | 102.9292 | 103.9932 | 103.1109 | 0.73159 | 0.82822 | 0.84523 | -0.00062436 | 88.478 | 84.0286 | 1.5112 | 0.73064 | 0.00080962 | 15.7012 | 13.3708
119400 | 33.1667 | 1799.781 | 89.992 | 24.8637 | 40.0133 | 186.362 | 40.1565 | 90.0446 | 95.1864 | 95.9066 | 99.11 | 116.8042 | 78.8706 | 19.5953 | 571.3596 | 393.7373 | 103.0645 | 104.0224 | 103.1304 | 0.73113 | 0.82822 | 0.84523 | -0.00062436 | 88.4937 | 84.0796 | 1.5016 | 0.73019 | 0.00081007 | 15.7718 | 13.4399
119430 | 33.175 | 1800.185 | 90.0558 | 24.8911 | 40.0193 | 186.3623 | 40.0541 | 89.9875 | 95.1845 | 95.9047 | 99.11 | 107.1985 | 80.6582 | 19.7324 | 565.7872 | 393.7373 | 103.0718 | 104.0105 | 103.137 | 0.73181 | 0.82822 | 0.84523 | -0.00062436 | 88.4848 | 84.0322 | 1.5045 | 0.73086 | 0.00080963 | 15.666 | 13.3362
119460 | 33.1833 | 1799.889 | 90.034 | 24.8659 | 40.011 | 186.3568 | 39.9837 | 90.0255 | 95.2135 | 95.9094 | 99.11 | 108.5882 | 77.5287 | 19.7307 | 565.2564 | 393.7373 | 103.0727 | 104.0016 | 103.0896 | 0.7318 | 0.82822 | 0.84523 | -0.00062436 | 88.4906 | 83.9934 | 1.4998 | 0.73086 | 0.00080925 | 15.6654 | 13.3357
119490 | 33.1917 | 1799.354 | 90.0325 | 24.8708 | 40.0505 | 186.347 | 39.9116 | 89.9993 | 95.1921 | 95.9049 | 99.11 | 117.1751 | 76.1078 | 19.7324 | 570.8516 | 394.081 | 102.8957 | 104.0182 | 103.1307 | 0.73212 | 0.82822 | 0.84523 | -0.00062436 | 88.4837 | 83.9886 | 1.5083 | 0.73117 | 0.00080922 | 15.6163 | 13.2876
119520 | 33.2 | 1799.757 | 90.0153 | 24.8589 | 40.0401 | 186.3783 | 39.8434 | 89.999 | 95.2023 | 95.8871 | 99.11 | 116.1647 | 79.0156 | 19.7324 | 576.3779 | 394.081 | 103.1583 | 104.0026 | 103.1097 | 0.73178 | 0.82822 | 0.84523 | -0.00062436 | 88.4882 | 83.9602 | 1.5042 | 0.73083 | 0.00080893 | 15.6699 | 13.34
119550 | 33.2083 | 1799.983 | 89.9964 | 24.8591 | 40.0226 | 186.3379 | 39.8097 | 89.9828 | 95.1927 | 95.892 | 99.11 | 114.1028 | 76.1316 | 19.7196 | 577.5853 | 393.7373 | 102.9473 | 103.9895 | 103.1575 | 0.72952 | 0.82822 | 0.84523 | -0.00062436 | 88.468 | 84.1746 | 1.497 | 0.72856 | 0.00081104 | 16.0314 | 13.6943
119580 | 33.2167 | 1799.43 | 90.0092 | 24.8933 | 40.0575 | 186.35 | 39.8597 | 90.0501 | 95.2342 | 95.8985 | 99.11 | 108.8779 | 79.7938 | 19.6682 | 578.3784 | 394.081 | 103.0188 | 103.99 | 103.0897 | 0.73226 | 0.82822 | 0.84523 | -0.00062436 | 88.4901 | 83.9583 | 1.5173 | 0.73132 | 0.00080891 | 15.5937 | 13.2655
119610 | 33.225 | 1800.25 | 90.0129 | 24.8934 | 40.0444 | 186.334 | 39.8747 | 89.9929 | 95.2139 | 95.9085 | 99.11 | 119.899 | 73.254 | 19.5893 | 570.5087 | 393.7373 | 103.1197 | 104.0042 | 103.1236 | 0.73172 | 0.82822 | 0.84523 | -0.00062436 | 88.4832 | 83.9549 | 1.4965 | 0.73077 | 0.00080889 | 15.6801 | 13.3501
119640 | 33.2333 | 1800.23 | 89.9866 | 24.8925 | 40.0205 | 186.2194 | 39.9446 | 89.9778 | 95.182 | 95.9097 | 99.11 | 112.7259 | 77.307 | 19.6065 | 563.6868 | 393.7373 | 103.0978 | 104.0158 | 103.0762 | 0.73123 | 0.82822 | 0.84523 | -0.00062436 | 88.4611 | 83.9543 | 1.5064 | 0.73027 | 0.00080894 | 15.7591 | 13.4275
119670 | 33.2417 | 1800.015 | 89.9849 | 24.8772 | 40.0021 | 186.3168 | 40.0051 | 89.9745 | 95.1731 | 95.9042 | 99.11 | 110.7547 | 78.6518 | 19.7324 | 566.446 | 393.7373 | 103.1291 | 104.0137 | 103.1507 | 0.7319 | 0.82822 | 0.84523 | -0.00062436 | 88.4674 | 84.027 | 1.5107 | 0.73094 | 0.00080962 | 15.6534 | 13.3239
119700 | 33.25 | 1799.643 | 90.0389 | 24.9402 | 40.0291 | 186.3936 | 40.1091 | 90.0184 | 95.1782 | 95.9056 | 99.11 | 109.9432 | 77.4207 | 19.7324 | 572.7147 | 393.7373 | 102.9422 | 104.0032 | 103.1033 | 0.73152 | 0.82822 | 0.84523 | -0.00062436 | 88.4848 | 83.9892 | 1.5053 | 0.73057 | 0.00080922 | 15.7119 | 13.3812
119730 | 33.2583 | 1799.549 | 90.0112 | 24.9637 | 40.0327 | 186.3341 | 40.155 | 89.9847 | 95.221 | 95.9114 | 99.11 | 109.0688 | 76.7219 | 19.7321 | 576.886 | 393.7373 | 103.147 | 103.9807 | 103.1236 | 0.73149 | 0.82822 | 0.84523 | -0.00062436 | 88.467 | 84.0357 | 1.5209 | 0.73054 | 0.00080971 | 15.717 | 13.3863
119760 | 33.2667 | 1800.417 | 89.9815 | 24.9289 | 40.0066 | 186.3477 | 40.1448 | 89.9732 | 95.176 | 95.9064 | 99.11 | 116.2558 | 77.6567 | 19.6143 | 577.6734 | 393.7373 | 103.0549 | 103.999 | 103.049 | 0.7321 | 0.82822 | 0.84523 | -0.00062436 | 88.4602 | 83.9202 | 1.5128 | 0.73114 | 0.00080861 | 15.6219 | 13.2931
119790 | 33.275 | 1799.651 | 89.9822 | 24.9571 | 40.0231 | 186.3465 | 40.1393 | 89.9774 | 95.2008 | 95.9191 | 99.11 | 118.0354 | 77.5764 | 19.5012 | 575.5647 | 393.7373 | 102.9509 | 103.9988 | 103.1101 | 0.7318 | 0.82822 | 0.84523 | -0.00062436 | 88.4823 | 83.8473 | 1.5013 | 0.73086 | 0.00080786 | 15.6662 | 13.3365
119820 | 33.2833 | 1799.957 | 89.971 | 24.9241 | 39.9814 | 186.2273 | 40.0839 | 89.9627 | 95.1756 | 95.9095 | 99.11 | 110.7765 | 78.1378 | 19.6928 | 571.1605 | 393.7373 | 103.13 | 104.0007 | 103.1086 | 0.73158 | 0.82822 | 0.84523 | -0.00062436 | 88.4527 | 84.0089 | 1.5061 | 0.73061 | 0.00080948 | 15.705 | 13.3745
119850 | 33.2917 | 1799.845 | 89.9702 | 24.91 | 39.9762 | 186.2825 | 40.0269 | 89.9843 | 95.1806 | 95.9027 | 99.11 | 122.232 | 78.0821 | 19.7216 | 566.8909 | 393.7373 | 103.0159 | 104.0159 | 103.0897 | 0.73149 | 0.82822 | 0.84523 | -0.00062436 | 88.4505 | 83.98 | 1.5041 | 0.73053 | 0.00080921 | 15.7186 | 13.3878
119880 | 33.3 | 1800.117 | 89.9546 | 24.9111 | 39.9953 | 186.2266 | 39.9457 | 89.9729 | 95.1953 | 95.906 | 99.11 | 112.4788 | 74.4889 | 19.7324 | 566.7509 | 393.7373 | 103.0731 | 104.0058 | 103.049 | 0.73008 | 0.82822 | 0.84523 | -0.00062436 | 88.4464 | 84.0896 | 1.4166 | 0.72911 | 0.00081027 | 15.9441 | 13.6088
119910 | 33.3083 | 1800.157 | 89.952 | 24.9373 | 40.0009 | 186.2917 | 39.9128 | 89.9844 | 95.164 | 95.8957 | 99.11 | 123.3548 | 79.2226 | 19.7324 | 571.5112 | 394.081 | 102.8654 | 104.0106 | 103.0775 | 0.73181 | 0.82822 | 0.84523 | -0.00062436 | 88.4448 | 83.9506 | 1.5072 | 0.73083 | 0.00080894 | 15.6699 | 13.3401
119940 | 33.3167 | 1799.849 | 89.9944 | 24.9166 | 40.0229 | 186.2396 | 39.8638 | 89.9713 | 95.169 | 95.8853 | 99.11 | 104.4066 | 75.5022 | 19.7324 | 579.1094 | 393.7373 | 103.005 | 104.0023 | 103.0694 | 0.73154 | 0.82822 | 0.84523 | -0.00062436 | 88.462 | 84.0083 | 1.4989 | 0.73058 | 0.00080946 | 15.7096 | 13.379
119970 | 33.325 | 1800.067 | 89.9509 | 24.9594 | 39.96 | 186.3614 | 39.8855 | 89.975 | 95.182 | 95.89 | 99.11 | 127.6467 | 79.5213 | 19.6933 | 579.0376 | 394.081 | 102.7848 | 103.9911 | 103.0911 | 0.73163 | 0.82822 | 0.84523 | -0.00062436 | 88.4622 | 84.119 | 1.4466 | 0.73067 | 0.00081052 | 15.6964 | 13.3661
120000 | 33.3333 | 1799.608 | 89.966 | 24.9159 | 39.9806 | 186.3891 | 39.8582 | 89.9802 | 95.174 | 95.8927 | 99.11 | 117.4025 | 74.7964 | 19.6816 | 580.2579 | 393.7373 | 102.9113 | 103.9893 | 103.0405 | 0.7318 | 0.82822 | 0.84523 | -0.00062436 | 88.4753 | 83.9605 | 1.4981 | 0.73085 | 0.00080897 | 15.6671 | 13.3373
120030 | 33.3417 | 1799.61 | 89.942 | 24.9383 | 39.9718 | 186.2654 | 39.9111 | 89.9748 | 95.1842 | 95.9086 | 99.11 | 109.7996 | 78.9451 | 19.5185 | 570.0721 | 393.7373 | 102.9456 | 104.0178 | 103.1033 | 0.7318 | 0.82822 | 0.84523 | -0.00062436 | 88.4669 | 84.0286 | 1.5084 | 0.73084 | 0.00080964 | 15.6693 | 13.3395
120060 | 33.35 | 1799.507 | 89.9469 | 24.9121 | 39.953 | 186.3456 | 39.9521 | 89.9915 | 95.1661 | 95.9077 | 99.11 | 130.5014 | 78.802 | 19.6511 | 565.5089 | 393.7373 | 102.7545 | 104.0268 | 103.0423 | 0.73148 | 0.82822 | 0.84523 | -0.00062436 | 88.4322 | 83.9793 | 1.5058 | 0.7305 | 0.00080924 | 15.7226 | 13.3917
120090 | 33.3583 | 1799.527 | 89.9724 | 24.9239 | 39.9455 | 186.1795 | 40.006 | 89.969 | 95.1748 | 95.9063 | 99.1119 | 109.3899 | 81.971 | 19.7267 | 566.3368 | 393.7373 | 103.0731 | 104.0101 | 103.1125 | 0.73181 | 0.82822 | 0.84523 | -0.00062436 | 88.4385 | 83.8505 | 1.498 | 0.73083 | 0.00080799 | 15.6705 | 13.3407
120120 | 33.3667 | 1800.177 | 90.0095 | 24.9353 | 39.9497 | 186.1767 | 40.0486 | 89.99 | 95.174 | 95.9068 | 99.11 | 123.6403 | 78.0643 | 19.7324 | 572.4101 | 393.7373 | 103.078 | 104.0051 | 102.9957 | 0.73212 | 0.82822 | 0.84523 | -0.00062436 | 88.4577 | 83.9393 | 1.4978 | 0.73115 | 0.0008088 | 15.6193 | 13.2905
120150 | 33.375 | 1799.614 | 90.0161 | 24.9123 | 39.9577 | 186.2145 | 40.0827 | 89.9837 | 95.1711 | 95.912 | 99.1251 | 113.6247 | 76.9675 | 19.7324 | 578.8587 | 393.7373 | 102.9423 | 103.9895 | 103.0565 | 0.7316 | 0.82822 | 0.84523 | -0.00062436 | 88.4558 | 84.034 | 1.5048 | 0.73064 | 0.00080972 | 15.7006 | 13.3702
120180 | 33.3833 | 1800.56 | 90.0052 | 24.9029 | 39.9412 | 186.2491 | 40.1011 | 89.9915 | 95.2031 | 95.9157 | 99.1101 | 115.2931 | 78.2993 | 19.4596 | 577.671 | 393.3936 | 102.9125 | 103.9896 | 102.9745 | 0.73178 | 0.82822 | 0.84523 | -0.00062436 | 88.4664 | 83.868 | 1.5088 | 0.73082 | 0.00080809 | 15.6718 | 13.3419
120210 | 33.3917 | 1800.979 | 90.022 | 24.9473 | 39.9242 | 186.1494 | 40.134 | 90.0133 | 95.1935 | 95.9162 | 99.1105 | 119.2151 | 75.0816 | 19.7322 | 577.9058 | 393.7373 | 103.0942 | 104.0256 | 103.0653 | 0.72938 | 0.82822 | 0.84523 | -0.00062436 | 88.4631 | 84.2038 | 1.3536 | 0.72842 | 0.00081134 | 16.0538 | 13.7162
120240 | 33.4 | 1800.01 | 89.9999 | 24.9362 | 39.9412 | 186.1627 | 40.1151 | 89.978 | 95.1655 | 95.915 | 99.1102 | 123.8411 | 77.8425 | 19.6656 | 569.8311 | 393.7373 | 102.7688 | 104.0177 | 103.0086 | 0.7318 | 0.82822 | 0.84523 | -0.00062436 | 88.4595 | 84.0307 | 1.5036 | 0.73084 | 0.00080968 | 15.6686 | 13.3388
120270 | 33.4083 | 1800.09 | 90.0049 | 24.9456 | 39.9741 | 186.1695 | 40.1037 | 90.0233 | 95.1737 | 95.9153 | 99.1102 | 106.0579 | 76.6471 | 19.7324 | 565.9753 | 393.7373 | 102.9122 | 104.0045 | 102.9905 | 0.73162 | 0.82822 | 0.84523 | -0.00062436 | 88.4791 | 84.0015 | 1.493 | 0.73067 | 0.00080935 | 15.696 | 13.3657
120300 | 33.4167 | 1800.106 | 90.0272 | 24.9749 | 39.9666 | 186.1508 | 40.107 | 90.0492 | 95.1868 | 95.9158 | 99.11 | 112.4639 | 76.5371 | 19.7324 | 568.701 | 393.7373 | 103.0106 | 104.0094 | 102.9434 | 0.73021 | 0.82822 | 0.84523 | -0.00062436 | 88.497 | 84.1176 | 1.5038 | 0.72927 | 0.00081043 | 15.9185 | 13.5837
120330 | 33.425 | 1799.2 | 90.022 | 24.9699 | 39.9877 | 186.1357 | 39.9889 | 90.0122 | 95.1787 | 95.9081 | 99.1102 | 111.8907 | 78.0272 | 19.7324 | 574.8748 | 393.7373 | 103.0279 | 103.9956 | 103.0187 | 0.73212 | 0.82822 | 0.84523 | -0.00062436 | 88.4693 | 84.1123 | 1.507 | 0.73116 | 0.00081044 | 15.6182 | 13.2894
120360 | 33.4333 | 1800.113 | 90.0253 | 24.9144 | 39.9614 | 186.2695 | 39.9503 | 90.0119 | 95.1714 | 95.9019 | 99.1313 | 105.989 | 78.7141 | 19.7324 | 577.6503 | 393.3936 | 102.8974 | 103.9877 | 102.9958 | 0.7318 | 0.82822 | 0.84523 | -0.00062436 | 88.4779 | 83.9495 | 1.4869 | 0.73085 | 0.00080885 | 15.6667 | 13.3369
120390 | 33.4417 | 1800.132 | 90.0172 | 24.9414 | 39.9839 | 186.2967 | 39.9108 | 89.9979 | 95.2154 | 95.9027 | 99.1299 | 109.2126 | 76.5479 | 19.5299 | 576.6529 | 393.7373 | 102.9441 | 103.9951 | 103.0215 | 0.73163 | 0.82822 | 0.84523 | -0.00062436 | 88.4862 | 84.1584 | 1.461 | 0.73068 | 0.00081085 | 15.6938 | 13.3635
120420 | 33.45 | 1800.046 | 90.0191 | 24.9225 | 40.0152 | 186.209 | 39.8923 | 89.9931 | 95.1671 | 95.9062 | 99.1327 | 108.2081 | 78.5714 | 19.4611 | 574.8782 | 393.7373 | 102.6563 | 104.0218 | 102.9769 | 0.7318 | 0.82822 | 0.84523 | -0.00062436 | 88.484 | 84.0527 | 1.5116 | 0.73086 | 0.00080983 | 15.6665 | 13.3368
120450 | 33.4583 | 1800.061 | 90.0296 | 24.9655 | 40.0171 | 186.1441 | 39.9088 | 89.9829 | 95.1818 | 95.9175 | 99.1259 | 110.88 | 77.9483 | 19.7278 | 565.0909 | 393.7373 | 102.8692 | 104.0136 | 102.9904 | 0.73144 | 0.82822 | 0.84523 | -0.00062436 | 88.4704 | 84.0782 | 1.4964 | 0.73049 | 0.00081011 | 15.7247 | 13.3938
120480 | 33.4667 | 1799.373 | 90.0081 | 24.955 | 40.0204 | 186.1795 | 39.8728 | 90.0115 | 95.1751 | 95.9346 | 99.125 | 117.6601 | 80.3166 | 19.7002 | 563.8892 | 393.7373 | 102.8558 | 104.0151 | 102.9963 | 0.73149 | 0.82822 | 0.84523 | -0.00062436 | 88.4756 | 84.1667 | 1.5126 | 0.73054 | 0.00081095 | 15.7173 | 13.3865
120510 | 33.475 | 1800.49 | 90.031 | 24.9637 | 40.0362 | 186.2666 | 39.935 | 90.0066 | 95.1911 | 95.9328 | 99.1363 | 111.8061 | 76.1236 | 19.7324 | 569.4697 | 393.7373 | 103.0617 | 104.0183 | 103.0143 | 0.73224 | 0.82822 | 0.84523 | -0.00062436 | 88.4888 | 84.0648 | 1.5032 | 0.7313 | 0.00080994 | 15.5964 | 13.2681
120540 | 33.4833 | 1799.471 | 90.0106 | 24.9742 | 40.0366 | 186.2665 | 39.9291 | 90.0161 | 95.1876 | 95.9278 | 99.1393 | 119.6332 | 78.0645 | 19.7324 | 574.0348 | 393.7373 | 102.9712 | 104.0174 | 102.9834 | 0.7311 | 0.82822 | 0.84523 | -0.00062436 | 88.4901 | 84.1918 | 1.2764 | 0.73016 | 0.00081116 | 15.7774 | 13.4454
120570 | 33.4917 | 1800.349 | 90.0053 | 24.9633 | 40.0249 | 186.3516 | 39.9882 | 90.0042 | 95.1766 | 95.928 | 99.1386 | 108.1632 | 74.624 | 19.6522 | 577.1271 | 393.7373 | 103.0481 | 104.0184 | 103.0166 | 0.73191 | 0.82822 | 0.84523 | -0.00062436 | 88.4922 | 83.9188 | 1.5079 | 0.73097 | 0.00080853 | 15.6487 | 13.3193
120600 | 33.5 | 1799.773 | 90.0003 | 24.9953 | 40.0116 | 186.3161 | 40.0852 | 90.0208 | 95.2132 | 95.941 | 99.14 | 105.2341 | 75.7661 | 19.7324 | 577.4323 | 393.3936 | 102.9356 | 104.0136 | 102.9977 | 0.7318 | 0.82822 | 0.84523 | -0.00062436 | 88.4961 | 83.873 | 1.4982 | 0.73087 | 0.00080808 | 15.6649 | 13.3351
120630 | 33.5083 | 1800.147 | 90.0111 | 24.976 | 40.0359 | 186.3337 | 40.1274 | 89.9985 | 95.1897 | 95.9408 | 99.14 | 118.6098 | 77.9221 | 19.7322 | 575.9671 | 393.7373 | 102.9591 | 104.0303 | 103.0382 | 0.73215 | 0.82822 | 0.84523 | -0.00062436 | 88.4819 | 83.9332 | 1.5232 | 0.7312 | 0.00080869 | 15.6119 | 13.2832
120660 | 33.5167 | 1800.611 | 90.0125 | 25.0203 | 40.0491 | 186.2113 | 40.1371 | 89.9921 | 95.2002 | 95.9442 | 99.14 | 120.2328 | 79.4754 | 19.6392 | 567.9489 | 393.7373 | 102.8784 | 104.0306 | 102.999 | 0.73181 | 0.82822 | 0.84523 | -0.00062436 | 88.4649 | 84.0222 | 1.5041 | 0.73085 | 0.00080958 | 15.6679 | 13.3382
120690 | 33.525 | 1800.01 | 90.0178 | 25.0402 | 40.0335 | 186.2166 | 40.1468 | 90.0097 | 95.1698 | 95.9352 | 99.14 | 109.5415 | 75.7368 | 19.732 | 567.0341 | 393.3936 | 102.9063 | 104.0525 | 102.9905 | 0.7315 | 0.82822 | 0.84523 | -0.00062436 | 88.4674 | 83.9953 | 1.4996 | 0.73054 | 0.00080932 | 15.7165 | 13.3857
120720 | 33.5333 | 1800.484 | 89.9924 | 25.0294 | 40.0271 | 186.2908 | 40.1666 | 89.9867 | 95.1741 | 95.9406 | 99.14 | 107.4848 | 81.3966 | 19.7324 | 574.2869 | 393.3936 | 103.1483 | 104.0363 | 102.9977 | 0.73211 | 0.82822 | 0.84523 | -0.00062436 | 88.4699 | 83.8858 | 1.5149 | 0.73116 | 0.00080826 | 15.6187 | 13.2899
120750 | 33.5417 | 1800.251 | 89.9843 | 25.0485 | 40.0342 | 186.2353 | 40.084 | 89.9898 | 95.1698 | 95.9257 | 99.14 | 117.082 | 74.2848 | 19.7324 | 577.0146 | 393.7373 | 102.7608 | 104.0265 | 103.0383 | 0.73187 | 0.82822 | 0.84523 | -0.00062436 | 88.4853 | 84.0067 | 1.5077 | 0.73093 | 0.00080939 | 15.6554 | 13.3259
120780 | 33.55 | 1800.375 | 89.9739 | 25.0268 | 40.0134 | 186.1887 | 40.0176 | 89.9876 | 95.1878 | 95.9195 | 99.139 | 118.2714 | 77.5393 | 19.7318 | 576.6395 | 393.3936 | 102.929 | 104.0055 | 103.0103 | 0.7282 | 0.82822 | 0.84523 | -0.00062436 | 88.4645 | 84.1394 | 1.5003 | 0.72724 | 0.00081071 | 16.2418 | 13.9004
120810 | 33.5583 | 1800.12 | 89.9844 | 25.0288 | 40.0251 | 186.2029 | 39.8822 | 90.0275 | 95.1741 | 95.9246 | 99.14 | 125.1864 | 78.6686 | 19.7015 | 577.9158 | 393.7373 | 102.98 | 104.0076 | 102.9743 | 0.73159 | 0.82822 | 0.84523 | -0.00062436 | 88.4626 | 83.9696 | 1.5059 | 0.73063 | 0.00080908 | 15.703 | 13.3725
120840 | 33.5667 | 1800.487 | 89.9836 | 25.0127 | 40.0176 | 186.0652 | 39.8594 | 90.0106 | 95.1889 | 95.9229 | 99.14 | 110.7344 | 79.9917 | 19.7237 | 572.2759 | 393.7373 | 102.8919 | 104.0334 | 102.999 | 0.7318 | 0.82822 | 0.84523 | -0.00062436 | 88.4724 | 84.0587 | 1.5028 | 0.73085 | 0.00080992 | 15.6672 | 13.3375
120870 | 33.575 | 1800.051 | 89.9919 | 25.0003 | 40.0376 | 186.0801 | 39.8757 | 90.0286 | 95.1998 | 95.9249 | 99.1208 | 110.6522 | 79.123 | 19.7309 | 567.7427 | 394.081 | 102.8488 | 104.0092 | 102.9715 | 0.72979 | 0.82822 | 0.84523 | -0.00062436 | 88.4617 | 84.1077 | 1.398 | 0.72883 | 0.00081041 | 15.988 | 13.6517
120900 | 33.5833 | 1800.496 | 89.9905 | 24.9992 | 40.0267 | 186.1284 | 39.8581 | 90.0138 | 95.1874 | 95.929 | 99.1348 | 118.1866 | 77.3452 | 19.7324 | 566.0605 | 393.7373 | 102.9369 | 104.0247 | 103.0332 | 0.73179 | 0.82822 | 0.84523 | -0.00062436 | 88.4663 | 84.0093 | 1.4964 | 0.73083 | 0.00080946 | 15.6705 | 13.3407
120930 | 33.5917 | 1800.677 | 89.9811 | 24.9692 | 40.0155 | 186.1525 | 39.8769 | 89.9709 | 95.1838 | 95.9321 | 99.14 | 113.76 | 79.5671 | 19.7324 | 570.8724 | 393.7373 | 102.9909 | 104.0213 | 102.9773 | 0.73162 | 0.82822 | 0.84523 | -0.00062436 | 88.4781 | 83.984 | 1.5056 | 0.73067 | 0.00080919 | 15.696 | 13.3657
120960 | 33.6 | 1800.128 | 89.9968 | 25.0068 | 40.0105 | 186.2677 | 39.9842 | 89.9866 | 95.1845 | 95.9329 | 99.1391 | 109.2375 | 78.9892 | 19.7324 | 576.2001 | 393.7373 | 102.9874 | 104.0118 | 103.0104 | 0.73082 | 0.82822 | 0.84523 | -0.00062436 | 88.4623 | 84.1485 | 1.4961 | 0.72986 | 0.00081081 | 15.8248 | 13.4919
120990 | 33.6083 | 1799.701 | 89.9948 | 24.9947 | 40.0167 | 186.1801 | 40.0663 | 90.0213 | 95.2355 | 95.9277 | 99.1388 | 103.0281 | 78.1757 | 19.7324 | 578.3434 | 393.7373 | 102.9927 | 104.0178 | 102.9762 | 0.73181 | 0.82822 | 0.84523 | -0.00062436 | 88.4799 | 83.9017 | 1.5051 | 0.73086 | 0.00080839 | 15.6659 | 13.3362
121020 | 33.6167 | 1800.304 | 89.9689 | 25.0253 | 40.0318 | 186.1431 | 40.11 | 90.0046 | 95.2067 | 95.9375 | 99.1399 | 116.2856 | 74.2843 | 19.7225 | 575.5463 | 393.7373 | 102.997 | 103.9997 | 103.0254 | 0.7318 | 0.82822 | 0.84523 | -0.00062436 | 88.4574 | 84.0558 | 1.4981 | 0.73084 | 0.00080992 | 15.6695 | 13.3397
121050 | 33.625 | 1799.968 | 89.9705 | 25.0079 | 39.9993 | 186.2048 | 40.0766 | 89.9999 | 95.2051 | 95.9308 | 99.1211 | 110.2229 | 75.7654 | 19.7324 | 573.9573 | 393.7373 | 102.9198 | 104.034 | 102.9652 | 0.7315 | 0.82822 | 0.84523 | -0.00062436 | 88.4536 | 83.94 | 1.5037 | 0.73053 | 0.00080882 | 15.7179 | 13.3871
121080 | 33.6333 | 1800.287 | 89.9615 | 25.0178 | 40.0073 | 186.2848 | 40.1586 | 89.9939 | 95.1957 | 95.9315 | 99.1399 | 110.2055 | 76.652 | 19.6165 | 564.4415 | 393.7373 | 102.9377 | 104.0184 | 103.0044 | 0.73181 | 0.82822 | 0.84523 | -0.00062436 | 88.4576 | 83.7938 | 1.5002 | 0.73084 | 0.0008074 | 15.6686 | 13.3388
121110 | 33.6417 | 1799.989 | 89.9788 | 25.0004 | 39.9795 | 186.156 | 40.1381 | 89.98 | 95.1733 | 95.9307 | 99.1348 | 120.6733 | 75.0045 | 19.7324 | 566.5494 | 393.3936 | 102.9988 | 104.0227 | 102.9654 | 0.73066 | 0.82822 | 0.84523 | -0.00062436 | 88.4463 | 84.0919 | 1.33 | 0.72969 | 0.0008103 | 15.852 | 13.5185
121140 | 33.65 | 1799.633 | 89.9945 | 25.0044 | 40.0116 | 186.1346 | 40.1043 | 90.0358 | 95.1638 | 95.9208 | 99.1213 | 108.2053 | 77.4203 | 19.7324 | 574.0671 | 393.3936 | 102.8356 | 104.0245 | 103.013 | 0.73149 | 0.82822 | 0.84523 | -0.00062436 | 88.4564 | 84.1379 | 1.4972 | 0.73053 | 0.00081072 | 15.7182 | 13.3874
121170 | 33.6583 | 1799.918 | 89.9761 | 24.9669 | 39.9715 | 186.1809 | 40.0461 | 89.9808 | 95.1562 | 95.9207 | 99.1203 | 115.4797 | 75.0365 | 19.7324 | 574.4568 | 393.7373 | 103.0286 | 104.0138 | 103.0187 | 0.73147 | 0.82822 | 0.84523 | -0.00062436 | 88.4589 | 84.0288 | 1.4978 | 0.73051 | 0.00080966 | 15.7213 | 13.3905
121200 | 33.6667 | 1800.763 | 89.9717 | 24.9574 | 39.9893 | 186.2213 | 39.9321 | 89.972 | 95.192 | 95.9119 | 99.1249 | 105.1536 | 79.5401 | 19.707 | 575.0216 | 393.3936 | 102.8583 | 104.0105 | 102.9894 | 0.73038 | 0.82822 | 0.84523 | -0.00062436 | 88.4489 | 83.928 | 1.5092 | 0.72941 | 0.00080871 | 15.8958 | 13.5614
121230 | 33.675 | 1799.859 | 89.9597 | 24.9757 | 39.9541 | 186.187 | 39.8826 | 89.9951 | 95.1852 | 95.9145 | 99.1243 | 112.7578 | 78.2863 | 19.7096 | 580.2849 | 393.7373 | 103.1029 | 104.0291 | 102.9549 | 0.73212 | 0.82822 | 0.84523 | -0.00062436 | 88.4713 | 83.9517 | 1.5131 | 0.73116 | 0.00080889 | 15.6179 | 13.2892
121260 | 33.6833 | 1800.062 | 89.9621 | 24.9627 | 39.9513 | 186.227 | 39.8332 | 89.9908 | 95.1623 | 95.9158 | 99.1305 | 123.7952 | 75.8763 | 19.7209 | 571.07 | 393.3936 | 102.8802 | 104.0016 | 103.0153 | 0.73169 | 0.82822 | 0.84523 | -0.00062436 | 88.4614 | 83.8478 | 1.4964 | 0.73073 | 0.00080791 | 15.6867 | 13.3565
121290 | 33.6917 | 1800.307 | 89.9807 | 24.9497 | 39.9794 | 186.0904 | 39.8238 | 90.0093 | 95.1757 | 95.9191 | 99.1301 | 106.5424 | 76.9427 | 19.6934 | 564.4498 | 393.7373 | 102.8179 | 104.0352 | 102.9878 | 0.73171 | 0.82822 | 0.84523 | -0.00062436 | 88.4553 | 83.9407 | 1.5004 | 0.73074 | 0.00080882 | 15.6843 | 13.3542
121320 | 33.7 | 1799.559 | 89.9895 | 24.9781 | 40.0022 | 186.1281 | 39.8564 | 89.9961 | 95.1175 | 95.9164 | 99.1109 | 122.2463 | 80.096 | 19.7324 | 564.5533 | 393.7373 | 102.9723 | 104.0221 | 103.0114 | 0.73165 | 0.82822 | 0.84523 | -0.00062436 | 88.4628 | 84.0318 | 1.5035 | 0.73069 | 0.00080968 | 15.6922 | 13.362
121350 | 33.7083 | 1800.327 | 89.9899 | 25.006 | 39.9512 | 186.1299 | 39.9189 | 90.0092 | 95.1645 | 95.9189 | 99.1151 | 107.2485 | 75.587 | 19.7261 | 569.5264 | 393.7373 | 102.9784 | 104.0117 | 102.9606 | 0.73148 | 0.82822 | 0.84523 | -0.00062436 | 88.4616 | 84.0279 | 1.4945 | 0.73051 | 0.00080965 | 15.7205 | 13.3897
121380 | 33.7167 | 1800.203 | 90.0234 | 25.0368 | 39.9982 | 186.1097 | 40.0242 | 89.9872 | 95.153 | 95.9227 | 99.1349 | 110.9258 | 76.8862 | 19.6522 | 573.8095 | 393.7373 | 103.02 | 104.0013 | 103.013 | 0.73204 | 0.82822 | 0.84523 | -0.00062436 | 88.4874 | 84.2115 | 1.5248 | 0.7311 | 0.00081136 | 15.6283 | 13.2993
121410 | 33.725 | 1799.504 | 89.9974 | 24.9903 | 39.9631 | 186.128 | 40.0573 | 89.9952 | 95.1683 | 95.9069 | 99.1194 | 112.1922 | 79.0474 | 19.7323 | 578.9543 | 394.081 | 102.9138 | 104.0128 | 102.9974 | 0.7318 | 0.82822 | 0.84523 | -0.00062436 | 88.4714 | 84.0568 | 1.5178 | 0.73085 | 0.0008099 | 15.6679 | 13.3381
121440 | 33.7333 | 1799.907 | 89.9876 | 24.9896 | 39.9781 | 186.1923 | 40.0801 | 89.977 | 95.1838 | 95.9028 | 99.11 | 120.8727 | 77.7058 | 19.7324 | 576.5479 | 393.7373 | 102.9453 | 104 | 103.0225 | 0.73165 | 0.82822 | 0.84523 | -0.00062436 | 88.4905 | 84.0584 | 1.5071 | 0.73071 | 0.00080987 | 15.6895 | 13.3593
121470 | 33.7417 | 1799.817 | 90.0036 | 25.0447 | 39.9554 | 186.1393 | 40.1145 | 89.9937 | 95.1629 | 95.9168 | 99.1223 | 113.1688 | 78.6585 | 19.6518 | 566.9651 | 393.7373 | 102.6698 | 104.0165 | 102.9733 | 0.73222 | 0.82822 | 0.84523 | -0.00062436 | 88.4543 | 83.9717 | 1.5145 | 0.73125 | 0.00080912 | 15.6034 | 13.275
121500 | 33.75 | 1800.384 | 90.0028 | 25.0037 | 39.982 | 186.1749 | 40.1331 | 89.991 | 95.1744 | 95.9174 | 99.1291 | 110.2867 | 76.4581 | 19.728 | 564.7838 | 393.7373 | 102.92 | 104.0059 | 103.0139 | 0.7318 | 0.82822 | 0.84523 | -0.00062436 | 88.4761 | 83.9537 | 1.5028 | 0.73085 | 0.0008089 | 15.6674 | 13.3376
121530 | 33.7583 | 1800.178 | 90.0053 | 25.0037 | 39.985 | 186.2031 | 40.1501 | 90.0019 | 95.1744 | 95.9075 | 99.1138 | 115.716 | 80.5734 | 19.7324 | 563.7361 | 393.3936 | 102.8507 | 104.0062 | 102.9512 | 0.72883 | 0.82822 | 0.84523 | -0.00062436 | 88.457 | 84.115 | 1.4668 | 0.72787 | 0.00081049 | 16.1423 | 13.8029
121560 | 33.7667 | 1799.88 | 90.0257 | 24.9886 | 39.991 | 186.1464 | 40.1083 | 90.0068 | 95.1596 | 95.9112 | 99.11 | 117.7836 | 77.0895 | 19.7321 | 575.0497 | 393.7373 | 102.8726 | 103.998 | 103.0219 | 0.73194 | 0.82822 | 0.84523 | -0.00062436 | 88.4898 | 84.0221 | 1.5159 | 0.731 | 0.00080953 | 15.6441 | 13.3148
121590 | 33.775 | 1800.017 | 90.0064 | 24.9599 | 39.9705 | 186.1418 | 40.0115 | 89.975 | 95.1844 | 95.893 | 99.11 | 106.0103 | 78.4596 | 19.6254 | 579.2616 | 393.7373 | 102.7447 | 103.9811 | 102.9832 | 0.73152 | 0.82822 | 0.84523 | -0.00062436 | 88.4681 | 84.0439 | 1.5084 | 0.73056 | 0.00080978 | 15.7129 | 13.3822
121620 | 33.7833 | 1800.096 | 89.9988 | 24.9976 | 39.9793 | 186.2171 | 39.9708 | 90.001 | 95.1845 | 95.9045 | 99.1137 | 111.6713 | 75.706 | 19.7324 | 578.861 | 393.3936 | 102.8822 | 104.0022 | 102.9849 | 0.7311 | 0.82822 | 0.84523 | -0.00062436 | 88.4708 | 84.1043 | 1.511 | 0.73015 | 0.00081036 | 15.7786 | 13.4466
121650 | 33.7917 | 1800.197 | 90.0193 | 25.0253 | 40.0105 | 186.345 | 39.9481 | 90.0112 | 95.1884 | 95.8933 | 99.1101 | 118.4808 | 78.4834 | 19.7321 | 572.9448 | 393.3936 | 102.9556 | 103.9894 | 102.9542 | 0.73211 | 0.82822 | 0.84523 | -0.00062436 | 88.4702 | 83.8385 | 1.5117 | 0.73116 | 0.0008078 | 15.6189 | 13.2901
121680 | 33.8 | 1799.898 | 90.0299 | 25.0667 | 40.0099 | 186.2756 | 39.8435 | 90.0185 | 95.1841 | 95.8965 | 99.1184 | 108.4668 | 73.2482 | 19.7324 | 567.1734 | 393.7373 | 102.9355 | 103.9879 | 103.0417 | 0.73176 | 0.82822 | 0.84523 | -0.00062436 | 88.483 | 84.0283 | 1.5053 | 0.73081 | 0.0008096 | 15.6738 | 13.3439
121710 | 33.8083 | 1799.88 | 90.0335 | 25.0473 | 40.0307 | 186.31 | 39.8996 | 89.9971 | 95.1712 | 95.9143 | 99.1349 | 109.5382 | 74.2862 | 19.7324 | 562.4503 | 393.3936 | 102.9719 | 104.0053 | 103.0053 | 0.7296 | 0.82822 | 0.84523 | -0.00062436 | 88.4665 | 84.1589 | 1.5029 | 0.72865 | 0.0008109 | 16.0176 | 13.6807
121740 | 33.8167 | 1799.635 | 90.0323 | 25.0378 | 40.0367 | 186.3556 | 39.873 | 90.0245 | 95.1635 | 95.8993 | 99.11 | 109.6939 | 73.8791 | 19.7324 | 567.5021 | 393.3936 | 102.8423 | 104.009 | 103.0219 | 0.73181 | 0.82822 | 0.84523 | -0.00062436 | 88.5003 | 83.9451 | 1.5011 | 0.73087 | 0.00080876 | 15.6644 | 13.3347
121770 | 33.825 | 1800.243 | 89.9938 | 25.0502 | 40.0351 | 186.2271 | 39.9265 | 90.032 | 95.18 | 95.9159 | 99.1109 | 121.9952 | 78.689 | 19.7324 | 577.381 | 393.3936 | 103.0708 | 104.0014 | 102.955 | 0.73147 | 0.82822 | 0.84523 | -0.00062436 | 88.4952 | 83.9573 | 1.4996 | 0.73053 | 0.00080889 | 15.7175 | 13.3867
121800 | 33.8333 | 1799.784 | 90.0414 | 25.0418 | 40.0513 | 186.3334 | 39.9555 | 90.0347 | 95.1864 | 95.9167 | 99.1176 | 112.8246 | 77.6907 | 19.7324 | 576.8075 | 393.3936 | 102.9889 | 103.9834 | 102.9957 | 0.73145 | 0.82822 | 0.84523 | -0.00062436 | 88.4861 | 83.9463 | 1.5229 | 0.7305 | 0.0008088 | 15.7223 | 13.3914
121830 | 33.8417 | 1800.247 | 90.0303 | 25.0281 | 40.0491 | 186.2783 | 40.023 | 90.0515 | 95.1784 | 95.918 | 99.1112 | 109.9482 | 76.1649 | 19.7137 | 577.663 | 393.3936 | 102.8103 | 103.9931 | 102.9755 | 0.73208 | 0.82822 | 0.84523 | -0.00062436 | 88.4964 | 84.074 | 1.5016 | 0.73114 | 0.00081001 | 15.621 | 13.2922
121860 | 33.85 | 1799.663 | 90.0216 | 25.004 | 40.0551 | 186.3118 | 40.0847 | 90.0188 | 95.202 | 95.9122 | 99.1175 | 110.585 | 75.9774 | 19.7272 | 572.043 | 393.3936 | 102.6803 | 104.0096 | 103.0362 | 0.73149 | 0.82822 | 0.84523 | -0.00062436 | 88.4888 | 84.0194 | 1.4967 | 0.73055 | 0.0008095 | 15.7149 | 13.3842
121890 | 33.8583 | 1799.87 | 90.0412 | 24.9506 | 40.0921 | 186.2643 | 40.1219 | 90.0398 | 95.2151 | 95.9148 | 99.1251 | 116.2736 | 78.5835 | 19.7324 | 565.6185 | 393.3936 | 102.8943 | 104.0154 | 102.9557 | 0.73178 | 0.82822 | 0.84523 | -0.00062436 | 88.4862 | 84.001 | 1.4985 | 0.73083 | 0.00080933 | 15.6703 | 13.3405
121920 | 33.8667 | 1799.957 | 90.0157 | 24.9878 | 40.0857 | 186.038 | 40.1031 | 89.9897 | 95.1746 | 95.9087 | 99.1105 | 113.6621 | 76.2463 | 19.7324 | 565.1367 | 393.3936 | 102.6966 | 104.0007 | 102.9885 | 0.73181 | 0.82822 | 0.84523 | -0.00062436 | 88.4686 | 83.98 | 1.5035 | 0.73085 | 0.00080917 | 15.6676 | 13.3378
121950 | 33.875 | 1800.254 | 90.0238 | 24.9935 | 40.0614 | 186.1613 | 40.1454 | 90.0169 | 95.1912 | 95.9012 | 99.11 | 127.7121 | 78.4983 | 19.7324 | 576.4692 | 393.3936 | 102.8735 | 104.006 | 102.9542 | 0.73152 | 0.82822 | 0.84523 | -0.00062436 | 88.4776 | 84.0114 | 1.4996 | 0.73057 | 0.00080945 | 15.7113 | 13.3807
121980 | 33.8833 | 1799.621 | 90.0337 | 25.0377 | 40.0713 | 186.2886 | 40.0894 | 90.038 | 95.2004 | 95.9061 | 99.11 | 107.8253 | 76.9503 | 19.7324 | 577.4731 | 393.7373 | 102.819 | 104.0108 | 103.0084 | 0.73181 | 0.82822 | 0.84523 | -0.00062436 | 88.4847 | 83.8807 | 1.5122 | 0.73087 | 0.00080818 | 15.6645 | 13.3348
122010 | 33.8917 | 1799.995 | 90.0343 | 25.0337 | 40.0595 | 186.3256 | 40.0477 | 90.0185 | 95.191 | 95.8961 | 99.11 | 122.764 | 74.5333 | 19.7008 | 578.5456 | 393.7373 | 102.8138 | 103.9796 | 102.9657 | 0.73181 | 0.82822 | 0.84523 | -0.00062436 | 88.472 | 84.1035 | 1.5123 | 0.73086 | 0.00081035 | 15.666 | 13.3362
122040 | 33.9 | 1799.624 | 90.0038 | 25.022 | 40.037 | 186.1905 | 39.9369 | 90.0322 | 95.1838 | 95.8945 | 99.11 | 107.822 | 75.7382 | 19.6571 | 579.6909 | 393.3936 | 102.6467 | 103.9937 | 102.9609 | 0.72949 | 0.82822 | 0.84523 | -0.00062436 | 88.4588 | 84.0198 | 1.3653 | 0.72853 | 0.00080957 | 16.0362 | 13.699
122070 | 33.9083 | 1800.255 | 89.9887 | 25.0069 | 40.0092 | 186.1696 | 39.8948 | 89.9872 | 95.1807 | 95.8982 | 99.11 | 113.1185 | 78.6925 | 19.6036 | 572.2395 | 393.7373 | 102.9738 | 103.9894 | 102.9358 | 0.73177 | 0.82822 | 0.84523 | -0.00062436 | 88.4585 | 84.0237 | 1.5004 | 0.73081 | 0.00080961 | 15.6734 | 13.3436
122100 | 33.9167 | 1799.829 | 90.0152 | 25.0675 | 40.0348 | 186.1992 | 39.891 | 90.0193 | 95.1955 | 95.899 | 99.11 | 106.9251 | 77.1478 | 19.732 | 562.6619 | 393.7373 | 102.9013 | 104.0167 | 103.0062 | 0.73181 | 0.82822 | 0.84523 | -0.00062436 | 88.4663 | 83.9946 | 1.5006 | 0.73085 | 0.00080931 | 15.6676 | 13.3378
122130 | 33.925 | 1799.695 | 89.972 | 25.0282 | 40.0289 | 186.1984 | 39.895 | 89.9847 | 95.1708 | 95.9058 | 99.11 | 115.726 | 77.6531 | 19.7256 | 568.4386 | 393.3936 | 102.7605 | 104.0129 | 102.9519 | 0.73015 | 0.82822 | 0.84523 | -0.00062436 | 88.4597 | 83.9764 | 1.3936 | 0.72919 | 0.00080915 | 15.9312 | 13.5961
122160 | 33.9333 | 1799.465 | 89.999 | 25.0671 | 40.0154 | 186.1551 | 39.854 | 89.9956 | 95.1886 | 95.9039 | 99.11 | 119.0405 | 78.5614 | 19.7324 | 571.3953 | 393.3936 | 102.7978 | 104.0109 | 102.954 | 0.73149 | 0.82822 | 0.84523 | -0.00062436 | 88.4602 | 83.9531 | 1.4994 | 0.73053 | 0.00080893 | 15.7178 | 13.387
122190 | 33.9417 | 1799.542 | 89.9787 | 25.0654 | 40.0037 | 186.2077 | 39.9215 | 89.9809 | 95.1911 | 95.9125 | 99.11 | 111.7711 | 74.8432 | 19.7324 | 577.0993 | 393.3936 | 102.8254 | 103.9839 | 102.9452 | 0.73144 | 0.82822 | 0.84523 | -0.00062436 | 88.4733 | 83.9902 | 1.5027 | 0.73049 | 0.00080926 | 15.7246 | 13.3937
122220 | 33.95 | 1800.74 | 89.9971 | 25.1022 | 40.0344 | 186.2967 | 39.9827 | 89.9854 | 95.2042 | 95.9166 | 99.11 | 114.683 | 77.9512 | 19.614 | 579.162 | 393.3936 | 102.8899 | 103.981 | 102.97 | 0.73117 | 0.82822 | 0.84523 | -0.00062436 | 88.4799 | 83.9567 | 1.5049 | 0.73022 | 0.00080892 | 15.7679 | 13.4361
122250 | 33.9583 | 1800.306 | 89.9653 | 25.0427 | 39.9747 | 186.3713 | 40.0306 | 89.9874 | 95.1959 | 95.9102 | 99.11 | 118.7639 | 79.2329 | 19.71 | 575.5023 | 393.3936 | 102.5684 | 103.9907 | 102.9745 | 0.73167 | 0.82822 | 0.84523 | -0.00062436 | 88.4612 | 83.9289 | 1.4968 | 0.73071 | 0.00080869 | 15.6901 | 13.3599
122280 | 33.9667 | 1799.776 | 89.9666 | 25.0221 | 39.9745 | 186.1983 | 40.0591 | 89.9957 | 95.1782 | 95.9124 | 99.11 | 115.534 | 78.8264 | 19.7249 | 572.9156 | 393.3936 | 102.7137 | 103.9983 | 102.9745 | 0.7315 | 0.82822 | 0.84523 | -0.00062436 | 88.4589 | 83.9405 | 1.4931 | 0.73054 | 0.00080881 | 15.7161 | 13.3853
122310 | 33.975 | 1800.087 | 89.9651 | 25.0825 | 40.0018 | 186.0824 | 40.0553 | 89.9988 | 95.1689 | 95.9097 | 99.11 | 106.4143 | 75.2229 | 19.7324 | 565.6923 | 393.7373 | 102.8138 | 104.0004 | 102.9613 | 0.73151 | 0.82822 | 0.84523 | -0.00062436 | 88.4556 | 83.8935 | 1.4833 | 0.73055 | 0.00080836 | 15.7156 | 13.3849
122340 | 33.9833 | 1800.484 | 89.9781 | 25.0482 | 39.9379 | 186.1112 | 40.0981 | 89.9811 | 95.1745 | 95.9087 | 99.11 | 105.1744 | 78.6966 | 19.7233 | 566.3506 | 393.7373 | 102.6926 | 104.0089 | 102.9664 | 0.73181 | 0.82822 | 0.84523 | -0.00062436 | 88.4526 | 83.9981 | 1.5023 | 0.73084 | 0.00080938 | 15.6689 | 13.3391
122370 | 33.9917 | 1800.372 | 89.9561 | 25.042 | 39.9526 | 186.0598 | 40.0523 | 89.9806 | 95.1612 | 95.9024 | 99.11 | 119.4299 | 75.8073 | 19.7324 | 573.5541 | 393.7373 | 102.5386 | 103.9938 | 102.9948 | 0.72939 | 0.82822 | 0.84523 | -0.00062436 | 88.4287 | 84.0651 | 1.4934 | 0.7284 | 0.00081008 | 16.0562 | 13.7186
122400 | 34 | 1800.67 | 89.9729 | 25.0254 | 39.9454 | 186.0736 | 40.078 | 89.9803 | 95.1359 | 95.9001 | 99.11 | 113.2386 | 77.3628 | 19.7324 | 574.2342 | 393.7373 | 102.6939 | 103.9921 | 102.9948 | 0.73212 | 0.82822 | 0.84523 | -0.00062436 | 88.4501 | 84.0035 | 1.5062 | 0.73115 | 0.00080944 | 15.62 | 13.2912
122430 | 34.0083 | 1799.92 | 89.9574 | 24.9955 | 39.9337 | 186.1139 | 40.0607 | 89.9779 | 95.1881 | 95.8887 | 99.11 | 109.4623 | 77.6965 | 19.6362 | 576.748 | 393.7373 | 102.6298 | 103.9922 | 102.9758 | 0.73181 | 0.82822 | 0.84523 | -0.00062436 | 88.4597 | 83.9908 | 1.5043 | 0.73084 | 0.00080929 | 15.6684 | 13.3387
122460 | 34.0167 | 1800.076 | 89.9661 | 25.0053 | 39.9562 | 186.145 | 40.0414 | 90.0017 | 95.1946 | 95.8875 | 99.11 | 109.26 | 71.8354 | 19.697 | 577.662 | 393.7373 | 102.6981 | 103.9918 | 102.9542 | 0.72908 | 0.82822 | 0.84523 | -0.00062436 | 88.4389 | 83.9715 | 1.4959 | 0.7281 | 0.00080915 | 16.1041 | 13.7656
122490 | 34.025 | 1799.754 | 89.9855 | 24.9792 | 39.9796 | 186.1514 | 39.9943 | 90.0095 | 95.1889 | 95.8934 | 99.11 | 118.7398 | 77.316 | 19.7296 | 576.03 | 393.7373 | 102.6565 | 104.0095 | 102.9746 | 0.73181 | 0.82822 | 0.84523 | -0.00062436 | 88.4513 | 83.9231 | 1.5091 | 0.73084 | 0.00080866 | 15.6691 | 13.3393
122520 | 34.0333 | 1799.972 | 89.9899 | 24.9284 | 39.9487 | 186.1184 | 39.9599 | 89.9941 | 95.1871 | 95.8966 | 99.11 | 116.1919 | 77.6688 | 19.7055 | 567.2567 | 393.3936 | 102.6035 | 103.9886 | 103.0075 | 0.73154 | 0.82822 | 0.84523 | -0.00062436 | 88.4523 | 83.9399 | 1.5055 | 0.73058 | 0.00080882 | 15.7105 | 13.3798
122550 | 34.0417 | 1800.123 | 89.9792 | 24.9383 | 39.9637 | 186.1241 | 39.8845 | 90.0058 | 95.1811 | 95.9047 | 99.11 | 117.5362 | 75.4221 | 19.7324 | 565.8638 | 393.7373 | 102.6383 | 104.0104 | 102.9775 | 0.72969 | 0.82822 | 0.84523 | -0.00062436 | 88.4428 | 84.144 | 1.4955 | 0.72872 | 0.00081081 | 16.0065 | 13.6699
122580 | 34.05 | 1799.387 | 90.0118 | 24.9363 | 39.9485 | 186.1246 | 39.8807 | 89.9944 | 95.1681 | 95.9079 | 99.11 | 107.3724 | 79.6831 | 19.7324 | 566.7024 | 393.3936 | 102.5382 | 103.9906 | 102.9542 | 0.7318 | 0.82822 | 0.84523 | -0.00062436 | 88.4561 | 84.0526 | 1.502 | 0.73084 | 0.0008099 | 15.6689 | 13.3391
122610 | 34.0583 | 1800.678 | 90.0024 | 24.9929 | 39.957 | 186.1313 | 39.8838 | 89.994 | 95.2 | 95.9069 | 99.11 | 121.863 | 72.892 | 19.7324 | 576.0963 | 393.7373 | 102.6292 | 103.997 | 102.9949 | 0.73181 | 0.82822 | 0.84523 | -0.00062436 | 88.4713 | 83.9655 | 1.5028 | 0.73085 | 0.00080902 | 15.6671 | 13.3373
122640 | 34.0667 | 1799.97 | 89.9739 | 25.0334 | 39.9478 | 186.2621 | 39.8533 | 90.0117 | 95.1275 | 95.9093 | 99.11 | 111.7091 | 73.9803 | 19.7324 | 576.9218 | 393.3936 | 102.6861 | 103.9874 | 102.9539 | 0.73068 | 0.82822 | 0.84523 | -0.00062436 | 88.4673 | 84.0685 | 1.5004 | 0.72973 | 0.00081002 | 15.8457 | 13.5123
122670 | 34.075 | 1799.805 | 90.0119 | 25.0702 | 39.9669 | 186.1774 | 39.8785 | 89.9971 | 95.169 | 95.9073 | 99.11 | 103.2835 | 76.4426 | 19.7088 | 578.7513 | 393.7373 | 102.812 | 103.9759 | 103.0084 | 0.73185 | 0.82822 | 0.84523 | -0.00062436 | 88.4669 | 83.9617 | 1.4793 | 0.73089 | 0.000809 | 15.661 | 13.3314
122700 | 34.0833 | 1800.552 | 89.9969 | 25.0499 | 39.964 | 186.1162 | 39.9633 | 89.987 | 95.1771 | 95.9078 | 99.11 | 117.5246 | 76.5243 | 19.7323 | 576.408 | 393.3936 | 102.5378 | 103.9939 | 102.9542 | 0.73149 | 0.82822 | 0.84523 | -0.00062436 | 88.4598 | 83.9691 | 1.5014 | 0.73053 | 0.00080908 | 15.7187 | 13.3879
122730 | 34.0917 | 1799.806 | 89.9668 | 25.0443 | 39.9789 | 186.152 | 40.0336 | 89.9922 | 95.1731 | 95.9094 | 99.11 | 112.9706 | 76.7557 | 19.7307 | 571.2714 | 393.7373 | 102.5558 | 104.0165 | 102.9745 | 0.73113 | 0.82822 | 0.84523 | -0.00062436 | 88.4682 | 83.9705 | 1.4716 | 0.73018 | 0.00080908 | 15.7739 | 13.442
122760 | 34.1 | 1800.018 | 89.9936 | 25.0374 | 39.9714 | 186.112 | 40.067 | 89.9965 | 95.1589 | 95.9082 | 99.11 | 128.3574 | 78.0618 | 19.7324 | 566.0316 | 393.3936 | 102.532 | 103.9791 | 102.9541 | 0.73175 | 0.82822 | 0.84523 | -0.00062436 | 88.4644 | 83.9171 | 1.5073 | 0.73079 | 0.00080857 | 15.6774 | 13.3474
122790 | 34.1083 | 1799.711 | 90.0231 | 25.0441 | 39.9989 | 186.1158 | 40.1329 | 90.0047 | 95.184 | 95.9025 | 99.11 | 107.6889 | 76.1973 | 19.7324 | 569.4446 | 393.7373 | 102.6971 | 103.9985 | 103.0332 | 0.73164 | 0.82822 | 0.84523 | -0.00062436 | 88.4861 | 83.9665 | 1.4994 | 0.7307 | 0.000809 | 15.6912 | 13.361
122820 | 34.1167 | 1800.185 | 89.9987 | 25.0101 | 40.0329 | 186.1262 | 40.1523 | 90.0103 | 95.1722 | 95.91 | 99.11 | 111.8908 | 77.045 | 19.7324 | 575.4683 | 393.3936 | 102.5835 | 103.9777 | 102.9609 | 0.73146 | 0.82822 | 0.84523 | -0.00062436 | 88.4859 | 84.0421 | 1.5039 | 0.73051 | 0.00080973 | 15.7209 | 13.3901
122850 | 34.125 | 1799.699 | 89.9899 | 24.9771 | 39.9839 | 186.0846 | 40.1427 | 89.9843 | 95.1674 | 95.8863 | 99.11 | 117.6866 | 77.9359 | 19.7324 | 578.8287 | 393.7373 | 102.6618 | 103.9813 | 102.9881 | 0.73182 | 0.82822 | 0.84523 | -0.00062436 | 88.4647 | 84.0548 | 1.4907 | 0.73086 | 0.0008099 | 15.6661 | 13.3364
122880 | 34.1333 | 1799.767 | 90.0091 | 25.0048 | 40.0145 | 185.9353 | 40.1564 | 90.008 | 95.1958 | 95.8931 | 99.11 | 112.5269 | 79.7516 | 19.6728 | 579.122 | 393.7373 | 102.9022 | 103.9857 | 102.9406 | 0.7318 | 0.82822 | 0.84523 | -0.00062436 | 88.4769 | 84.0757 | 1.5159 | 0.73085 | 0.00081007 | 15.6668 | 13.337
122910 | 34.1417 | 1799.769 | 90.018 | 24.9812 | 40.0269 | 185.9569 | 40.1034 | 89.9849 | 95.1886 | 95.8968 | 99.11 | 111.8511 | 76.4936 | 19.6123 | 572.6831 | 393.7373 | 102.7549 | 103.9794 | 103.0039 | 0.7317 | 0.82822 | 0.84523 | -0.00062436 | 88.4777 | 84.1818 | 1.5115 | 0.73075 | 0.00081109 | 15.684 | 13.3539
122940 | 34.15 | 1800.159 | 90.0162 | 24.9858 | 39.982 | 185.8978 | 40.0399 | 90.0157 | 95.1922 | 95.9069 | 99.11 | 120.5424 | 73.9655 | 19.7299 | 563.5692 | 393.7373 | 102.8024 | 104.0103 | 102.988 | 0.73149 | 0.82822 | 0.84523 | -0.00062436 | 88.4649 | 84.033 | 1.508 | 0.73053 | 0.00080969 | 15.7174 | 13.3866
122970 | 34.1583 | 1799.572 | 90.0173 | 24.9812 | 39.997 | 185.9137 | 39.9666 | 90.0202 | 95.1932 | 95.9135 | 99.11 | 101.2733 | 78.2745 | 19.7272 | 564.6208 | 393.7373 | 102.8737 | 103.9813 | 102.9677 | 0.72923 | 0.82822 | 0.84523 | -0.00062436 | 88.4595 | 84.2395 | 1.5137 | 0.72827 | 0.00081169 | 16.0776 | 13.7396
123000 | 34.1667 | 1800.065 | 90.0126 | 24.9797 | 40.017 | 185.9835 | 39.8768 | 89.9832 | 95.1711 | 95.9008 | 99.11 | 123.0255 | 76.3966 | 19.7324 | 569.7664 | 393.3936 | 102.8897 | 103.9836 | 102.9538 | 0.73212 | 0.82822 | 0.84523 | -0.00062436 | 88.4659 | 83.9742 | 1.504 | 0.73116 | 0.00080912 | 15.6185 | 13.2897
123030 | 34.175 | 1799.561 | 90.0277 | 24.9953 | 40.0097 | 186.1397 | 39.8798 | 90.0142 | 95.1992 | 95.9101 | 99.11 | 105.0152 | 76.6007 | 19.7324 | 573.167 | 393.3936 | 102.857 | 103.9766 | 103.0084 | 0.73162 | 0.82822 | 0.84523 | -0.00062436 | 88.4876 | 84.0329 | 1.5071 | 0.73067 | 0.00080963 | 15.6954 | 13.365
123060 | 34.1833 | 1799.902 | 90.0255 | 24.9802 | 39.9973 | 186.092 | 39.8489 | 89.9952 | 95.1813 | 95.9028 | 99.11 | 121.9344 | 75.5624 | 19.7324 | 577.2493 | 393.3936 | 102.7646 | 103.9954 | 102.9677 | 0.73173 | 0.82822 | 0.84523 | -0.00062436 | 88.4715 | 83.9521 | 1.5242 | 0.73078 | 0.00080889 | 15.679 | 13.349
123090 | 34.1917 | 1799.834 | 89.9911 | 25.0172 | 39.9982 | 186.1285 | 39.8275 | 90.0225 | 95.1728 | 95.9106 | 99.11 | 108.0168 | 76.3625 | 19.6933 | 578.2888 | 393.7373 | 102.8895 | 103.983 | 102.9957 | 0.73181 | 0.82822 | 0.84523 | -0.00062436 | 88.4821 | 83.8939 | 1.5048 | 0.73086 | 0.00080831 | 15.6662 | 13.3365
123120 | 34.2 | 1799.501 | 89.9795 | 24.9729 | 39.9919 | 186.1004 | 39.8749 | 90.0128 | 95.199 | 95.9174 | 99.11 | 110.2907 | 77.3351 | 19.7209 | 573.0201 | 393.3936 | 102.9434 | 103.9891 | 102.9609 | 0.73175 | 0.82822 | 0.84523 | -0.00062436 | 88.4788 | 83.952 | 1.5111 | 0.7308 | 0.00080888 | 15.6756 | 13.3457
123150 | 34.2083 | 1799.963 | 89.9934 | 24.9948 | 39.998 | 186.1282 | 39.9541 | 89.9967 | 95.1886 | 95.9149 | 99.11 | 130.9953 | 76.4501 | 19.5924 | 569.7379 | 393.3936 | 102.7255 | 103.9985 | 102.9948 | 0.73149 | 0.82822 | 0.84523 | -0.00062436 | 88.4672 | 83.9976 | 1.512 | 0.73053 | 0.00080934 | 15.7177 | 13.3869
123180 | 34.2167 | 1799.937 | 90.0092 | 24.9586 | 40.0128 | 186.1194 | 40.0195 | 89.9853 | 95.1725 | 95.9154 | 99.11 | 108.5428 | 78.4349 | 19.7169 | 564.6338 | 393.3936 | 102.8814 | 103.995 | 102.9745 | 0.73175 | 0.82822 | 0.84523 | -0.00062436 | 88.462 | 83.9 | 1.504 | 0.73079 | 0.00080841 | 15.6768 | 13.3469
123210 | 34.225 | 1799.981 | 90.0276 | 24.9853 | 40.0003 | 186.1038 | 40.127 | 90.0089 | 95.1921 | 95.9103 | 99.11 | 108.3992 | 73.9329 | 19.7323 | 567.4991 | 393.7373 | 102.8628 | 103.9999 | 103.0287 | 0.73206 | 0.82822 | 0.84523 | -0.00062436 | 88.4823 | 83.9107 | 1.5048 | 0.73112 | 0.00080847 | 15.6251 | 13.2962
123240 | 34.2333 | 1799.989 | 90.0052 | 24.9947 | 40.0086 | 186.0379 | 40.1591 | 89.9967 | 95.1899 | 95.9066 | 99.11 | 115.7703 | 74.5748 | 19.7324 | 576.6776 | 393.3936 | 103.1406 | 103.9799 | 102.9406 | 0.73159 | 0.82822 | 0.84523 | -0.00062436 | 88.4614 | 84.0568 | 1.4816 | 0.73063 | 0.00080992 | 15.7029 | 13.3724
123270 | 34.2417 | 1800.009 | 90.0225 | 25.0494 | 40.0147 | 186.1322 | 40.1664 | 90.0338 | 95.1909 | 95.903 | 99.11 | 102.7642 | 78.7756 | 19.7322 | 577.6614 | 393.3936 | 103.0829 | 103.9785 | 102.9813 | 0.73159 | 0.82822 | 0.84523 | -0.00062436 | 88.4898 | 83.9809 | 1.4975 | 0.73065 | 0.00080913 | 15.6991 | 13.3687
123300 | 34.25 | 1799.792 | 90.0356 | 25.0809 | 40.0228 | 186.175 | 40.1985 | 89.9889 | 95.2071 | 95.8943 | 99.11 | 113.3264 | 76.7578 | 19.6546 | 577.3651 | 393.3936 | 102.8646 | 103.9962 | 102.9609 | 0.72938 | 0.82822 | 0.84523 | -0.00062436 | 88.4785 | 84.1517 | 1.499 | 0.72843 | 0.0008108 | 16.0522 | 13.7147
123330 | 34.2583 | 1800.478 | 90.019 | 25.0384 | 40.001 | 186.17 | 40.0901 | 89.9896 | 95.1805 | 95.8947 | 99.11 | 117.4172 | 74.6798 | 19.4525 | 572.3822 | 393.7373 | 102.9649 | 104.0035 | 103.0404 | 0.73158 | 0.82822 | 0.84523 | -0.00062436 | 88.4719 | 83.9464 | 1.4961 | 0.73062 | 0.00080884 | 15.7033 | 13.3728
123360 | 34.2667 | 1799.301 | 90.0104 | 25.0773 | 40.0165 | 185.9939 | 39.9756 | 90.0055 | 95.2271 | 95.9059 | 99.11 | 114.0799 | 76.8128 | 19.6619 | 567.3046 | 393.7373 | 103.0514 | 104.009 | 102.9745 | 0.73149 | 0.82822 | 0.84523 | -0.00062436 | 88.4831 | 83.9532 | 1.4955 | 0.73055 | 0.00080888 | 15.7155 | 13.3848
123390 | 34.275 | 1800.232 | 90.0164 | 25.0059 | 40.0141 | 185.98 | 39.9143 | 90.0136 | 95.194 | 95.9048 | 99.11 | 103.2855 | 74.9744 | 19.7319 | 565.0323 | 393.7373 | 103.0423 | 103.9892 | 102.988 | 0.73091 | 0.82822 | 0.84523 | -0.00062436 | 88.483 | 84.1783 | 1.5066 | 0.72996 | 0.00081105 | 15.8088 | 13.4762
123420 | 34.2833 | 1799.791 | 90.0273 | 25.0482 | 40.0144 | 186.0334 | 39.8939 | 90.0098 | 95.2124 | 95.9069 | 99.11 | 116.1533 | 77.1021 | 19.7324 | 567.8503 | 393.3936 | 102.9002 | 104.0012 | 102.9339 | 0.73211 | 0.82822 | 0.84523 | -0.00062436 | 88.4777 | 83.8811 | 1.4984 | 0.73116 | 0.00080819 | 15.6176 | 13.2889
123450 | 34.2917 | 1799.757 | 90.0055 | 25.0002 | 40.004 | 186.1888 | 39.8192 | 89.9977 | 95.214 | 95.9104 | 99.11 | 119.9025 | 77.9822 | 19.7324 | 573.6525 | 393.7373 | 102.8741 | 103.9827 | 103.0287 | 0.73161 | 0.82822 | 0.84523 | -0.00062436 | 88.4779 | 84.0421 | 1.4998 | 0.73066 | 0.00080974 | 15.6983 | 13.3679
123480 | 34.3 | 1799.675 | 89.9718 | 25.0484 | 40.0395 | 186.1503 | 39.8558 | 89.999 | 95.2312 | 95.9094 | 99.11 | 112.5098 | 76.9605 | 19.7324 | 574.7407 | 393.3936 | 102.9442 | 103.9931 | 102.9677 | 0.73177 | 0.82822 | 0.84523 | -0.00062436 | 88.4671 | 83.9462 | 1.509 | 0.73081 | 0.00080885 | 15.6739 | 13.344
123510 | 34.3083 | 1799.456 | 89.9817 | 24.9953 | 40.0244 | 186.1703 | 39.8962 | 90.0021 | 95.2093 | 95.9121 | 99.11 | 112.7251 | 77.0538 | 19.6596 | 578.5732 | 393.3936 | 103.1584 | 103.9832 | 102.9918 | 0.73151 | 0.82822 | 0.84523 | -0.00062436 | 88.4698 | 83.9528 | 1.5035 | 0.73055 | 0.0008089 | 15.7143 | 13.3836
123540 | 34.3167 | 1799.926 | 89.9888 | 25.0303 | 39.9898 | 186.1791 | 39.9657 | 89.9846 | 95.181 | 95.9116 | 99.11 | 117.1893 | 76.6059 | 19.7137 | 571.7685 | 393.7373 | 102.8382 | 104.0095 | 102.9722 | 0.73118 | 0.82822 | 0.84523 | -0.00062436 | 88.4628 | 84.202 | 1.4999 | 0.73022 | 0.00081132 | 15.7666 | 13.4348
123570 | 34.325 | 1800.01 | 89.995 | 24.9987 | 40.012 | 186.1948 | 40.016 | 89.9884 | 95.1977 | 95.9151 | 99.11 | 112.7852 | 78.9328 | 19.5327 | 567.5697 | 393.3936 | 103.0123 | 103.9898 | 103.0075 | 0.73186 | 0.82822 | 0.84523 | -0.00062436 | 88.4594 | 84.0413 | 1.5339 | 0.73089 | 0.00080978 | 15.6603 | 13.3307
123600 | 34.3333 | 1799.749 | 89.9722 | 25.0393 | 40.0038 | 186.1686 | 40.0792 | 89.9973 | 95.1894 | 95.9096 | 99.11 | 115.049 | 76.8479 | 19.7324 | 568.2115 | 393.7373 | 102.9282 | 103.9893 | 102.9951 | 0.73176 | 0.82822 | 0.84523 | -0.00062436 | 88.4766 | 83.952 | 1.5012 | 0.73081 | 0.00080888 | 15.6738 | 13.344
123630 | 34.3417 | 1799.965 | 89.9869 | 25.0521 | 39.9868 | 186.0888 | 40.1307 | 89.9969 | 95.1949 | 95.9144 | 99.11 | 116.2846 | 77.912 | 19.7324 | 569.7302 | 393.3936 | 102.9814 | 104.0001 | 102.9971 | 0.72814 | 0.82822 | 0.84523 | -0.00062436 | 88.4485 | 84.2338 | 1.4858 | 0.72717 | 0.00081166 | 16.2533 | 13.9117
123660 | 34.35 | 1799.894 | 89.9635 | 25.05 | 39.986 | 186.176 | 40.1449 | 89.975 | 95.1716 | 95.9054 | 99.11 | 108.7403 | 74.4287 | 19.7324 | 572.5876 | 393.7373 | 102.8833 | 103.9861 | 102.9681 | 0.7316 | 0.82822 | 0.84523 | -0.00062436 | 88.4429 | 83.9793 | 1.5063 | 0.73063 | 0.00080922 | 15.7021 | 13.3716
123690 | 34.3583 | 1800.018 | 89.9723 | 25.0919 | 40.0069 | 186.2894 | 40.172 | 89.9958 | 95.1487 | 95.8824 | 99.11 | 115.856 | 75.915 | 19.6362 | 577.2639 | 393.7373 | 103.1056 | 103.9865 | 102.97 | 0.7315 | 0.82822 | 0.84523 | -0.00062436 | 88.4619 | 83.9312 | 1.4962 | 0.73054 | 0.00080871 | 15.7171 | 13.3863
123720 | 34.3667 | 1799.949 | 90.0055 | 25.0607 | 39.9709 | 186.3816 | 40.1191 | 89.9851 | 95.1775 | 95.8944 | 99.11 | 114.4454 | 78.401 | 19.5822 | 579.0911 | 393.7373 | 102.9965 | 104.0011 | 103.0093 | 0.73018 | 0.82822 | 0.84523 | -0.00062436 | 88.452 | 84.0447 | 1.5062 | 0.72921 | 0.00080983 | 15.928 | 13.5929
123750 | 34.375 | 1800.042 | 89.959 | 25.066 | 39.977 | 186.3424 | 40.0279 | 89.9894 | 95.1978 | 95.8935 | 99.11 | 111.1733 | 75.8168 | 19.607 | 575.1932 | 393.7373 | 103.1367 | 103.9833 | 102.9948 | 0.73182 | 0.82822 | 0.84523 | -0.00062436 | 88.4551 | 83.969 | 1.5029 | 0.73085 | 0.00080909 | 15.6671 | 13.3373
123780 | 34.3833 | 1799.975 | 89.9582 | 25.0648 | 39.9888 | 186.2794 | 39.9692 | 89.9881 | 95.1645 | 95.902 | 99.11 | 117.4471 | 76.1332 | 19.5349 | 564.9044 | 393.7373 | 102.9533 | 104.007 | 102.988 | 0.7315 | 0.82822 | 0.84523 | -0.00062436 | 88.4534 | 84.0825 | 1.498 | 0.73054 | 0.00081019 | 15.7169 | 13.3862
123810 | 34.3917 | 1800.024 | 89.9499 | 25.0781 | 39.9669 | 186.1438 | 39.9159 | 89.9717 | 95.1742 | 95.9058 | 99.11 | 106.4386 | 73.804 | 19.6763 | 563.5335 | 393.7373 | 103.104 | 103.983 | 102.9473 | 0.73111 | 0.82822 | 0.84523 | -0.00062436 | 88.4284 | 84.0222 | 1.5092 | 0.73012 | 0.00080966 | 15.7825 | 13.4505
123840 | 34.4 | 1799.911 | 89.986 | 25.0941 | 39.9626 | 186.1608 | 39.8646 | 90.0004 | 95.1476 | 95.9044 | 99.11 | 128.5667 | 73.9146 | 19.7323 | 566.7887 | 393.7373 | 103.0726 | 103.9984 | 103.0152 | 0.73159 | 0.82822 | 0.84523 | -0.00062436 | 88.4465 | 84.0185 | 1.5027 | 0.73062 | 0.00080959 | 15.7038 | 13.3733
123870 | 34.4083 | 1799.949 | 89.9794 | 25.0755 | 39.9708 | 186.252 | 39.8292 | 89.9857 | 95.1476 | 95.9089 | 99.11 | 108.407 | 74.263 | 19.7324 | 573.1566 | 393.7373 | 102.9752 | 103.9795 | 103.0174 | 0.73175 | 0.82822 | 0.84523 | -0.00062436 | 88.4614 | 84.0422 | 1.5057 | 0.73079 | 0.00080978 | 15.6765 | 13.3465
123900 | 34.4167 | 1799.492 | 89.9869 | 25.0783 | 39.9662 | 186.2382 | 39.8271 | 89.9885 | 95.1562 | 95.9159 | 99.11 | 106.0141 | 74.0483 | 19.7324 | 578.2472 | 393.3936 | 102.9944 | 103.9771 | 103.0152 | 0.73146 | 0.82822 | 0.84523 | -0.00062436 | 88.4599 | 84.1401 | 1.5026 | 0.7305 | 0.00081073 | 15.7225 | 13.3916
123930 | 34.425 | 1799.69 | 90.0138 | 25.0306 | 39.9615 | 186.2002 | 39.8896 | 89.9904 | 95.1823 | 95.9094 | 99.11 | 119.2207 | 73.8979 | 19.6483 | 579.0448 | 393.3936 | 102.8553 | 103.9748 | 102.9609 | 0.7318 | 0.82822 | 0.84523 | -0.00062436 | 88.4638 | 83.9359 | 1.4987 | 0.73084 | 0.00080875 | 15.6682 | 13.3384
123960 | 34.4333 | 1799.869 | 89.989 | 25.0329 | 39.9799 | 186.1701 | 39.9403 | 90.0146 | 95.1874 | 95.9183 | 99.11 | 120.4517 | 76.4927 | 19.6733 | 576.7264 | 393.3936 | 102.9792 | 103.993 | 103.0084 | 0.7316 | 0.82822 | 0.84523 | -0.00062436 | 88.4711 | 83.9058 | 1.4988 | 0.73064 | 0.00080845 | 15.7 | 13.3696
123990 | 34.4417 | 1799.019 | 90.0059 | 25.0172 | 39.9727 | 186.2556 | 39.98 | 89.9978 | 95.1844 | 95.9093 | 99.11 | 103.9609 | 76.3135 | 19.615 | 568.7712 | 393.3936 | 102.9854 | 104.0017 | 103.0014 | 0.73174 | 0.82822 | 0.84523 | -0.00062436 | 88.4756 | 84.093 | 1.5136 | 0.73079 | 0.00081024 | 15.6775 | 13.3475
124020 | 34.45 | 1799.46 | 89.9963 | 25.0128 | 39.9723 | 186.2235 | 40.0832 | 89.9787 | 95.1581 | 95.9065 | 99.11 | 102.203 | 76.7525 | 19.7324 | 563.791 | 393.3936 | 102.8827 | 103.9978 | 103.0291 | 0.7315 | 0.82822 | 0.84523 | -0.00062436 | 88.4653 | 84.0817 | 1.5038 | 0.73054 | 0.00081016 | 15.7166 | 13.3859
124050 | 34.4583 | 1800.484 | 89.9914 | 25.0398 | 39.9671 | 186.2328 | 40.1042 | 90.0196 | 95.1798 | 95.9155 | 99.11 | 116.7587 | 77.0723 | 19.7324 | 567.5925 | 393.3936 | 102.9281 | 103.9868 | 102.9677 | 0.72875 | 0.82822 | 0.84523 | -0.00062436 | 88.4496 | 84.0666 | 1.4536 | 0.72778 | 0.00081005 | 16.1552 | 13.8156
124080 | 34.4667 | 1800.509 | 90.0152 | 25.0256 | 39.9699 | 186.2272 | 40.1417 | 90.0038 | 95.1582 | 95.898 | 99.11 | 115.6562 | 75.1657 | 19.7324 | 574.1443 | 393.7373 | 102.909 | 104.0009 | 102.9948 | 0.73211 | 0.82822 | 0.84523 | -0.00062436 | 88.4732 | 84.1081 | 1.5067 | 0.73116 | 0.00081039 | 15.619 | 13.2902
124110 | 34.475 | 1799.662 | 89.9726 | 24.9934 | 39.994 | 186.3543 | 40.1337 | 89.9904 | 95.1749 | 95.8935 | 99.11 | 104.1759 | 76.4796 | 19.4762 | 579.0439 | 393.3936 | 102.7396 | 103.9753 | 102.9731 | 0.73149 | 0.82822 | 0.84523 | -0.00062436 | 88.4618 | 84.0376 | 1.5003 | 0.73053 | 0.00080974 | 15.7177 | 13.3869
124140 | 34.4833 | 1800.699 | 89.9885 | 25.0057 | 39.9682 | 186.3558 | 40.1422 | 89.9944 | 95.1607 | 95.8889 | 99.11 | 111.9763 | 74.2204 | 19.4108 | 578.2013 | 393.3936 | 102.6545 | 104.0078 | 103.0287 | 0.72924 | 0.82822 | 0.84523 | -0.00062436 | 88.4621 | 84.2021 | 1.4972 | 0.72828 | 0.00081132 | 16.076 | 13.738
124170 | 34.4917 | 1800.099 | 90.0107 | 25.0009 | 39.9631 | 186.2387 | 40.0803 | 89.9952 | 95.1822 | 95.8894 | 99.11 | 112.7868 | 77.7151 | 19.7272 | 569.8809 | 393.3936 | 102.962 | 103.9965 | 102.9609 | 0.7318 | 0.82822 | 0.84523 | -0.00062436 | 88.4698 | 84.0799 | 1.5079 | 0.73085 | 0.00081013 | 15.6675 | 13.3377
124200 | 34.5 | 1799.34 | 90.0213 | 24.9873 | 39.963 | 186.2539 | 39.9605 | 89.957 | 95.1686 | 95.9039 | 99.11 | 114.8714 | 76.0561 | 19.7301 | 567.8561 | 393.3936 | 102.7601 | 104.0089 | 103.0061 | 0.73149 | 0.82822 | 0.84523 | -0.00062436 | 88.4604 | 84.0859 | 1.5066 | 0.73053 | 0.00081021 | 15.7177 | 13.3869
124230 | 34.5083 | 1799.9 | 89.98 | 24.9749 | 39.9665 | 186.2472 | 39.9765 | 90.0319 | 95.175 | 95.9074 | 99.11 | 124.0942 | 77.3516 | 19.7294 | 568.6763 | 393.3936 | 102.7293 | 103.9997 | 102.9393 | 0.73145 | 0.82822 | 0.84523 | -0.00062436 | 88.4666 | 84.02 | 1.5054 | 0.73049 | 0.00080956 | 15.7239 | 13.393
124260 | 34.5167 | 1799.516 | 89.9921 | 24.9593 | 39.9659 | 186.3167 | 39.8853 | 90.0081 | 95.1657 | 95.9036 | 99.11 | 113.8715 | 80.5967 | 19.7324 | 572.2667 | 393.7373 | 102.7265 | 103.9897 | 103.0287 | 0.73191 | 0.82822 | 0.84523 | -0.00062436 | 88.4862 | 84.0033 | 1.5099 | 0.73096 | 0.00080935 | 15.6493 | 13.3199
124290 | 34.525 | 1800.638 | 90.0196 | 24.9263 | 39.9713 | 186.2998 | 39.8924 | 89.9987 | 95.189 | 95.9083 | 99.11 | 117.6146 | 76.4167 | 19.7309 | 576.5168 | 393.7373 | 102.9673 | 104.0007 | 103.0016 | 0.73149 | 0.82822 | 0.84523 | -0.00062436 | 88.4781 | 84.1558 | 1.4953 | 0.73054 | 0.00081084 | 15.7166 | 13.3859
124320 | 34.5333 | 1800.165 | 90.0181 | 24.9581 | 40.0236 | 186.2502 | 39.9108 | 90.0113 | 95.1458 | 95.9089 | 99.11 | 115.3953 | 76.5411 | 19.7234 | 578.722 | 393.3936 | 102.8171 | 103.9715 | 102.988 | 0.73156 | 0.82822 | 0.84523 | -0.00062436 | 88.4869 | 84.0558 | 1.51 | 0.73061 | 0.00080986 | 15.705 | 13.3745
124350 | 34.5417 | 1800.13 | 90.0196 | 24.9613 | 40.009 | 186.3678 | 39.8794 | 90.0095 | 95.1688 | 95.9102 | 99.11 | 111.2946 | 76.7908 | 19.7287 | 575.9573 | 393.3936 | 103.0752 | 104.0035 | 102.9542 | 0.73154 | 0.82822 | 0.84523 | -0.00062436 | 88.4683 | 84.1306 | 1.5022 | 0.73058 | 0.00081062 | 15.7102 | 13.3795
124380 | 34.55 | 1799.927 | 90.0135 | 24.9807 | 40.0121 | 186.1631 | 39.9484 | 90.0135 | 95.1884 | 95.9106 | 99.11 | 114.2242 | 76.8343 | 19.5534 | 569.465 | 393.7373 | 102.8517 | 103.9868 | 103.0152 | 0.73154 | 0.82822 | 0.84523 | -0.00062436 | 88.4971 | 84.0415 | 1.4946 | 0.7306 | 0.0008097 | 15.7073 | 13.3767
124410 | 34.5583 | 1800.281 | 90.0047 | 24.9839 | 40.044 | 186.1454 | 39.9771 | 89.9936 | 95.1862 | 95.9049 | 99.11 | 113.4599 | 76.6976 | 19.7324 | 564.772 | 393.3936 | 103.0438 | 103.9966 | 102.9807 | 0.73226 | 0.82822 | 0.84523 | -0.00062436 | 88.4824 | 83.973 | 1.5055 | 0.73131 | 0.00080907 | 15.5942 | 13.2659
124440 | 34.5667 | 1799.665 | 90.0252 | 24.9764 | 40.0556 | 186.1628 | 40.0349 | 90.0024 | 95.1738 | 95.9008 | 99.11 | 100.3817 | 76.8118 | 19.7324 | 568.4921 | 393.3936 | 102.9355 | 103.9917 | 103.0218 | 0.73211 | 0.82822 | 0.84523 | -0.00062436 | 88.4803 | 84.101 | 1.5033 | 0.73116 | 0.00081031 | 15.6178 | 13.289
124470 | 34.575 | 1800.594 | 90.0195 | 24.9897 | 40.0481 | 186.1419 | 40.0942 | 90.0446 | 95.1606 | 95.9072 | 99.11 | 111.234 | 75.8289 | 19.7234 | 574.9098 | 393.3936 | 102.9274 | 103.987 | 102.9474 | 0.72971 | 0.82822 | 0.84523 | -0.00062436 | 88.482 | 84.271 | 1.3462 | 0.72876 | 0.00081194 | 15.9995 | 13.663
124500 | 34.5833 | 1799.568 | 90.0219 | 24.9718 | 40.0485 | 186.0782 | 40.1279 | 90.0446 | 95.1871 | 95.9006 | 99.11 | 120.7648 | 75.5267 | 19.7324 | 575.0834 | 393.3936 | 103.1302 | 103.9689 | 103.0355 | 0.73181 | 0.82822 | 0.84523 | -0.00062436 | 88.4847 | 84.0241 | 1.504 | 0.73086 | 0.00080956 | 15.666 | 13.3362
124530 | 34.5917 | 1800.126 | 90.0156 | 24.9716 | 40.0492 | 186.1152 | 40.1253 | 90.0245 | 95.2087 | 95.8909 | 99.11 | 106.31 | 73.2305 | 19.7029 | 578.2574 | 393.3936 | 102.8284 | 103.97 | 102.9948 | 0.73151 | 0.82822 | 0.84523 | -0.00062436 | 88.4823 | 84.107 | 1.5069 | 0.73057 | 0.00081036 | 15.7122 | 13.3816
124560 | 34.6 | 1800.118 | 90.0383 | 24.9565 | 40.0484 | 186.1328 | 40.1348 | 90.0362 | 95.2002 | 95.8958 | 99.11 | 118.5965 | 78.4932 | 19.5175 | 575.7123 | 393.3936 | 102.8639 | 103.9948 | 103.0355 | 0.72912 | 0.82822 | 0.84523 | -0.00062436 | 88.4643 | 84.1949 | 1.4993 | 0.72816 | 0.00081125 | 16.095 | 13.7566
124590 | 34.6083 | 1799.665 | 90.0118 | 24.9256 | 40.0675 | 186.1555 | 40.0839 | 90.023 | 95.1914 | 95.8965 | 99.11 | 116.5345 | 77.1548 | 19.7317 | 567.633 | 393.3936 | 102.9382 | 103.9704 | 102.9813 | 0.73184 | 0.82822 | 0.84523 | -0.00062436 | 88.4821 | 84.0652 | 1.4947 | 0.73089 | 0.00080996 | 15.6609 | 13.3313
124620 | 34.6167 | 1800.601 | 90.0322 | 24.9421 | 40.0618 | 186.112 | 40.0082 | 90.0137 | 95.2085 | 95.9099 | 99.11 | 103.3692 | 77.1693 | 19.6832 | 563.5625 | 393.3936 | 102.8358 | 103.9842 | 103.0287 | 0.73151 | 0.82822 | 0.84523 | -0.00062436 | 88.4632 | 84.04 | 1.5039 | 0.73055 | 0.00080976 | 15.7156 | 13.3849
124650 | 34.625 | 1799.97 | 90.0314 | 24.9797 | 40.0863 | 186.2024 | 39.9512 | 90.0335 | 95.2057 | 95.9111 | 99.11 | 110.9023 | 77.6072 | 19.7323 | 571.3868 | 393.3936 | 102.7669 | 103.9799 | 102.9339 | 0.73108 | 0.82822 | 0.84523 | -0.00062436 | 88.4715 | 84.0415 | 1.5047 | 0.73012 | 0.00080975 | 15.7829 | 13.4508
124680 | 34.6333 | 1799.527 | 90.0491 | 25.0172 | 40.0333 | 186.1606 | 39.9086 | 89.9994 | 95.1923 | 95.9034 | 99.11 | 102.527 | 80.2821 | 19.7324 | 569.7335 | 393.3936 | 102.8598 | 103.9989 | 103.0346 | 0.7318 | 0.82822 | 0.84523 | -0.00062436 | 88.4832 | 84.0298 | 1.5084 | 0.73086 | 0.00080962 | 15.6662 | 13.3364
124710 | 34.6417 | 1800.242 | 90.0181 | 24.9952 | 40.0351 | 186.2727 | 39.8948 | 90.0206 | 95.1813 | 95.906 | 99.11 | 117.9842 | 81.9323 | 19.5923 | 579.2558 | 393.3936 | 102.7726 | 103.9836 | 102.9745 | 0.73144 | 0.82822 | 0.84523 | -0.00062436 | 88.4641 | 84.0439 | 1.5072 | 0.73049 | 0.00080979 | 15.7252 | 13.3943
124740 | 34.65 | 1799.59 | 90.0222 | 24.9921 | 40.018 | 186.3345 | 39.8468 | 89.9944 | 95.1746 | 95.9048 | 99.11 | 120.9152 | 74.7536 | 19.7324 | 578.9325 | 393.3936 | 102.8606 | 103.9986 | 102.9807 | 0.73151 | 0.82822 | 0.84523 | -0.00062436 | 88.4626 | 84.0124 | 1.5016 | 0.73055 | 0.00080949 | 15.7153 | 13.3846
124770 | 34.6583 | 1799.43 | 90.0187 | 25.0138 | 40.0234 | 186.3128 | 39.914 | 89.9778 | 95.174 | 95.9072 | 99.11 | 108.6123 | 74.3693 | 19.71 | 576.1523 | 393.3936 | 102.8172 | 103.9964 | 102.9475 | 0.73144 | 0.82822 | 0.84523 | -0.00062436 | 88.4874 | 84.1216 | 1.4975 | 0.7305 | 0.00081049 | 15.7234 | 13.3925
124800 | 34.6667 | 1800.312 | 89.9648 | 25.0211 | 40.0118 | 186.272 | 39.9174 | 90.0091 | 95.1948 | 95.9148 | 99.11 | 119.4394 | 80.0063 | 19.7051 | 570.7697 | 393.3936 | 102.8022 | 103.9998 | 103.0199 | 0.73173 | 0.82822 | 0.84523 | -0.00062436 | 88.4648 | 83.9764 | 1.4968 | 0.73077 | 0.00080914 | 15.6796 | 13.3496
124830 | 34.675 | 1799.847 | 89.9904 | 25.0225 | 39.9969 | 186.0944 | 39.9427 | 89.9827 | 95.2061 | 95.9076 | 99.11 | 112.3155 | 78.2553 | 19.7317 | 568.2759 | 393.3936 | 102.9883 | 103.9773 | 102.9813 | 0.73158 | 0.82822 | 0.84523 | -0.00062436 | 88.4352 | 83.9948 | 1.5029 | 0.73061 | 0.00080939 | 15.7058 | 13.3753
124860 | 34.6833 | 1799.727 | 90.0116 | 24.9618 | 40.0003 | 186.123 | 40.0252 | 89.9914 | 95.2173 | 95.9073 | 99.11 | 113.0875 | 75.3263 | 19.7221 | 567.3379 | 393.3936 | 102.7626 | 103.989 | 103.0081 | 0.73149 | 0.82822 | 0.84523 | -0.00062436 | 88.4475 | 83.8436 | 1.4941 | 0.73052 | 0.0008079 | 15.7191 | 13.3883
124890 | 34.6917 | 1800.622 | 90.0101 | 24.9896 | 40.02 | 186.15 | 40.0418 | 90.0075 | 95.165 | 95.9034 | 99.11 | 124.7118 | 75.7218 | 19.7324 | 574.4751 | 393.3936 | 102.8709 | 103.9864 | 102.973 | 0.72847 | 0.82822 | 0.84523 | -0.00062436 | 88.4525 | 84.1141 | 1.4567 | 0.7275 | 0.0008105 | 16.2007 | 13.8602
124920 | 34.7 | 1799.853 | 90.0036 | 25.0132 | 39.9905 | 186.1844 | 40.0669 | 89.9774 | 95.2029 | 95.8959 | 99.11 | 102.1596 | 74.8891 | 19.7324 | 575.5863 | 393.3936 | 102.6434 | 104.0016 | 102.9811 | 0.73159 | 0.82822 | 0.84523 | -0.00062436 | 88.4324 | 83.8493 | 1.4998 | 0.73062 | 0.00080799 | 15.7044 | 13.3739
124950 | 34.7083 | 1799.903 | 90.0037 | 24.9996 | 40.0113 | 186.2776 | 40.1026 | 89.9998 | 95.2028 | 95.8858 | 99.11 | 116.476 | 76.741 | 19.6859 | 576.1429 | 393.7373 | 102.8527 | 103.9952 | 102.9776 | 0.73168 | 0.82822 | 0.84523 | -0.00062436 | 88.4628 | 83.9522 | 1.506 | 0.73072 | 0.00080891 | 15.6883 | 13.3581
124980 | 34.7167 | 1800.331 | 89.9889 | 24.9993 | 39.9824 | 186.1553 | 40.0906 | 89.9774 | 95.1584 | 95.8918 | 99.11 | 120.6553 | 76.5781 | 19.6808 | 575.6763 | 393.7373 | 102.9043 | 103.9887 | 102.9745 | 0.72872 | 0.82822 | 0.84523 | -0.00062436 | 88.4276 | 84.225 | 1.4813 | 0.72774 | 0.00081162 | 16.1622 | 13.8225
125010 | 34.725 | 1799.554 | 89.9766 | 25.0308 | 40.0003 | 186.1001 | 40.0692 | 89.9773 | 95.1578 | 95.8891 | 99.11 | 108.5336 | 76.9956 | 19.5732 | 569.5316 | 393.7373 | 102.7484 | 104.011 | 102.9745 | 0.7318 | 0.82822 | 0.84523 | -0.00062436 | 88.4402 | 84.0516 | 1.5043 | 0.73083 | 0.00080992 | 15.6705 | 13.3407
125040 | 34.7333 | 1800.449 | 89.9922 | 25.0514 | 39.9871 | 186.1814 | 40.1316 | 89.999 | 95.1954 | 95.9032 | 99.11 | 124.1113 | 77.7355 | 19.7316 | 564.7629 | 393.7373 | 102.7183 | 104.0147 | 103.0014 | 0.7318 | 0.82822 | 0.84523 | -0.00062436 | 88.448 | 84.0075 | 1.4989 | 0.73084 | 0.00080948 | 15.6696 | 13.3398
125070 | 34.7417 | 1799.724 | 89.9809 | 25.0362 | 40.0099 | 186.058 | 40.0963 | 90.0108 | 95.2149 | 95.9071 | 99.11 | 114.3869 | 77.1849 | 19.7321 | 567.7316 | 393.7373 | 102.7391 | 103.9989 | 102.9884 | 0.73135 | 0.82822 | 0.84523 | -0.00062436 | 88.4451 | 84.0759 | 1.4423 | 0.73038 | 0.00081014 | 15.7426 | 13.4114
125100 | 34.75 | 1800.353 | 89.9728 | 25.0234 | 39.9932 | 186.1433 | 40.0321 | 89.9876 | 95.1442 | 95.9121 | 99.11 | 119.2045 | 77.3385 | 19.7324 | 571.1096 | 393.7373 | 102.5553 | 103.9847 | 103.0053 | 0.73174 | 0.82822 | 0.84523 | -0.00062436 | 88.4348 | 84.0129 | 1.5093 | 0.73076 | 0.00080956 | 15.6816 | 13.3516
125130 | 34.7583 | 1799.51 | 89.9947 | 25.0512 | 40.0245 | 186.2332 | 39.9927 | 90.0298 | 95.2183 | 95.9033 | 99.11 | 107.1172 | 74.0133 | 19.7324 | 574.5105 | 393.7373 | 102.9145 | 103.9693 | 103.0104 | 0.7318 | 0.82822 | 0.84523 | -0.00062436 | 88.4686 | 84.0083 | 1.5027 | 0.73085 | 0.00080944 | 15.6676 | 13.3378
125160 | 34.7667 | 1799.773 | 89.9968 | 25.049 | 40.0291 | 186.238 | 39.9712 | 90.0199 | 95.1594 | 95.9042 | 99.11 | 116.2055 | 75.0228 | 19.7137 | 576.1664 | 393.3936 | 102.7305 | 103.9742 | 102.951 | 0.73056 | 0.82822 | 0.84523 | -0.00062436 | 88.4296 | 84.0379 | 1.5018 | 0.72957 | 0.00080981 | 15.8698 | 13.5359
125190 | 34.775 | 1800.179 | 89.9873 | 25.033 | 39.9961 | 186.3319 | 39.9591 | 90.0064 | 95.2112 | 95.9067 | 99.11 | 116.9322 | 75.6851 | 19.7324 | 576.4589 | 393.7373 | 102.8106 | 104.0034 | 103.0016 | 0.7317 | 0.82822 | 0.84523 | -0.00062436 | 88.4613 | 84.0395 | 1.5136 | 0.73074 | 0.00080976 | 15.685 | 13.3549
125220 | 34.7833 | 1800.054 | 89.9565 | 25.038 | 40.0128 | 186.2417 | 39.9077 | 89.9831 | 95.1633 | 95.9056 | 99.11 | 105.3275 | 74.8257 | 19.5904 | 567.6625 | 393.3936 | 102.8938 | 103.993 | 102.9949 | 0.73167 | 0.82822 | 0.84523 | -0.00062436 | 88.4271 | 84.0332 | 1.5017 | 0.73068 | 0.00080977 | 15.6939 | 13.3636
125250 | 34.7917 | 1800.268 | 89.9678 | 25.0287 | 40.0029 | 186.3023 | 39.9078 | 90.0003 | 95.2077 | 95.9029 | 99.11 | 130.0225 | 75.845 | 19.7324 | 569.7273 | 393.3936 | 103.0385 | 104.0066 | 102.9948 | 0.73101 | 0.82822 | 0.84523 | -0.00062436 | 88.4339 | 84.0323 | 1.4979 | 0.73003 | 0.00080975 | 15.797 | 13.4646
125280 | 34.8 | 1799.901 | 90.0015 | 25.0409 | 40.0503 | 186.1163 | 39.8596 | 90.0211 | 95.1839 | 95.8989 | 99.11 | 107.1768 | 75.501 | 19.7314 | 567.9476 | 393.3936 | 102.7375 | 103.9951 | 102.9609 | 0.73149 | 0.82822 | 0.84523 | -0.00062436 | 88.4626 | 84.047 | 1.5088 | 0.73053 | 0.00080983 | 15.7176 | 13.3868
125310 | 34.8083 | 1800.236 | 89.98 | 25.025 | 39.9786 | 186.2169 | 39.9347 | 90.0016 | 95.1586 | 95.8993 | 99.11 | 111.0939 | 76.6916 | 19.7324 | 571.2072 | 393.3936 | 102.9059 | 103.988 | 102.9901 | 0.7318 | 0.82822 | 0.84523 | -0.00062436 | 88.4584 | 83.903 | 1.5007 | 0.73084 | 0.00080845 | 15.6687 | 13.3389
125340 | 34.8167 | 1800.025 | 89.9947 | 25.0088 | 39.97 | 186.188 | 39.968 | 89.9701 | 95.1431 | 95.8885 | 99.11 | 119.6121 | 78.3114 | 19.7324 | 574.2637 | 393.3936 | 102.9646 | 103.976 | 102.9677 | 0.73139 | 0.82822 | 0.84523 | -0.00062436 | 88.4549 | 84.0395 | 1.5068 | 0.73042 | 0.00080977 | 15.7352 | 13.404
125370 | 34.825 | 1800.449 | 89.9794 | 25.0031 | 39.9982 | 186.0956 | 39.9819 | 89.9971 | 95.1839 | 95.8796 | 99.11 | 114.5281 | 75.5371 | 19.7274 | 578.5114 | 393.3936 | 103.028 | 104.0063 | 103.0219 | 0.73149 | 0.82822 | 0.84523 | -0.00062436 | 88.4613 | 84.0093 | 1.5071 | 0.73053 | 0.00080947 | 15.7177 | 13.3869
125400 | 34.8333 | 1800.11 | 90.0097 | 24.9996 | 40.0001 | 186.1819 | 40.0572 | 89.9833 | 95.162 | 95.8778 | 99.11 | 108.604 | 74.8955 | 19.6856 | 576.9601 | 393.3936 | 102.8677 | 103.9887 | 102.9542 | 0.72962 | 0.82822 | 0.84523 | -0.00062436 | 88.4555 | 84.1884 | 1.5054 | 0.72865 | 0.00081121 | 16.0168 | 13.6799
125430 | 34.8417 | 1800.452 | 89.95 | 24.9797 | 39.9783 | 186.0969 | 40.0492 | 89.9935 | 95.144 | 95.8746 | 99.11 | 112.7066 | 76.8095 | 19.6031 | 571.7412 | 393.3936 | 102.9967 | 103.9902 | 102.9813 | 0.7318 | 0.82822 | 0.84523 | -0.00062436 | 88.4397 | 84.1227 | 1.4958 | 0.73083 | 0.00081061 | 15.6705 | 13.3407
125460 | 34.85 | 1800.09 | 89.9716 | 25.0057 | 39.9812 | 186.0722 | 40.0662 | 89.975 | 95.1381 | 95.8945 | 99.11 | 112.4886 | 75.5449 | 19.7097 | 566.8037 | 393.7373 | 102.8411 | 103.9936 | 102.9609 | 0.73163 | 0.82822 | 0.84523 | -0.00062436 | 88.4384 | 83.9995 | 1.4982 | 0.73065 | 0.00080942 | 15.6987 | 13.3683
125490 | 34.8583 | 1800.035 | 89.9997 | 24.992 | 39.9887 | 186.0194 | 40.0589 | 89.9643 | 95.1408 | 95.8941 | 99.11 | 110.6971 | 79.5437 | 19.7324 | 568.3736 | 393.7373 | 102.9036 | 104.0069 | 102.9948 | 0.73114 | 0.82822 | 0.84523 | -0.00062436 | 88.444 | 84.2096 | 1.5047 | 0.73017 | 0.00081144 | 15.7754 | 13.4435
125520 | 34.8667 | 1800.307 | 89.9831 | 24.9835 | 39.9758 | 186.049 | 40.0456 | 89.9815 | 95.1368 | 95.8941 | 99.11 | 112.7123 | 76.3301 | 19.7324 | 572.3308 | 393.7373 | 102.8257 | 103.9888 | 102.9609 | 0.73148 | 0.82822 | 0.84523 | -0.00062436 | 88.4492 | 84.0546 | 1.5041 | 0.73051 | 0.00080993 | 15.7205 | 13.3897
125550 | 34.875 | 1799.771 | 89.9943 | 24.9656 | 39.9739 | 186.0979 | 40.0488 | 90.0011 | 95.1577 | 95.9065 | 99.11 | 111.1181 | 74.973 | 19.7324 | 572.7686 | 393.7373 | 102.8175 | 103.9907 | 102.9949 | 0.73164 | 0.82822 | 0.84523 | -0.00062436 | 88.4639 | 84.0142 | 1.5026 | 0.73068 | 0.00080951 | 15.6945 | 13.3642
125580 | 34.8833 | 1800.681 | 90.0039 | 24.9605 | 39.9523 | 186.021 | 40.0783 | 90.0036 | 95.1535 | 95.8937 | 99.11 | 124.0244 | 77.1999 | 19.7324 | 578.2317 | 393.3936 | 103.0752 | 103.9963 | 102.9609 | 0.73142 | 0.82822 | 0.84523 | -0.00062436 | 88.4592 | 84.0353 | 1.5085 | 0.73046 | 0.00080972 | 15.7291 | 13.3981
125610 | 34.8917 | 1799.996 | 90.0058 | 24.9429 | 39.9536 | 186.0804 | 40.0049 | 89.9945 | 95.1738 | 95.9016 | 99.11 | 103.0427 | 80.5431 | 19.7324 | 577.4348 | 393.3936 | 102.8757 | 104.0114 | 103.0152 | 0.7318 | 0.82822 | 0.84523 | -0.00062436 | 88.4373 | 84.0399 | 1.5008 | 0.73082 | 0.00080982 | 15.6719 | 13.342
125640 | 34.9 | 1800.21 | 89.9873 | 24.9305 | 39.9715 | 185.9301 | 39.9945 | 89.9835 | 95.1409 | 95.8992 | 99.11 | 112.5169 | 77.3701 | 19.6913 | 572.7736 | 393.3936 | 102.7321 | 103.9977 | 102.988 | 0.7315 | 0.82822 | 0.84523 | -0.00062436 | 88.4483 | 84.0423 | 1.499 | 0.73053 | 0.00080981 | 15.7185 | 13.3877
125670 | 34.9083 | 1800.198 | 89.9941 | 24.9195 | 39.9434 | 186.04 | 39.9691 | 89.9922 | 95.1806 | 95.9007 | 99.11 | 116.0909 | 82.2347 | 19.7323 | 569.7446 | 393.3936 | 102.8652 | 103.992 | 103.0016 | 0.73221 | 0.82822 | 0.84523 | -0.00062436 | 88.4581 | 83.965 | 1.5088 | 0.73125 | 0.00080905 | 15.6043 | 13.2758
125700 | 34.9167 | 1800.261 | 89.9962 | 24.9568 | 39.9837 | 186.1516 | 39.9391 | 89.9954 | 95.1439 | 95.8962 | 99.11 | 108.366 | 74.9329 | 19.7324 | 568.5561 | 393.3936 | 102.8144 | 104.0128 | 102.9474 | 0.73149 | 0.82822 | 0.84523 | -0.00062436 | 88.4449 | 84.0854 | 1.5062 | 0.73052 | 0.00081024 | 15.7196 | 13.3888
125730 | 34.925 | 1799.994 | 90.0027 | 24.9297 | 39.9538 | 186.1643 | 39.968 | 90.0099 | 95.1299 | 95.9018 | 99.11 | 124.0523 | 75.2128 | 19.7324 | 570.2995 | 393.3936 | 102.7191 | 103.9802 | 102.9926 | 0.73123 | 0.82822 | 0.84523 | -0.00062436 | 88.4683 | 84.0904 | 1.4994 | 0.73027 | 0.00081023 | 15.7593 | 13.4277
125760 | 34.9333 | 1800.646 | 90.0177 | 24.9139 | 39.9247 | 186.04 | 39.9516 | 89.9699 | 95.1504 | 95.8849 | 99.11 | 107.1689 | 77.2471 | 19.7324 | 576.8589 | 393.3936 | 102.7364 | 103.978 | 102.9671 | 0.73149 | 0.82822 | 0.84523 | -0.00062436 | 88.4462 | 84.0345 | 1.5043 | 0.73052 | 0.00080974 | 15.7192 | 13.3884
125790 | 34.9417 | 1799.664 | 90.032 | 24.9325 | 39.9366 | 186.0758 | 39.9724 | 90.0186 | 95.17 | 95.8876 | 99.11 | 116.4075 | 75.1909 | 19.7296 | 576.1199 | 393.05 | 102.7705 | 103.9608 | 103.0084 | 0.73149 | 0.82822 | 0.84523 | -0.00062436 | 88.4636 | 84.0313 | 1.5137 | 0.73053 | 0.00080967 | 15.7183 | 13.3875
125820 | 34.95 | 1800.502 | 90.0063 | 24.9398 | 39.9693 | 186.1928 | 39.9694 | 89.9988 | 95.1858 | 95.8853 | 99.11 | 112.4493 | 76.5722 | 19.484 | 572.8786 | 393.3936 | 102.7324 | 103.9763 | 102.9629 | 0.72948 | 0.82822 | 0.84523 | -0.00062436 | 88.4566 | 84.1737 | 1.4949 | 0.72852 | 0.00081106 | 16.0385 | 13.7013
125850 | 34.9583 | 1800.376 | 90.0056 | 24.8955 | 39.976 | 186.0943 | 39.9349 | 90.0019 | 95.1735 | 95.8854 | 99.11 | 110.1401 | 76.1855 | 19.6351 | 566.6931 | 393.3936 | 102.6608 | 103.9878 | 102.9948 | 0.73183 | 0.82822 | 0.84523 | -0.00062436 | 88.4744 | 83.9716 | 1.5015 | 0.73087 | 0.00080907 | 15.6637 | 13.334
125880 | 34.9667 | 1799.565 | 90.0018 | 24.8867 | 39.9807 | 186.003 | 39.9055 | 89.9851 | 95.1328 | 95.8994 | 99.11 | 121.208 | 76.7048 | 19.7324 | 565.0519 | 393.3936 | 102.8991 | 103.9928 | 102.9745 | 0.7315 | 0.82822 | 0.84523 | -0.00062436 | 88.4614 | 83.9972 | 1.5203 | 0.73054 | 0.00080935 | 15.7163 | 13.3856
125910 | 34.975 | 1800.062 | 90.0254 | 24.8724 | 39.9999 | 186.109 | 39.9721 | 90.0223 | 95.179 | 95.8915 | 99.11 | 109.4318 | 79.8375 | 19.7324 | 568.5247 | 393.3936 | 102.9151 | 103.9796 | 103.0064 | 0.73112 | 0.82822 | 0.84523 | -0.00062436 | 88.4735 | 84.3005 | 1.5075 | 0.73016 | 0.00081225 | 15.7762 | 13.4443
125940 | 34.9833 | 1800.047 | 90.0268 | 24.8529 | 40.0205 | 186.0398 | 39.9756 | 90.0079 | 95.1701 | 95.8954 | 99.11 | 107.1804 | 74.7533 | 19.7324 | 572.9264 | 393.3936 | 102.561 | 103.9875 | 102.9725 | 0.7315 | 0.82822 | 0.84523 | -0.00062436 | 88.4766 | 84.2016 | 1.4952 | 0.73055 | 0.00081129 | 15.7148 | 13.384
125970 | 34.9917 | 1799.796 | 90.0493 | 24.9192 | 40.0454 | 186.104 | 40.0219 | 90.0098 | 95.17 | 95.9031 | 99.11 | 115.4065 | 76.6427 | 19.6168 | 578.8104 | 393.3936 | 102.7697 | 103.9712 | 103.0152 | 0.73159 | 0.82822 | 0.84523 | -0.00062436 | 88.4824 | 84.2768 | 1.5042 | 0.73064 | 0.000812 | 15.7008 | 13.3703
126000 | 35 | 1799.784 | 90.0275 | 24.947 | 40.0443 | 186.1024 | 40.0467 | 90.0155 | 95.1528 | 95.9055 | 99.11 | 116.4351 | 76.395 | 19.7099 | 579.4179 | 393.05 | 102.7095 | 103.9726 | 102.9677 | 0.73134 | 0.82822 | 0.84523 | -0.00062436 | 88.4841 | 84.0581 | 1.5054 | 0.7304 | 0.00080989 | 15.7392 | 13.408
126030 | 35.0083 | 1799.773 | 90.0454 | 24.9578 | 40.0436 | 186.1882 | 40.1207 | 90.0319 | 95.1975 | 95.9055 | 99.11 | 111.7097 | 73.8337 | 19.5997 | 571.7217 | 393.3936 | 102.8118 | 103.9767 | 103.0287 | 0.7318 | 0.82822 | 0.84523 | -0.00062436 | 88.4782 | 84.053 | 1.4899 | 0.73085 | 0.00080985 | 15.6679 | 13.3381
126060 | 35.0167 | 1799.359 | 90.0281 | 24.9778 | 40.08 | 186.1731 | 40.1199 | 90.0115 | 95.2 | 95.9038 | 99.11 | 116.0738 | 78.4331 | 19.7324 | 569.4914 | 393.3936 | 102.8454 | 103.9699 | 102.9813 | 0.73149 | 0.82822 | 0.84523 | -0.00062436 | 88.4716 | 84.0285 | 1.492 | 0.73054 | 0.00080963 | 15.7164 | 13.3857
126090 | 35.025 | 1799.281 | 90.0884 | 25.0213 | 40.1097 | 186.226 | 40.133 | 90.0185 | 95.2011 | 95.8968 | 99.11 | 112.7803 | 77.4226 | 19.7324 | 569.9764 | 393.3936 | 102.8761 | 104.0131 | 102.9811 | 0.73149 | 0.82822 | 0.84523 | -0.00062436 | 88.4902 | 84.207 | 1.5243 | 0.73055 | 0.00081131 | 15.7149 | 13.3842
126120 | 35.0333 | 1798.804 | 90.0374 | 24.9931 | 40.0893 | 186.3505 | 40.1408 | 90.0306 | 95.1916 | 95.9015 | 99.11 | 105.8916 | 76.3544 | 19.7294 | 573.7816 | 393.3936 | 102.7527 | 104.0809 | 102.9564 | 0.73152 | 0.82822 | 0.84523 | -0.00062436 | 88.4833 | 84.0265 | 1.503 | 0.73057 | 0.00080958 | 15.7117 | 13.381
126150 | 35.0417 | 1800.138 | 90.0584 | 25.0336 | 40.0963 | 186.4775 | 40.1122 | 90.0275 | 95.1943 | 95.8979 | 99.11 | 109.9893 | 74.6522 | 19.6912 | 572.9497 | 393.05 | 103.02 | 104.1593 | 102.9939 | 0.73157 | 0.82822 | 0.84523 | -0.00062436 | 88.4976 | 84.0307 | 1.5032 | 0.73063 | 0.00080959 | 15.7026 | 13.3721
126180 | 35.05 | 1799.598 | 90.0469 | 25.0448 | 40.0929 | 186.6142 | 40.0345 | 90.0153 | 95.2147 | 95.8914 | 99.11 | 120.7981 | 77.6673 | 19.703 | 578.8098 | 393.3936 | 102.9951 | 104.1856 | 102.9677 | 0.73155 | 0.82822 | 0.84523 | -0.00062436 | 88.4858 | 84.0983 | 1.4404 | 0.73061 | 0.00081027 | 15.706 | 13.3755
126210 | 35.0583 | 1799.983 | 90.0305 | 25.0367 | 40.0702 | 186.592 | 39.9636 | 89.98 | 95.1968 | 95.8928 | 99.11 | 102.0285 | 79.5232 | 19.4784 | 574.1115 | 393.3936 | 103.0495 | 104.1717 | 102.9948 | 0.7318 | 0.82822 | 0.84523 | -0.00062436 | 88.4758 | 83.9709 | 1.4989 | 0.73085 | 0.00080906 | 15.6669 | 13.3371
126240 | 35.0667 | 1799.868 | 90.0632 | 25.0054 | 40.0652 | 186.6049 | 39.9344 | 90.0008 | 95.1742 | 95.8912 | 99.11 | 114.7437 | 77.2569 | 19.611 | 569.9086 | 393.3936 | 103.0492 | 104.1715 | 102.9475 | 0.73065 | 0.82822 | 0.84523 | -0.00062436 | 88.4603 | 84.1528 | 1.507 | 0.72968 | 0.00081085 | 15.8523 | 13.5188
126270 | 35.075 | 1799.33 | 90.0054 | 25.0194 | 40.0618 | 186.6978 | 39.8683 | 90.0223 | 95.1707 | 95.8909 | 99.11 | 112.7148 | 76.329 | 19.71 | 565.3528 | 393.3936 | 102.8544 | 104.1823 | 102.9745 | 0.73149 | 0.82822 | 0.84523 | -0.00062436 | 88.462 | 84.0364 | 1.5022 | 0.73053 | 0.00080973 | 15.7174 | 13.3867
126300 | 35.0833 | 1799.47 | 90.0143 | 25.0428 | 40.065 | 186.7062 | 39.8691 | 89.9963 | 95.1784 | 95.893 | 99.11 | 116.9302 | 72.5789 | 19.7324 | 568.787 | 393.3936 | 102.7302 | 104.195 | 102.9813 | 0.7312 | 0.82822 | 0.84523 | -0.00062436 | 88.474 | 84.0179 | 1.5014 | 0.73024 | 0.00080952 | 15.7634 | 13.4317
126330 | 35.0917 | 1800.187 | 90.0159 | 25.0729 | 39.9944 | 186.7178 | 39.8674 | 90.0215 | 95.1802 | 95.9015 | 99.11 | 107.6463 | 73.9513 | 19.7324 | 571.5678 | 393.3936 | 102.9047 | 104.1812 | 102.9745 | 0.73138 | 0.82822 | 0.84523 | -0.00062436 | 88.4663 | 84.1143 | 1.5168 | 0.73042 | 0.00081047 | 15.7359 | 13.4048
126360 | 35.1 | 1799.925 | 90.0086 | 25.0893 | 40.0042 | 186.6941 | 39.8842 | 90.0107 | 95.1867 | 95.9019 | 99.11 | 109.6959 | 73.0612 | 19.7154 | 578.0453 | 393.3936 | 102.9037 | 104.1819 | 102.9422 | 0.73149 | 0.82822 | 0.84523 | -0.00062436 | 88.4662 | 83.9362 | 1.521 | 0.73054 | 0.00080875 | 15.7172 | 13.3865
126390 | 35.1083 | 1800.344 | 89.9822 | 25.0762 | 39.9813 | 186.7345 | 39.956 | 89.9875 | 95.2028 | 95.8992 | 99.11 | 116.3064 | 77.1768 | 19.7324 | 577.7474 | 393.3936 | 102.7702 | 104.1711 | 102.988 | 0.73123 | 0.82822 | 0.84523 | -0.00062436 | 88.4427 | 83.952 | 1.4952 | 0.73026 | 0.00080896 | 15.7611 | 13.4294
126420 | 35.1167 | 1799.94 | 90.0043 | 25.0228 | 40.0179 | 186.8056 | 39.9776 | 89.9912 | 95.1589 | 95.9025 | 99.11 | 100.1437 | 75.8755 | 19.7324 | 576.6313 | 393.3936 | 102.9216 | 104.1644 | 102.9406 | 0.73108 | 0.82822 | 0.84523 | -0.00062436 | 88.4598 | 83.9663 | 1.4681 | 0.73012 | 0.00080906 | 15.7836 | 13.4515
126450 | 35.125 | 1799.488 | 89.9778 | 25.0216 | 40.0031 | 186.7043 | 40.0382 | 89.9547 | 95.1977 | 95.8981 | 99.11 | 111.0042 | 74.1852 | 19.6165 | 569.1159 | 393.3936 | 102.8566 | 104.2004 | 103.0084 | 0.7318 | 0.82822 | 0.84523 | -0.00062436 | 88.4505 | 83.9208 | 1.5054 | 0.73084 | 0.00080864 | 15.6694 | 13.3396
126480 | 35.1333 | 1800.034 | 90.0028 | 25.0184 | 39.9919 | 186.6424 | 40.0583 | 89.9916 | 95.1814 | 95.8991 | 99.11 | 116.8278 | 77.0646 | 19.7318 | 568.5923 | 393.7373 | 102.8989 | 104.1873 | 102.9881 | 0.73155 | 0.82822 | 0.84523 | -0.00062436 | 88.4501 | 84.0937 | 1.5056 | 0.73058 | 0.0008103 | 15.7106 | 13.38
126510 | 35.1417 | 1800.266 | 89.9996 | 25.0386 | 39.9828 | 186.6577 | 40.1287 | 89.957 | 95.1909 | 95.8928 | 99.11 | 109.2599 | 75.2498 | 19.7324 | 566.2383 | 393.7373 | 102.8263 | 104.1836 | 102.9699 | 0.72843 | 0.82822 | 0.84523 | -0.00062436 | 88.4352 | 84.2532 | 1.466 | 0.72745 | 0.00081187 | 16.2088 | 13.8681
126540 | 35.15 | 1800.334 | 89.9741 | 25.0355 | 39.9788 | 186.7385 | 40.0893 | 89.9938 | 95.1828 | 95.8902 | 99.11 | 112.3973 | 74.1986 | 19.7324 | 578.9997 | 393.3936 | 102.802 | 104.1835 | 102.9633 | 0.73149 | 0.82822 | 0.84523 | -0.00062436 | 88.4594 | 83.9289 | 1.5051 | 0.73053 | 0.0008087 | 15.7178 | 13.387
126570 | 35.1583 | 1800.112 | 89.9932 | 25.0172 | 40.0073 | 186.6677 | 40.1123 | 89.9872 | 95.1868 | 95.8935 | 99.11 | 112.7467 | 77.021 | 19.7089 | 582.1425 | 393.7373 | 102.8062 | 104.1611 | 102.9948 | 0.7316 | 0.82822 | 0.84523 | -0.00062436 | 88.4503 | 83.989 | 1.4848 | 0.73063 | 0.0008093 | 15.7019 | 13.3714
126600 | 35.1667 | 1799.605 | 89.9934 | 25.0339 | 39.9893 | 186.8902 | 40.1578 | 90.0343 | 95.1843 | 95.8877 | 99.11 | 110.7061 | 78.3872 | 19.6148 | 582.6466 | 393.7373 | 102.791 | 104.1677 | 102.9949 | 0.73147 | 0.82822 | 0.84523 | -0.00062436 | 88.4587 | 84.0778 | 1.4969 | 0.73051 | 0.00081013 | 15.7216 | 13.3908
126630 | 35.175 | 1799.986 | 89.972 | 25.0339 | 40.0149 | 186.8891 | 40.0825 | 89.9883 | 95.1931 | 95.8877 | 99.11 | 122.3818 | 78.3662 | 19.7128 | 570.8801 | 393.3936 | 102.9081 | 104.172 | 102.9474 | 0.7318 | 0.82822 | 0.84523 | -0.00062436 | 88.4322 | 83.9776 | 1.498 | 0.73083 | 0.00080923 | 15.6713 | 13.3414
126660 | 35.1833 | 1799.771 | 89.9806 | 25.0369 | 40.0477 | 186.7611 | 39.9933 | 90.0217 | 95.2077 | 95.8844 | 99.11 | 107.3359 | 76.6472 | 19.633 | 561.3064 | 393.7373 | 102.9741 | 104.1832 | 102.9677 | 0.73142 | 0.82822 | 0.84523 | -0.00062436 | 88.4359 | 84.035 | 1.4965 | 0.73044 | 0.00080977 | 15.7319 | 13.4009
126690 | 35.1917 | 1799.97 | 89.9881 | 25.075 | 40.026 | 186.7705 | 39.9921 | 90.009 | 95.1925 | 95.8897 | 99.11 | 116.5276 | 78.4125 | 19.7324 | 560.9315 | 393.3936 | 102.7406 | 104.1917 | 102.9474 | 0.7318 | 0.82822 | 0.84523 | -0.00062436 | 88.4454 | 83.9116 | 1.5153 | 0.73083 | 0.00080856 | 15.6699 | 13.3401
126720 | 35.2 | 1799.611 | 89.9639 | 25.0648 | 40.0207 | 186.821 | 39.9532 | 90.0119 | 95.1995 | 95.8983 | 99.11 | 108.1127 | 75.6444 | 19.7197 | 568.8876 | 393.3936 | 102.9127 | 104.1884 | 103.047 | 0.73118 | 0.82822 | 0.84523 | -0.00062436 | 88.4519 | 84.1419 | 1.5121 | 0.73021 | 0.00081076 | 15.7682 | 13.4364
126750 | 35.2083 | 1799.815 | 90.0151 | 25.0756 | 40.0165 | 186.8552 | 39.8908 | 90.0067 | 95.168 | 95.8984 | 99.11 | 108.5028 | 77.5488 | 19.7324 | 574.8079 | 393.3936 | 102.9424 | 104.1908 | 102.9542 | 0.73131 | 0.82822 | 0.84523 | -0.00062436 | 88.4574 | 84.0443 | 1.5068 | 0.73034 | 0.00080981 | 15.7476 | 13.4162
126780 | 35.2167 | 1799.609 | 90.036 | 25.0949 | 40.0557 | 186.9389 | 39.8821 | 89.9974 | 95.1736 | 95.8955 | 99.11 | 113.4986 | 77.0791 | 19.6169 | 580.7444 | 393.3936 | 102.8429 | 104.161 | 102.9745 | 0.73203 | 0.82822 | 0.84523 | -0.00062436 | 88.4622 | 83.9463 | 1.4489 | 0.73107 | 0.00080886 | 15.6333 | 13.3042
126810 | 35.225 | 1800.123 | 90.0095 | 25.0803 | 40.0448 | 186.9146 | 39.8893 | 90.0012 | 95.1898 | 95.8967 | 99.11 | 108.8956 | 76.1619 | 19.7324 | 579.4026 | 393.3936 | 102.6737 | 104.163 | 102.9531 | 0.7318 | 0.82822 | 0.84523 | -0.00062436 | 88.4504 | 83.9504 | 1.5063 | 0.73084 | 0.00080892 | 15.6694 | 13.3396
126840 | 35.2333 | 1800.08 | 90.0067 | 25.1041 | 40.0395 | 186.9395 | 39.8947 | 89.9784 | 95.1984 | 95.8958 | 99.11 | 120.7871 | 76.2519 | 19.7235 | 574.7973 | 393.3936 | 102.5266 | 104.1637 | 102.9813 | 0.73066 | 0.82822 | 0.84523 | -0.00062436 | 88.4547 | 84.0371 | 1.504 | 0.72969 | 0.00080975 | 15.8514 | 13.5179
126870 | 35.2417 | 1799.691 | 89.9807 | 25.0635 | 40.0463 | 186.8561 | 39.8793 | 90.026 | 95.178 | 95.8994 | 99.11 | 116.0943 | 74.0427 | 19.7324 | 570.5538 | 393.3936 | 102.7892 | 104.1681 | 102.9677 | 0.73181 | 0.82822 | 0.84523 | -0.00062436 | 88.4481 | 83.9724 | 1.5076 | 0.73084 | 0.00080914 | 15.6696 | 13.3398
126900 | 35.25 | 1800.38 | 89.99 | 25.0142 | 40.0087 | 186.7247 | 39.9576 | 89.9859 | 95.1989 | 95.9002 | 99.11 | 99.578 | 76.4839 | 19.6835 | 566.2973 | 393.3936 | 102.7403 | 103.999 | 102.9813 | 0.73124 | 0.82822 | 0.84523 | -0.00062436 | 88.4441 | 83.9983 | 1.4975 | 0.73027 | 0.0008094 | 15.76 | 13.4284
126930 | 35.2583 | 1799.666 | 89.9777 | 25.0512 | 40.0569 | 186.4248 | 40.0789 | 90.0216 | 95.1761 | 95.8975 | 99.11 | 119.2633 | 76.2681 | 19.7324 | 569.4944 | 393.3936 | 102.8141 | 103.9287 | 102.9419 | 0.73107 | 0.82822 | 0.84523 | -0.00062436 | 88.4393 | 83.9996 | 1.5216 | 0.7301 | 0.00080942 | 15.7864 | 13.4543
126960 | 35.2667 | 1800.096 | 90.0159 | 25.0392 | 40.0239 | 186.3586 | 40.1131 | 90.0016 | 95.1926 | 95.8972 | 99.1102 | 109.5884 | 76.8068 | 19.7324 | 566.0869 | 393.3936 | 102.749 | 103.9342 | 102.9814 | 0.73151 | 0.82822 | 0.84523 | -0.00062436 | 88.4481 | 83.9409 | 1.5045 | 0.73054 | 0.00080884 | 15.716 | 13.3853
126990 | 35.275 | 1800.318 | 90.0194 | 25.0425 | 40.042 | 186.4382 | 40.1808 | 90.0342 | 95.1692 | 95.8908 | 99.11 | 120.3107 | 74.3238 | 19.7324 | 577.0651 | 393.3936 | 102.7363 | 103.9212 | 102.9746 | 0.73149 | 0.82822 | 0.84523 | -0.00062436 | 88.4596 | 84.0333 | 1.5007 | 0.73053 | 0.0008097 | 15.7183 | 13.3875
127020 | 35.2833 | 1800.256 | 89.9854 | 25.0311 | 40.0252 | 186.3916 | 40.178 | 89.9946 | 95.1677 | 95.8768 | 99.1137 | 110.3172 | 76.4688 | 19.7324 | 579.4147 | 393.3936 | 102.8942 | 103.9181 | 102.9987 | 0.73149 | 0.82822 | 0.84523 | -0.00062436 | 88.4618 | 84.1302 | 1.5077 | 0.73053 | 0.00081063 | 15.7184 | 13.3876
127050 | 35.2917 | 1799.734 | 89.9618 | 25.0385 | 40.0011 | 186.3506 | 40.1582 | 89.9851 | 95.1507 | 95.8869 | 99.1269 | 114.1882 | 75.1697 | 19.7288 | 577.3573 | 393.3936 | 102.5633 | 103.9252 | 102.9677 | 0.7313 | 0.82822 | 0.84523 | -0.00062436 | 88.4405 | 84.0665 | 1.4993 | 0.73032 | 0.00081006 | 15.7507 | 13.4193
127080 | 35.3 | 1800.031 | 89.9955 | 25.0271 | 40.0061 | 186.247 | 40.0874 | 89.9784 | 95.178 | 95.901 | 99.1385 | 113.8113 | 74.5865 | 19.7297 | 568.2701 | 393.3936 | 102.803 | 103.9236 | 103.0165 | 0.73149 | 0.82822 | 0.84523 | -0.00062436 | 88.452 | 84.0506 | 1.5059 | 0.73053 | 0.00080989 | 15.7189 | 13.3881
127110 | 35.3083 | 1799.786 | 89.9975 | 25.0381 | 39.9702 | 186.3376 | 39.9857 | 90.0089 | 95.1554 | 95.8946 | 99.1102 | 103.8689 | 75.1891 | 19.7324 | 562.9542 | 393.3936 | 102.8179 | 103.9297 | 102.974 | 0.73149 | 0.82822 | 0.84523 | -0.00062436 | 88.4518 | 83.9876 | 1.5028 | 0.73052 | 0.00080928 | 15.7198 | 13.3889
127140 | 35.3167 | 1799.616 | 90.0146 | 25.0543 | 40.0003 | 186.3596 | 39.9713 | 90.0232 | 95.1854 | 95.9044 | 99.1185 | 110.7444 | 75.5973 | 19.7324 | 567.5003 | 393.3936 | 102.9148 | 103.9174 | 103.044 | 0.73133 | 0.82822 | 0.84523 | -0.00062436 | 88.4627 | 84.0749 | 1.4872 | 0.73037 | 0.0008101 | 15.7433 | 13.412
127170 | 35.325 | 1798.49 | 90.0021 | 25.0372 | 39.9981 | 186.3871 | 39.9032 | 90.0311 | 95.1716 | 95.9036 | 99.1222 | 127.0331 | 81.9071 | 19.7324 | 574.1174 | 393.3936 | 102.98 | 103.9327 | 102.9867 | 0.72881 | 0.82822 | 0.84523 | -0.00062436 | 88.4532 | 84.3162 | 1.4682 | 0.72785 | 0.00081244 | 16.1452 | 13.8058
127200 | 35.3333 | 1799.35 | 89.9825 | 25.0366 | 40.0172 | 186.3543 | 39.8611 | 90.0058 | 95.1714 | 95.9081 | 99.1124 | 109.5632 | 74.854 | 19.7324 | 574.7248 | 393.3936 | 102.7727 | 103.8997 | 102.9932 | 0.73149 | 0.82822 | 0.84523 | -0.00062436 | 88.4723 | 84.0661 | 1.5053 | 0.73054 | 0.00080999 | 15.7166 | 13.3859
127230 | 35.3417 | 1800.005 | 89.9691 | 25.0163 | 39.9633 | 186.2269 | 39.8326 | 89.996 | 95.1229 | 95.907 | 99.1175 | 112.1374 | 78.0131 | 19.7322 | 577.6283 | 393.3936 | 102.728 | 103.9169 | 102.9987 | 0.73149 | 0.82822 | 0.84523 | -0.00062436 | 88.4615 | 84.1118 | 1.4966 | 0.73053 | 0.00081045 | 15.7178 | 13.387
127260 | 35.35 | 1799.582 | 89.9868 | 24.9814 | 39.992 | 186.3255 | 39.828 | 89.9945 | 95.1381 | 95.903 | 99.1113 | 122.207 | 75.1337 | 19.7323 | 574.853 | 393.3936 | 102.877 | 103.9148 | 103.0231 | 0.73131 | 0.82822 | 0.84523 | -0.00062436 | 88.4441 | 84.1998 | 1.506 | 0.73034 | 0.00081134 | 15.7484 | 13.417
127290 | 35.3583 | 1799.929 | 90.008 | 24.9249 | 39.9642 | 186.2821 | 39.8928 | 89.9912 | 95.143 | 95.8984 | 99.11 | 104.8158 | 75.2551 | 19.7324 | 571.0182 | 393.3936 | 102.815 | 103.9289 | 102.9747 | 0.73157 | 0.82822 | 0.84523 | -0.00062436 | 88.4349 | 84.0451 | 1.5059 | 0.73059 | 0.00080987 | 15.708 | 13.3774
127320 | 35.3667 | 1800.688 | 89.9844 | 24.9114 | 39.9831 | 186.1787 | 40.0031 | 89.9842 | 95.1639 | 95.8986 | 99.11 | 122.3123 | 76.6153 | 19.7323 | 568.1891 | 393.3936 | 102.7016 | 103.9311 | 103.0084 | 0.73144 | 0.82822 | 0.84523 | -0.00062436 | 88.4377 | 84.1177 | 1.5003 | 0.73047 | 0.00081056 | 15.728 | 13.3971
127350 | 35.375 | 1799.605 | 89.9834 | 24.9664 | 39.9828 | 186.1926 | 40.0158 | 89.9909 | 95.155 | 95.8986 | 99.11 | 116.2484 | 75.168 | 19.7324 | 572.3784 | 393.3936 | 102.9404 | 103.9312 | 102.942 | 0.73123 | 0.82822 | 0.84523 | -0.00062436 | 88.4565 | 84.0426 | 1.5089 | 0.73027 | 0.0008098 | 15.7597 | 13.4281
127380 | 35.3833 | 1800.023 | 89.9626 | 24.9456 | 39.9555 | 186.2681 | 40.0862 | 89.9623 | 95.1414 | 95.8972 | 99.11 | 103.5968 | 75.434 | 19.7324 | 571.5771 | 393.3936 | 102.8908 | 103.9004 | 103.0015 | 0.73126 | 0.82822 | 0.84523 | -0.00062436 | 88.4469 | 83.9659 | 1.5096 | 0.73029 | 0.00080908 | 15.7563 | 13.4247
127410 | 35.3917 | 1799.96 | 89.9788 | 24.9489 | 39.9626 | 186.2495 | 40.131 | 89.9803 | 95.1392 | 95.893 | 99.11 | 114.236 | 78.661 | 19.7319 | 578.6849 | 393.05 | 102.8337 | 103.9046 | 102.9814 | 0.72871 | 0.82822 | 0.84523 | -0.00062436 | 88.4491 | 84.0378 | 1.5163 | 0.72774 | 0.00080977 | 16.1624 | 13.8227
127440 | 35.4 | 1800.054 | 89.9827 | 24.9721 | 39.9715 | 186.2393 | 40.1118 | 90.0002 | 95.1585 | 95.895 | 99.1194 | 122.6931 | 78.0166 | 19.732 | 580.1461 | 393.3936 | 102.7595 | 103.9241 | 103.0087 | 0.73149 | 0.82822 | 0.84523 | -0.00062436 | 88.4653 | 84.2482 | 1.5122 | 0.73054 | 0.00081176 | 15.7173 | 13.3866
127470 | 35.4083 | 1799.969 | 89.9815 | 24.9346 | 39.9585 | 186.1691 | 40.1075 | 89.9675 | 95.1531 | 95.8793 | 99.11 | 119.4304 | 78.2108 | 19.7324 | 570.3057 | 393.3936 | 102.8129 | 103.9185 | 102.9404 | 0.73118 | 0.82822 | 0.84523 | -0.00062436 | 88.4523 | 84.0392 | 1.506 | 0.73021 | 0.00080977 | 15.7681 | 13.4363
127500 | 35.4167 | 1800.325 | 89.95 | 24.9359 | 39.9726 | 186.1045 | 40.1312 | 90.0208 | 95.1847 | 95.8826 | 99.1101 | 116.0149 | 79.4008 | 19.7298 | 564.2573 | 393.3936 | 102.7466 | 103.9242 | 102.9881 | 0.72808 | 0.82822 | 0.84523 | -0.00062436 | 88.4329 | 84.1831 | 1.5166 | 0.7271 | 0.00081121 | 16.2644 | 13.9226
127530 | 35.425 | 1799.966 | 89.9943 | 24.9487 | 39.9787 | 186.1571 | 40.0704 | 90.0032 | 95.1765 | 95.8949 | 99.1106 | 110.2493 | 77.188 | 19.7324 | 567.4605 | 393.05 | 102.6512 | 103.9209 | 102.9751 | 0.73149 | 0.82822 | 0.84523 | -0.00062436 | 88.4628 | 84.0011 | 1.5094 | 0.73053 | 0.00080938 | 15.7174 | 13.3866
127560 | 35.4333 | 1799.981 | 90.0107 | 24.9163 | 39.9817 | 186.1235 | 39.9998 | 89.9981 | 95.1767 | 95.915 | 99.131 | 123.8268 | 70.0697 | 19.7324 | 569.7661 | 393.3936 | 102.8083 | 103.9348 | 103.0196 | 0.7312 | 0.82822 | 0.84523 | -0.00062436 | 88.4841 | 84.016 | 1.5007 | 0.73025 | 0.00080948 | 15.7626 | 13.4309
127590 | 35.4417 | 1800.118 | 90.0032 | 24.8954 | 39.9624 | 186.1232 | 39.9351 | 90.0091 | 95.1894 | 95.9069 | 99.1197 | 103.0831 | 74.7946 | 19.7324 | 575.9482 | 393.3936 | 102.794 | 103.9076 | 102.935 | 0.7295 | 0.82822 | 0.84523 | -0.00062436 | 88.4619 | 84.0676 | 1.4089 | 0.72854 | 0.00081003 | 16.0349 | 13.6977
127620 | 35.45 | 1800.665 | 90.0064 | 24.8772 | 40.0101 | 186.125 | 39.9372 | 90.0296 | 95.159 | 95.9153 | 99.135 | 107.0944 | 79.7487 | 19.6982 | 580.199 | 393.3936 | 103.0236 | 103.93 | 103.0032 | 0.7318 | 0.82822 | 0.84523 | -0.00062436 | 88.4776 | 83.9953 | 1.5143 | 0.73085 | 0.0008093 | 15.6667 | 13.337
127650 | 35.4583 | 1799.618 | 90.0201 | 24.8577 | 39.9958 | 186.243 | 39.9354 | 90.0254 | 95.1764 | 95.9148 | 99.1194 | 118.1568 | 81.2777 | 19.7307 | 578.3391 | 393.3936 | 102.7784 | 103.9227 | 102.9962 | 0.73155 | 0.82822 | 0.84523 | -0.00062436 | 88.4719 | 84.088 | 1.5018 | 0.73059 | 0.0008102 | 15.7082 | 13.3776
127680 | 35.4667 | 1800.078 | 90.0039 | 24.8475 | 40.0271 | 186.2094 | 39.883 | 90.0073 | 95.2019 | 95.9173 | 99.1231 | 112.6937 | 80.6743 | 19.7324 | 569.2313 | 393.3936 | 102.7531 | 103.9398 | 102.9876 | 0.73093 | 0.82822 | 0.84523 | -0.00062436 | 88.4438 | 84.1617 | 1.5207 | 0.72996 | 0.00081097 | 15.8082 | 13.4756
127710 | 35.475 | 1799.816 | 90.0271 | 24.8811 | 40.0159 | 186.1183 | 39.8667 | 90.0032 | 95.1788 | 95.909 | 99.1129 | 122.4272 | 75.9099 | 19.7324 | 562.9819 | 393.3936 | 102.9155 | 103.9305 | 102.9503 | 0.7318 | 0.82822 | 0.84523 | -0.00062436 | 88.4774 | 84.1582 | 1.5133 | 0.73085 | 0.00081087 | 15.6668 | 13.337
127740 | 35.4833 | 1799.301 | 90.0211 | 24.8754 | 40.0233 | 186.2805 | 39.8939 | 90.0164 | 95.2002 | 95.8979 | 99.11 | 108.8346 | 77.3751 | 19.7324 | 565.6734 | 393.3936 | 102.8123 | 103.9337 | 102.9951 | 0.7312 | 0.82822 | 0.84523 | -0.00062436 | 88.4665 | 84.1517 | 1.4913 | 0.73024 | 0.00081083 | 15.764 | 13.4323
127770 | 35.4917 | 1799.771 | 90.0559 | 24.9212 | 40.0405 | 186.2927 | 39.9565 | 90.0195 | 95.2141 | 95.9017 | 99.125 | 108.7573 | 75.8411 | 19.7324 | 565.4606 | 393.3936 | 102.866 | 103.9363 | 102.9624 | 0.7314 | 0.82822 | 0.84523 | -0.00062436 | 88.4767 | 84.0157 | 1.5066 | 0.73045 | 0.00080949 | 15.7304 | 13.3994
127800 | 35.5 | 1799.88 | 90.0366 | 24.9019 | 40.0361 | 186.2686 | 40.01 | 90.0258 | 95.1632 | 95.8976 | 99.1101 | 118.5304 | 76.0837 | 19.7324 | 579.6849 | 393.3936 | 102.9636 | 103.8964 | 103.0017 | 0.7315 | 0.82822 | 0.84523 | -0.00062436 | 88.4923 | 84.0343 | 1.5038 | 0.73056 | 0.00080964 | 15.7137 | 13.383
127830 | 35.5083 | 1800.247 | 90.0408 | 24.9054 | 40.0149 | 186.3196 | 40.0367 | 90.0317 | 95.1771 | 95.8925 | 99.11 | 117.2917 | 78.2672 | 19.7324 | 581.7345 | 393.3936 | 102.6622 | 103.9036 | 102.9609 | 0.73149 | 0.82822 | 0.84523 | -0.00062436 | 88.4812 | 84.0353 | 1.5035 | 0.73054 | 0.00080967 | 15.7158 | 13.385
127860 | 35.5167 | 1799.97 | 90.0164 | 24.8964 | 40.0763 | 186.2453 | 40.0646 | 90.012 | 95.1904 | 95.889 | 99.1334 | 109.6082 | 77.7996 | 19.7324 | 576.7148 | 393.3936 | 102.6574 | 103.9319 | 102.9979 | 0.73162 | 0.82822 | 0.84523 | -0.00062436 | 88.4593 | 83.9636 | 1.4717 | 0.73066 | 0.00080903 | 15.698 | 13.3676
127890 | 35.525 | 1800.156 | 90.0244 | 24.9467 | 40.0783 | 186.3617 | 40.146 | 90.0018 | 95.1924 | 95.9024 | 99.1391 | 116.9055 | 76.2853 | 19.7322 | 569.2316 | 393.3936 | 102.7695 | 103.9313 | 102.9691 | 0.73121 | 0.82822 | 0.84523 | -0.00062436 | 88.4661 | 84.1749 | 1.5001 | 0.73025 | 0.00081105 | 15.7628 | 13.4312
127920 | 35.5333 | 1800.543 | 90.0156 | 24.9288 | 40.0159 | 186.2172 | 40.1182 | 90.0095 | 95.1623 | 95.8888 | 99.1231 | 116.3784 | 81.6435 | 19.7321 | 556.98 | 393.3936 | 102.7898 | 103.9451 | 102.9944 | 0.7285 | 0.82822 | 0.84523 | -0.00062436 | 88.4478 | 84.2428 | 1.4981 | 0.72753 | 0.00081175 | 16.1952 | 13.8548
127950 | 35.5417 | 1799.852 | 90.0373 | 24.9117 | 40.018 | 186.2243 | 40.1296 | 90.0041 | 95.2012 | 95.894 | 99.1251 | 111.8712 | 74.6426 | 19.7324 | 563.858 | 393.3936 | 102.6842 | 103.9376 | 102.9896 | 0.73176 | 0.82822 | 0.84523 | -0.00062436 | 88.4644 | 83.9647 | 1.5068 | 0.7308 | 0.00080903 | 15.6756 | 13.3457
127980 | 35.55 | 1799.35 | 90.0244 | 24.9012 | 40.0255 | 186.2163 | 40.0512 | 89.9745 | 95.1681 | 95.9081 | 99.1155 | 103.5478 | 80.2503 | 19.7324 | 570.1511 | 393.3936 | 102.7607 | 103.9389 | 103.0003 | 0.73149 | 0.82822 | 0.84523 | -0.00062436 | 88.4583 | 83.9968 | 1.4943 | 0.73053 | 0.00080935 | 15.718 | 13.3872
128010 | 35.5583 | 1800.722 | 90.0221 | 24.9129 | 40.0234 | 186.2486 | 40.0179 | 90.0142 | 95.1758 | 95.9172 | 99.1305 | 116.3832 | 77.543 | 19.7324 | 574.9047 | 393.3936 | 102.8129 | 103.9333 | 102.9591 | 0.73101 | 0.82822 | 0.84523 | -0.00062436 | 88.4554 | 84.0824 | 1.4666 | 0.73005 | 0.00081018 | 15.7946 | 13.4622
128040 | 35.5667 | 1800.176 | 90.0223 | 24.9221 | 40.0177 | 186.2789 | 40.0087 | 89.9839 | 95.2302 | 95.9271 | 99.1399 | 108.7674 | 76.0404 | 19.7318 | 582.9232 | 393.3936 | 102.7276 | 103.9355 | 103.045 | 0.73149 | 0.82822 | 0.84523 | -0.00062436 | 88.4637 | 83.9886 | 1.4926 | 0.73053 | 0.00080926 | 15.7175 | 13.3867
128070 | 35.575 | 1799.495 | 90.0098 | 24.9536 | 40.0266 | 186.238 | 39.9342 | 90.0261 | 95.2043 | 95.9286 | 99.1399 | 112.6134 | 76.8398 | 19.7287 | 578.8397 | 393.3936 | 102.8185 | 103.9146 | 102.9955 | 0.73118 | 0.82822 | 0.84523 | -0.00062436 | 88.4514 | 83.9562 | 1.5074 | 0.73022 | 0.00080898 | 15.7677 | 13.4359
128100 | 35.5833 | 1800.193 | 89.9849 | 24.9326 | 40.0072 | 186.1893 | 39.9117 | 89.9821 | 95.1583 | 95.9183 | 99.123 | 123.2646 | 76.4196 | 19.7324 | 568.1348 | 393.7373 | 102.9051 | 103.9431 | 103.001 | 0.73149 | 0.82822 | 0.84523 | -0.00062436 | 88.4296 | 83.9695 | 1.5064 | 0.73051 | 0.00080915 | 15.7215 | 13.3906
128130 | 35.5917 | 1800.348 | 89.9793 | 25.0559 | 40.0007 | 186.2047 | 39.9037 | 89.9799 | 95.1506 | 95.9272 | 99.14 | 108.4223 | 78.7637 | 19.7314 | 560.0604 | 393.3936 | 102.8125 | 103.9466 | 102.957 | 0.73094 | 0.82822 | 0.84523 | -0.00062436 | 88.4286 | 84.0529 | 1.5049 | 0.72996 | 0.00080996 | 15.8086 | 13.476
128160 | 35.6 | 1800.426 | 89.9747 | 25.0209 | 40.0183 | 186.1252 | 39.887 | 89.9968 | 95.1793 | 95.9104 | 99.1377 | 120.584 | 77.8334 | 19.7324 | 563.7881 | 393.7373 | 102.7415 | 103.9336 | 103.0225 | 0.73149 | 0.82822 | 0.84523 | -0.00062436 | 88.43 | 84.0561 | 1.5086 | 0.73051 | 0.00080999 | 15.7212 | 13.3904
128190 | 35.6083 | 1800.259 | 89.9913 | 25.0104 | 40.0071 | 186.0959 | 39.878 | 89.9884 | 95.1537 | 95.9231 | 99.1381 | 107.9417 | 76.8747 | 19.7324 | 568.5098 | 393.3936 | 102.7649 | 103.9531 | 102.9687 | 0.73104 | 0.82822 | 0.84523 | -0.00062436 | 88.4304 | 84.0739 | 1.5023 | 0.73006 | 0.00081016 | 15.7926 | 13.4603
128220 | 35.6167 | 1799.904 | 89.999 | 25.0818 | 39.9884 | 186.2489 | 39.9485 | 89.9906 | 95.1742 | 95.9076 | 99.1296 | 115.5692 | 74.821 | 19.7324 | 577.6754 | 393.7373 | 102.5668 | 103.9379 | 103.0348 | 0.73149 | 0.82822 | 0.84523 | -0.00062436 | 88.4561 | 84.0703 | 1.5031 | 0.73053 | 0.00081007 | 15.7183 | 13.3875
128250 | 35.625 | 1799.74 | 89.9756 | 25.0404 | 39.9983 | 186.2094 | 39.9787 | 89.9935 | 95.1556 | 95.903 | 99.1203 | 109.2955 | 77.4092 | 19.7324 | 584.1291 | 393.3936 | 102.6971 | 103.9331 | 102.9644 | 0.72873 | 0.82822 | 0.84523 | -0.00062436 | 88.4429 | 84.2151 | 1.4262 | 0.72776 | 0.00081149 | 16.1589 | 13.8192
128280 | 35.6333 | 1800.302 | 89.9546 | 25.0191 | 39.9945 | 186.2378 | 40.0016 | 89.9818 | 95.1608 | 95.8766 | 99.1112 | 127.9822 | 78.3634 | 19.7324 | 580.0211 | 393.7373 | 102.8156 | 103.9308 | 102.9757 | 0.7318 | 0.82822 | 0.84523 | -0.00062436 | 88.4222 | 84.0286 | 1.5019 | 0.73082 | 0.00080974 | 15.6722 | 13.3423
128310 | 35.6417 | 1799.28 | 89.9694 | 24.9947 | 39.9854 | 186.1993 | 40.0177 | 90.0148 | 95.1707 | 95.8897 | 99.1194 | 99.1473 | 76.8276 | 19.6362 | 568.7362 | 393.7373 | 102.8132 | 103.9344 | 102.9485 | 0.73144 | 0.82822 | 0.84523 | -0.00062436 | 88.4129 | 84.0508 | 1.4999 | 0.73045 | 0.00080997 | 15.7307 | 13.3997
128340 | 35.65 | 1799.443 | 89.9756 | 25.0228 | 40.0002 | 186.23 | 40.0827 | 90.0239 | 95.1955 | 95.8968 | 99.1344 | 114.4551 | 77.1705 | 19.7137 | 559.655 | 393.3936 | 102.7347 | 103.9492 | 103.0531 | 0.73138 | 0.82822 | 0.84523 | -0.00062436 | 88.4349 | 84.1127 | 1.5085 | 0.73041 | 0.00081052 | 15.7377 | 13.4066
128370 | 35.6583 | 1799.592 | 89.9887 | 25.0365 | 39.9945 | 186.1815 | 40.1009 | 90.012 | 95.1767 | 95.9088 | 99.1289 | 118.831 | 81.9819 | 19.7324 | 560.792 | 393.3936 | 102.8022 | 103.9499 | 102.973 | 0.73118 | 0.82822 | 0.84523 | -0.00062436 | 88.4421 | 84.0807 | 1.499 | 0.73021 | 0.0008102 | 15.7691 | 13.4373
128400 | 35.6667 | 1800.147 | 89.9694 | 25.0588 | 39.986 | 186.2492 | 40.0662 | 89.9854 | 95.181 | 95.9091 | 99.12 | 102.3322 | 74.9058 | 19.7324 | 568.1927 | 393.3936 | 102.7196 | 103.9507 | 102.9912 | 0.73118 | 0.82822 | 0.84523 | -0.00062436 | 88.4591 | 84.2375 | 1.5052 | 0.73022 | 0.00081167 | 15.7674 | 13.4356
128430 | 35.675 | 1799.581 | 89.9856 | 25.0633 | 39.9704 | 186.2074 | 40.1387 | 90.0188 | 95.1853 | 95.9194 | 99.1399 | 120.1169 | 77.6203 | 19.7324 | 573.0933 | 393.3936 | 102.6685 | 103.958 | 102.9766 | 0.73087 | 0.82822 | 0.84523 | -0.00062436 | 88.4471 | 84.1233 | 1.5035 | 0.7299 | 0.0008106 | 15.8175 | 13.4847
128460 | 35.6833 | 1800.253 | 89.979 | 25.0785 | 39.9778 | 186.2405 | 40.0911 | 89.9901 | 95.1549 | 95.9129 | 99.1247 | 118.2402 | 75.1309 | 19.7324 | 582.114 | 393.7373 | 102.787 | 103.9413 | 103.0163 | 0.7315 | 0.82822 | 0.84523 | -0.00062436 | 88.453 | 83.9679 | 1.497 | 0.73054 | 0.00080909 | 15.7167 | 13.3859
128490 | 35.6917 | 1799.706 | 89.9808 | 25.0445 | 39.9848 | 186.2422 | 40.0039 | 89.9841 | 95.2025 | 95.9257 | 99.14 | 122.9804 | 74.4342 | 19.7321 | 580.9838 | 393.7373 | 102.7278 | 103.9547 | 102.9835 | 0.73149 | 0.82822 | 0.84523 | -0.00062436 | 88.4559 | 84.0295 | 1.4914 | 0.73053 | 0.00080967 | 15.7183 | 13.3875
128520 | 35.7 | 1800.024 | 89.9622 | 25.0523 | 39.9919 | 186.2416 | 39.9829 | 89.9835 | 95.1542 | 95.9229 | 99.14 | 104.4906 | 78.5168 | 19.7324 | 578.1836 | 393.7373 | 102.7289 | 103.961 | 102.9983 | 0.73211 | 0.82822 | 0.84523 | -0.00062436 | 88.4465 | 84.022 | 1.5205 | 0.73114 | 0.00080962 | 15.6218 | 13.2929
128550 | 35.7083 | 1800.263 | 89.9771 | 25.072 | 39.9991 | 186.2008 | 39.959 | 89.984 | 95.1392 | 95.9253 | 99.14 | 124.9762 | 72.7135 | 19.7324 | 572.4396 | 393.3936 | 102.6949 | 103.9504 | 102.9502 | 0.73172 | 0.82822 | 0.84523 | -0.00062436 | 88.4335 | 84.169 | 1.5066 | 0.73074 | 0.00081107 | 15.6842 | 13.3541
128580 | 35.7167 | 1800.478 | 89.9656 | 25.0453 | 39.9795 | 186.0014 | 39.8978 | 90.0006 | 95.1864 | 95.9249 | 99.14 | 101.3636 | 78.6027 | 19.7324 | 565.756 | 393.3936 | 103.0356 | 103.9677 | 103.0248 | 0.73105 | 0.82822 | 0.84523 | -0.00062436 | 88.4537 | 84.035 | 1.4971 | 0.73008 | 0.00080973 | 15.7888 | 13.4566
128610 | 35.725 | 1799.607 | 89.9866 | 25.0425 | 39.9493 | 185.9927 | 39.8946 | 89.9969 | 95.1802 | 95.9305 | 99.1381 | 122.0321 | 76.1928 | 19.7324 | 564.4221 | 393.3936 | 102.776 | 103.973 | 102.965 | 0.73149 | 0.82822 | 0.84523 | -0.00062436 | 88.445 | 84.0337 | 1.5137 | 0.73052 | 0.00080974 | 15.7193 | 13.3885
128640 | 35.7333 | 1800.77 | 90.0161 | 25.0541 | 39.963 | 186.0103 | 39.8687 | 89.981 | 95.1732 | 95.9283 | 99.14 | 120.8723 | 76.561 | 19.7324 | 570.605 | 393.3936 | 102.8209 | 103.9485 | 102.9977 | 0.73149 | 0.82822 | 0.84523 | -0.00062436 | 88.4594 | 83.9792 | 1.5011 | 0.73053 | 0.00080918 | 15.7179 | 13.3872
128670 | 35.7417 | 1800.172 | 90.0052 | 25.0538 | 39.951 | 186.0852 | 39.8742 | 89.9813 | 95.178 | 95.9194 | 99.14 | 126.1811 | 76.0759 | 19.7249 | 578.6102 | 393.7373 | 102.8226 | 103.9599 | 102.9502 | 0.72992 | 0.82822 | 0.84523 | -0.00062436 | 88.457 | 84.09 | 1.5076 | 0.72895 | 0.00081025 | 15.9688 | 13.6329
128700 | 35.75 | 1799.716 | 89.9683 | 25.0314 | 39.9591 | 186.2063 | 39.9131 | 90.0329 | 95.1867 | 95.9098 | 99.14 | 116.6738 | 75.1211 | 19.7209 | 580.9232 | 393.7373 | 102.8462 | 103.9558 | 102.9841 | 0.73118 | 0.82822 | 0.84523 | -0.00062436 | 88.4543 | 84.0541 | 1.5096 | 0.73022 | 0.00080991 | 15.7673 | 13.4356
128730 | 35.7583 | 1800.493 | 89.9838 | 25.0361 | 39.9489 | 186.0824 | 39.9792 | 89.9972 | 95.1721 | 95.9121 | 99.14 | 113.9622 | 73.765 | 19.6656 | 580.0086 | 393.3936 | 102.8161 | 103.9628 | 102.9706 | 0.73119 | 0.82822 | 0.84523 | -0.00062436 | 88.4572 | 83.944 | 1.5011 | 0.73022 | 0.00080885 | 15.7667 | 13.435
128760 | 35.7667 | 1800.151 | 90.0193 | 25.049 | 40.0062 | 186.213 | 40.0626 | 90.0014 | 95.207 | 95.9066 | 99.14 | 121.4612 | 73.7546 | 19.7324 | 567.2874 | 393.3936 | 102.9755 | 103.995 | 103.0321 | 0.73159 | 0.82822 | 0.84523 | -0.00062436 | 88.4649 | 83.9975 | 1.5585 | 0.73063 | 0.00080934 | 15.7023 | 13.3718
128790 | 35.775 | 1800.001 | 90.0257 | 25.033 | 39.9998 | 186.1008 | 40.0851 | 89.991 | 95.1743 | 95.9234 | 99.14 | 113.7556 | 75.1118 | 19.7324 | 564.9934 | 393.3936 | 102.8825 | 103.974 | 102.9435 | 0.73146 | 0.82822 | 0.84523 | -0.00062436 | 88.4483 | 84.0677 | 1.5078 | 0.73049 | 0.00081006 | 15.7246 | 13.3937
128820 | 35.7833 | 1799.794 | 89.97 | 25.0621 | 39.9889 | 186.1129 | 40.0403 | 90.0243 | 95.184 | 95.9314 | 99.14 | 111.7268 | 76.9364 | 19.7324 | 567.2238 | 393.7373 | 102.7628 | 103.9703 | 103.018 | 0.73149 | 0.82822 | 0.84523 | -0.00062436 | 88.454 | 84.1754 | 1.5069 | 0.73053 | 0.00081108 | 15.7183 | 13.3875
128850 | 35.7917 | 1799.714 | 90.0197 | 25.0301 | 39.9788 | 186.1592 | 40.1001 | 89.9978 | 95.1597 | 95.9296 | 99.14 | 108.3436 | 78.2409 | 19.7324 | 564.4294 | 393.3936 | 102.7834 | 103.9692 | 102.9666 | 0.72954 | 0.82822 | 0.84523 | -0.00062436 | 88.4497 | 84.2636 | 1.39 | 0.72857 | 0.00081194 | 16.0299 | 13.6928
128880 | 35.8 | 1800.242 | 90.0104 | 25.0089 | 39.9939 | 186.2074 | 40.0931 | 90.0086 | 95.2049 | 95.9275 | 99.14 | 119.9423 | 75.9216 | 19.7324 | 573.455 | 393.3936 | 102.7959 | 103.9828 | 103.0451 | 0.73175 | 0.82822 | 0.84523 | -0.00062436 | 88.4644 | 84.0168 | 1.5092 | 0.7308 | 0.00080953 | 15.676 | 13.3461
128910 | 35.8083 | 1799.953 | 90.0098 | 24.9918 | 39.9802 | 186.261 | 40.1241 | 90.0023 | 95.1588 | 95.921 | 99.14 | 120.3548 | 79.3899 | 19.7324 | 578.9303 | 393.3936 | 102.6262 | 103.9744 | 102.9841 | 0.73118 | 0.82822 | 0.84523 | -0.00062436 | 88.4689 | 84.0687 | 1.5015 | 0.73023 | 0.00081002 | 15.7664 | 13.4346
128940 | 35.8167 | 1799.765 | 90.0114 | 25.0065 | 40.0138 | 186.1824 | 40.1063 | 90.0155 | 95.1867 | 95.9263 | 99.14 | 120.7334 | 76.7309 | 19.5854 | 577.4954 | 393.3936 | 102.7453 | 103.9914 | 102.9909 | 0.73025 | 0.82822 | 0.84523 | -0.00062436 | 88.4536 | 84.273 | 1.5354 | 0.72928 | 0.00081202 | 15.9161 | 13.5813
128970 | 35.825 | 1799.918 | 89.997 | 24.9712 | 39.9843 | 186.2883 | 40.0342 | 89.9828 | 95.1661 | 95.9288 | 99.14 | 120.8204 | 79.9306 | 19.7324 | 572.4916 | 393.3936 | 102.5499 | 103.9815 | 102.9726 | 0.73176 | 0.82822 | 0.84523 | -0.00062436 | 88.4524 | 83.9622 | 1.5125 | 0.7308 | 0.00080903 | 15.6761 | 13.3461
129000 | 35.8333 | 1799.941 | 90.022 | 24.9746 | 39.9647 | 186.1443 | 39.9458 | 90.0054 | 95.1104 | 95.9271 | 99.14 | 118.7355 | 77.3994 | 19.7324 | 572.9631 | 393.3936 | 102.7931 | 103.9877 | 103.0447 | 0.73118 | 0.82822 | 0.84523 | -0.00062436 | 88.4435 | 84.1412 | 1.5013 | 0.73021 | 0.00081078 | 15.769 | 13.4372
129030 | 35.8417 | 1799.697 | 90.0221 | 24.998 | 40.0205 | 186.206 | 39.9458 | 90.0028 | 95.1763 | 95.9251 | 99.14 | 108.8065 | 76.6024 | 19.7324 | 566.812 | 393.3936 | 102.5465 | 104.0073 | 102.9939 | 0.73143 | 0.82822 | 0.84523 | -0.00062436 | 88.4546 | 84.1711 | 1.5057 | 0.73046 | 0.00081104 | 15.7288 | 13.3978
129060 | 35.85 | 1799.412 | 90.036 | 24.9927 | 39.9998 | 186.1756 | 39.9398 | 90.0068 | 95.1709 | 95.9246 | 99.14 | 99.2371 | 74.9072 | 19.7324 | 569.5737 | 393.3936 | 102.6952 | 104.0034 | 103.0112 | 0.73179 | 0.82822 | 0.84523 | -0.00062436 | 88.4674 | 83.989 | 1.496 | 0.73084 | 0.00080926 | 15.6695 | 13.3397
129090 | 35.8583 | 1799.499 | 90.0117 | 25.0077 | 39.9899 | 186.192 | 39.9396 | 90.0118 | 95.2122 | 95.9111 | 99.14 | 117.8415 | 75.0092 | 19.7324 | 580.1354 | 393.7373 | 102.8347 | 104.0013 | 102.9913 | 0.73149 | 0.82822 | 0.84523 | -0.00062436 | 88.4796 | 84.1738 | 1.5066 | 0.73054 | 0.00081101 | 15.716 | 13.3852
129120 | 35.8667 | 1799.764 | 90.0456 | 24.9959 | 39.982 | 186.2214 | 39.8962 | 89.9773 | 95.1839 | 95.91 | 99.14 | 126.0293 | 73.3863 | 19.7324 | 579.6484 | 393.7373 | 102.7287 | 103.9989 | 103.0111 | 0.73161 | 0.82822 | 0.84523 | -0.00062436 | 88.4481 | 84.1094 | 1.5392 | 0.73064 | 0.00081046 | 15.7003 | 13.3699
129150 | 35.875 | 1800.174 | 90.0126 | 24.9819 | 39.9796 | 186.2362 | 39.8443 | 89.9843 | 95.1588 | 95.9128 | 99.14 | 110.7731 | 77.1677 | 19.7303 | 574.5521 | 393.3936 | 102.7211 | 104.0027 | 103.0118 | 0.7315 | 0.82822 | 0.84523 | -0.00062436 | 88.4639 | 84.166 | 1.5089 | 0.73054 | 0.00081097 | 15.7159 | 13.3851
129180 | 35.8833 | 1800.687 | 89.9898 | 24.9949 | 39.9772 | 186.1549 | 39.8691 | 90.0022 | 95.1712 | 95.9097 | 99.14 | 115.861 | 76.5251 | 19.7324 | 571.3349 | 393.3936 | 102.7154 | 103.9937 | 103.0113 | 0.73155 | 0.82822 | 0.84523 | -0.00062436 | 88.4556 | 83.9472 | 1.5186 | 0.73059 | 0.00080888 | 15.7087 | 13.3781
129210 | 35.8917 | 1800.059 | 89.9819 | 24.9429 | 39.9591 | 186.2228 | 39.926 | 89.9938 | 95.166 | 95.9259 | 99.14 | 113.4856 | 76.3956 | 19.7324 | 565.401 | 393.3936 | 102.7376 | 104.0422 | 102.957 | 0.7315 | 0.82822 | 0.84523 | -0.00062436 | 88.4475 | 84.1834 | 1.5023 | 0.73053 | 0.00081117 | 15.7179 | 13.3871
129240 | 35.9 | 1800.498 | 89.9824 | 24.944 | 39.9747 | 186.2759 | 40.0561 | 89.9854 | 95.1796 | 95.9242 | 99.14 | 112.7083 | 75.6411 | 19.7324 | 567.2867 | 393.3936 | 102.7339 | 104.0149 | 103.0235 | 0.73149 | 0.82822 | 0.84523 | -0.00062436 | 88.4458 | 84.0624 | 1.5068 | 0.73052 | 0.00081001 | 15.7193 | 13.3885
129270 | 35.9083 | 1799.625 | 90.0063 | 24.9522 | 39.985 | 186.245 | 40.109 | 90.0116 | 95.1569 | 95.9185 | 99.14 | 112.785 | 73.2983 | 19.7438 | 570.2242 | 393.3936 | 102.8285 | 104.0005 | 103.0054 | 0.73149 | 0.82822 | 0.84523 | -0.00062436 | 88.4518 | 84.1614 | 1.5003 | 0.73053 | 0.00081095 | 15.7188 | 13.388
129300 | 35.9167 | 1799.858 | 89.9902 | 24.8774 | 39.9893 | 186.2247 | 40.0924 | 90.0278 | 95.1751 | 95.9261 | 99.14 | 105.2168 | 77.8911 | 19.7324 | 575.2705 | 393.3936 | 102.823 | 104.0101 | 103.0325 | 0.73131 | 0.82822 | 0.84523 | -0.00062436 | 88.4591 | 84.0609 | 1.4809 | 0.73034 | 0.00080997 | 15.7477 | 13.4163
129330 | 35.925 | 1800.119 | 89.9925 | 24.8917 | 40.0134 | 186.3673 | 40.1323 | 90.01 | 95.1515 | 95.9293 | 99.14 | 124.5258 | 76.8902 | 19.7324 | 580.7618 | 393.05 | 102.8596 | 104.0303 | 102.9719 | 0.73121 | 0.82822 | 0.84523 | -0.00062436 | 88.4653 | 83.9774 | 1.5034 | 0.73025 | 0.00080915 | 15.7619 | 13.4303
129360 | 35.9333 | 1800.414 | 89.9975 | 24.9429 | 40.0172 | 186.3596 | 40.1353 | 89.9818 | 95.1674 | 95.928 | 99.14 | 113.8863 | 80.7307 | 19.7324 | 573.6782 | 393.3936 | 102.8591 | 104.0157 | 103.0038 | 0.72847 | 0.82822 | 0.84523 | -0.00062436 | 88.4411 | 84.3259 | 1.4856 | 0.7275 | 0.00081256 | 16.2009 | 13.8604
129390 | 35.9417 | 1800.164 | 89.985 | 24.9387 | 40.0232 | 186.2948 | 40.1595 | 90.0042 | 95.1735 | 95.9233 | 99.14 | 118.3698 | 74.5982 | 19.7324 | 569.2652 | 393.3936 | 102.8912 | 104.0341 | 102.9752 | 0.7318 | 0.82822 | 0.84523 | -0.00062436 | 88.4501 | 83.8709 | 1.5057 | 0.73084 | 0.00080816 | 15.6694 | 13.3396
129420 | 35.95 | 1799.815 | 90.0112 | 24.9592 | 40.0264 | 186.1935 | 40.06 | 90.0058 | 95.1562 | 95.9218 | 99.14 | 112.1976 | 78.702 | 19.7324 | 571.9443 | 393.3936 | 102.8265 | 104.0425 | 103.0652 | 0.73118 | 0.82822 | 0.84523 | -0.00062436 | 88.4659 | 84.0673 | 1.5006 | 0.73023 | 0.00081002 | 15.7665 | 13.4347
129450 | 35.9583 | 1800.272 | 89.9932 | 24.9176 | 40.0029 | 186.3063 | 40.0019 | 89.9869 | 95.1606 | 95.9255 | 99.14 | 110.8215 | 76.8839 | 19.7324 | 569.1113 | 393.3936 | 102.7534 | 104.0386 | 102.9909 | 0.73079 | 0.82822 | 0.84523 | -0.00062436 | 88.4446 | 84.1158 | 1.5025 | 0.72982 | 0.00081053 | 15.8315 | 13.4985
129480 | 35.9667 | 1799.001 | 89.9918 | 24.985 | 40.0024 | 186.3216 | 39.9588 | 90.0075 | 95.1847 | 95.9244 | 99.14 | 124.5024 | 73.9723 | 19.7324 | 572.2368 | 393.3936 | 102.8125 | 104.0192 | 102.9924 | 0.73149 | 0.82822 | 0.84523 | -0.00062436 | 88.4869 | 84.0255 | 1.5006 | 0.73054 | 0.00080957 | 15.716 | 13.3853
129510 | 35.975 | 1799.951 | 89.9982 | 24.9491 | 39.9835 | 186.2055 | 39.8799 | 89.9949 | 95.1841 | 95.9187 | 99.14 | 114.599 | 75.4879 | 19.7324 | 576.0417 | 393.3936 | 102.8308 | 104.0239 | 103.0126 | 0.73118 | 0.82822 | 0.84523 | -0.00062436 | 88.4747 | 83.9645 | 1.5027 | 0.73023 | 0.00080901 | 15.7659 | 13.4341
129540 | 35.9833 | 1799.807 | 89.9936 | 24.9684 | 40.0152 | 186.4151 | 39.8388 | 89.9973 | 95.1591 | 95.905 | 99.14 | 106.0024 | 78.1203 | 19.7312 | 580.3985 | 393.3936 | 102.8958 | 104.0308 | 102.9977 | 0.73118 | 0.82822 | 0.84523 | -0.00062436 | 88.4744 | 83.9578 | 1.512 | 0.73023 | 0.00080894 | 15.7661 | 13.4344
129570 | 35.9917 | 1799.217 | 89.9687 | 24.9552 | 40.0167 | 186.3248 | 39.8536 | 89.9989 | 95.1842 | 95.9138 | 99.14 | 126.6029 | 73.6961 | 19.5117 | 576.7477 | 393.3936 | 102.8771 | 104.0192 | 103.0115 | 0.73149 | 0.82822 | 0.84523 | -0.00062436 | 88.4624 | 84.0109 | 1.4972 | 0.73053 | 0.00080948 | 15.7177 | 13.3869
129600 | 36 | 1799.956 | 89.979 | 24.9406 | 39.9975 | 186.3072 | 39.8741 | 89.9759 | 95.1536 | 95.9135 | 99.14 | 113.1703 | 74.7309 | 19.7055 | 567.8994 | 393.3936 | 102.8698 | 104.034 | 103.0045 | 0.73127 | 0.82822 | 0.84523 | -0.00062436 | 88.4437 | 84.081 | 1.4986 | 0.7303 | 0.0008102 | 15.7545 | 13.423
129630 | 36.0083 | 1800.016 | 89.9767 | 24.9589 | 40.021 | 186.2927 | 39.918 | 90.0173 | 95.17 | 95.9234 | 99.14 | 110.6792 | 79.0168 | 19.7324 | 568.1232 | 393.3936 | 102.6364 | 104.0328 | 102.9785 | 0.73137 | 0.82822 | 0.84523 | -0.00062436 | 88.4557 | 83.9696 | 1.5102 | 0.73041 | 0.0008091 | 15.7378 | 13.4066
129660 | 36.0167 | 1799.508 | 90.017 | 24.9509 | 40.0215 | 186.2295 | 39.9941 | 90.034 | 95.1816 | 95.9297 | 99.14 | 120.0987 | 77.2538 | 19.7324 | 567.4327 | 393.3936 | 102.7125 | 104.0275 | 102.9909 | 0.73139 | 0.82822 | 0.84523 | -0.00062436 | 88.4745 | 83.8834 | 1.5026 | 0.73044 | 0.00080822 | 15.7326 | 13.4015
129690 | 36.025 | 1800.012 | 89.9845 | 24.9475 | 39.9991 | 186.2147 | 40.0412 | 90.0015 | 95.1616 | 95.9207 | 99.14 | 114.6203 | 75.5247 | 19.7324 | 570.8407 | 393.3936 | 102.6725 | 104.0156 | 103.0317 | 0.73137 | 0.82822 | 0.84523 | -0.00062436 | 88.465 | 83.9572 | 1.499 | 0.73041 | 0.00080896 | 15.7372 | 13.4061
129720 | 36.0333 | 1799.716 | 90.014 | 25.0008 | 40.0156 | 186.2058 | 40.099 | 90.0473 | 95.1858 | 95.9238 | 99.14 | 104.498 | 75.4964 | 19.732 | 574.325 | 393.3936 | 102.7535 | 104.0277 | 102.9909 | 0.73118 | 0.82822 | 0.84523 | -0.00062436 | 88.4712 | 84.0104 | 1.5113 | 0.73023 | 0.00080946 | 15.7659 | 13.4341
129750 | 36.0417 | 1800.123 | 90.027 | 24.975 | 40.0316 | 186.3541 | 40.1508 | 90.0319 | 95.1984 | 95.9202 | 99.14 | 111.2551 | 74.7548 | 19.7324 | 577.2585 | 393.3936 | 102.809 | 104.0277 | 102.9842 | 0.73099 | 0.82822 | 0.84523 | -0.00062436 | 88.476 | 83.9047 | 1.493 | 0.73004 | 0.00080843 | 15.7954 | 13.463
129780 | 36.05 | 1800.147 | 90.0132 | 24.9897 | 40.0201 | 186.4099 | 40.1688 | 89.9902 | 95.196 | 95.9326 | 99.14 | 118.3758 | 73.8843 | 19.7324 | 575.2831 | 393.3936 | 102.6129 | 104.0179 | 102.9789 | 0.72976 | 0.82822 | 0.84523 | -0.00062436 | 88.4707 | 84.1846 | 1.4661 | 0.72881 | 0.00081113 | 15.9922 | 13.6559
129810 | 36.0583 | 1800.123 | 90.0425 | 25.0251 | 40.0386 | 186.36 | 40.161 | 90.0205 | 95.2361 | 95.9219 | 99.14 | 107.5165 | 72.0541 | 19.7324 | 573.6382 | 393.3936 | 102.6456 | 104.0442 | 103.0114 | 0.73143 | 0.82822 | 0.84523 | -0.00062436 | 88.4599 | 83.9797 | 1.5126 | 0.73047 | 0.00080918 | 15.7275 | 13.3965
129840 | 36.0667 | 1799.821 | 90.027 | 25.0133 | 40.0361 | 186.2068 | 40.1418 | 89.992 | 95.1917 | 95.9225 | 99.14 | 121.4592 | 77.8183 | 19.7324 | 570.3096 | 393.3936 | 102.6696 | 104.0289 | 103.0044 | 0.7309 | 0.82822 | 0.84523 | -0.00062436 | 88.4629 | 84.0226 | 1.4945 | 0.72994 | 0.00080959 | 15.8111 | 13.4784
129870 | 36.075 | 1799.18 | 90.0236 | 25.0244 | 40.0288 | 186.3744 | 40.0281 | 90.0263 | 95.1781 | 95.9232 | 99.1399 | 119.6872 | 73.3735 | 19.7324 | 572.6172 | 393.7373 | 102.7053 | 104.0306 | 102.9861 | 0.73069 | 0.82822 | 0.84523 | -0.00062436 | 88.4586 | 84.1133 | 1.5099 | 0.72973 | 0.00081047 | 15.8458 | 13.5125
129900 | 36.0833 | 1800.892 | 90.0242 | 25.0199 | 40.0459 | 186.3201 | 39.9517 | 90.0048 | 95.2161 | 95.924 | 99.1398 | 125.5865 | 75.9952 | 19.7324 | 579.5256 | 393.3936 | 102.6117 | 104.015 | 102.9704 | 0.73147 | 0.82822 | 0.84523 | -0.00062436 | 88.4661 | 83.7984 | 1.5103 | 0.73051 | 0.00080742 | 15.7211 | 13.3903
129930 | 36.0917 | 1799.25 | 90.0244 | 24.9908 | 40.0226 | 186.4435 | 39.8648 | 90.02 | 95.1808 | 95.9122 | 99.14 | 118.9612 | 73.9817 | 19.7324 | 580.2264 | 393.3936 | 102.5525 | 104.0412 | 103.0248 | 0.73127 | 0.82822 | 0.84523 | -0.00062436 | 88.4773 | 84.0312 | 1.5029 | 0.73032 | 0.00080964 | 15.7518 | 13.4204
129960 | 36.1 | 1799.302 | 90.0164 | 25.0058 | 40.0207 | 186.3066 | 39.8508 | 90.0032 | 95.2106 | 95.9052 | 99.1325 | 112.081 | 75.6009 | 19.7324 | 576.7007 | 393.3936 | 102.5408 | 104.0184 | 103.0163 | 0.73118 | 0.82822 | 0.84523 | -0.00062436 | 88.4678 | 83.958 | 1.5178 | 0.73022 | 0.00080896 | 15.7666 | 13.4349
129990 | 36.1083 | 1799.476 | 90.0138 | 24.9736 | 40.0369 | 186.3489 | 39.8337 | 89.9927 | 95.2045 | 95.9042 | 99.14 | 106.5349 | 71.9579 | 19.7324 | 572.1396 | 393.3936 | 102.8883 | 104.0201 | 103.0248 | 0.73128 | 0.82822 | 0.84523 | -0.00062436 | 88.4615 | 83.952 | 1.5038 | 0.73032 | 0.00080891 | 15.7512 | 13.4197
130020 | 36.1167 | 1800.466 | 90.0272 | 25.0333 | 40.0292 | 186.3479 | 39.8858 | 89.9997 | 95.1994 | 95.9081 | 99.14 | 118.1202 | 77.1078 | 19.7324 | 568.1961 | 393.3936 | 102.732 | 104.0381 | 102.9977 | 0.73118 | 0.82822 | 0.84523 | -0.00062436 | 88.4576 | 83.9673 | 1.5125 | 0.73022 | 0.00080907 | 15.7677 | 13.4359
130050 | 36.125 | 1799.851 | 90.033 | 25.0291 | 40.0227 | 186.2986 | 39.8794 | 89.9893 | 95.1729 | 95.9252 | 99.14 | 107.5303 | 77.3218 | 19.7324 | 566.2589 | 393.3936 | 102.8538 | 104.0405 | 102.9977 | 0.73094 | 0.82822 | 0.84523 | -0.00062436 | 88.4412 | 83.9362 | 1.5111 | 0.72996 | 0.00080881 | 15.808 | 13.4754
130080 | 36.1333 | 1800.05 | 90.0238 | 25.0169 | 40.0089 | 186.2077 | 40.017 | 90.0076 | 95.1911 | 95.9256 | 99.14 | 112.2283 | 76.9802 | 19.7324 | 567.3841 | 393.3936 | 102.9501 | 104.0313 | 103.011 | 0.73118 | 0.82822 | 0.84523 | -0.00062436 | 88.4474 | 83.9011 | 1.508 | 0.73021 | 0.00080845 | 15.7686 | 13.4368
130110 | 36.1417 | 1800.23 | 90.0305 | 25.0473 | 40.0248 | 186.3471 | 40.0662 | 89.9834 | 95.177 | 95.9178 | 99.14 | 120.2602 | 73.4055 | 19.7324 | 572.9044 | 393.7373 | 102.9163 | 104.0251 | 103.0346 | 0.73118 | 0.82822 | 0.84523 | -0.00062436 | 88.4709 | 83.9619 | 1.5142 | 0.73023 | 0.00080899 | 15.7663 | 13.4345
130140 | 36.15 | 1799.892 | 90.0139 | 25.0484 | 40.0263 | 186.2969 | 40.0939 | 90.0073 | 95.1647 | 95.9236 | 99.14 | 110.6046 | 80.2785 | 19.7324 | 576.042 | 393.7373 | 102.8956 | 104.0428 | 102.9706 | 0.73172 | 0.82822 | 0.84523 | -0.00062436 | 88.4719 | 84.0437 | 1.5131 | 0.73077 | 0.00080977 | 15.6802 | 13.3502
130170 | 36.1583 | 1800.248 | 90.0143 | 25.048 | 39.9982 | 186.2724 | 40.1516 | 90.0007 | 95.2133 | 95.9279 | 99.14 | 110.9778 | 77.111 | 19.7316 | 576.176 | 393.3936 | 102.7742 | 104.0011 | 102.9977 | 0.73096 | 0.82822 | 0.84523 | -0.00062436 | 88.4491 | 84.0439 | 1.4949 | 0.72999 | 0.00080983 | 15.8042 | 13.4717
130200 | 36.1667 | 1799.772 | 90.0103 | 25.0735 | 40.0145 | 186.2268 | 40.0791 | 90.0036 | 95.1815 | 95.9321 | 99.14 | 119.1851 | 76.1568 | 19.6874 | 571.0973 | 393.7373 | 102.9802 | 104.0347 | 102.9622 | 0.73118 | 0.82822 | 0.84523 | -0.00062436 | 88.4384 | 83.9249 | 1.502 | 0.73021 | 0.0008087 | 15.7695 | 13.4377
130230 | 36.175 | 1799.956 | 90.0089 | 25.036 | 40.0054 | 186.2105 | 40.1253 | 89.9944 | 95.1641 | 95.9292 | 99.14 | 109.067 | 78.2418 | 19.7324 | 570.8475 | 393.3936 | 103.0061 | 104.0293 | 103.0237 | 0.73087 | 0.82822 | 0.84523 | -0.00062436 | 88.4282 | 83.9709 | 1.506 | 0.72989 | 0.00080917 | 15.8198 | 13.4869
130260 | 36.1833 | 1800.088 | 89.9913 | 25.0163 | 39.9654 | 186.1978 | 40.0904 | 89.9617 | 95.1767 | 95.9219 | 99.14 | 112.7339 | 78.0396 | 19.7324 | 566.3656 | 393.3936 | 102.7772 | 104.0201 | 102.9706 | 0.73105 | 0.82822 | 0.84523 | -0.00062436 | 88.4283 | 83.8979 | 1.5048 | 0.73007 | 0.00080847 | 15.7907 | 13.4585
130290 | 36.1917 | 1801.039 | 89.9773 | 25.0357 | 39.9752 | 186.2299 | 39.9925 | 89.9735 | 95.1386 | 95.9203 | 99.14 | 101.0047 | 76.5392 | 19.7324 | 568.7045 | 393.3936 | 103.0171 | 104.0426 | 102.9977 | 0.73126 | 0.82822 | 0.84523 | -0.00062436 | 88.4522 | 83.8807 | 1.4983 | 0.73029 | 0.00080825 | 15.756 | 13.4245
130320 | 36.2 | 1799.786 | 89.9836 | 25.0113 | 39.9501 | 186.262 | 39.949 | 89.9902 | 95.1446 | 95.925 | 99.14 | 126.5241 | 74.2805 | 19.7324 | 578.2231 | 393.3936 | 102.8704 | 104.0301 | 102.9706 | 0.73118 | 0.82822 | 0.84523 | -0.00062436 | 88.4288 | 83.8703 | 1.5074 | 0.7302 | 0.0008082 | 15.7702 | 13.4384
130350 | 36.2083 | 1800.016 | 89.9619 | 25.0256 | 39.9595 | 186.2588 | 39.8933 | 89.9813 | 95.1771 | 95.9111 | 99.14 | 118.4775 | 78.3368 | 19.732 | 579.061 | 393.3936 | 102.7438 | 104.01 | 103.0346 | 0.73087 | 0.82822 | 0.84523 | -0.00062436 | 88.4497 | 84.0584 | 1.4985 | 0.7299 | 0.00080997 | 15.8175 | 13.4847
130380 | 36.2167 | 1800.088 | 89.9882 | 25.0494 | 39.9602 | 186.3192 | 39.8573 | 89.9805 | 95.1681 | 95.9116 | 99.14 | 119.6163 | 73.8992 | 19.7323 | 575.5901 | 393.3936 | 102.9508 | 104.0252 | 102.9774 | 0.72949 | 0.82822 | 0.84523 | -0.00062436 | 88.4155 | 83.9796 | 1.5063 | 0.7285 | 0.00080928 | 16.0403 | 13.703
130410 | 36.225 | 1799.926 | 89.9644 | 25.0208 | 39.9863 | 186.359 | 39.867 | 89.988 | 95.1615 | 95.9042 | 99.14 | 106.173 | 75.5726 | 19.7324 | 568.9354 | 393.3936 | 102.8893 | 104.0453 | 103.0327 | 0.73058 | 0.82822 | 0.84523 | -0.00062436 | 88.4321 | 84.0873 | 1.5008 | 0.7296 | 0.00081028 | 15.8654 | 13.5316
130440 | 36.2333 | 1800.521 | 89.954 | 24.9955 | 39.9736 | 186.2214 | 39.8805 | 89.972 | 95.1363 | 95.9073 | 99.14 | 109.8191 | 76.4509 | 19.7324 | 567.0238 | 393.3936 | 102.8325 | 104.0463 | 102.9841 | 0.73036 | 0.82822 | 0.84523 | -0.00062436 | 88.4091 | 83.9935 | 1.4962 | 0.72937 | 0.00080943 | 15.9022 | 13.5677
130470 | 36.2417 | 1799.526 | 89.9877 | 24.9933 | 39.9967 | 186.2035 | 39.9237 | 89.9912 | 95.152 | 95.9193 | 99.14 | 114.6441 | 76.9069 | 19.7324 | 565.0096 | 393.3936 | 102.8392 | 104.0365 | 102.9796 | 0.73026 | 0.82822 | 0.84523 | -0.00062436 | 88.4406 | 84.0183 | 1.4963 | 0.72928 | 0.0008096 | 15.9162 | 13.5815
130500 | 36.25 | 1800.387 | 89.9793 | 25.0308 | 39.9542 | 186.2 | 39.9713 | 89.9854 | 95.1648 | 95.9151 | 99.14 | 111.7308 | 76.7815 | 19.7324 | 567.652 | 393.3936 | 102.8199 | 104.0221 | 102.9841 | 0.73117 | 0.82822 | 0.84523 | -0.00062436 | 88.442 | 83.9248 | 1.5048 | 0.7302 | 0.0008087 | 15.771 | 13.4392
130530 | 36.2583 | 1799.526 | 89.9772 | 25.0356 | 39.9573 | 186.2429 | 40.045 | 89.9829 | 95.1583 | 95.9228 | 99.14 | 114.4562 | 76.6589 | 19.7324 | 572.7479 | 393.3936 | 102.8407 | 104.0045 | 103.0361 | 0.73118 | 0.82822 | 0.84523 | -0.00062436 | 88.4626 | 83.9644 | 1.5009 | 0.73022 | 0.00080903 | 15.7671 | 13.4353
130560 | 36.2667 | 1799.882 | 89.9767 | 24.993 | 39.953 | 186.2339 | 40.0662 | 89.9777 | 95.1303 | 95.9254 | 99.14 | 111.7619 | 79.1073 | 19.7324 | 578.1743 | 393.3936 | 102.7875 | 104.0157 | 102.9638 | 0.73085 | 0.82822 | 0.84523 | -0.00062436 | 88.4488 | 84.0733 | 1.5228 | 0.72988 | 0.00081011 | 15.8206 | 13.4878
130590 | 36.275 | 1799.857 | 89.9788 | 24.9593 | 39.9484 | 186.2397 | 40.0847 | 89.9905 | 95.1822 | 95.922 | 99.14 | 117.0886 | 75.4631 | 19.7249 | 574.8698 | 393.3936 | 102.7747 | 104.0257 | 103.0113 | 0.73118 | 0.82822 | 0.84523 | -0.00062436 | 88.4575 | 83.9533 | 1.5078 | 0.73022 | 0.00080894 | 15.7676 | 13.4358
130620 | 36.2833 | 1799.922 | 89.9666 | 24.9577 | 39.941 | 186.2119 | 40.0906 | 89.9982 | 95.1632 | 95.9245 | 99.14 | 109.1609 | 75.0734 | 19.7324 | 569.705 | 393.3936 | 102.609 | 104.0213 | 102.9909 | 0.731 | 0.82822 | 0.84523 | -0.00062436 | 88.447 | 83.9643 | 1.4973 | 0.73003 | 0.00080907 | 15.7975 | 13.4651
130650 | 36.2917 | 1799.919 | 89.9967 | 24.9808 | 39.9681 | 186.2623 | 40.0953 | 90.0492 | 95.1808 | 95.9272 | 99.14 | 110.0288 | 74.4602 | 19.7324 | 568.5273 | 393.7373 | 102.8132 | 104.0327 | 103.0451 | 0.73112 | 0.82822 | 0.84523 | -0.00062436 | 88.441 | 84.0674 | 1.5061 | 0.73015 | 0.00081007 | 15.7792 | 13.4471
130680 | 36.3 | 1800.342 | 90.0112 | 24.9432 | 39.9454 | 186.037 | 40.1232 | 90.0055 | 95.1772 | 95.9184 | 99.14 | 121.6067 | 80.6193 | 19.7324 | 567.1512 | 393.3936 | 102.7908 | 104.0295 | 102.9909 | 0.73087 | 0.82822 | 0.84523 | -0.00062436 | 88.4499 | 83.9702 | 1.5063 | 0.7299 | 0.00080912 | 15.8178 | 13.485
130710 | 36.3083 | 1800.717 | 89.998 | 24.9658 | 39.9527 | 186.0382 | 40.0306 | 90.0015 | 95.1831 | 95.8993 | 99.1108 | 117.4787 | 74.8381 | 19.7324 | 572.714 | 393.3936 | 102.7812 | 103.9783 | 102.9685 | 0.72879 | 0.82822 | 0.84523 | -0.00062436 | 88.4583 | 84.1898 | 1.4962 | 0.72783 | 0.00081121 | 16.148 | 13.8086
130740 | 36.3167 | 1799.775 | 89.9882 | 24.9848 | 39.9699 | 186.132 | 40.0061 | 89.991 | 95.1892 | 95.9039 | 99.1204 | 123.7939 | 75.5885 | 19.7324 | 576.8619 | 393.3936 | 102.9239 | 103.9931 | 102.9577 | 0.73119 | 0.82822 | 0.84523 | -0.00062436 | 88.4619 | 83.8531 | 1.4797 | 0.73023 | 0.00080796 | 15.765 | 13.4332
130770 | 36.325 | 1800.12 | 89.9825 | 25.009 | 39.9965 | 186.1328 | 39.9462 | 90.0106 | 95.1805 | 95.8885 | 99.11 | 107.903 | 73.7078 | 19.732 | 577.6758 | 393.3936 | 102.8746 | 103.9765 | 103.0107 | 0.73087 | 0.82822 | 0.84523 | -0.00062436 | 88.4628 | 83.9218 | 1.5084 | 0.72991 | 0.00080862 | 15.8166 | 13.4838
130800 | 36.3333 | 1799.828 | 89.9927 | 25.0029 | 39.9675 | 186.0591 | 39.9387 | 90.0132 | 95.1736 | 95.8834 | 99.11 | 108.6011 | 75.5679 | 19.7234 | 573.0809 | 393.3936 | 102.8534 | 103.9736 | 102.9609 | 0.72906 | 0.82822 | 0.84523 | -0.00062436 | 88.4526 | 84.1647 | 1.3866 | 0.7281 | 0.00081098 | 16.1052 | 13.7666
130830 | 36.3417 | 1799.836 | 90.021 | 25.0193 | 39.9858 | 186.2623 | 39.958 | 89.9947 | 95.1565 | 95.8806 | 99.11 | 118.4708 | 79.4235 | 19.7324 | 569.8564 | 393.3936 | 102.6226 | 103.9871 | 102.9745 | 0.73134 | 0.82822 | 0.84523 | -0.00062436 | 88.4647 | 83.9958 | 1.4997 | 0.73038 | 0.00080933 | 15.7421 | 13.4108
130860 | 36.35 | 1800.619 | 90.0077 | 25.007 | 40.0008 | 186.1977 | 39.922 | 90.0257 | 95.1936 | 95.8888 | 99.11 | 101.2394 | 76.9079 | 19.7324 | 566.1461 | 393.3936 | 102.7838 | 103.9954 | 102.9673 | 0.7312 | 0.82822 | 0.84523 | -0.00062436 | 88.4824 | 83.9513 | 1.4812 | 0.73026 | 0.00080886 | 15.7617 | 13.43
130890 | 36.3583 | 1800.151 | 90.0292 | 25.0136 | 40.0482 | 186.159 | 39.9076 | 90.0319 | 95.1767 | 95.8961 | 99.11 | 127.7989 | 76.4588 | 19.7324 | 567.8858 | 393.3936 | 102.9612 | 103.991 | 102.9745 | 0.73116 | 0.82822 | 0.84523 | -0.00062436 | 88.4727 | 84.0379 | 1.5142 | 0.73021 | 0.00080972 | 15.7688 | 13.437
130920 | 36.3667 | 1799.958 | 90.0311 | 25.0105 | 40.043 | 186.2572 | 39.8825 | 90.0224 | 95.1797 | 95.896 | 99.11 | 110.9854 | 74.6014 | 19.7324 | 571.4999 | 393.3936 | 103.0201 | 103.9692 | 102.9948 | 0.73117 | 0.82822 | 0.84523 | -0.00062436 | 88.4912 | 83.9339 | 1.5021 | 0.73023 | 0.00080867 | 15.7662 | 13.4344
130950 | 36.375 | 1800.062 | 90.0263 | 25.0147 | 40.0414 | 186.2627 | 39.9081 | 90.0136 | 95.2147 | 95.8967 | 99.11 | 106.4246 | 77.298 | 19.7324 | 576.4932 | 393.3936 | 102.8299 | 103.9707 | 103.0152 | 0.73118 | 0.82822 | 0.84523 | -0.00062436 | 88.4934 | 83.9282 | 1.4993 | 0.73024 | 0.00080861 | 15.7642 | 13.4325
130980 | 36.3833 | 1799.809 | 90.0278 | 25.038 | 40.0648 | 186.2796 | 39.99 | 90.0463 | 95.2272 | 95.8979 | 99.11 | 124.421 | 74.1621 | 19.7324 | 579.809 | 393.05 | 102.8362 | 103.985 | 102.9338 | 0.73125 | 0.82822 | 0.84523 | -0.00062436 | 88.4964 | 83.9675 | 1.4862 | 0.73031 | 0.00080899 | 15.7529 | 13.4214
131010 | 36.3917 | 1800.316 | 90.0366 | 25.0123 | 40.0466 | 186.2202 | 40.0037 | 89.9903 | 95.2016 | 95.8982 | 99.11 | 121.4717 | 76.4195 | 19.7324 | 577.5298 | 393.3936 | 103.0053 | 103.9869 | 102.9745 | 0.73148 | 0.82822 | 0.84523 | -0.00062436 | 88.4779 | 84.0685 | 1.5162 | 0.73053 | 0.00081 | 15.7175 | 13.3867
131040 | 36.4 | 1799.15 | 90.0287 | 25.0701 | 40.0663 | 186.1735 | 40.0507 | 90.0292 | 95.2357 | 95.9005 | 99.11 | 104.4624 | 76.188 | 19.7298 | 574.3491 | 393.05 | 103.0244 | 104.0011 | 102.988 | 0.73118 | 0.82822 | 0.84523 | -0.00062436 | 88.4731 | 83.9254 | 1.5015 | 0.73023 | 0.00080863 | 15.7661 | 13.4343
131070 | 36.4083 | 1799.585 | 90.0249 | 25.0621 | 40.065 | 186.1494 | 40.0753 | 90.0144 | 95.1912 | 95.8946 | 99.11 | 116.8896 | 71.9629 | 19.7324 | 568.9628 | 393.3936 | 103.0099 | 103.9833 | 103.0219 | 0.73118 | 0.82822 | 0.84523 | -0.00062436 | 88.4507 | 83.9822 | 1.5095 | 0.73022 | 0.00080923 | 15.7678 | 13.436
131100 | 36.4167 | 1799.715 | 90.033 | 25.057 | 40.0842 | 186.2111 | 40.0831 | 90.0187 | 95.1927 | 95.8847 | 99.11 | 107.0126 | 78.887 | 19.7324 | 569.1265 | 393.3936 | 102.9027 | 104.0059 | 102.9474 | 0.73122 | 0.82822 | 0.84523 | -0.00062436 | 88.4778 | 84.0811 | 1.4912 | 0.73027 | 0.00081012 | 15.7592 | 13.4276
131130 | 36.425 | 1799.839 | 90.0374 | 25.0284 | 40.036 | 186.2238 | 40.1297 | 90.0158 | 95.1937 | 95.9026 | 99.11 | 114.7706 | 76.8027 | 19.7324 | 572.2211 | 393.7373 | 103.009 | 103.994 | 102.9948 | 0.73088 | 0.82822 | 0.84523 | -0.00062436 | 88.4656 | 84.1057 | 1.484 | 0.72992 | 0.00081039 | 15.815 | 13.4823
131160 | 36.4333 | 1800.063 | 90.0535 | 25.0406 | 40.0834 | 186.2127 | 40.126 | 89.9963 | 95.2013 | 95.8963 | 99.11 | 113.6546 | 75.6779 | 19.7324 | 574.436 | 393.3936 | 102.851 | 103.9949 | 102.9608 | 0.73087 | 0.82822 | 0.84523 | -0.00062436 | 88.4705 | 84.1364 | 1.5053 | 0.72991 | 0.00081067 | 15.8159 | 13.4831
131190 | 36.4417 | 1800.512 | 90.0307 | 25.0273 | 40.0113 | 186.2408 | 40.1234 | 90.0122 | 95.1759 | 95.889 | 99.11 | 102.0021 | 75.5575 | 19.6993 | 575.8983 | 393.3936 | 102.9506 | 103.9887 | 103.0197 | 0.73116 | 0.82822 | 0.84523 | -0.00062436 | 88.4766 | 83.9347 | 1.4897 | 0.73021 | 0.00080871 | 15.7692 | 13.4374
131220 | 36.45 | 1799.717 | 90.025 | 25.0145 | 40.0341 | 186.2538 | 40.0815 | 90.0034 | 95.2127 | 95.8867 | 99.11 | 113.5957 | 75.085 | 19.6767 | 577.1753 | 393.3936 | 102.8135 | 103.9784 | 102.9406 | 0.72952 | 0.82822 | 0.84523 | -0.00062436 | 88.4558 | 84.0325 | 1.5011 | 0.72856 | 0.0008097 | 16.0317 | 13.6946
131250 | 36.4583 | 1800.076 | 90.0139 | 24.9854 | 40.0211 | 186.2328 | 39.9885 | 90.0333 | 95.1983 | 95.8793 | 99.11 | 113.2881 | 74.6922 | 19.7311 | 567.279 | 393.3936 | 102.9872 | 103.9857 | 102.9813 | 0.73119 | 0.82822 | 0.84523 | -0.00062436 | 88.4464 | 83.8878 | 1.5016 | 0.73022 | 0.00080833 | 15.7674 | 13.4356
131280 | 36.4667 | 1800.097 | 89.9976 | 25.0062 | 40.0268 | 186.2063 | 39.8966 | 89.9796 | 95.1847 | 95.8879 | 99.11 | 114.1926 | 73.7535 | 19.7216 | 568.5106 | 393.3936 | 102.8391 | 104.0098 | 102.9609 | 0.73118 | 0.82822 | 0.84523 | -0.00062436 | 88.4526 | 83.9661 | 1.4999 | 0.73021 | 0.00080907 | 15.7681 | 13.4363
131310 | 36.475 | 1800.007 | 90.0166 | 25.05 | 40.0005 | 186.2554 | 39.8701 | 90.0114 | 95.1861 | 95.9023 | 99.11 | 107.5966 | 75.9454 | 19.7324 | 564.4773 | 393.3936 | 102.8079 | 103.9862 | 102.9948 | 0.73149 | 0.82822 | 0.84523 | -0.00062436 | 88.4394 | 84.0012 | 1.5071 | 0.73051 | 0.00080944 | 15.7211 | 13.3902
131340 | 36.4833 | 1799.342 | 90.0139 | 25.0362 | 39.9557 | 186.2409 | 39.8484 | 89.9875 | 95.1794 | 95.8914 | 99.11 | 114.9297 | 74.5633 | 19.7324 | 566.5612 | 393.3936 | 102.8846 | 103.9643 | 102.9677 | 0.73087 | 0.82822 | 0.84523 | -0.00062436 | 88.4394 | 84.0493 | 1.4971 | 0.72989 | 0.0008099 | 15.8189 | 13.4861
131370 | 36.4917 | 1800.015 | 89.9884 | 25.0621 | 39.9889 | 186.2841 | 39.8329 | 89.9727 | 95.1937 | 95.8963 | 99.11 | 114.4525 | 75.3409 | 19.7324 | 576.5861 | 393.3936 | 102.897 | 103.9851 | 102.9951 | 0.73087 | 0.82822 | 0.84523 | -0.00062436 | 88.455 | 84.0145 | 1.5056 | 0.72991 | 0.00080953 | 15.8173 | 13.4845
131400 | 36.5 | 1799.537 | 89.9981 | 25.0566 | 39.963 | 186.3131 | 39.8655 | 90.0148 | 95.1888 | 95.8989 | 99.11 | 111.4267 | 73.6997 | 19.7323 | 578.784 | 393.3936 | 102.7995 | 103.9777 | 102.9337 | 0.73078 | 0.82822 | 0.84523 | -0.00062436 | 88.4346 | 84.0826 | 1.5237 | 0.7298 | 0.00081023 | 15.8339 | 13.5007
131430 | 36.5083 | 1800.332 | 89.9624 | 25.0789 | 39.993 | 186.3158 | 39.9168 | 89.9909 | 95.1853 | 95.8913 | 99.11 | 111.9144 | 75.0074 | 19.7294 | 573.2104 | 393.3936 | 102.8964 | 103.9847 | 102.988 | 0.7309 | 0.82822 | 0.84523 | -0.00062436 | 88.4456 | 84.0256 | 1.5 | 0.72993 | 0.00080966 | 15.8141 | 13.4814
131460 | 36.5167 | 1800.162 | 90.0085 | 25.0564 | 39.9886 | 186.2473 | 40.0153 | 89.9799 | 95.1718 | 95.9011 | 99.11 | 122.5192 | 73.8655 | 19.7324 | 571.3868 | 393.3936 | 102.8386 | 104.0222 | 102.9948 | 0.73118 | 0.82822 | 0.84523 | -0.00062436 | 88.4292 | 83.9304 | 1.4986 | 0.7302 | 0.00080878 | 15.7708 | 13.4389
131490 | 36.525 | 1799.854 | 89.9899 | 25.0529 | 39.9991 | 186.252 | 40.0758 | 89.9996 | 95.1676 | 95.8991 | 99.11 | 108.7103 | 76.3072 | 19.7324 | 568.3942 | 393.3936 | 102.7476 | 104.0074 | 102.988 | 0.73101 | 0.82822 | 0.84523 | -0.00062436 | 88.4256 | 83.9305 | 1.4878 | 0.73003 | 0.00080879 | 15.7979 | 13.4655
131520 | 36.5333 | 1800.519 | 89.9627 | 25.0167 | 39.9688 | 186.2794 | 40.1095 | 89.9925 | 95.1721 | 95.8938 | 99.11 | 107.378 | 75.1862 | 19.7324 | 565.4536 | 393.3936 | 102.8859 | 104.0067 | 102.9474 | 0.73097 | 0.82822 | 0.84523 | -0.00062436 | 88.432 | 83.9343 | 1.4999 | 0.72999 | 0.00080881 | 15.8039 | 13.4714
131550 | 36.5417 | 1799.88 | 90.0002 | 25.0048 | 40.0008 | 186.2593 | 40.1642 | 90.0189 | 95.2073 | 95.8906 | 99.11 | 109.9461 | 77.2134 | 19.7324 | 574.0206 | 393.7373 | 102.7009 | 103.9869 | 102.988 | 0.72854 | 0.82822 | 0.84523 | -0.00062436 | 88.435 | 84.1419 | 1.4922 | 0.72757 | 0.0008108 | 16.1902 | 13.8499
131580 | 36.55 | 1799.534 | 89.9862 | 24.9874 | 40.0171 | 186.2542 | 40.1736 | 90.0267 | 95.2113 | 95.8898 | 99.11 | 120.2327 | 76.8652 | 19.7324 | 580.5215 | 393.7373 | 102.8017 | 103.98 | 102.988 | 0.73106 | 0.82822 | 0.84523 | -0.00062436 | 88.4529 | 84.0434 | 1.5309 | 0.73009 | 0.00080981 | 15.7874 | 13.4552
131610 | 36.5583 | 1800.376 | 89.9693 | 24.9664 | 39.9888 | 186.3017 | 40.1342 | 89.9827 | 95.1982 | 95.8824 | 99.11 | 120.3512 | 78.7852 | 19.727 | 581.228 | 393.7373 | 102.6716 | 103.9883 | 103.0152 | 0.73099 | 0.82822 | 0.84523 | -0.00062436 | 88.4441 | 84.0359 | 1.5046 | 0.73002 | 0.00080976 | 15.7996 | 13.4672
131640 | 36.5667 | 1800.415 | 89.9731 | 24.9951 | 39.9729 | 186.3233 | 40.0887 | 90.002 | 95.2115 | 95.8803 | 99.11 | 114.8752 | 76.8589 | 19.7317 | 575.7333 | 393.3936 | 102.7336 | 103.9861 | 102.9351 | 0.73087 | 0.82822 | 0.84523 | -0.00062436 | 88.4406 | 84.0845 | 1.4996 | 0.72989 | 0.00081024 | 15.8192 | 13.4864
131670 | 36.575 | 1800.281 | 89.9683 | 24.9829 | 39.9796 | 186.2434 | 39.9879 | 89.9948 | 95.1727 | 95.8772 | 99.11 | 116.1703 | 76.0395 | 19.732 | 569.5872 | 393.3936 | 102.7812 | 103.9973 | 102.9677 | 0.73132 | 0.82822 | 0.84523 | -0.00062436 | 88.4341 | 83.9316 | 1.4751 | 0.73034 | 0.00080878 | 15.7486 | 13.4172
131700 | 36.5833 | 1799.676 | 89.9407 | 25.0034 | 39.9629 | 186.3559 | 39.8834 | 89.9619 | 95.1567 | 95.8891 | 99.11 | 116.2719 | 75.3087 | 19.7324 | 567.8093 | 393.3936 | 102.8367 | 103.9853 | 102.9668 | 0.73118 | 0.82822 | 0.84523 | -0.00062436 | 88.4081 | 83.8372 | 1.5174 | 0.73019 | 0.00080793 | 15.7725 | 13.4406
131730 | 36.5917 | 1799.995 | 89.9939 | 25.0096 | 40.0003 | 186.2613 | 39.8713 | 90.0192 | 95.1909 | 95.8766 | 99.11 | 105.4606 | 75.6177 | 19.9065 | 566.0866 | 393.3936 | 102.7096 | 104.0008 | 103.0423 | 0.73117 | 0.82822 | 0.84523 | -0.00062436 | 88.4396 | 83.9082 | 1.5077 | 0.73019 | 0.00080854 | 15.7717 | 13.4398
131760 | 36.6 | 1801.37 | 89.9786 | 25.0245 | 39.9726 | 186.2614 | 39.8375 | 89.9745 | 95.1549 | 95.896 | 99.11 | 109.5363 | 77.9869 | 19.7324 | 569.0509 | 393.3936 | 102.7681 | 103.9865 | 102.9612 | 0.73056 | 0.82822 | 0.84523 | -0.00062436 | 88.4259 | 84.0609 | 1.5185 | 0.72958 | 0.00081004 | 15.8694 | 13.5355
131790 | 36.6083 | 1800.036 | 89.9645 | 25.0306 | 39.9646 | 186.2398 | 39.8179 | 89.9901 | 95.1068 | 95.8968 | 99.11 | 124.418 | 76.5823 | 19.7324 | 575.745 | 393.3936 | 102.9157 | 103.9831 | 103.0016 | 0.73118 | 0.82822 | 0.84523 | -0.00062436 | 88.4484 | 83.9187 | 1.5078 | 0.73021 | 0.00080862 | 15.7685 | 13.4367
131820 | 36.6167 | 1800.077 | 90.0064 | 25.0567 | 39.9775 | 186.2632 | 39.8226 | 90.012 | 95.1616 | 95.8948 | 99.11 | 99.5745 | 76.2312 | 19.7324 | 577.9803 | 393.3936 | 102.6223 | 103.9673 | 102.9203 | 0.73118 | 0.82822 | 0.84523 | -0.00062436 | 88.4438 | 83.8822 | 1.5009 | 0.73021 | 0.00080828 | 15.7689 | 13.4371
131850 | 36.625 | 1799.534 | 90.0049 | 25.0182 | 39.975 | 186.2803 | 39.8788 | 90.0204 | 95.1482 | 95.8956 | 99.11 | 125.3703 | 75.4875 | 19.7324 | 580.1315 | 393.3936 | 102.7109 | 103.9503 | 103.0146 | 0.73106 | 0.82822 | 0.84523 | -0.00062436 | 88.4437 | 84.0015 | 1.5063 | 0.73009 | 0.00080943 | 15.7884 | 13.4562
131880 | 36.6333 | 1799.783 | 90.0016 | 24.9322 | 39.9843 | 186.2326 | 39.9464 | 90.0129 | 95.1397 | 95.9019 | 99.11 | 101.6166 | 79.1925 | 19.7309 | 577.6382 | 393.05 | 102.8009 | 104.0049 | 102.9474 | 0.73091 | 0.82822 | 0.84523 | -0.00062436 | 88.4561 | 83.8834 | 1.4946 | 0.72995 | 0.00080827 | 15.8103 | 13.4777
131910 | 36.6417 | 1799.701 | 90.0117 | 24.9429 | 39.9925 | 186.2702 | 40.0585 | 89.9898 | 95.1728 | 95.8947 | 99.11 | 121.687 | 76.4699 | 19.7324 | 570.1878 | 393.3936 | 102.7538 | 103.9972 | 102.988 | 0.73118 | 0.82822 | 0.84523 | -0.00062436 | 88.4477 | 83.8926 | 1.5016 | 0.73021 | 0.00080837 | 15.7691 | 13.4373
131940 | 36.65 | 1800.072 | 90.0035 | 24.9042 | 39.9919 | 186.2737 | 40.1122 | 89.9984 | 95.1513 | 95.883 | 99.1008 | 109.4675 | 75.2425 | 19.7324 | 570.4819 | 393.3936 | 102.6135 | 103.9755 | 102.9383 | 0.73088 | 0.82822 | 0.84523 | -0.00062436 | 88.4416 | 83.9182 | 1.5057 | 0.7299 | 0.00080863 | 15.8173 | 13.4845
131970 | 36.6583 | 1799.599 | 90.0221 | 24.9289 | 40.0215 | 186.2982 | 40.1491 | 90.004 | 95.1587 | 95.8745 | 99.0811 | 109.3335 | 74.4282 | 19.7324 | 572.0371 | 393.3936 | 102.7423 | 103.9546 | 102.9522 | 0.73118 | 0.82822 | 0.84523 | -0.00062436 | 88.4455 | 83.9208 | 1.5048 | 0.73021 | 0.00080865 | 15.7688 | 13.437
132000 | 36.6667 | 1799.117 | 90.0237 | 24.9754 | 39.9725 | 186.2528 | 40.1929 | 90.0094 | 95.1996 | 95.8599 | 99.0838 | 105.5787 | 74.4408 | 19.7324 | 579.173 | 393.7373 | 102.7698 | 103.9412 | 102.9479 | 0.73149 | 0.82822 | 0.84523 | -0.00062436 | 88.4783 | 83.9998 | 1.5015 | 0.73054 | 0.00080934 | 15.7161 | 13.3854
132030 | 36.675 | 1799.7 | 90.0281 | 24.9992 | 39.9871 | 186.2644 | 40.2284 | 89.9968 | 95.144 | 95.8463 | 99.08 | 115.0079 | 72.5469 | 19.7324 | 579.8193 | 393.3936 | 102.9023 | 103.9373 | 102.9716 | 0.73149 | 0.82822 | 0.84523 | -0.00062436 | 88.4721 | 83.9488 | 1.4983 | 0.73054 | 0.00080886 | 15.7165 | 13.3858
132060 | 36.6833 | 1800.542 | 89.9894 | 24.9876 | 40.0198 | 186.308 | 40.1461 | 90.0228 | 95.1802 | 95.8481 | 99.08 | 126.6501 | 76.3513 | 19.7193 | 575.6475 | 393.3936 | 102.7214 | 103.9619 | 102.9038 | 0.73141 | 0.82822 | 0.84523 | -0.00062436 | 88.4682 | 84.0045 | 1.5012 | 0.73045 | 0.0008094 | 15.7309 | 13.3998
132090 | 36.6917 | 1799.626 | 90.0426 | 24.9831 | 39.9686 | 186.2505 | 40.0546 | 90.0023 | 95.1878 | 95.8516 | 99.08 | 109.527 | 76.0385 | 19.7301 | 572.5857 | 393.3936 | 102.6574 | 103.9623 | 102.9377 | 0.72903 | 0.82822 | 0.84523 | -0.00062436 | 88.4449 | 84.1642 | 1.3403 | 0.72806 | 0.000811 | 16.1112 | 13.7725
132120 | 36.7 | 1799.608 | 90.038 | 24.9907 | 39.98 | 186.2168 | 39.9506 | 90.0019 | 95.1818 | 95.8575 | 99.08 | 116.1902 | 76.0716 | 19.7324 | 565.4248 | 393.05 | 102.8621 | 103.9528 | 102.9309 | 0.73118 | 0.82822 | 0.84523 | -0.00062436 | 88.4632 | 83.9448 | 1.4994 | 0.73022 | 0.00080884 | 15.767 | 13.4352
132150 | 36.7083 | 1799.758 | 90.0196 | 24.961 | 39.988 | 186.2841 | 39.8656 | 90.0123 | 95.1742 | 95.8649 | 99.08 | 118.8269 | 77.0859 | 19.7324 | 569.2047 | 393.3936 | 102.9028 | 103.9494 | 102.9716 | 0.73071 | 0.82822 | 0.84523 | -0.00062436 | 88.4686 | 84.0099 | 1.4964 | 0.72975 | 0.00080946 | 15.8418 | 13.5085
132180 | 36.7167 | 1799.633 | 90.0188 | 24.9741 | 40.001 | 186.2904 | 39.8352 | 90.0011 | 95.1504 | 95.8654 | 99.08 | 119.4916 | 78.4154 | 19.7324 | 572.6772 | 393.05 | 102.7472 | 103.9473 | 102.897 | 0.7305 | 0.82822 | 0.84523 | -0.00062436 | 88.4669 | 83.9719 | 1.514 | 0.72955 | 0.00080909 | 15.8742 | 13.5402
132210 | 36.725 | 1800.13 | 90.02 | 24.9814 | 40.0102 | 186.2814 | 39.8169 | 89.9915 | 95.172 | 95.8693 | 99.08 | 106.3579 | 73.5145 | 19.7324 | 576.8339 | 393.05 | 102.7801 | 103.9547 | 102.9513 | 0.7312 | 0.82822 | 0.84523 | -0.00062436 | 88.4817 | 83.9071 | 1.5016 | 0.73026 | 0.00080844 | 15.7614 | 13.4297
132240 | 36.7333 | 1799.934 | 90.0144 | 24.9671 | 40.0007 | 186.2496 | 39.8648 | 89.9973 | 95.183 | 95.8657 | 99.08 | 123.7688 | 73.4414 | 19.7324 | 578.3115 | 393.05 | 102.8837 | 103.9451 | 102.8903 | 0.73091 | 0.82822 | 0.84523 | -0.00062436 | 88.446 | 84.0172 | 1.506 | 0.72994 | 0.00080958 | 15.8113 | 13.4787
132270 | 36.7417 | 1799.78 | 90.0186 | 25.0041 | 40.0248 | 186.2799 | 39.8992 | 90.012 | 95.173 | 95.8696 | 99.08 | 107.212 | 76.21 | 19.7324 | 572.3679 | 393.3936 | 102.7341 | 103.947 | 102.9715 | 0.73056 | 0.82822 | 0.84523 | -0.00062436 | 88.4577 | 84.0022 | 1.5088 | 0.7296 | 0.00080941 | 15.8655 | 13.5318
132300 | 36.75 | 1800.579 | 90.0076 | 24.9966 | 40.0247 | 186.3015 | 40.0466 | 89.9952 | 95.1733 | 95.8761 | 99.08 | 120.575 | 76.8909 | 19.7324 | 572.744 | 393.3936 | 102.7275 | 103.9569 | 102.9225 | 0.73118 | 0.82822 | 0.84523 | -0.00062436 | 88.4641 | 83.9325 | 1.4944 | 0.73022 | 0.00080872 | 15.7669 | 13.4352
132330 | 36.7583 | 1800.173 | 90.0419 | 25.0344 | 40.0652 | 186.2348 | 40.1169 | 89.999 | 95.1868 | 95.87 | 99.08 | 101.223 | 75.3702 | 19.7324 | 568.574 | 393.05 | 102.8956 | 103.9461 | 102.9211 | 0.73087 | 0.82822 | 0.84523 | -0.00062436 | 88.4579 | 83.8906 | 1.5007 | 0.72991 | 0.00080833 | 15.8171 | 13.4843
132360 | 36.7667 | 1800.136 | 90.0171 | 25.0276 | 40.0369 | 186.4358 | 40.2019 | 90.0268 | 95.1897 | 95.8708 | 99.08 | 123.4942 | 73.4113 | 19.7324 | 567.6405 | 393.3936 | 102.8521 | 103.9467 | 102.8973 | 0.73115 | 0.82822 | 0.84523 | -0.00062436 | 88.4695 | 83.8861 | 1.5234 | 0.73019 | 0.00080826 | 15.7721 | 13.4402
132390 | 36.775 | 1799.764 | 90.0407 | 25.0461 | 40.0558 | 186.3433 | 40.1868 | 90.0101 | 95.1985 | 95.8726 | 99.08 | 123.8202 | 76.4193 | 19.7324 | 577.2413 | 393.05 | 102.8021 | 103.9429 | 102.958 | 0.73086 | 0.82822 | 0.84523 | -0.00062436 | 88.4683 | 83.9018 | 1.5182 | 0.72991 | 0.00080841 | 15.8168 | 13.484
132420 | 36.7833 | 1800.556 | 90.0268 | 25.0246 | 40.0531 | 186.3694 | 40.2321 | 90.0045 | 95.1976 | 95.8608 | 99.08 | 108.9537 | 73.6047 | 19.7324 | 580.6021 | 393.05 | 102.6715 | 103.9364 | 102.9174 | 0.72765 | 0.82822 | 0.84523 | -0.00062436 | 88.4463 | 84.1005 | 1.4844 | 0.72668 | 0.00081038 | 16.3326 | 13.9894
132450 | 36.7917 | 1799.779 | 90.0387 | 25.0165 | 40.0647 | 186.3038 | 40.1779 | 90.0229 | 95.2069 | 95.8498 | 99.08 | 122.4246 | 74.5743 | 19.7324 | 578.3798 | 393.05 | 102.8418 | 103.96 | 102.9513 | 0.73086 | 0.82822 | 0.84523 | -0.00062436 | 88.4728 | 84.0052 | 1.5104 | 0.7299 | 0.0008094 | 15.8174 | 13.4847
132480 | 36.8 | 1800.641 | 90.0006 | 24.9975 | 40.0415 | 186.4104 | 40.0037 | 89.9916 | 95.2018 | 95.8523 | 99.08 | 110.6266 | 76.0267 | 19.7321 | 570.9832 | 393.3936 | 102.68 | 103.9575 | 102.9218 | 0.7311 | 0.82822 | 0.84523 | -0.00062436 | 88.4409 | 83.9949 | 1.5 | 0.73012 | 0.00080937 | 15.7826 | 13.4505
132510 | 36.8083 | 1799.914 | 89.9883 | 24.9736 | 40.0418 | 186.4183 | 39.9049 | 90.0132 | 95.1617 | 95.8508 | 99.08 | 108.8336 | 75.0505 | 19.7324 | 570.6456 | 393.3936 | 102.6447 | 103.9722 | 102.9513 | 0.72898 | 0.82822 | 0.84523 | -0.00062436 | 88.4371 | 84.13 | 1.4884 | 0.72801 | 0.00081068 | 16.1198 | 13.7809
132540 | 36.8167 | 1800.165 | 90.0062 | 24.9751 | 40.0486 | 186.3375 | 39.8719 | 89.9948 | 95.1889 | 95.8586 | 99.08 | 117.3438 | 76.9081 | 19.8033 | 564.55 | 393.3936 | 102.5743 | 103.9534 | 102.9242 | 0.73146 | 0.82822 | 0.84523 | -0.00062436 | 88.4617 | 83.9048 | 1.5086 | 0.7305 | 0.00080846 | 15.7231 | 13.3922
132570 | 36.825 | 1799.976 | 90.012 | 24.9923 | 40.0527 | 186.235 | 39.8314 | 90.0034 | 95.172 | 95.8613 | 99.08 | 114.1547 | 74.6959 | 19.7324 | 570.4949 | 393.3936 | 102.7804 | 103.9467 | 102.9377 | 0.73118 | 0.82822 | 0.84523 | -0.00062436 | 88.4574 | 84.0131 | 1.4936 | 0.73022 | 0.00080951 | 15.7676 | 13.4359
132600 | 36.8333 | 1799.534 | 90.0339 | 24.9784 | 40.047 | 186.3542 | 39.8314 | 89.9761 | 95.188 | 95.8615 | 99.08 | 116.0269 | 73.3176 | 19.7324 | 574.4288 | 393.3936 | 102.7383 | 103.9693 | 102.897 | 0.72982 | 0.82822 | 0.84523 | -0.00062436 | 88.4503 | 84.1874 | 1.5073 | 0.72885 | 0.00081121 | 15.9844 | 13.6482
132630 | 36.8417 | 1800.393 | 89.9754 | 25.0115 | 40.022 | 186.4238 | 39.8052 | 90.0098 | 95.1604 | 95.8679 | 99.08 | 113.4458 | 76.2937 | 19.7279 | 577.5656 | 393.3936 | 102.8266 | 103.9553 | 102.9425 | 0.73149 | 0.82822 | 0.84523 | -0.00062436 | 88.4578 | 83.8615 | 1.4958 | 0.73053 | 0.00080805 | 15.7181 | 13.3873
132660 | 36.85 | 1800.039 | 89.986 | 25.0056 | 39.9917 | 186.3352 | 39.9053 | 89.9814 | 95.1844 | 95.8739 | 99.08 | 114.4194 | 72.198 | 19.7324 | 577.5611 | 393.3936 | 102.7659 | 103.9837 | 102.8986 | 0.73091 | 0.82822 | 0.84523 | -0.00062436 | 88.4615 | 83.935 | 1.4954 | 0.72995 | 0.00080875 | 15.8107 | 13.478
132690 | 36.8583 | 1799.864 | 89.9715 | 25.0392 | 39.9807 | 186.4054 | 40.0059 | 89.9623 | 95.1956 | 95.8704 | 99.08 | 105.206 | 76.3543 | 19.7323 | 573.3943 | 393.3936 | 102.7158 | 104.0995 | 102.9578 | 0.73087 | 0.82822 | 0.84523 | -0.00062436 | 88.4483 | 84.0826 | 1.5067 | 0.7299 | 0.0008102 | 15.818 | 13.4852
132720 | 36.8667 | 1799.457 | 89.9564 | 25.0072 | 39.962 | 186.5252 | 40.074 | 89.9892 | 95.1509 | 95.8729 | 99.08 | 113.1262 | 76.2474 | 19.7234 | 568.263 | 393.3936 | 102.6494 | 104.1672 | 102.9243 | 0.73083 | 0.82822 | 0.84523 | -0.00062436 | 88.4442 | 84.0661 | 1.5005 | 0.72986 | 0.00081005 | 15.8247 | 13.4918
132750 | 36.875 | 1799.233 | 89.9827 | 25.0248 | 39.986 | 186.4969 | 40.1188 | 90.0041 | 95.1916 | 95.8691 | 99.08 | 118.2407 | 74.8156 | 19.7324 | 570.8348 | 393.3936 | 102.7432 | 104.1456 | 102.9105 | 0.72802 | 0.82822 | 0.84523 | -0.00062436 | 88.4388 | 84.0906 | 1.5059 | 0.72704 | 0.0008103 | 16.2735 | 13.9315
132780 | 36.8833 | 1799.386 | 89.9795 | 25.0188 | 39.9641 | 186.5764 | 40.1271 | 89.9976 | 95.1847 | 95.8668 | 99.08 | 107.4027 | 75.401 | 19.7324 | 569.6787 | 393.3936 | 102.6857 | 104.1637 | 102.9175 | 0.73113 | 0.82822 | 0.84523 | -0.00062436 | 88.4354 | 83.8719 | 1.5007 | 0.73016 | 0.0008082 | 15.7773 | 13.4453
132810 | 36.8917 | 1799.943 | 89.9784 | 25.03 | 39.9442 | 186.5506 | 40.1725 | 90.0072 | 95.161 | 95.8727 | 99.08 | 118.0681 | 74.8722 | 19.6799 | 577.6241 | 393.3936 | 102.8101 | 104.157 | 102.9445 | 0.73095 | 0.82822 | 0.84523 | -0.00062436 | 88.4419 | 83.8307 | 1.5085 | 0.72998 | 0.00080779 | 15.806 | 13.4735
132840 | 36.9 | 1799.637 | 89.9693 | 24.9993 | 39.9315 | 186.6415 | 40.1295 | 89.9897 | 95.1828 | 95.8645 | 99.08 | 103.2972 | 76.4632 | 19.6334 | 578.2092 | 393.3936 | 102.7307 | 104.1578 | 102.931 | 0.72882 | 0.82822 | 0.84523 | -0.00062436 | 88.4274 | 83.9353 | 1.4656 | 0.72783 | 0.00080883 | 16.1473 | 13.8078
132870 | 36.9083 | 1799.645 | 90.0245 | 25.0307 | 39.959 | 186.6769 | 40.1094 | 90.0238 | 95.224 | 95.8534 | 99.08 | 113.423 | 75.3581 | 19.4923 | 576.6442 | 393.3936 | 102.9472 | 104.1565 | 102.9241 | 0.73117 | 0.82822 | 0.84523 | -0.00062436 | 88.4655 | 83.8043 | 1.5052 | 0.73021 | 0.00080748 | 15.7681 | 13.4363
132900 | 36.9167 | 1800.711 | 89.9779 | 24.969 | 39.9629 | 186.5882 | 40.0088 | 89.9848 | 95.198 | 95.8563 | 99.08 | 113.8424 | 74.817 | 19.7322 | 569.1458 | 393.3936 | 102.7387 | 104.1631 | 102.9242 | 0.73087 | 0.82822 | 0.84523 | -0.00062436 | 88.4269 | 83.9086 | 1.5019 | 0.72989 | 0.00080857 | 15.8201 | 13.4873
132930 | 36.925 | 1799.576 | 89.966 | 24.9688 | 39.9202 | 186.6334 | 39.9529 | 89.9916 | 95.1592 | 95.8583 | 99.08 | 123.548 | 75.7325 | 19.4603 | 574.4713 | 393.3936 | 102.7436 | 104.1773 | 102.9307 | 0.73108 | 0.82822 | 0.84523 | -0.00062436 | 88.4275 | 83.8921 | 1.5232 | 0.73009 | 0.00080841 | 15.7873 | 13.4551
132960 | 36.9333 | 1800.32 | 89.9915 | 24.9789 | 39.9541 | 186.5245 | 39.8695 | 90.0088 | 95.1823 | 95.8664 | 99.08 | 111.3078 | 73.7877 | 19.7322 | 564.7307 | 393.3936 | 102.7172 | 104.1638 | 102.958 | 0.7309 | 0.82822 | 0.84523 | -0.00062436 | 88.4311 | 83.8635 | 1.5058 | 0.72992 | 0.00080813 | 15.8153 | 13.4826
132990 | 36.9417 | 1800.106 | 89.9738 | 24.959 | 39.9473 | 186.5083 | 39.8469 | 89.9942 | 95.1642 | 95.8695 | 99.08 | 120.7989 | 77.3512 | 19.7324 | 566.9034 | 393.3936 | 102.7626 | 104.1658 | 102.9242 | 0.73108 | 0.82822 | 0.84523 | -0.00062436 | 88.4492 | 83.8008 | 1.4953 | 0.73012 | 0.00080748 | 15.7838 | 13.4517
133020 | 36.95 | 1800.05 | 90.0149 | 25.0023 | 39.9567 | 186.5988 | 39.8686 | 89.9941 | 95.1844 | 95.8724 | 99.08 | 109.8188 | 76.6139 | 19.7324 | 571.3574 | 393.3936 | 102.7273 | 104.1622 | 102.9323 | 0.73118 | 0.82822 | 0.84523 | -0.00062436 | 88.4575 | 83.9941 | 1.5064 | 0.73022 | 0.00080933 | 15.7676 | 13.4358
133050 | 36.9583 | 1800.581 | 90.0013 | 25.0329 | 39.9946 | 186.6006 | 39.9217 | 90.0178 | 95.1882 | 95.8769 | 99.08 | 115.3452 | 78.7786 | 19.6362 | 580.0804 | 393.3936 | 102.6639 | 104.1548 | 102.958 | 0.73097 | 0.82822 | 0.84523 | -0.00062436 | 88.4679 | 83.9359 | 1.4921 | 0.73001 | 0.00080874 | 15.8001 | 13.4677
133080 | 36.9667 | 1800.617 | 89.9905 | 25.0045 | 39.9815 | 186.5743 | 39.9346 | 90.0327 | 95.1572 | 95.8697 | 99.08 | 111.9643 | 74.9168 | 19.5613 | 580.0884 | 393.3936 | 102.6759 | 104.1597 | 102.9381 | 0.73102 | 0.82822 | 0.84523 | -0.00062436 | 88.4577 | 83.922 | 1.4883 | 0.73006 | 0.00080863 | 15.7932 | 13.4609
133110 | 36.975 | 1799.726 | 90.0063 | 24.9892 | 40.0158 | 186.6621 | 40.0024 | 90.0235 | 95.2128 | 95.8687 | 99.08 | 113.0788 | 75.822 | 19.7086 | 572.8231 | 393.3936 | 102.5804 | 104.1629 | 102.9377 | 0.73089 | 0.82822 | 0.84523 | -0.00062436 | 88.4557 | 84.0077 | 1.5102 | 0.72992 | 0.00080946 | 15.8146 | 13.4819
133140 | 36.9833 | 1799.798 | 90.0227 | 25.0245 | 40.0101 | 186.4852 | 40.0135 | 90.0139 | 95.2013 | 95.8744 | 99.08 | 112.7898 | 75.315 | 19.7309 | 561.9901 | 393.3936 | 102.755 | 104.1434 | 102.9649 | 0.73088 | 0.82822 | 0.84523 | -0.00062436 | 88.4593 | 83.9151 | 1.51 | 0.72991 | 0.00080856 | 15.8157 | 13.483
133170 | 36.9917 | 1799.468 | 90.0347 | 25.0312 | 39.9937 | 186.5182 | 40.0179 | 90.0265 | 95.2151 | 95.8654 | 99.08 | 106.8816 | 77.2203 | 19.7324 | 564.1891 | 393.3936 | 102.6939 | 104.1707 | 102.9513 | 0.7288 | 0.82822 | 0.84523 | -0.00062436 | 88.4501 | 84.0651 | 1.4971 | 0.72783 | 0.00081003 | 16.1476 | 13.8081
133200 | 37 | 1799.837 | 90.0355 | 25.0165 | 40.0123 | 186.5133 | 40.0902 | 89.9945 | 95.1673 | 95.8754 | 99.08 | 120.1393 | 76.1412 | 19.7324 | 573.6831 | 393.3936 | 102.6724 | 104.1454 | 102.931 | 0.73107 | 0.82822 | 0.84523 | -0.00062436 | 88.4666 | 83.8551 | 1.5084 | 0.73011 | 0.00080797 | 15.7847 | 13.4526
133230 | 37.0083 | 1800.163 | 89.9925 | 25.0137 | 40.0153 | 186.6956 | 40.0976 | 90.016 | 95.1492 | 95.8735 | 99.08 | 108.7936 | 76.9086 | 19.7324 | 583.4979 | 393.3936 | 102.5418 | 104.1527 | 102.9513 | 0.73058 | 0.82822 | 0.84523 | -0.00062436 | 88.4658 | 84.1022 | 1.4902 | 0.72962 | 0.00081035 | 15.862 | 13.5283
133260 | 37.0167 | 1800.247 | 90.0166 | 24.9563 | 40.0085 | 186.5899 | 40.1158 | 89.9966 | 95.1941 | 95.8615 | 99.08 | 111.8887 | 79.9604 | 19.6075 | 582.6542 | 393.3936 | 102.445 | 104.1384 | 102.9377 | 0.72906 | 0.82822 | 0.84523 | -0.00062436 | 88.4471 | 84.1496 | 1.3836 | 0.72809 | 0.00081085 | 16.1064 | 13.7678
133290 | 37.025 | 1800.133 | 90.0546 | 25.0068 | 40.0476 | 186.5253 | 40.128 | 90.0178 | 95.1786 | 95.8638 | 99.08 | 107.1986 | 75.8845 | 19.6644 | 575.6718 | 393.3936 | 102.6843 | 104.1325 | 102.9105 | 0.73122 | 0.82822 | 0.84523 | -0.00062436 | 88.4452 | 83.8323 | 1.4932 | 0.73025 | 0.0008078 | 15.762 | 13.4304
133320 | 37.0333 | 1799.98 | 90.0372 | 24.9897 | 40.039 | 186.5325 | 40.0911 | 90.01 | 95.2131 | 95.8522 | 99.08 | 110.8492 | 77.2658 | 19.7213 | 569.7313 | 393.3936 | 102.6352 | 104.1506 | 102.958 | 0.73118 | 0.82822 | 0.84523 | -0.00062436 | 88.4476 | 83.9407 | 1.5058 | 0.73021 | 0.00080884 | 15.7686 | 13.4368
133350 | 37.0417 | 1800.163 | 90.0215 | 25.018 | 40.007 | 186.5491 | 40.0196 | 90.0135 | 95.1529 | 95.8521 | 99.08 | 115.9632 | 75.258 | 19.672 | 562.4409 | 393.3936 | 102.7148 | 104.1582 | 102.9513 | 0.72773 | 0.82822 | 0.84523 | -0.00062436 | 88.4337 | 84.4183 | 1.4683 | 0.72675 | 0.00081347 | 16.3207 | 13.9777
133380 | 37.05 | 1799.728 | 90.0359 | 25.0331 | 40.0438 | 186.5069 | 40.0118 | 90.0306 | 95.1695 | 95.8657 | 99.08 | 100.5346 | 75.3938 | 19.7322 | 561.8873 | 393.3936 | 102.572 | 104.1714 | 102.9716 | 0.73084 | 0.82822 | 0.84523 | -0.00062436 | 88.4557 | 83.9901 | 1.4931 | 0.72987 | 0.00080929 | 15.8221 | 13.4892
133410 | 37.0583 | 1799.786 | 90.0453 | 25.0012 | 40.0129 | 186.563 | 39.9823 | 89.98 | 95.175 | 95.8655 | 99.065 | 116.2455 | 78.0292 | 19.7324 | 567.4906 | 393.3936 | 102.6943 | 104.1402 | 102.8956 | 0.73071 | 0.82822 | 0.84523 | -0.00062436 | 88.4625 | 83.9952 | 1.5037 | 0.72975 | 0.00080933 | 15.8414 | 13.5081
133440 | 37.0667 | 1799.556 | 90.0373 | 25.0127 | 40.0406 | 186.6239 | 39.9412 | 90.0169 | 95.1957 | 95.8587 | 99.072 | 116.2547 | 74.7968 | 19.7324 | 578.7792 | 393.05 | 102.8158 | 104.1319 | 102.95 | 0.72785 | 0.82822 | 0.84523 | -0.00062436 | 88.46 | 84.1054 | 1.4043 | 0.72689 | 0.0008104 | 16.2986 | 13.9561
133470 | 37.075 | 1800.761 | 90.0166 | 24.9978 | 40.0295 | 186.783 | 39.9295 | 90.0263 | 95.2076 | 95.8575 | 99.0765 | 120.7233 | 77.0206 | 19.73 | 581.59 | 393.05 | 102.8658 | 104.1205 | 102.9274 | 0.73077 | 0.82822 | 0.84523 | -0.00062436 | 88.4613 | 83.9331 | 1.5031 | 0.72981 | 0.00080873 | 15.8328 | 13.4997
133500 | 37.0833 | 1799.374 | 90.0061 | 24.9609 | 40.0221 | 186.7091 | 39.9145 | 89.9849 | 95.17 | 95.8578 | 99.0692 | 115.7511 | 75.0197 | 19.6732 | 581.064 | 393.05 | 102.4849 | 104.1046 | 102.9744 | 0.73088 | 0.82822 | 0.84523 | -0.00062436 | 88.4596 | 83.9465 | 1.4968 | 0.72992 | 0.00080887 | 15.8151 | 13.4824
133530 | 37.0917 | 1799.878 | 90.0065 | 24.9632 | 40.0308 | 186.6074 | 39.9042 | 89.9945 | 95.1956 | 95.8531 | 99.0528 | 119.5137 | 77.7161 | 19.7324 | 574.6157 | 393.3936 | 102.6131 | 104.1171 | 102.9037 | 0.72925 | 0.82822 | 0.84523 | -0.00062436 | 88.4488 | 84.1078 | 1.506 | 0.72828 | 0.00081044 | 16.0759 | 13.7379
133560 | 37.1 | 1799.648 | 89.9832 | 24.964 | 39.9921 | 186.5506 | 39.8935 | 89.9726 | 95.187 | 95.8584 | 99.0537 | 117.1702 | 76.3771 | 19.7323 | 567.5463 | 393.3936 | 102.6317 | 104.0582 | 102.9453 | 0.73097 | 0.82822 | 0.84523 | -0.00062436 | 88.4363 | 83.8847 | 1.5048 | 0.72999 | 0.00080832 | 15.8035 | 13.471
133590 | 37.1083 | 1799.615 | 89.9905 | 24.9555 | 40.0032 | 186.496 | 39.8652 | 90.0108 | 95.1678 | 95.8411 | 99.0594 | 128.8753 | 75.4332 | 19.7324 | 565.87 | 393.05 | 102.7808 | 103.9275 | 102.89 | 0.73088 | 0.82822 | 0.84523 | -0.00062436 | 88.4564 | 83.8718 | 1.4912 | 0.72992 | 0.00080815 | 15.8148 | 13.4821
133620 | 37.1167 | 1800.29 | 89.9903 | 24.9684 | 40.0093 | 186.4663 | 39.9524 | 89.9988 | 95.1928 | 95.8602 | 99.0794 | 101.6248 | 76.8218 | 19.7324 | 572.8762 | 393.05 | 102.7746 | 103.936 | 102.9642 | 0.73032 | 0.82822 | 0.84523 | -0.00062436 | 88.4506 | 83.9268 | 1.4931 | 0.72935 | 0.0008087 | 15.9053 | 13.5708
133650 | 37.125 | 1800.317 | 89.9997 | 25.0031 | 39.9969 | 186.4331 | 40.014 | 89.9872 | 95.1746 | 95.846 | 99.0575 | 103.5977 | 75.453 | 19.7288 | 577.7048 | 393.05 | 102.6762 | 103.9296 | 102.9356 | 0.73082 | 0.82822 | 0.84523 | -0.00062436 | 88.458 | 83.8835 | 1.4987 | 0.72985 | 0.00080826 | 15.8253 | 13.4923
133680 | 37.1333 | 1800.515 | 89.9826 | 24.9965 | 39.9862 | 186.401 | 40.0877 | 90.0076 | 95.1879 | 95.8324 | 99.0501 | 116.1079 | 75.1195 | 19.7317 | 579.399 | 393.3936 | 102.7313 | 103.9129 | 102.9281 | 0.73089 | 0.82822 | 0.84523 | -0.00062436 | 88.4428 | 83.8683 | 1.4961 | 0.72992 | 0.00080815 | 15.815 | 13.4823
133710 | 37.1417 | 1799.596 | 89.9793 | 25.0035 | 39.9652 | 186.3824 | 40.1213 | 89.9792 | 95.1685 | 95.8292 | 99.0514 | 103.4667 | 77.9262 | 19.6132 | 573.6685 | 393.3936 | 102.7185 | 103.9404 | 102.8956 | 0.73047 | 0.82822 | 0.84523 | -0.00062436 | 88.4314 | 83.9975 | 1.5073 | 0.72949 | 0.00080942 | 15.8836 | 13.5495
133740 | 37.15 | 1800.341 | 89.9668 | 24.989 | 39.9429 | 186.4151 | 40.1247 | 89.9931 | 95.1695 | 95.8237 | 99.0519 | 117.3083 | 79.6064 | 19.7275 | 571.7625 | 393.3936 | 102.7325 | 103.9517 | 102.9231 | 0.73087 | 0.82822 | 0.84523 | -0.00062436 | 88.4363 | 83.8932 | 1.4769 | 0.72989 | 0.0008084 | 15.8198 | 13.487
133770 | 37.1583 | 1799.839 | 89.9595 | 25.0201 | 39.9891 | 186.327 | 40.1186 | 89.9735 | 95.1597 | 95.8196 | 99.0575 | 113.5102 | 75.2633 | 19.7168 | 568.9843 | 393.3936 | 102.6037 | 103.9405 | 102.9423 | 0.73087 | 0.82822 | 0.84523 | -0.00062436 | 88.4445 | 83.9809 | 1.5005 | 0.7299 | 0.00080923 | 15.8185 | 13.4856
133800 | 37.1667 | 1799.551 | 89.9615 | 25.0195 | 39.9951 | 186.331 | 40.1059 | 90.0082 | 95.1775 | 95.8443 | 99.0744 | 113.1082 | 75.016 | 19.7324 | 563.973 | 393.7373 | 102.459 | 103.9412 | 102.966 | 0.73089 | 0.82822 | 0.84523 | -0.00062436 | 88.4344 | 84.0871 | 1.4931 | 0.72991 | 0.00081028 | 15.8164 | 13.4836
133830 | 37.175 | 1799.598 | 89.9769 | 25.0121 | 39.9712 | 186.341 | 40.0872 | 89.9683 | 95.1759 | 95.8493 | 99.06 | 114.5792 | 74.7269 | 19.6767 | 572.4045 | 393.3936 | 102.4466 | 103.9404 | 102.8906 | 0.73118 | 0.82822 | 0.84523 | -0.00062436 | 88.4522 | 83.8215 | 1.508 | 0.73021 | 0.00080768 | 15.7682 | 13.4364
133860 | 37.1833 | 1799.951 | 89.9624 | 25.0053 | 39.9646 | 186.2711 | 40.0136 | 89.9772 | 95.1394 | 95.851 | 99.0536 | 112.0933 | 78.212 | 19.7324 | 580.4856 | 393.05 | 102.4671 | 103.943 | 102.9117 | 0.73116 | 0.82822 | 0.84523 | -0.00062436 | 88.4534 | 83.7816 | 1.5044 | 0.73019 | 0.00080729 | 15.772 | 13.4401
133890 | 37.1917 | 1799.936 | 89.9769 | 24.9969 | 39.9647 | 186.2487 | 39.9515 | 89.9858 | 95.1545 | 95.8649 | 99.0795 | 113.0433 | 77.6603 | 19.5829 | 580.4503 | 393.3936 | 102.4901 | 103.9467 | 102.9518 | 0.73118 | 0.82822 | 0.84523 | -0.00062436 | 88.4571 | 83.9224 | 1.5015 | 0.73021 | 0.00080864 | 15.7683 | 13.4365
133920 | 37.2 | 1800.841 | 89.9506 | 24.9967 | 39.9621 | 186.2867 | 39.9372 | 90.0185 | 95.1753 | 95.8587 | 99.0741 | 114.2786 | 75.7244 | 19.6978 | 576.486 | 393.3936 | 102.6254 | 103.9395 | 102.9522 | 0.73077 | 0.82822 | 0.84523 | -0.00062436 | 88.4404 | 83.8081 | 1.4886 | 0.7298 | 0.00080757 | 15.8339 | 13.5008
133950 | 37.2083 | 1800.06 | 89.9619 | 25.0269 | 39.9689 | 186.3231 | 39.9026 | 90.0102 | 95.1619 | 95.8645 | 99.0791 | 122.3712 | 75.5773 | 19.6656 | 572.4469 | 393.05 | 102.6182 | 103.9724 | 102.91 | 0.72985 | 0.82822 | 0.84523 | -0.00062436 | 88.4273 | 83.9695 | 1.3333 | 0.72887 | 0.00080916 | 15.9815 | 13.6454
133980 | 37.2167 | 1799.34 | 90.0104 | 25.0394 | 40.0143 | 186.4511 | 39.8674 | 90.0192 | 95.2043 | 95.8582 | 99.0795 | 98.7155 | 76.8329 | 19.7324 | 565.6717 | 393.3936 | 102.2999 | 103.9794 | 102.9576 | 0.73093 | 0.82822 | 0.84523 | -0.00062436 | 88.4627 | 83.9099 | 1.5028 | 0.72997 | 0.00080851 | 15.8072 | 13.4747
134010 | 37.225 | 1800.071 | 90.005 | 25.0658 | 40.011 | 186.3689 | 39.86 | 90.0287 | 95.1793 | 95.8625 | 99.08 | 114.3269 | 75.0938 | 19.7324 | 565.2096 | 393.05 | 102.6407 | 103.9634 | 102.9034 | 0.73087 | 0.82822 | 0.84523 | -0.00062436 | 88.4626 | 83.9649 | 1.5044 | 0.72991 | 0.00080904 | 15.8166 | 13.4839
134040 | 37.2333 | 1800.299 | 90.0032 | 25.1089 | 40.0056 | 186.3635 | 39.85 | 89.9906 | 95.2012 | 95.8635 | 99.0799 | 110.7991 | 74.3762 | 19.7324 | 573.7399 | 393.3936 | 102.647 | 103.9698 | 102.9986 | 0.72829 | 0.82822 | 0.84523 | -0.00062436 | 88.4402 | 84.1091 | 1.4932 | 0.72732 | 0.00081048 | 16.2293 | 13.8882
134070 | 37.2417 | 1799.976 | 90.0111 | 25.063 | 40.0192 | 186.4028 | 39.9453 | 90.0339 | 95.1982 | 95.8595 | 99.0795 | 113.8125 | 75.1782 | 19.7324 | 579.8226 | 393.3936 | 102.6429 | 103.9523 | 102.944 | 0.73116 | 0.82822 | 0.84523 | -0.00062436 | 88.4757 | 83.9041 | 1.5086 | 0.73021 | 0.00080842 | 15.7696 | 13.4378
134100 | 37.25 | 1799.807 | 90.0112 | 25.0542 | 40.0354 | 186.4613 | 40.0341 | 90.0245 | 95.2042 | 95.837 | 99.0767 | 112.462 | 76.3414 | 19.7324 | 578.4891 | 393.3936 | 102.564 | 103.9603 | 102.9548 | 0.73104 | 0.82822 | 0.84523 | -0.00062436 | 88.4722 | 83.8751 | 1.5127 | 0.73009 | 0.00080815 | 15.7884 | 13.4562
134130 | 37.2583 | 1799.997 | 90.0216 | 25.0511 | 40.0552 | 186.5188 | 40.0878 | 90.0423 | 95.2302 | 95.8349 | 99.0705 | 113.5681 | 75.1462 | 19.7324 | 577.0201 | 393.05 | 102.6912 | 103.9731 | 102.8952 | 0.72846 | 0.82822 | 0.84523 | -0.00062436 | 88.4466 | 83.9298 | 1.5077 | 0.72749 | 0.00080873 | 16.202 | 13.8615
134160 | 37.2667 | 1799.809 | 90.0629 | 24.9888 | 40.0463 | 186.4567 | 40.1173 | 90.0355 | 95.1995 | 95.8348 | 99.0572 | 119.6154 | 74.7873 | 19.7324 | 575.3616 | 393.05 | 102.7278 | 103.9549 | 102.9532 | 0.73099 | 0.82822 | 0.84523 | -0.00062436 | 88.481 | 83.8872 | 1.4944 | 0.73004 | 0.00080825 | 15.7955 | 13.4632
134190 | 37.275 | 1799.941 | 90.0427 | 24.9933 | 40.0776 | 186.4373 | 40.187 | 90.0429 | 95.1623 | 95.8339 | 99.0669 | 109.8638 | 77.5061 | 19.7324 | 566.6539 | 393.3936 | 102.5274 | 103.9526 | 102.9119 | 0.73056 | 0.82822 | 0.84523 | -0.00062436 | 88.475 | 83.9522 | 1.5044 | 0.72961 | 0.00080889 | 15.8649 | 13.5311
134220 | 37.2833 | 1799.636 | 90.0644 | 24.9932 | 40.0975 | 186.476 | 40.187 | 89.9897 | 95.2022 | 95.8393 | 99.0501 | 127.0536 | 79.0027 | 19.7646 | 569.4106 | 393.05 | 102.8953 | 103.959 | 102.9485 | 0.7308 | 0.82822 | 0.84523 | -0.00062436 | 88.4839 | 83.9317 | 1.5155 | 0.72985 | 0.00080867 | 15.8258 | 13.4929
134250 | 37.2917 | 1800.667 | 90.0652 | 24.9611 | 40.0931 | 186.4675 | 40.1425 | 90.0356 | 95.1997 | 95.8387 | 99.0527 | 115.7196 | 75.6827 | 19.7324 | 571.8504 | 393.3936 | 102.7442 | 103.9605 | 102.863 | 0.73102 | 0.82822 | 0.84523 | -0.00062436 | 88.495 | 83.8803 | 1.5019 | 0.73008 | 0.00080815 | 15.7895 | 13.4573
134280 | 37.3 | 1800.146 | 90.074 | 24.9522 | 40.0454 | 186.5048 | 40.0704 | 90.0368 | 95.2187 | 95.8429 | 99.0513 | 119.1292 | 75.715 | 19.7324 | 576.7018 | 393.3936 | 102.7454 | 103.9558 | 102.9226 | 0.73063 | 0.82822 | 0.84523 | -0.00062436 | 88.4788 | 83.882 | 1.5015 | 0.72968 | 0.0008082 | 15.8523 | 13.5188
134310 | 37.3083 | 1800.075 | 90.0572 | 25.0025 | 40.0827 | 186.3976 | 39.9649 | 90.0181 | 95.215 | 95.8584 | 99.0719 | 104.8939 | 74.8963 | 19.7324 | 578.6055 | 393.3936 | 102.6579 | 103.9558 | 102.9368 | 0.73081 | 0.82822 | 0.84523 | -0.00062436 | 88.479 | 83.9386 | 1.5094 | 0.72986 | 0.00080875 | 15.8248 | 13.4918
134340 | 37.3167 | 1800.383 | 90.0333 | 25.0347 | 40.0287 | 186.546 | 39.8876 | 90.0184 | 95.1917 | 95.8511 | 99.0769 | 117.0236 | 73.0288 | 19.7324 | 579.2163 | 393.3936 | 102.8632 | 103.9525 | 102.9482 | 0.73116 | 0.82822 | 0.84523 | -0.00062436 | 88.4657 | 83.9216 | 1.5097 | 0.73021 | 0.00080861 | 15.7696 | 13.4377
134370 | 37.325 | 1799.995 | 90.0084 | 25.0472 | 40.0202 | 186.4477 | 39.8644 | 89.9985 | 95.1797 | 95.8499 | 99.0701 | 129.6679 | 77.617 | 19.7324 | 574.6758 | 393.3936 | 102.3924 | 103.9741 | 102.8872 | 0.731 | 0.82822 | 0.84523 | -0.00062436 | 88.4439 | 83.9355 | 1.5006 | 0.73003 | 0.00080879 | 15.7979 | 13.4655
134400 | 37.3333 | 1799.635 | 90.0298 | 25.0471 | 40.0271 | 186.478 | 39.7967 | 89.9949 | 95.1908 | 95.8546 | 99.0509 | 114.5881 | 80.1752 | 19.7324 | 570.5576 | 393.3936 | 102.5553 | 103.9713 | 102.9154 | 0.73086 | 0.82822 | 0.84523 | -0.00062436 | 88.4441 | 83.8807 | 1.5093 | 0.72989 | 0.00080827 | 15.8195 | 13.4867
134430 | 37.3417 | 1800.536 | 90.0081 | 25.0585 | 39.9778 | 186.3659 | 39.8237 | 89.9767 | 95.1982 | 95.8419 | 99.053 | 111.3007 | 79.4019 | 19.7324 | 563.7673 | 393.3936 | 102.5111 | 103.9685 | 102.8836 | 0.73087 | 0.82822 | 0.84523 | -0.00062436 | 88.4516 | 83.8519 | 1.5016 | 0.7299 | 0.00080797 | 15.8177 | 13.4849
134460 | 37.35 | 1799.916 | 90.0058 | 25.0435 | 39.9877 | 186.3188 | 39.8541 | 89.9938 | 95.1451 | 95.8445 | 99.0624 | 115.8005 | 77.1458 | 19.7324 | 570.564 | 393.3936 | 102.7948 | 103.9663 | 102.9608 | 0.72828 | 0.82822 | 0.84523 | -0.00062436 | 88.4212 | 84.0905 | 1.5039 | 0.72729 | 0.00081034 | 16.2334 | 13.8923
134490 | 37.3583 | 1799.959 | 89.985 | 25.0688 | 39.9663 | 186.4142 | 39.9449 | 89.9764 | 95.1577 | 95.8457 | 99.0596 | 111.494 | 75.269 | 19.7324 | 574.1078 | 393.05 | 102.6606 | 103.962 | 102.8701 | 0.73089 | 0.82822 | 0.84523 | -0.00062436 | 88.4478 | 83.6807 | 1.4993 | 0.72992 | 0.00080633 | 15.8149 | 13.4822
134520 | 37.3667 | 1799.934 | 89.9586 | 24.9827 | 39.9395 | 186.3641 | 40.0208 | 89.9338 | 95.1498 | 95.8315 | 99.0651 | 119.6525 | 74.5272 | 19.7324 | 579.5472 | 393.3936 | 102.6735 | 103.949 | 102.9411 | 0.73081 | 0.82822 | 0.84523 | -0.00062436 | 88.4424 | 83.8735 | 1.502 | 0.72984 | 0.0008082 | 15.8274 | 13.4944
134550 | 37.375 | 1800.501 | 89.9657 | 25.0028 | 39.9428 | 186.3754 | 40.0758 | 89.9884 | 95.1878 | 95.8195 | 99.05 | 105.4463 | 73.9242 | 19.7262 | 578.6547 | 393.3936 | 102.7921 | 103.931 | 102.8858 | 0.72985 | 0.82822 | 0.84523 | -0.00062436 | 88.4309 | 84.0484 | 1.5082 | 0.72887 | 0.00080991 | 15.9826 | 13.6464
134580 | 37.3833 | 1800.015 | 89.958 | 24.9602 | 39.9237 | 186.3094 | 40.1065 | 89.9571 | 95.1611 | 95.8145 | 99.05 | 116.0341 | 77.4768 | 19.7194 | 582.5125 | 393.3936 | 102.7458 | 103.9226 | 102.942 | 0.73118 | 0.82822 | 0.84523 | -0.00062436 | 88.4317 | 83.9603 | 1.5038 | 0.7302 | 0.00080906 | 15.7701 | 13.4382
134610 | 37.3917 | 1799.882 | 89.9669 | 24.9653 | 39.9427 | 186.3309 | 40.1667 | 89.9993 | 95.1861 | 95.8233 | 99.0519 | 110.3195 | 75.6971 | 19.7324 | 568.6615 | 393.3936 | 102.6914 | 103.9721 | 102.8893 | 0.73091 | 0.82822 | 0.84523 | -0.00062436 | 88.4365 | 83.8238 | 1.5004 | 0.72993 | 0.00080773 | 15.8134 | 13.4807
134640 | 37.4 | 1800.204 | 89.9411 | 24.9561 | 39.9512 | 186.3356 | 40.1157 | 89.9811 | 95.1805 | 95.8352 | 99.05 | 110.7572 | 77.1525 | 19.7324 | 562.528 | 393.3936 | 102.8084 | 103.9575 | 102.9551 | 0.73117 | 0.82822 | 0.84523 | -0.00062436 | 88.4428 | 83.874 | 1.5183 | 0.7302 | 0.0008082 | 15.7711 | 13.4392
134670 | 37.4083 | 1800.015 | 89.9641 | 24.9308 | 39.9368 | 186.2962 | 40.0891 | 89.9577 | 95.1357 | 95.826 | 99.05 | 114.9082 | 77.1417 | 19.7324 | 561.1158 | 393.3936 | 102.619 | 103.9649 | 102.8812 | 0.73102 | 0.82822 | 0.84523 | -0.00062436 | 88.4205 | 83.8377 | 1.5112 | 0.73004 | 0.0008079 | 15.7963 | 13.4639
134700 | 37.4167 | 1799.753 | 89.9477 | 24.9749 | 39.9622 | 186.3685 | 40.099 | 89.9652 | 95.1738 | 95.8397 | 99.0505 | 109.0739 | 77.2183 | 19.7324 | 571.6817 | 393.3936 | 102.4006 | 103.9451 | 102.9556 | 0.73086 | 0.82822 | 0.84523 | -0.00062436 | 88.4488 | 83.8769 | 1.5093 | 0.7299 | 0.00080822 | 15.8188 | 13.486
134730 | 37.425 | 1799.707 | 89.9493 | 25.0077 | 39.9381 | 186.3604 | 40.0121 | 89.9906 | 95.158 | 95.8394 | 99.0687 | 108.8802 | 79.3649 | 19.7324 | 577.3629 | 393.3936 | 102.7012 | 103.9371 | 102.94 | 0.73085 | 0.82822 | 0.84523 | -0.00062436 | 88.4489 | 83.8795 | 1.5059 | 0.72988 | 0.00080824 | 15.821 | 13.4882
134760 | 37.4333 | 1800.448 | 89.9805 | 25.0445 | 39.9506 | 186.3503 | 39.957 | 89.9925 | 95.1635 | 95.8337 | 99.05 | 113.8617 | 77.1675 | 19.7324 | 582.3774 | 393.3936 | 102.7485 | 103.937 | 102.9416 | 0.73087 | 0.82822 | 0.84523 | -0.00062436 | 88.4514 | 83.9049 | 1.4918 | 0.7299 | 0.00080848 | 15.8182 | 13.4854
134790 | 37.4417 | 1799.729 | 89.9503 | 25.0124 | 39.9713 | 186.2576 | 39.8811 | 90.0081 | 95.1515 | 95.8393 | 99.0501 | 121.6872 | 76.3621 | 19.7324 | 577.9367 | 393.3936 | 102.7428 | 103.9186 | 102.9074 | 0.73086 | 0.82822 | 0.84523 | -0.00062436 | 88.4355 | 83.8942 | 1.5041 | 0.72989 | 0.00080842 | 15.8201 | 13.4873
134820 | 37.45 | 1799.685 | 89.9803 | 24.958 | 39.9572 | 186.281 | 39.8583 | 89.973 | 95.1365 | 95.8498 | 99.0507 | 109.8117 | 76.8468 | 19.7324 | 566.2928 | 393.05 | 102.6905 | 103.9541 | 102.9422 | 0.73064 | 0.82822 | 0.84523 | -0.00062436 | 88.4269 | 83.9802 | 1.479 | 0.72965 | 0.00080926 | 15.8572 | 13.5236
134850 | 37.4583 | 1799.69 | 89.9699 | 24.9992 | 39.9711 | 186.3371 | 39.8747 | 90.0074 | 95.1438 | 95.8454 | 99.0534 | 115.302 | 74.8427 | 19.7324 | 562.9312 | 393.05 | 102.7596 | 103.9574 | 102.9043 | 0.73064 | 0.82822 | 0.84523 | -0.00062436 | 88.434 | 84.0022 | 1.4972 | 0.72967 | 0.00080946 | 15.8552 | 13.5216
134880 | 37.4667 | 1799.773 | 89.9759 | 25.0125 | 39.9818 | 186.3115 | 39.838 | 90.0022 | 95.1654 | 95.8535 | 99.0727 | 114.5107 | 77.2224 | 19.7324 | 563.8257 | 393.3936 | 102.7107 | 103.9509 | 102.9508 | 0.73118 | 0.82822 | 0.84523 | -0.00062436 | 88.451 | 84.0005 | 1.5012 | 0.73021 | 0.0008094 | 15.7683 | 13.4365
134910 | 37.475 | 1799.623 | 90.0143 | 25.0174 | 39.976 | 186.3473 | 39.9051 | 90.0004 | 95.1576 | 95.8569 | 99.0744 | 108.8406 | 76.6959 | 19.7324 | 578.664 | 393.05 | 102.7264 | 103.9314 | 102.905 | 0.73095 | 0.82822 | 0.84523 | -0.00062436 | 88.4617 | 83.9095 | 1.5132 | 0.72999 | 0.0008085 | 15.8039 | 13.4714
134940 | 37.4833 | 1799.741 | 89.9802 | 24.983 | 39.999 | 186.3423 | 39.9326 | 90.0158 | 95.1472 | 95.8216 | 99.05 | 110.8772 | 77.1141 | 19.6937 | 583.3495 | 393.05 | 102.9024 | 103.9535 | 102.9348 | 0.73062 | 0.82822 | 0.84523 | -0.00062436 | 88.4618 | 83.8648 | 1.497 | 0.72966 | 0.00080807 | 15.856 | 13.5224
134970 | 37.4917 | 1799.984 | 90.0084 | 24.9898 | 39.9973 | 186.337 | 40.0518 | 90.0391 | 95.1844 | 95.8415 | 99.0658 | 111.2407 | 77.6824 | 19.7324 | 581.2666 | 393.3936 | 102.6972 | 103.9446 | 102.9235 | 0.73091 | 0.82822 | 0.84523 | -0.00062436 | 88.4646 | 84.0747 | 1.5087 | 0.72995 | 0.00081009 | 15.8107 | 13.478
135000 | 37.5 | 1799.752 | 89.9852 | 24.9916 | 40.0182 | 186.3484 | 40.1029 | 90.0022 | 95.1919 | 95.8549 | 99.0797 | 107.0255 | 77.0951 | 19.7137 | 567.6109 | 393.3936 | 102.7347 | 103.9619 | 102.9714 | 0.73097 | 0.82822 | 0.84523 | -0.00062436 | 88.4429 | 83.9294 | 1.515 | 0.73 | 0.00080874 | 15.8029 | 13.4704
135030 | 37.5083 | 1800.327 | 90.0215 | 25.0035 | 40.035 | 186.2018 | 40.1563 | 90.0067 | 95.1979 | 95.8465 | 99.0718 | 120.0201 | 78.1229 | 19.7324 | 562.8403 | 393.05 | 102.7393 | 103.97 | 102.9028 | 0.73066 | 0.82822 | 0.84523 | -0.00062436 | 88.4656 | 83.9207 | 1.4981 | 0.7297 | 0.0008086 | 15.8492 | 13.5158
135060 | 37.5167 | 1799.939 | 90.0328 | 25.0287 | 40.0411 | 186.3605 | 40.1646 | 90.0222 | 95.172 | 95.8554 | 99.0774 | 105.0297 | 77.4416 | 19.7324 | 563.3093 | 393.05 | 102.6992 | 103.964 | 102.9622 | 0.72808 | 0.82822 | 0.84523 | -0.00062436 | 88.4619 | 84.2394 | 1.4799 | 0.72712 | 0.00081168 | 16.2617 | 13.92
135090 | 37.525 | 1799.887 | 90.0595 | 25.0052 | 40.0467 | 186.383 | 40.1707 | 90.0205 | 95.1358 | 95.8501 | 99.0797 | 118.3192 | 77.8495 | 19.7324 | 575.1562 | 393.3936 | 102.7541 | 103.9722 | 102.9238 | 0.73102 | 0.82822 | 0.84523 | -0.00062436 | 88.4759 | 84.1125 | 1.5075 | 0.73007 | 0.00081043 | 15.7913 | 13.4591
135120 | 37.5333 | 1800.212 | 90.0293 | 25.0105 | 40.0675 | 186.3512 | 40.1031 | 89.9879 | 95.1801 | 95.8636 | 99.08 | 117.6756 | 73.3363 | 19.7324 | 583.5464 | 393.3936 | 102.8099 | 103.9655 | 103.0055 | 0.73098 | 0.82822 | 0.84523 | -0.00062436 | 88.4882 | 84.122 | 1.5109 | 0.73003 | 0.00081049 | 15.7967 | 13.4643
135150 | 37.5417 | 1799.806 | 90.0391 | 24.9922 | 40.0853 | 186.3685 | 40.0304 | 90.0147 | 95.2018 | 95.863 | 99.0762 | 106.972 | 76.0175 | 19.7324 | 580.5959 | 393.3936 | 102.7089 | 103.9557 | 102.9407 | 0.73087 | 0.82822 | 0.84523 | -0.00062436 | 88.5007 | 84.0887 | 1.4946 | 0.72994 | 0.00081014 | 15.8125 | 13.4798
135180 | 37.55 | 1800.232 | 90.0408 | 24.99 | 40.1044 | 186.3771 | 39.9876 | 90.0307 | 95.1858 | 95.8588 | 99.0798 | 117.7933 | 77.2869 | 19.7324 | 572.2835 | 393.3936 | 102.6458 | 103.9658 | 102.9646 | 0.73087 | 0.82822 | 0.84523 | -0.00062436 | 88.4681 | 84.0251 | 1.503 | 0.72992 | 0.0008096 | 15.8156 | 13.4829
135210 | 37.5583 | 1799.991 | 90.0452 | 25.0045 | 40.0897 | 186.4135 | 39.9028 | 90.0276 | 95.2205 | 95.8727 | 99.08 | 111.756 | 77.3136 | 19.7324 | 563.3353 | 393.05 | 102.7071 | 103.9706 | 102.9377 | 0.73087 | 0.82822 | 0.84523 | -0.00062436 | 88.4685 | 84.0077 | 1.501 | 0.72991 | 0.00080944 | 15.816 | 13.4833
135240 | 37.5667 | 1799.98 | 90.0515 | 24.9693 | 40.0719 | 186.3271 | 39.8865 | 90.0178 | 95.1623 | 95.8634 | 99.0758 | 115.2377 | 78.122 | 19.7324 | 564.7422 | 393.3936 | 102.6756 | 103.9693 | 102.9807 | 0.73117 | 0.82822 | 0.84523 | -0.00062436 | 88.4654 | 83.8999 | 1.5048 | 0.73022 | 0.0008084 | 15.768 | 13.4362
135270 | 37.575 | 1799.552 | 90.0326 | 24.9487 | 40.0708 | 186.3341 | 39.8826 | 90.0123 | 95.1935 | 95.8584 | 99.0603 | 108.7088 | 75.3939 | 19.7324 | 569.7703 | 393.3936 | 102.7573 | 103.9567 | 102.9316 | 0.73117 | 0.82822 | 0.84523 | -0.00062436 | 88.4822 | 83.891 | 1.5069 | 0.73022 | 0.00080828 | 15.7666 | 13.4348
135300 | 37.5833 | 1800.514 | 90.0414 | 24.9562 | 40.049 | 186.4272 | 39.8876 | 90.0158 | 95.1912 | 95.8755 | 99.08 | 133.5469 | 74.6315 | 19.7324 | 582.8019 | 393.05 | 102.7697 | 103.9704 | 102.9648 | 0.73087 | 0.82822 | 0.84523 | -0.00062436 | 88.4753 | 84.0008 | 1.5022 | 0.72991 | 0.00080935 | 15.8159 | 13.4832
135330 | 37.5917 | 1799.899 | 90.0244 | 24.9684 | 40.0256 | 186.4125 | 39.8815 | 89.988 | 95.1706 | 95.8739 | 99.08 | 95.8875 | 80.6774 | 19.6781 | 581.0592 | 393.05 | 102.6322 | 103.9622 | 102.925 | 0.73092 | 0.82822 | 0.84523 | -0.00062436 | 88.4728 | 84.0052 | 1.5057 | 0.72997 | 0.0008094 | 15.8068 | 13.4743
135360 | 37.6 | 1799.892 | 90.0301 | 24.9387 | 40.0352 | 186.331 | 39.9284 | 89.9736 | 95.1626 | 95.8558 | 99.0791 | 112.1056 | 77.7901 | 19.7324 | 581.3055 | 393.05 | 102.8561 | 103.9693 | 102.9595 | 0.73035 | 0.82822 | 0.84523 | -0.00062436 | 88.4494 | 84.0166 | 1.4863 | 0.72938 | 0.00080956 | 15.9005 | 13.566
135390 | 37.6083 | 1799.968 | 89.9959 | 24.9669 | 40.0309 | 186.3545 | 39.9574 | 89.9852 | 95.2091 | 95.8594 | 99.08 | 105.7628 | 75.3796 | 19.7324 | 570.2153 | 393.3936 | 102.66 | 103.9622 | 102.9243 | 0.7309 | 0.82822 | 0.84523 | -0.00062436 | 88.4446 | 83.9925 | 1.5058 | 0.72992 | 0.00080934 | 15.8142 | 13.4815
135420 | 37.6167 | 1799.791 | 89.977 | 24.9772 | 39.9796 | 186.3245 | 40.0383 | 90.005 | 95.1593 | 95.8525 | 99.08 | 109.1504 | 75.1063 | 19.686 | 565.1698 | 393.05 | 102.7034 | 103.9743 | 102.9716 | 0.73056 | 0.82822 | 0.84523 | -0.00062436 | 88.4247 | 84.0203 | 1.5031 | 0.72957 | 0.00080965 | 15.8699 | 13.5361
135450 | 37.625 | 1799.492 | 90.0035 | 25.003 | 40.0153 | 186.2188 | 40.13 | 90.0132 | 95.1795 | 95.8588 | 99.08 | 115.5616 | 75.912 | 19.7324 | 561.2338 | 393.3936 | 102.886 | 103.9706 | 102.8973 | 0.73087 | 0.82822 | 0.84523 | -0.00062436 | 88.4411 | 83.9205 | 1.5058 | 0.7299 | 0.00080866 | 15.8188 | 13.486
135480 | 37.6333 | 1799.949 | 90.0118 | 25.0254 | 40.0142 | 186.3575 | 40.1423 | 90.0161 | 95.1903 | 95.8629 | 99.08 | 113.7452 | 77.0063 | 19.7324 | 570.2698 | 393.05 | 102.7523 | 103.9581 | 102.9576 | 0.72905 | 0.82822 | 0.84523 | -0.00062436 | 88.4567 | 84.0131 | 1.473 | 0.72808 | 0.00080951 | 16.1072 | 13.7686
135510 | 37.6417 | 1800.597 | 90.0088 | 25.044 | 40.0188 | 186.3123 | 40.1654 | 89.9719 | 95.1741 | 95.8628 | 99.08 | 116.8629 | 74.933 | 19.7324 | 575.6182 | 393.3936 | 102.6375 | 103.9579 | 102.9106 | 0.73118 | 0.82822 | 0.84523 | -0.00062436 | 88.47 | 83.9573 | 1.4998 | 0.73022 | 0.00080895 | 15.7669 | 13.4351
135540 | 37.65 | 1799.886 | 89.9873 | 25.025 | 39.9766 | 186.4573 | 40.1771 | 89.9934 | 95.189 | 95.8707 | 99.08 | 110.8406 | 76.7784 | 19.7324 | 584.6314 | 393.3936 | 102.6834 | 103.9541 | 102.9889 | 0.73076 | 0.82822 | 0.84523 | -0.00062436 | 88.4514 | 83.9002 | 1.4947 | 0.72979 | 0.00080844 | 15.8355 | 13.5024
135570 | 37.6583 | 1799.857 | 89.989 | 24.9883 | 40.0007 | 186.3161 | 40.1291 | 89.9763 | 95.161 | 95.8639 | 99.08 | 108.578 | 75.8032 | 19.7324 | 578.2057 | 393.3936 | 102.7166 | 103.9754 | 102.965 | 0.72954 | 0.82822 | 0.84523 | -0.00062436 | 88.4406 | 84.1132 | 1.5048 | 0.72856 | 0.00081051 | 16.0311 | 13.694
135600 | 37.6667 | 1799.64 | 89.9874 | 24.9797 | 40.0308 | 186.3152 | 40.0478 | 90.0167 | 95.1856 | 95.8632 | 99.08 | 114.1548 | 74.0347 | 19.7324 | 569.9274 | 393.3936 | 102.5936 | 103.9818 | 102.9425 | 0.73116 | 0.82822 | 0.84523 | -0.00062436 | 88.4465 | 83.9578 | 1.5073 | 0.73019 | 0.000809 | 15.7725 | 13.4406
135630 | 37.675 | 1799.861 | 89.974 | 24.9655 | 40.0258 | 186.1933 | 39.9569 | 90.0186 | 95.2128 | 95.8671 | 99.08 | 125.4038 | 76.9486 | 19.7324 | 562.7488 | 393.3936 | 102.7657 | 103.9795 | 102.9378 | 0.73087 | 0.82822 | 0.84523 | -0.00062436 | 88.4455 | 84.0827 | 1.497 | 0.7299 | 0.00081021 | 15.8186 | 13.4858
135660 | 37.6833 | 1800.429 | 89.9953 | 25.0115 | 39.9803 | 186.1845 | 39.8657 | 89.9885 | 95.2016 | 95.8609 | 99.08 | 112.5666 | 76.483 | 19.7324 | 563.8715 | 393.3936 | 102.805 | 103.9744 | 102.9846 | 0.73091 | 0.82822 | 0.84523 | -0.00062436 | 88.4399 | 83.9083 | 1.513 | 0.72993 | 0.00080854 | 15.8128 | 13.4801
135690 | 37.6917 | 1801.178 | 89.9892 | 25.03 | 39.9875 | 186.349 | 39.8454 | 89.9853 | 95.1871 | 95.8633 | 99.08 | 112.9432 | 77.2165 | 19.7324 | 567.3419 | 393.3936 | 102.726 | 103.9771 | 102.9445 | 0.73087 | 0.82822 | 0.84523 | -0.00062436 | 88.456 | 84.0811 | 1.5128 | 0.7299 | 0.00081017 | 15.8173 | 13.4845
135720 | 37.7 | 1799.589 | 89.9884 | 25.0578 | 39.9933 | 186.314 | 39.7818 | 89.9897 | 95.1694 | 95.8704 | 99.08 | 121.9201 | 79.1119 | 19.7324 | 580.5418 | 393.05 | 102.613 | 103.9715 | 102.9567 | 0.73096 | 0.82822 | 0.84523 | -0.00062436 | 88.4498 | 83.8917 | 1.5056 | 0.72999 | 0.00080836 | 15.8033 | 13.4708
135750 | 37.7083 | 1799.865 | 89.9595 | 24.9941 | 39.9578 | 186.1964 | 39.7811 | 89.9972 | 95.1723 | 95.8587 | 99.08 | 127.5539 | 74.6531 | 19.7324 | 582.8043 | 393.3936 | 102.5918 | 103.9623 | 102.9513 | 0.73109 | 0.82822 | 0.84523 | -0.00062436 | 88.4316 | 84.0004 | 1.486 | 0.73011 | 0.00080945 | 15.7846 | 13.4524
135780 | 37.7167 | 1800.246 | 89.9636 | 25.0254 | 39.9835 | 186.2101 | 39.8705 | 89.9809 | 95.1828 | 95.8453 | 99.08 | 120.1836 | 75.2648 | 19.7323 | 581.4157 | 393.3936 | 102.6468 | 103.9614 | 102.9513 | 0.73087 | 0.82822 | 0.84523 | -0.00062436 | 88.4413 | 83.8013 | 1.5038 | 0.7299 | 0.00080751 | 15.8187 | 13.4859
135810 | 37.725 | 1800.005 | 89.989 | 24.9749 | 39.9723 | 186.1951 | 40.0029 | 89.9845 | 95.1126 | 95.8463 | 99.08 | 110.6378 | 76.4698 | 19.7323 | 576.5989 | 393.3936 | 102.7534 | 103.9833 | 102.9513 | 0.72851 | 0.82822 | 0.84523 | -0.00062436 | 88.4047 | 84.0579 | 1.4752 | 0.72751 | 0.00081006 | 16.1989 | 13.8584
135840 | 37.7333 | 1799.772 | 89.9507 | 24.9683 | 39.9581 | 186.3143 | 40.0961 | 89.9918 | 95.18 | 95.8487 | 99.08 | 117.6636 | 75.9838 | 19.7324 | 562.1489 | 393.05 | 102.4782 | 103.9708 | 102.9646 | 0.7309 | 0.82822 | 0.84523 | -0.00062436 | 88.4205 | 83.9071 | 1.5018 | 0.72991 | 0.00080857 | 15.8161 | 13.4834
135870 | 37.7417 | 1800.163 | 89.9846 | 24.9718 | 39.9071 | 186.2703 | 40.1262 | 89.9838 | 95.1708 | 95.8652 | 99.08 | 109.5617 | 78.3208 | 19.7324 | 559.7273 | 393.3936 | 102.582 | 103.9856 | 102.9255 | 0.73056 | 0.82822 | 0.84523 | -0.00062436 | 88.4349 | 83.9948 | 1.5047 | 0.72958 | 0.00080939 | 15.8689 | 13.5351
135900 | 37.75 | 1799.982 | 89.9615 | 24.9455 | 39.9303 | 186.1852 | 40.1953 | 89.9957 | 95.1685 | 95.8679 | 99.08 | 114.9229 | 76.8372 | 19.7324 | 563.2542 | 393.3936 | 102.5409 | 103.9674 | 102.955 | 0.73094 | 0.82822 | 0.84523 | -0.00062436 | 88.4197 | 83.9049 | 1.5234 | 0.72995 | 0.00080855 | 15.8097 | 13.4771
135930 | 37.7583 | 1800.156 | 89.9408 | 24.9186 | 39.9064 | 186.2827 | 40.1824 | 89.975 | 95.1727 | 95.8701 | 99.08 | 129.1309 | 75.9221 | 19.7324 | 569.5732 | 393.3936 | 102.6293 | 103.973 | 102.9248 | 0.73078 | 0.82822 | 0.84523 | -0.00062436 | 88.4565 | 83.9529 | 1.5087 | 0.72982 | 0.00080893 | 15.8308 | 13.4977
135960 | 37.7667 | 1800.069 | 89.9694 | 24.896 | 39.9048 | 186.2768 | 40.1336 | 89.9855 | 95.1603 | 95.8678 | 99.08 | 95.7854 | 76.968 | 19.7324 | 579.6743 | 393.3936 | 102.616 | 103.9677 | 102.9716 | 0.73128 | 0.82822 | 0.84523 | -0.00062436 | 88.4434 | 83.876 | 1.5039 | 0.7303 | 0.00080822 | 15.754 | 13.4224
135990 | 37.775 | 1800.63 | 89.9652 | 24.8933 | 39.9232 | 186.2611 | 40.0778 | 90.001 | 95.1813 | 95.869 | 99.08 | 110.373 | 74.4261 | 19.7324 | 584.0037 | 393.3936 | 102.7468 | 103.9745 | 102.965 | 0.73109 | 0.82822 | 0.84523 | -0.00062436 | 88.4312 | 84.0121 | 1.5045 | 0.73011 | 0.00080956 | 15.7851 | 13.4529
136020 | 37.7833 | 1799.945 | 89.9758 | 24.8862 | 39.9794 | 186.3244 | 39.9598 | 89.9974 | 95.1789 | 95.8662 | 99.08 | 114.2917 | 77.7436 | 19.7324 | 578.0234 | 393.3936 | 102.769 | 103.9461 | 102.9307 | 0.73098 | 0.82822 | 0.84523 | -0.00062436 | 88.4215 | 83.9266 | 1.5064 | 0.72999 | 0.00080876 | 15.8036 | 13.4711
136050 | 37.7917 | 1800.155 | 89.9705 | 24.9042 | 40.0137 | 186.2376 | 39.9049 | 90.0211 | 95.1934 | 95.8664 | 99.08 | 118.4339 | 76.5001 | 19.7324 | 570.7396 | 393.3936 | 102.8344 | 103.9692 | 102.9381 | 0.72818 | 0.82822 | 0.84523 | -0.00062436 | 88.4032 | 84.0962 | 1.5052 | 0.72718 | 0.00081043 | 16.2514 | 13.9099
136080 | 37.8 | 1799.945 | 89.9801 | 24.9596 | 40.0174 | 186.2065 | 39.7833 | 90.0066 | 95.1729 | 95.866 | 99.08 | 113.1192 | 78.4865 | 19.7323 | 561.6302 | 393.3936 | 102.839 | 103.9676 | 102.9579 | 0.73074 | 0.82822 | 0.84523 | -0.00062436 | 88.4309 | 83.9162 | 1.4985 | 0.72976 | 0.00080864 | 15.8397 | 13.5064
136110 | 37.8083 | 1800.303 | 89.9962 | 24.9442 | 40.0543 | 186.2656 | 39.7928 | 89.9972 | 95.1674 | 95.8734 | 99.08 | 114.5792 | 76.1709 | 19.7324 | 562.8596 | 393.3936 | 102.8741 | 103.9544 | 102.9581 | 0.73064 | 0.82822 | 0.84523 | -0.00062436 | 88.4453 | 83.9881 | 1.4934 | 0.72967 | 0.0008093 | 15.854 | 13.5205
136140 | 37.8167 | 1800.042 | 89.9766 | 24.9334 | 40.0511 | 186.3661 | 39.8045 | 89.9865 | 95.143 | 95.8672 | 99.08 | 116.2439 | 79.1178 | 19.7324 | 572.3613 | 393.05 | 102.6748 | 103.9917 | 102.9374 | 0.73026 | 0.82822 | 0.84523 | -0.00062436 | 88.4436 | 84.0267 | 1.5142 | 0.72928 | 0.00080967 | 15.9161 | 13.5813
136170 | 37.825 | 1800.08 | 90.0294 | 24.9174 | 40.0548 | 186.3044 | 39.8777 | 89.9893 | 95.1573 | 95.8657 | 99.08 | 103.2546 | 76.7245 | 19.7324 | 575.0683 | 393.3936 | 102.7861 | 103.9815 | 102.9581 | 0.73119 | 0.82822 | 0.84523 | -0.00062436 | 88.4754 | 83.7953 | 1.509 | 0.73024 | 0.00080737 | 15.7643 | 13.4326
136200 | 37.8333 | 1799.747 | 90.0232 | 24.9115 | 40.0559 | 186.3228 | 40.0057 | 90.0049 | 95.155 | 95.8459 | 99.08 | 123.018 | 76.1434 | 19.6593 | 585.6556 | 393.3936 | 102.6371 | 103.9796 | 102.9377 | 0.73087 | 0.82822 | 0.84523 | -0.00062436 | 88.4502 | 83.9862 | 1.4997 | 0.7299 | 0.00080927 | 15.8179 | 13.4851
136230 | 37.8417 | 1799.641 | 90.0034 | 24.9006 | 40.0541 | 186.3998 | 40.1141 | 90.0014 | 95.1902 | 95.8534 | 99.08 | 110.1266 | 76.1175 | 19.7312 | 583.8021 | 393.05 | 102.7814 | 103.962 | 102.983 | 0.73062 | 0.82822 | 0.84523 | -0.00062436 | 88.4366 | 84.0126 | 1.4999 | 0.72965 | 0.00080955 | 15.858 | 13.5244
136260 | 37.85 | 1800.052 | 90.0206 | 24.8913 | 40.0949 | 186.3127 | 40.1504 | 90.0065 | 95.1818 | 95.847 | 99.08 | 122.2519 | 76.1122 | 19.7324 | 573.4685 | 393.05 | 102.7132 | 103.9778 | 102.955 | 0.73118 | 0.82822 | 0.84523 | -0.00062436 | 88.4362 | 84.0097 | 1.5108 | 0.7302 | 0.00080953 | 15.7701 | 13.4382
136290 | 37.8583 | 1800.166 | 90.0132 | 24.8585 | 40.0098 | 186.295 | 40.1358 | 89.9986 | 95.1763 | 95.861 | 99.08 | 113.7468 | 82.004 | 19.7324 | 562.5115 | 393.3936 | 102.7984 | 103.9637 | 102.9475 | 0.73056 | 0.82822 | 0.84523 | -0.00062436 | 88.4329 | 84.0055 | 1.5008 | 0.72958 | 0.00080949 | 15.8691 | 13.5353
136320 | 37.8667 | 1800.037 | 89.9972 | 24.9131 | 40.0127 | 186.2154 | 40.1872 | 90.0036 | 95.1443 | 95.8682 | 99.08 | 102.6943 | 79.2061 | 19.7324 | 561.1749 | 393.05 | 102.6223 | 103.9697 | 102.9376 | 0.73091 | 0.82822 | 0.84523 | -0.00062436 | 88.4376 | 83.85 | 1.5217 | 0.72993 | 0.00080798 | 15.8129 | 13.4802
136350 | 37.875 | 1799.963 | 90.0133 | 24.9349 | 39.9977 | 186.3978 | 40.1713 | 89.994 | 95.1523 | 95.8613 | 99.08 | 111.2442 | 77.0539 | 19.7324 | 571.4042 | 393.05 | 102.5401 | 103.9852 | 102.9242 | 0.73083 | 0.82822 | 0.84523 | -0.00062436 | 88.4524 | 84.0164 | 1.5074 | 0.72986 | 0.00080955 | 15.8237 | 13.4908
136380 | 37.8833 | 1800.305 | 90.0524 | 24.9829 | 40.0061 | 186.4619 | 40.069 | 90.0172 | 95.1911 | 95.8654 | 99.0725 | 117.6298 | 77.3437 | 19.7324 | 582.0077 | 393.05 | 102.6493 | 103.986 | 102.9301 | 0.72762 | 0.82822 | 0.84523 | -0.00062436 | 88.4433 | 84.0834 | 1.4694 | 0.72664 | 0.00081022 | 16.3376 | 13.9943
136410 | 37.8917 | 1799.643 | 90.038 | 24.9838 | 39.971 | 186.4132 | 39.9419 | 90.0075 | 95.1723 | 95.8591 | 99.08 | 120.7995 | 79.3022 | 19.7324 | 580.5579 | 393.05 | 102.7104 | 103.9558 | 102.9611 | 0.73073 | 0.82822 | 0.84523 | -0.00062436 | 88.4401 | 84.0077 | 1.4995 | 0.72976 | 0.0008095 | 15.8403 | 13.5071
136440 | 37.9 | 1799.715 | 89.9973 | 25.0111 | 39.9856 | 186.3438 | 39.8635 | 89.9778 | 95.1594 | 95.8568 | 99.0648 | 110.0249 | 76.9727 | 19.7324 | 571.3401 | 393.3936 | 102.7636 | 103.9875 | 102.9021 | 0.73088 | 0.82822 | 0.84523 | -0.00062436 | 88.443 | 83.9972 | 1.5036 | 0.72991 | 0.00080939 | 15.8161 | 13.4833
136470 | 37.9083 | 1799.746 | 90.0126 | 24.9962 | 39.9783 | 186.3383 | 39.812 | 89.9672 | 95.1562 | 95.8626 | 99.0649 | 119.6314 | 75.5708 | 19.7324 | 567.5876 | 393.3936 | 102.6509 | 103.9657 | 102.9235 | 0.72862 | 0.82822 | 0.84523 | -0.00062436 | 88.4283 | 84.0998 | 1.5105 | 0.72764 | 0.00081041 | 16.1786 | 13.8385
136500 | 37.9167 | 1800.509 | 90.001 | 24.9701 | 39.9487 | 186.223 | 39.8055 | 89.9675 | 95.1566 | 95.851 | 99.0744 | 106.4919 | 74.6188 | 19.7324 | 565.0544 | 393.3936 | 102.538 | 103.9598 | 102.9254 | 0.73087 | 0.82822 | 0.84523 | -0.00062436 | 88.4413 | 84.0146 | 1.5023 | 0.7299 | 0.00080956 | 15.8187 | 13.4859
136530 | 37.925 | 1800.264 | 90.0337 | 24.9627 | 39.9704 | 186.275 | 39.8111 | 89.9964 | 95.1436 | 95.842 | 99.0651 | 124.6475 | 78.6815 | 19.7324 | 574.5532 | 393.3936 | 102.6685 | 103.9531 | 102.9228 | 0.73095 | 0.82822 | 0.84523 | -0.00062436 | 88.4621 | 84.1059 | 1.5001 | 0.72999 | 0.0008104 | 15.8033 | 13.4708
136560 | 37.9333 | 1800.102 | 90.0042 | 24.957 | 39.9653 | 186.3468 | 39.9134 | 90 | 95.1553 | 95.837 | 99.05 | 112.0187 | 74.7862 | 19.7324 | 580.2132 | 393.05 | 102.6389 | 103.9562 | 102.8872 | 0.73027 | 0.82822 | 0.84523 | -0.00062436 | 88.4571 | 83.9995 | 1.5008 | 0.72931 | 0.00080938 | 15.9117 | 13.577
136590 | 37.9417 | 1799.933 | 89.9854 | 24.9292 | 39.9513 | 186.4114 | 40.0087 | 90.0058 | 95.1781 | 95.8366 | 99.0513 | 112.2127 | 76.8216 | 19.7324 | 580.376 | 393.05 | 102.5574 | 103.9498 | 102.8974 | 0.73091 | 0.82822 | 0.84523 | -0.00062436 | 88.457 | 83.9709 | 1.5137 | 0.72995 | 0.00080911 | 15.8103 | 13.4777
136620 | 37.95 | 1799.628 | 89.9899 | 24.9341 | 39.9188 | 186.4305 | 40.1004 | 89.9985 | 95.191 | 95.8233 | 99.05 | 120.0812 | 76.8231 | 19.7317 | 576.0891 | 393.05 | 102.7044 | 103.9537 | 102.8738 | 0.73056 | 0.82822 | 0.84523 | -0.00062436 | 88.4472 | 83.9368 | 1.5153 | 0.72959 | 0.0008088 | 15.8677 | 13.5339
136650 | 37.9583 | 1800.489 | 90.0227 | 24.9561 | 39.9725 | 186.387 | 40.119 | 90.0398 | 95.2297 | 95.8177 | 99.05 | 104.878 | 75.7291 | 19.728 | 568.6107 | 393.05 | 102.7241 | 103.9746 | 102.9484 | 0.73081 | 0.82822 | 0.84523 | -0.00062436 | 88.4631 | 83.9753 | 1.499 | 0.72985 | 0.00080913 | 15.8267 | 13.4937
136680 | 37.9667 | 1800.117 | 89.9919 | 24.9513 | 39.9652 | 186.4222 | 40.1882 | 89.9737 | 95.1896 | 95.8192 | 99.05 | 114.2214 | 74.2211 | 19.7324 | 566.0369 | 393.05 | 102.6508 | 103.9622 | 102.8734 | 0.73086 | 0.82822 | 0.84523 | -0.00062436 | 88.4368 | 83.9494 | 1.4982 | 0.72988 | 0.00080894 | 15.8213 | 13.4884
136710 | 37.975 | 1799.616 | 89.9996 | 24.9749 | 39.9475 | 186.4682 | 40.1926 | 90.0219 | 95.1776 | 95.8295 | 99.05 | 114.4611 | 74.8778 | 19.7324 | 566.2292 | 393.05 | 102.8178 | 103.973 | 102.9145 | 0.73082 | 0.82822 | 0.84523 | -0.00062436 | 88.4536 | 83.9783 | 1.4951 | 0.72985 | 0.00080919 | 15.8258 | 13.4929
136740 | 37.9833 | 1799.395 | 90.0007 | 25.0086 | 39.9409 | 186.5298 | 40.1479 | 89.991 | 95.1991 | 95.8425 | 99.05 | 112.1143 | 75.5837 | 19.7324 | 572.1781 | 393.05 | 102.5366 | 104.0274 | 102.8936 | 0.73091 | 0.82822 | 0.84523 | -0.00062436 | 88.4632 | 83.8975 | 1.4793 | 0.72995 | 0.00080839 | 15.8101 | 13.4774
136770 | 37.9917 | 1800.267 | 89.9993 | 25.0272 | 39.9786 | 186.6028 | 40.0508 | 89.9937 | 95.1928 | 95.8401 | 99.05 | 115.237 | 77.5442 | 19.7324 | 575.8842 | 393.05 | 102.7044 | 104.0998 | 102.928 | 0.73106 | 0.82822 | 0.84523 | -0.00062436 | 88.4626 | 83.941 | 1.4991 | 0.7301 | 0.00080881 | 15.7861 | 13.454
136800 | 38 | 1800.079 | 89.9832 | 25.0353 | 39.9576 | 186.718 | 39.9632 | 90.0052 | 95.1818 | 95.8429 | 99.05 | 122.0355 | 74.219 | 19.7324 | 578.1207 | 393.05 | 102.8734 | 104.1231 | 102.8874 | 0.72792 | 0.82822 | 0.84523 | -0.00062436 | 88.4298 | 84.0879 | 1.4907 | 0.72694 | 0.00081029 | 16.29 | 13.9477
136830 | 38.0083 | 1800.141 | 89.9782 | 25.0348 | 40.0067 | 186.7617 | 39.9201 | 90.0033 | 95.1655 | 95.839 | 99.05 | 100.7914 | 78.4715 | 19.7321 | 575.1609 | 393.3936 | 102.6759 | 104.1224 | 102.9077 | 0.73094 | 0.82822 | 0.84523 | -0.00062436 | 88.4591 | 83.977 | 1.5061 | 0.72998 | 0.00080916 | 15.805 | 13.4725
136860 | 38.0167 | 1799.883 | 90.0069 | 25.0316 | 39.9989 | 186.7101 | 39.9072 | 89.9978 | 95.159 | 95.8417 | 99.05 | 132.7712 | 76.548 | 19.7324 | 570.8762 | 393.05 | 102.9805 | 104.1299 | 102.8602 | 0.73079 | 0.82822 | 0.84523 | -0.00062436 | 88.448 | 83.9779 | 1.5002 | 0.72982 | 0.00080919 | 15.8307 | 13.4977
136890 | 38.025 | 1800.809 | 90.0049 | 25.0516 | 40.05 | 186.6925 | 39.851 | 90.0259 | 95.1888 | 95.8419 | 99.05 | 106.6779 | 73.3657 | 19.7324 | 567.2464 | 393.3936 | 102.5111 | 104.1212 | 102.9274 | 0.73046 | 0.82822 | 0.84523 | -0.00062436 | 88.4748 | 84.0876 | 1.5092 | 0.72951 | 0.00081019 | 15.8803 | 13.5463
136920 | 38.0333 | 1799.655 | 90.0175 | 25.0213 | 40.0537 | 186.7552 | 39.8872 | 89.9926 | 95.2007 | 95.8399 | 99.05 | 124.4341 | 75.5505 | 19.7324 | 565.7395 | 393.05 | 102.6483 | 104.1136 | 102.8807 | 0.73096 | 0.82822 | 0.84523 | -0.00062436 | 88.4597 | 84.0443 | 1.5117 | 0.73 | 0.00080981 | 15.802 | 13.4695
136950 | 38.0417 | 1799.499 | 90.0154 | 25.0153 | 40.0872 | 186.7804 | 39.861 | 90.0048 | 95.1727 | 95.8338 | 99.05 | 114.5361 | 77.7136 | 19.7324 | 573.8373 | 393.05 | 102.8287 | 104.1154 | 102.9077 | 0.73106 | 0.82822 | 0.84523 | -0.00062436 | 88.4635 | 83.9764 | 1.5046 | 0.7301 | 0.00080914 | 15.7863 | 13.4541
136980 | 38.05 | 1800.457 | 90.0061 | 25.0012 | 40.0601 | 186.7667 | 39.9519 | 89.9875 | 95.2104 | 95.8436 | 99.05 | 121.5599 | 76.0938 | 19.7324 | 580.3625 | 393.3936 | 102.9047 | 104.1144 | 102.8806 | 0.73096 | 0.82822 | 0.84523 | -0.00062436 | 88.4489 | 83.9841 | 1.5009 | 0.73 | 0.00080925 | 15.8028 | 13.4703
137010 | 38.0583 | 1800.199 | 90.0301 | 25.0219 | 40.0356 | 186.7481 | 39.9859 | 90.0131 | 95.1906 | 95.8344 | 99.05 | 106.0168 | 76.3386 | 19.7324 | 579.9142 | 393.05 | 102.9037 | 104.1088 | 102.8806 | 0.73116 | 0.82822 | 0.84523 | -0.00062436 | 88.4752 | 83.8744 | 1.4964 | 0.7302 | 0.00080814 | 15.7698 | 13.438
137040 | 38.0667 | 1800.451 | 89.9956 | 25.0099 | 40.0362 | 186.7665 | 40.0455 | 90.0001 | 95.1864 | 95.8309 | 99.05 | 124.0925 | 77.0351 | 19.5759 | 578.3132 | 393.05 | 102.7699 | 104.1082 | 102.8833 | 0.73087 | 0.82822 | 0.84523 | -0.00062436 | 88.4536 | 83.8792 | 1.5006 | 0.7299 | 0.00080823 | 15.8179 | 13.4851
137070 | 38.075 | 1800.054 | 90.0087 | 24.989 | 40.0201 | 186.7233 | 40.064 | 89.9831 | 95.1676 | 95.8264 | 99.05 | 113.4574 | 76.606 | 19.7324 | 569.8644 | 393.3936 | 102.7118 | 104.1074 | 102.9213 | 0.73118 | 0.82822 | 0.84523 | -0.00062436 | 88.433 | 83.8683 | 1.5072 | 0.7302 | 0.00080817 | 15.7706 | 13.4388
137100 | 38.0833 | 1799.732 | 89.9887 | 25.0234 | 40.0243 | 186.7835 | 40.1334 | 89.996 | 95.2151 | 95.817 | 99.05 | 111.787 | 75.1424 | 19.7324 | 562.0248 | 393.05 | 102.7536 | 104.1432 | 102.867 | 0.73055 | 0.82822 | 0.84523 | -0.00062436 | 88.4561 | 84.0978 | 1.4854 | 0.72959 | 0.00081033 | 15.8675 | 13.5337
137130 | 38.0917 | 1800.767 | 90.0241 | 25.0356 | 40.0188 | 186.754 | 40.1242 | 89.9865 | 95.1979 | 95.8363 | 99.05 | 115.9415 | 80.3348 | 19.7324 | 566.2579 | 393.3936 | 102.9189 | 104.1254 | 102.9008 | 0.72956 | 0.82822 | 0.84523 | -0.00062436 | 88.4437 | 83.9759 | 1.5049 | 0.72859 | 0.00080918 | 16.0264 | 13.6894
137160 | 38.1 | 1800.162 | 90.01 | 25.0385 | 40.0085 | 186.7693 | 40.1281 | 90.0012 | 95.2014 | 95.8379 | 99.05 | 101.5396 | 77.7005 | 19.7324 | 570.842 | 393.05 | 102.4233 | 104.1298 | 102.8603 | 0.73087 | 0.82822 | 0.84523 | -0.00062436 | 88.453 | 83.8696 | 1.5024 | 0.7299 | 0.00080814 | 15.8176 | 13.4848
137190 | 38.1083 | 1799.912 | 90.0199 | 25.0269 | 39.9678 | 186.8111 | 40.1438 | 89.9992 | 95.1803 | 95.8343 | 99.05 | 127.1913 | 74.7181 | 19.7216 | 582.3622 | 393.3936 | 102.5129 | 104.1053 | 102.9222 | 0.73072 | 0.82822 | 0.84523 | -0.00062436 | 88.4605 | 83.9858 | 1.5048 | 0.72976 | 0.00080924 | 15.8407 | 13.5075
137220 | 38.1167 | 1800.068 | 90.0126 | 25.0356 | 40 | 186.8863 | 40.0732 | 90.0155 | 95.1881 | 95.8419 | 99.05 | 108.2179 | 75.4934 | 19.7322 | 583.3989 | 393.05 | 102.5329 | 104.09 | 102.8941 | 0.73085 | 0.82822 | 0.84523 | -0.00062436 | 88.4475 | 84.0843 | 1.4951 | 0.72988 | 0.00081022 | 15.822 | 13.4891
137250 | 38.125 | 1800.755 | 89.9969 | 24.9921 | 40.0256 | 186.8365 | 39.9819 | 90.0093 | 95.162 | 95.8436 | 99.05 | 114.1876 | 77.941 | 19.7299 | 572.5315 | 393.05 | 102.4416 | 104.1217 | 102.8672 | 0.73106 | 0.82822 | 0.84523 | -0.00062436 | 88.4406 | 83.7967 | 1.5061 | 0.73009 | 0.00080746 | 15.7886 | 13.4564
137280 | 38.1333 | 1800.189 | 90.0124 | 24.9797 | 40.0134 | 186.7196 | 39.951 | 89.997 | 95.1877 | 95.8383 | 99.05 | 111.3009 | 78.5831 | 19.7324 | 563.4775 | 393.05 | 102.7281 | 104.1227 | 102.84 | 0.73068 | 0.82822 | 0.84523 | -0.00062436 | 88.444 | 83.9374 | 1.4969 | 0.72971 | 0.00080881 | 15.8481 | 13.5147
137310 | 38.1417 | 1800.145 | 89.9945 | 24.9732 | 39.9904 | 186.7279 | 39.9243 | 89.9904 | 95.1788 | 95.8392 | 99.05 | 114.4996 | 73.5484 | 19.7324 | 563.1611 | 393.05 | 102.4666 | 104.1158 | 102.9132 | 0.73114 | 0.82822 | 0.84523 | -0.00062436 | 88.4335 | 83.9109 | 1.5136 | 0.73016 | 0.00080858 | 15.777 | 13.445
137340 | 38.15 | 1800.187 | 89.9926 | 24.9721 | 39.9872 | 186.7599 | 39.9086 | 90.0039 | 95.189 | 95.8352 | 99.05 | 120.6733 | 73.9234 | 19.7324 | 567.7692 | 393.05 | 102.6613 | 104.1198 | 102.8603 | 0.7309 | 0.82822 | 0.84523 | -0.00062436 | 88.4494 | 83.8638 | 1.5003 | 0.72993 | 0.00080809 | 15.8135 | 13.4808
137370 | 38.1583 | 1800.443 | 90.0181 | 24.9909 | 40.0007 | 186.584 | 39.8249 | 90.0065 | 95.1818 | 95.8051 | 99.05 | 116.8403 | 79.5052 | 20.4251 | 578.7724 | 393.05 | 102.6178 | 104.1432 | 102.916 | 0.7311 | 0.82822 | 0.84523 | -0.00062436 | 88.456 | 83.9215 | 1.512 | 0.73014 | 0.00080863 | 15.7799 | 13.4478
137400 | 38.1667 | 1799.957 | 89.9838 | 24.9668 | 40.0532 | 186.6827 | 39.8753 | 90.02 | 95.2016 | 95.8448 | 99.05 | 106.3956 | 77.3579 | 19.7324 | 583.2911 | 393.05 | 102.4776 | 104.1079 | 102.8535 | 0.731 | 0.82822 | 0.84523 | -0.00062436 | 88.4562 | 83.9432 | 1.5168 | 0.73003 | 0.00080884 | 15.7972 | 13.4649
137430 | 38.175 | 1800.082 | 89.9976 | 25.0208 | 40.031 | 186.7821 | 39.8777 | 89.9938 | 95.1739 | 95.8294 | 99.05 | 120.4246 | 77.9247 | 19.7324 | 582.0151 | 393.3936 | 102.3605 | 104.1211 | 102.9009 | 0.73061 | 0.82822 | 0.84523 | -0.00062436 | 88.4439 | 83.8172 | 1.5081 | 0.72964 | 0.00080765 | 15.8591 | 13.5255
137460 | 38.1833 | 1799.94 | 90.0012 | 25.021 | 40.0323 | 186.7892 | 39.9451 | 90.0171 | 95.1547 | 95.8232 | 99.05 | 102.7797 | 80.2831 | 19.7324 | 571.6417 | 393.05 | 102.4192 | 104.1245 | 102.8806 | 0.72825 | 0.82822 | 0.84523 | -0.00062436 | 88.4202 | 84.0048 | 1.4538 | 0.72726 | 0.00080951 | 16.2392 | 13.8979
137490 | 38.1917 | 1799.872 | 89.9858 | 24.9866 | 40.0521 | 186.7997 | 40.0407 | 90.0027 | 95.1904 | 95.8219 | 99.05 | 114.5682 | 73.0882 | 19.7324 | 566.479 | 393.3936 | 102.5199 | 104.1207 | 102.8941 | 0.73118 | 0.82822 | 0.84523 | -0.00062436 | 88.4436 | 83.9773 | 1.5093 | 0.7302 | 0.0008092 | 15.7699 | 13.438
137520 | 38.2 | 1800.057 | 89.9795 | 25.0265 | 40.0424 | 186.5822 | 40.0572 | 89.997 | 95.2047 | 95.8183 | 99.05 | 117.2511 | 73.5562 | 19.7324 | 561.214 | 393.3936 | 102.4478 | 104.1248 | 102.8535 | 0.73087 | 0.82822 | 0.84523 | -0.00062436 | 88.4301 | 83.9673 | 1.501 | 0.72989 | 0.00080913 | 15.8199 | 13.487
137550 | 38.2083 | 1800.033 | 89.9871 | 25.0243 | 40.0044 | 186.618 | 40.0724 | 89.9986 | 95.1712 | 95.8363 | 99.05 | 118.1452 | 78.5699 | 19.7324 | 563.647 | 393.3936 | 102.7288 | 104.0882 | 102.9009 | 0.72985 | 0.82822 | 0.84523 | -0.00062436 | 88.4346 | 83.9755 | 1.5069 | 0.72887 | 0.0008092 | 15.982 | 13.6459
137580 | 38.2167 | 1799.914 | 89.9793 | 24.9969 | 40.0266 | 186.6281 | 40.0668 | 89.9908 | 95.1907 | 95.8364 | 99.05 | 109.5257 | 76.2623 | 19.7324 | 570.9498 | 393.05 | 102.6996 | 104.1195 | 102.8466 | 0.73095 | 0.82822 | 0.84523 | -0.00062436 | 88.4367 | 83.9059 | 1.5101 | 0.72997 | 0.00080852 | 15.8063 | 13.4738
137610 | 38.225 | 1800.264 | 89.975 | 24.9652 | 40.0155 | 186.7496 | 40.1127 | 89.9802 | 95.1366 | 95.8337 | 99.05 | 111.9046 | 76.1538 | 19.7324 | 578.5513 | 393.3936 | 102.809 | 104.1059 | 102.9177 | 0.73117 | 0.82822 | 0.84523 | -0.00062436 | 88.4449 | 84.0187 | 1.4997 | 0.7302 | 0.00080959 | 15.7712 | 13.4394
137640 | 38.2333 | 1800.203 | 89.9811 | 24.9171 | 39.992 | 186.6841 | 40.1133 | 89.9897 | 95.1442 | 95.8372 | 99.0493 | 122.471 | 73.7372 | 19.7314 | 581.5145 | 393.05 | 102.6467 | 104.0896 | 102.8799 | 0.72964 | 0.82822 | 0.84523 | -0.00062436 | 88.4137 | 83.8883 | 1.496 | 0.72865 | 0.00080841 | 16.0164 | 13.6796
137670 | 38.2417 | 1799.587 | 89.9779 | 24.944 | 40.023 | 186.8002 | 40.102 | 90.0101 | 95.1425 | 95.837 | 99.05 | 107.1772 | 76.3393 | 19.7324 | 575.3318 | 393.3936 | 102.7297 | 104.1105 | 102.9189 | 0.73118 | 0.82822 | 0.84523 | -0.00062436 | 88.4174 | 83.8747 | 1.502 | 0.73019 | 0.00080827 | 15.7718 | 13.4399
137700 | 38.25 | 1800.066 | 89.99 | 24.87 | 40.0139 | 186.7638 | 40.0404 | 89.9929 | 95.1576 | 95.8428 | 99.05 | 116.4074 | 75.343 | 19.6615 | 568.0127 | 393.05 | 102.7557 | 104.1179 | 102.8806 | 0.73047 | 0.82822 | 0.84523 | -0.00062436 | 88.416 | 83.8298 | 1.5015 | 0.72948 | 0.00080784 | 15.8853 | 13.5511
137730 | 38.2583 | 1800.105 | 89.9477 | 24.9314 | 40.016 | 186.6582 | 39.9441 | 89.9804 | 95.1209 | 95.8309 | 99.0274 | 117.2171 | 75.4891 | 19.7324 | 563.7424 | 393.3936 | 102.9883 | 104.1096 | 102.8919 | 0.72995 | 0.82822 | 0.84523 | -0.00062436 | 88.4076 | 84.0622 | 1.4947 | 0.72895 | 0.0008101 | 15.9688 | 13.633
137760 | 38.2667 | 1800.387 | 89.9758 | 24.9589 | 39.9745 | 186.5585 | 39.9375 | 89.9654 | 95.1466 | 95.8273 | 99.0425 | 106.3951 | 78.5657 | 19.7324 | 566.2807 | 393.05 | 102.7455 | 104.121 | 102.8591 | 0.73059 | 0.82822 | 0.84523 | -0.00062436 | 88.4123 | 83.8997 | 1.4975 | 0.7296 | 0.00080852 | 15.8656 | 13.5318
137790 | 38.275 | 1799.686 | 89.9938 | 24.961 | 39.962 | 186.7183 | 39.9192 | 89.9938 | 95.1689 | 95.8265 | 99.0496 | 122.9936 | 79.9661 | 19.7324 | 573.7774 | 393.3936 | 102.6574 | 104.1003 | 102.9006 | 0.73087 | 0.82822 | 0.84523 | -0.00062436 | 88.4524 | 83.8886 | 1.4929 | 0.7299 | 0.00080832 | 15.8177 | 13.4849
137820 | 38.2833 | 1799.921 | 89.9556 | 24.9661 | 39.9393 | 186.591 | 39.8437 | 89.96 | 95.1388 | 95.8293 | 99.0485 | 116.4887 | 77.1244 | 19.7324 | 580.4357 | 393.05 | 102.7654 | 104.0891 | 102.8316 | 0.73081 | 0.82822 | 0.84523 | -0.00062436 | 88.4258 | 83.901 | 1.5045 | 0.72983 | 0.0008085 | 15.8299 | 13.4969
137850 | 38.2917 | 1799.964 | 89.9606 | 24.9264 | 39.9117 | 186.7215 | 39.8807 | 89.981 | 95.1408 | 95.8245 | 99.05 | 115.6279 | 75.0979 | 19.7234 | 580.8872 | 393.05 | 102.6996 | 104.0235 | 102.8941 | 0.73127 | 0.82822 | 0.84523 | -0.00062436 | 88.4235 | 83.7633 | 1.4872 | 0.73029 | 0.00080718 | 15.7564 | 13.4249
137880 | 38.3 | 1799.537 | 89.9505 | 24.922 | 39.9027 | 186.6043 | 39.8733 | 89.9959 | 95.1374 | 95.8174 | 99.05 | 106.9665 | 74.7921 | 19.7322 | 575.045 | 393.05 | 102.9321 | 103.9533 | 102.867 | 0.73061 | 0.82822 | 0.84523 | -0.00062436 | 88.4137 | 84.0129 | 1.5025 | 0.72962 | 0.00080961 | 15.8619 | 13.5282
137910 | 38.3083 | 1799.77 | 89.9691 | 24.9114 | 39.9112 | 186.513 | 39.9583 | 89.9937 | 95.1511 | 95.8183 | 99.0425 | 119.0044 | 76.1048 | 19.7324 | 568.8146 | 393.05 | 102.7079 | 103.9688 | 102.8867 | 0.73075 | 0.82822 | 0.84523 | -0.00062436 | 88.4285 | 84.0498 | 1.4569 | 0.72976 | 0.00080993 | 15.8396 | 13.5063
137940 | 38.3167 | 1799.773 | 90.0029 | 24.8662 | 39.9588 | 186.293 | 39.9961 | 89.9988 | 95.1454 | 95.8183 | 99.05 | 116.0333 | 76.0377 | 19.7324 | 565.4691 | 393.3936 | 102.8025 | 103.9693 | 102.8535 | 0.73087 | 0.82822 | 0.84523 | -0.00062436 | 88.4256 | 83.9162 | 1.5094 | 0.72989 | 0.00080865 | 15.8203 | 13.4875
137970 | 38.325 | 1799.799 | 89.97 | 24.8383 | 39.8931 | 186.2137 | 40.0434 | 89.992 | 95.1523 | 95.8416 | 99.05 | 118.3501 | 73.2142 | 19.7324 | 567.86 | 393.3936 | 102.6833 | 103.9672 | 102.9214 | 0.73088 | 0.82822 | 0.84523 | -0.00062436 | 88.442 | 84.0033 | 1.4968 | 0.72991 | 0.00080945 | 15.8166 | 13.4839
138000 | 38.3333 | 1799.383 | 89.9728 | 24.8328 | 39.9327 | 186.3091 | 40.088 | 89.9834 | 95.1584 | 95.8343 | 99.05 | 105.7954 | 72.9864 | 19.7324 | 572.6421 | 393.05 | 102.9099 | 103.9733 | 102.8399 | 0.73086 | 0.82822 | 0.84523 | -0.00062436 | 88.4404 | 83.989 | 1.5131 | 0.72988 | 0.00080932 | 15.8205 | 13.4877
138030 | 38.3417 | 1799.668 | 89.9883 | 24.8612 | 39.9655 | 186.2686 | 40.1376 | 90.0449 | 95.1476 | 95.8389 | 99.05 | 105.9499 | 78.9006 | 19.7317 | 578.7039 | 393.05 | 102.7408 | 103.9596 | 102.9548 | 0.73088 | 0.82822 | 0.84523 | -0.00062436 | 88.4673 | 83.9044 | 1.5015 | 0.72993 | 0.00080844 | 15.8139 | 13.4812
138060 | 38.35 | 1799.63 | 90.001 | 24.8341 | 39.9203 | 186.3444 | 40.1172 | 90.0008 | 95.1511 | 95.8359 | 99.05 | 121.0797 | 80.2801 | 19.7324 | 580.6172 | 393.05 | 102.8922 | 103.9625 | 102.8555 | 0.72818 | 0.82822 | 0.84523 | -0.00062436 | 88.438 | 84.1188 | 1.5112 | 0.7272 | 0.00081057 | 16.2482 | 13.9067
138090 | 38.3583 | 1799.613 | 89.9938 | 24.9061 | 39.9368 | 186.3076 | 40.1036 | 90.0113 | 95.1471 | 95.8375 | 99.05 | 117.2598 | 76.8742 | 19.7324 | 576.861 | 393.05 | 102.7936 | 103.9772 | 102.9145 | 0.73088 | 0.82822 | 0.84523 | -0.00062436 | 88.4562 | 84.0031 | 1.5046 | 0.72992 | 0.00080942 | 15.8154 | 13.4826
138120 | 38.3667 | 1799.748 | 90.0113 | 24.9244 | 39.9732 | 186.2494 | 40.1327 | 90.0223 | 95.1546 | 95.8446 | 99.05 | 115.8058 | 76.2075 | 19.7324 | 566.7414 | 393.05 | 102.8293 | 103.9712 | 102.8603 | 0.73063 | 0.82822 | 0.84523 | -0.00062436 | 88.4489 | 83.9793 | 1.4909 | 0.72966 | 0.00080921 | 15.8559 | 13.5223
138150 | 38.375 | 1799.978 | 90.015 | 24.9219 | 39.9832 | 186.2926 | 40.0595 | 89.9922 | 95.2083 | 95.8392 | 99.05 | 102.8624 | 77.608 | 19.7322 | 564.0635 | 393.05 | 102.6022 | 103.9712 | 102.9084 | 0.72902 | 0.82822 | 0.84523 | -0.00062436 | 88.4312 | 84.1748 | 1.5012 | 0.72804 | 0.00081113 | 16.115 | 13.7762
138180 | 38.3833 | 1799.969 | 90.0146 | 24.9109 | 39.9964 | 186.3114 | 40.021 | 90.0178 | 95.166 | 95.8289 | 99.05 | 132.2298 | 76.9751 | 19.7324 | 571.2458 | 393.3936 | 102.6821 | 103.9802 | 102.8806 | 0.73108 | 0.82822 | 0.84523 | -0.00062436 | 88.4685 | 83.9993 | 1.5027 | 0.73012 | 0.00080935 | 15.7827 | 13.4506
138210 | 38.3917 | 1799.954 | 90.0524 | 24.8856 | 40.0217 | 186.2117 | 39.9337 | 90.0176 | 95.1792 | 95.8326 | 99.05 | 100.003 | 76.8 | 19.7324 | 568.4282 | 393.05 | 102.6659 | 103.9682 | 102.922 | 0.73096 | 0.82822 | 0.84523 | -0.00062436 | 88.4596 | 84.1351 | 1.5029 | 0.72999 | 0.00081068 | 15.8032 | 13.4707
138240 | 38.4 | 1800.256 | 90.0288 | 24.8524 | 40.016 | 186.3079 | 39.9089 | 90.0241 | 95.1661 | 95.8362 | 99.05 | 114.9109 | 76.0197 | 19.7324 | 580.9406 | 393.05 | 102.6785 | 103.9543 | 102.867 | 0.73093 | 0.82822 | 0.84523 | -0.00062436 | 88.471 | 84.0902 | 1.4142 | 0.72998 | 0.00081022 | 15.8057 | 13.4732
138270 | 38.4083 | 1800.002 | 90.006 | 24.8406 | 39.9969 | 186.3742 | 39.865 | 90.0034 | 95.175 | 95.828 | 99.05 | 115.9776 | 75.0177 | 19.7324 | 577.4354 | 393.05 | 102.8512 | 103.9371 | 102.9348 | 0.73094 | 0.82822 | 0.84523 | -0.00062436 | 88.4602 | 83.9778 | 1.4983 | 0.72998 | 0.00080917 | 15.8055 | 13.473
138300 | 38.4167 | 1800.019 | 90.0282 | 24.8427 | 40.0116 | 186.3275 | 39.9061 | 90.022 | 95.2222 | 95.8238 | 99.05 | 112.1591 | 76.4391 | 19.7324 | 575.5725 | 393.05 | 102.9828 | 103.975 | 102.8889 | 0.73086 | 0.82822 | 0.84523 | -0.00062436 | 88.4724 | 83.978 | 1.504 | 0.72991 | 0.00080914 | 15.8169 | 13.4841
138330 | 38.425 | 1799.657 | 90.0017 | 24.8188 | 40.0081 | 186.2661 | 39.8514 | 89.9849 | 95.2203 | 95.8261 | 99.05 | 111.6467 | 74.9496 | 19.7324 | 571.074 | 393.05 | 102.8769 | 103.9779 | 102.8887 | 0.73086 | 0.82822 | 0.84523 | -0.00062436 | 88.4411 | 84.0702 | 1.5079 | 0.72989 | 0.0008101 | 15.8199 | 13.4871
138360 | 38.4333 | 1800.058 | 90.0559 | 24.8189 | 40.0137 | 186.2789 | 39.9464 | 90.0422 | 95.177 | 95.8219 | 99.05 | 116.827 | 77.9756 | 19.7324 | 562.088 | 393.05 | 102.8719 | 103.9703 | 102.8806 | 0.73092 | 0.82822 | 0.84523 | -0.00062436 | 88.4555 | 83.9804 | 1.5015 | 0.72996 | 0.0008092 | 15.8088 | 13.4761
138390 | 38.4417 | 1800.915 | 90.0443 | 24.8281 | 40.0255 | 186.2108 | 39.9594 | 90.0129 | 95.2015 | 95.8364 | 99.05 | 117.8667 | 74.5409 | 19.7324 | 560.205 | 393.05 | 102.8995 | 103.9736 | 102.8874 | 0.73098 | 0.82822 | 0.84523 | -0.00062436 | 88.4656 | 83.9799 | 1.5153 | 0.73002 | 0.00080917 | 15.7986 | 13.4662
138420 | 38.45 | 1800.242 | 90.0366 | 24.8399 | 40.0251 | 186.2545 | 40.037 | 89.9802 | 95.18 | 95.8398 | 99.05 | 98.0167 | 78.9293 | 19.7324 | 567.7152 | 393.05 | 102.7306 | 103.9516 | 102.8874 | 0.73103 | 0.82822 | 0.84523 | -0.00062436 | 88.4544 | 84.032 | 1.5244 | 0.73006 | 0.0008097 | 15.7919 | 13.4596
138450 | 38.4583 | 1800.188 | 90.0584 | 24.8553 | 40.0175 | 186.3441 | 40.0997 | 90.0144 | 95.189 | 95.8353 | 99.05 | 115.3365 | 77.5352 | 19.7324 | 580.2803 | 393.05 | 102.853 | 103.9583 | 102.928 | 0.73086 | 0.82822 | 0.84523 | -0.00062436 | 88.4484 | 83.9745 | 1.5048 | 0.72989 | 0.00080916 | 15.8191 | 13.4862
138480 | 38.4667 | 1800.176 | 90.0203 | 24.8608 | 40.0228 | 186.3787 | 40.139 | 89.9978 | 95.2057 | 95.838 | 99.05 | 120.2532 | 80.0371 | 19.7324 | 579.1046 | 393.05 | 102.7794 | 103.9579 | 102.8602 | 0.73087 | 0.82822 | 0.84523 | -0.00062436 | 88.454 | 83.9865 | 1.5008 | 0.7299 | 0.00080926 | 15.8177 | 13.4849
138510 | 38.475 | 1800.407 | 90.0221 | 24.8543 | 40.0275 | 186.3371 | 40.1256 | 90.0029 | 95.1881 | 95.8352 | 99.05 | 102.3959 | 75.2464 | 19.7324 | 577.0612 | 393.05 | 102.7652 | 103.9563 | 102.9078 | 0.73088 | 0.82822 | 0.84523 | -0.00062436 | 88.4428 | 83.9676 | 1.4998 | 0.72991 | 0.00080911 | 15.8167 | 13.4839
138540 | 38.4833 | 1800.386 | 89.9915 | 24.8765 | 40.0187 | 186.2581 | 40.1271 | 89.9625 | 95.1654 | 95.8493 | 99.05 | 125.6799 | 76.2401 | 19.7324 | 571.5679 | 393.05 | 102.7399 | 103.9512 | 102.8415 | 0.73047 | 0.82822 | 0.84523 | -0.00062436 | 88.4265 | 83.896 | 1.4976 | 0.72949 | 0.00080845 | 15.8831 | 13.549
138570 | 38.4917 | 1799.544 | 89.9952 | 24.8737 | 40.0277 | 186.1639 | 40.0738 | 89.9865 | 95.189 | 95.842 | 99.05 | 117.8267 | 77.1154 | 19.7322 | 566.5967 | 393.05 | 102.4732 | 103.9482 | 102.928 | 0.72863 | 0.82822 | 0.84523 | -0.00062436 | 88.4257 | 83.9867 | 1.4643 | 0.72765 | 0.00080933 | 16.1767 | 13.8367
138600 | 38.5 | 1800.035 | 90.0142 | 24.8497 | 40.021 | 185.8887 | 40.0386 | 89.9771 | 95.1564 | 95.8249 | 99.05 | 111.5657 | 78.9257 | 19.7754 | 567.8943 | 393.05 | 102.629 | 103.9664 | 102.9077 | 0.73087 | 0.82822 | 0.84523 | -0.00062436 | 88.4226 | 83.9095 | 1.505 | 0.72988 | 0.00080859 | 15.8206 | 13.4877
138630 | 38.5083 | 1800.149 | 89.9917 | 24.8653 | 40.0049 | 186.1345 | 39.9446 | 89.9621 | 95.1652 | 95.8385 | 99.05 | 121.216 | 77.8437 | 19.7324 | 571.8498 | 393.05 | 102.6131 | 103.9866 | 102.8918 | 0.73087 | 0.82822 | 0.84523 | -0.00062436 | 88.4116 | 83.9711 | 1.502 | 0.72988 | 0.00080921 | 15.8217 | 13.4888
138660 | 38.5167 | 1799.501 | 89.9971 | 24.882 | 40.0252 | 186.2583 | 39.9095 | 89.9958 | 95.1706 | 95.8374 | 99.05 | 110.5501 | 77.1439 | 19.7324 | 579.8153 | 393.05 | 102.8199 | 103.9762 | 102.8591 | 0.7284 | 0.82822 | 0.84523 | -0.00062436 | 88.4187 | 84.1184 | 1.4941 | 0.72741 | 0.00081061 | 16.2146 | 13.8738
138690 | 38.525 | 1799.962 | 89.9894 | 24.8941 | 40.0181 | 186.3549 | 39.9161 | 89.9895 | 95.1725 | 95.8328 | 99.05 | 111.5313 | 80.5828 | 19.7299 | 579.541 | 392.7063 | 102.7904 | 103.9389 | 102.9484 | 0.73091 | 0.82822 | 0.84523 | -0.00062436 | 88.4192 | 83.8827 | 1.4979 | 0.72992 | 0.00080834 | 15.8145 | 13.4818
138720 | 38.5333 | 1800.094 | 89.9814 | 24.9245 | 40.0237 | 186.3629 | 39.8966 | 90.0182 | 95.2143 | 95.8229 | 99.05 | 114.8005 | 79.0838 | 19.7324 | 578.8854 | 393.05 | 102.7265 | 103.967 | 102.8738 | 0.73091 | 0.82822 | 0.84523 | -0.00062436 | 88.4222 | 83.9416 | 1.4959 | 0.72992 | 0.0008089 | 15.8144 | 13.4817
138750 | 38.5417 | 1801.159 | 89.9877 | 24.9486 | 40.0102 | 186.3492 | 39.8786 | 89.978 | 95.1732 | 95.8159 | 99.05 | 111.4072 | 75.3457 | 19.7324 | 568.3348 | 393.3936 | 102.6889 | 103.9852 | 102.9347 | 0.73042 | 0.82822 | 0.84523 | -0.00062436 | 88.4141 | 83.9748 | 1.4981 | 0.72943 | 0.00080924 | 15.8933 | 13.5589
138780 | 38.55 | 1799.932 | 89.9614 | 24.9577 | 39.973 | 186.3609 | 39.8804 | 89.9801 | 95.1299 | 95.8284 | 99.05 | 121.8939 | 76.0623 | 19.7324 | 564.2842 | 393.05 | 102.8118 | 103.9712 | 102.8874 | 0.73056 | 0.82822 | 0.84523 | -0.00062436 | 88.4215 | 84.0104 | 1.4946 | 0.72957 | 0.00080957 | 15.87 | 13.5361
138810 | 38.5583 | 1800.22 | 89.9678 | 24.9491 | 39.9897 | 186.2868 | 39.9033 | 89.9514 | 95.1296 | 95.8302 | 99.05 | 109.0674 | 79.421 | 19.7323 | 562.7192 | 393.05 | 103.0296 | 103.9734 | 102.9074 | 0.73087 | 0.82822 | 0.84523 | -0.00062436 | 88.4302 | 83.7856 | 1.5022 | 0.72989 | 0.00080738 | 15.8189 | 13.4861
138840 | 38.5667 | 1800.118 | 89.9635 | 24.9533 | 39.995 | 186.3882 | 39.9628 | 89.9766 | 95.1586 | 95.8356 | 99.05 | 117.451 | 74.0022 | 19.7324 | 570.7932 | 393.3936 | 102.8158 | 103.9693 | 102.9077 | 0.73056 | 0.82822 | 0.84523 | -0.00062436 | 88.4136 | 84.009 | 1.5075 | 0.72957 | 0.00080957 | 15.8712 | 13.5373
138870 | 38.575 | 1800.489 | 89.9518 | 24.9571 | 40.0067 | 186.3701 | 40.0772 | 90.0116 | 95.1797 | 95.8377 | 99.05 | 108.3684 | 73.3601 | 19.7324 | 579.3904 | 393.05 | 102.7771 | 103.9676 | 102.9074 | 0.73087 | 0.82822 | 0.84523 | -0.00062436 | 88.4305 | 83.866 | 1.5055 | 0.72989 | 0.00080816 | 15.8197 | 13.4868
138900 | 38.5833 | 1800.338 | 89.9745 | 24.9233 | 39.9717 | 186.3656 | 40.0612 | 90.0052 | 95.1588 | 95.8405 | 99.05 | 106.6214 | 78.3004 | 19.6169 | 575.1981 | 393.05 | 102.839 | 103.9736 | 102.8535 | 0.72772 | 0.82822 | 0.84523 | -0.00062436 | 88.4254 | 84.0944 | 1.4919 | 0.72673 | 0.00081037 | 16.3233 | 13.9803
138930 | 38.5917 | 1799.735 | 89.9291 | 24.9059 | 39.9902 | 186.3537 | 40.1056 | 89.9804 | 95.1489 | 95.8367 | 99.05 | 124.2808 | 78.0948 | 19.7324 | 579.0629 | 393.05 | 102.884 | 103.9728 | 102.9207 | 0.73087 | 0.82822 | 0.84523 | -0.00062436 | 88.4244 | 83.8735 | 1.5027 | 0.72989 | 0.00080824 | 15.8204 | 13.4876
138960 | 38.6 | 1799.684 | 89.9912 | 24.9422 | 39.9887 | 186.2918 | 40.1321 | 90.0017 | 95.1768 | 95.8415 | 99.05 | 99.9062 | 76.6236 | 19.7324 | 569.0573 | 393.05 | 103.0345 | 103.9937 | 102.8603 | 0.731 | 0.82822 | 0.84523 | -0.00062436 | 88.422 | 83.9487 | 1.4987 | 0.73002 | 0.00080897 | 15.7997 | 13.4672
138990 | 38.6083 | 1800.097 | 89.9782 | 24.8797 | 40.0323 | 186.3279 | 40.1394 | 89.9843 | 95.1672 | 95.839 | 99.05 | 120.7726 | 78.4767 | 19.7324 | 567.1664 | 393.3936 | 102.8132 | 103.9832 | 102.9077 | 0.73063 | 0.82822 | 0.84523 | -0.00062436 | 88.4115 | 83.9389 | 1.5064 | 0.72964 | 0.0008089 | 15.8589 | 13.5253
139020 | 38.6167 | 1799.903 | 89.998 | 24.918 | 40.029 | 186.3122 | 40.0747 | 89.9775 | 95.1706 | 95.8299 | 99.05 | 111.4091 | 76.1219 | 19.7324 | 565.6661 | 393.05 | 102.6361 | 103.9817 | 102.8736 | 0.73118 | 0.82822 | 0.84523 | -0.00062436 | 88.4158 | 83.7732 | 1.5038 | 0.73019 | 0.00080729 | 15.7717 | 13.4399
139050 | 38.625 | 1800.661 | 90.0185 | 24.9507 | 40.0063 | 186.1868 | 40.0587 | 89.9965 | 95.1644 | 95.8382 | 99.05 | 124.2949 | 76.3608 | 19.7324 | 568.4819 | 393.05 | 102.8015 | 103.9723 | 102.9213 | 0.73087 | 0.82822 | 0.84523 | -0.00062436 | 88.4318 | 84.0331 | 1.5055 | 0.72989 | 0.00080976 | 15.8197 | 13.4869
139080 | 38.6333 | 1799.61 | 89.9994 | 24.9773 | 39.9939 | 186.1649 | 39.961 | 90.0083 | 95.1759 | 95.8204 | 99.05 | 113.5151 | 80.9313 | 19.7893 | 575.8469 | 393.3936 | 102.6974 | 103.9906 | 102.9009 | 0.73057 | 0.82822 | 0.84523 | -0.00062436 | 88.4315 | 83.8993 | 1.5004 | 0.72959 | 0.00080847 | 15.8673 | 13.5335
139110 | 38.6417 | 1799.199 | 90.0142 | 24.9767 | 39.9943 | 186.2623 | 39.9481 | 89.9938 | 95.1746 | 95.8252 | 99.05 | 106.8021 | 79.1694 | 19.5694 | 579.2975 | 393.3936 | 102.7628 | 103.9548 | 102.9147 | 0.73097 | 0.82822 | 0.84523 | -0.00062436 | 88.4358 | 83.9092 | 1.5073 | 0.73 | 0.00080856 | 15.8025 | 13.47
139140 | 38.65 | 1800.186 | 89.9969 | 24.9718 | 39.9845 | 186.3844 | 39.8951 | 90.0053 | 95.1826 | 95.818 | 99.05 | 110.3951 | 76.5207 | 19.7324 | 580.4043 | 393.05 | 102.7346 | 103.9751 | 102.8601 | 0.73037 | 0.82822 | 0.84523 | -0.00062436 | 88.4385 | 84.0066 | 1.5057 | 0.7294 | 0.00080949 | 15.8977 | 13.5633
139170 | 38.6583 | 1800.296 | 90.004 | 24.9386 | 39.9822 | 186.4034 | 39.8668 | 89.9952 | 95.1724 | 95.8231 | 99.05 | 115.1349 | 77.7153 | 19.7324 | 578.6794 | 393.05 | 102.7321 | 103.9799 | 102.928 | 0.73086 | 0.82822 | 0.84523 | -0.00062436 | 88.4341 | 83.8714 | 1.5132 | 0.72989 | 0.0008082 | 15.8203 | 13.4874
139200 | 38.6667 | 1799.695 | 90.0151 | 24.9585 | 39.9533 | 186.3359 | 39.8566 | 90.0054 | 95.1787 | 95.8276 | 99.05 | 107.859 | 75.2328 | 19.7324 | 571.09 | 393.05 | 102.5857 | 103.9776 | 102.8598 | 0.73104 | 0.82822 | 0.84523 | -0.00062436 | 88.423 | 83.8514 | 1.4963 | 0.73005 | 0.00080803 | 15.7939 | 13.4616
139230 | 38.675 | 1800.411 | 90.0025 | 24.9627 | 39.9656 | 186.4055 | 39.8362 | 89.9971 | 95.1839 | 95.8374 | 99.05 | 113.2204 | 76.5475 | 19.7324 | 565.5585 | 393.05 | 102.5202 | 103.9822 | 102.9348 | 0.73085 | 0.82822 | 0.84523 | -0.00062436 | 88.4213 | 83.9852 | 1.5078 | 0.72986 | 0.00080932 | 15.8239 | 13.491
139260 | 38.6833 | 1800.224 | 90.0001 | 24.9301 | 39.9696 | 186.3639 | 39.9238 | 89.9888 | 95.186 | 95.838 | 99.05 | 118.3652 | 78.4714 | 19.7324 | 563.3741 | 393.05 | 102.7145 | 103.9797 | 102.928 | 0.73111 | 0.82822 | 0.84523 | -0.00062436 | 88.441 | 84.0099 | 1.5003 | 0.73014 | 0.00080952 | 15.7805 | 13.4485
139290 | 38.6917 | 1800.405 | 90.0136 | 24.9206 | 39.9708 | 186.4031 | 40.0075 | 90.0065 | 95.1615 | 95.8299 | 99.05 | 107.5305 | 75.7113 | 19.7324 | 568.3004 | 393.05 | 102.6329 | 103.9648 | 102.9213 | 0.73092 | 0.82822 | 0.84523 | -0.00062436 | 88.4397 | 83.8904 | 1.5033 | 0.72995 | 0.00080837 | 15.8107 | 13.478
139320 | 38.7 | 1800.54 | 89.9822 | 24.9156 | 39.9747 | 186.425 | 40.0658 | 89.9942 | 95.1625 | 95.84 | 99.05 | 114.1156 | 77.2698 | 19.7324 | 578.4252 | 393.05 | 102.6574 | 103.9535 | 102.8941 | 0.73072 | 0.82822 | 0.84523 | -0.00062436 | 88.4401 | 83.9201 | 1.5072 | 0.72974 | 0.00080865 | 15.8428 | 13.5095
139350 | 38.7083 | 1800.651 | 89.9697 | 24.9221 | 39.9718 | 186.4558 | 40.0925 | 89.987 | 95.1331 | 95.8339 | 99.05 | 118.5334 | 75.3038 | 19.7324 | 577.3891 | 393.05 | 102.7527 | 103.9632 | 102.9271 | 0.73087 | 0.82822 | 0.84523 | -0.00062436 | 88.435 | 84.0495 | 1.4833 | 0.72989 | 0.00080991 | 15.8193 | 13.4865
139380 | 38.7167 | 1800.06 | 90.0084 | 24.9594 | 39.9701 | 186.3929 | 40.0894 | 89.9901 | 95.1477 | 95.843 | 99.05 | 102.1275 | 77.4673 | 19.7324 | 575.4615 | 393.05 | 102.8966 | 103.9732 | 102.8941 | 0.73101 | 0.82822 | 0.84523 | -0.00062436 | 88.4401 | 83.97 | 1.5168 | 0.73004 | 0.00080914 | 15.7963 | 13.4639
139410 | 38.725 | 1799.637 | 89.9753 | 25.0071 | 39.9717 | 186.3922 | 40.1341 | 90.0253 | 95.196 | 95.836 | 99.05 | 109.8124 | 78.0984 | 19.7324 | 567.1721 | 393.05 | 102.6616 | 103.9903 | 102.9538 | 0.72805 | 0.82822 | 0.84523 | -0.00062436 | 88.4039 | 84.079 | 1.4966 | 0.72706 | 0.00081027 | 16.2715 | 13.9296
139440 | 38.7333 | 1799.957 | 90.0024 | 24.9741 | 40.0208 | 186.4463 | 40.1107 | 89.9973 | 95.1366 | 95.8347 | 99.05 | 112.6293 | 75.7676 | 19.7324 | 559.7475 | 393.05 | 102.7805 | 103.9778 | 102.8715 | 0.73087 | 0.82822 | 0.84523 | -0.00062436 | 88.4272 | 83.9741 | 1.5119 | 0.72989 | 0.0008092 | 15.8201 | 13.4873
139470 | 38.7417 | 1799.79 | 89.9968 | 25.0386 | 40.0022 | 186.3639 | 40.0767 | 89.9955 | 95.1239 | 95.8397 | 99.05 | 118.1246 | 80.1366 | 19.7324 | 567.41 | 393.05 | 102.7364 | 103.9702 | 102.9145 | 0.73093 | 0.82822 | 0.84523 | -0.00062436 | 88.4315 | 83.9898 | 1.4993 | 0.72995 | 0.00080935 | 15.8097 | 13.4771
139500 | 38.75 | 1799.595 | 89.9785 | 25.0506 | 40.0007 | 186.4451 | 39.9956 | 89.9941 | 95.1606 | 95.8323 | 99.05 | 112.4944 | 77.8122 | 19.7324 | 571.6454 | 393.05 | 102.9473 | 103.9625 | 102.9145 | 0.72836 | 0.82822 | 0.84523 | -0.00062436 | 88.431 | 84.1222 | 1.4993 | 0.72738 | 0.00081062 | 16.2198 | 13.8789
139530 | 38.7583 | 1799.607 | 89.9982 | 25.0021 | 39.9958 | 186.415 | 39.9118 | 90.0012 | 95.1411 | 95.8211 | 99.05 | 114.9707 | 75.131 | 19.7324 | 581.678 | 393.05 | 102.8687 | 103.9571 | 102.9348 | 0.73118 | 0.82822 | 0.84523 | -0.00062436 | 88.4423 | 83.9788 | 1.5087 | 0.73021 | 0.00080922 | 15.769 | 13.4372
139560 | 38.7667 | 1799.695 | 89.9857 | 24.963 | 39.9959 | 186.3772 | 39.91 | 90.0045 | 95.1834 | 95.8189 | 99.05 | 122.2866 | 76.274 | 19.7324 | 580.0253 | 393.05 | 102.9861 | 103.9514 | 102.9026 | 0.73059 | 0.82822 | 0.84523 | -0.00062436 | 88.4404 | 84.0759 | 1.5024 | 0.72962 | 0.00081016 | 15.8631 | 13.5294
139590 | 38.775 | 1800.332 | 90.0147 | 24.9448 | 39.9646 | 186.4111 | 39.8732 | 90.0005 | 95.194 | 95.8244 | 99.05 | 114.8953 | 74.2408 | 19.7324 | 569.6711 | 393.05 | 102.7969 | 103.973 | 102.9348 | 0.73064 | 0.82822 | 0.84523 | -0.00062436 | 88.4241 | 83.9813 | 1.4555 | 0.72966 | 0.00080928 | 15.8567 | 13.5231
139620 | 38.7833 | 1800.015 | 89.9556 | 24.898 | 39.996 | 186.2645 | 39.818 | 89.9601 | 95.1554 | 95.8291 | 99.05 | 113.5081 | 76.0478 | 19.6522 | 561.1302 | 393.05 | 102.8287 | 103.9634 | 102.8945 | 0.73087 | 0.82822 | 0.84523 | -0.00062436 | 88.4126 | 83.9678 | 1.499 | 0.72988 | 0.00080918 | 15.8216 | 13.4887
139650 | 38.7917 | 1799.826 | 89.9769 | 24.9151 | 39.9807 | 186.3329 | 39.8335 | 89.9942 | 95.1679 | 95.8356 | 99.05 | 110.1441 | 77.1533 | 19.7324 | 560.3228 | 393.05 | 102.8613 | 103.9679 | 102.989 | 0.7311 | 0.82822 | 0.84523 | -0.00062436 | 88.4231 | 83.9826 | 1.5098 | 0.73012 | 0.00080929 | 15.7834 | 13.4513
139680 | 38.8 | 1799.768 | 90.0091 | 24.9289 | 39.9787 | 186.4308 | 39.9609 | 89.991 | 95.1743 | 95.8337 | 99.05 | 108.3702 | 75.8577 | 19.7324 | 571.6197 | 393.05 | 102.8456 | 103.9775 | 102.9484 | 0.73084 | 0.82822 | 0.84523 | -0.00062436 | 88.4325 | 84.143 | 1.5161 | 0.72986 | 0.00081082 | 15.8238 | 13.4909
139710 | 38.8083 | 1799.503 | 90.0092 | 24.9264 | 39.9847 | 186.3664 | 40.0061 | 90.0009 | 95.184 | 95.8367 | 99.05 | 119.159 | 74.6863 | 19.7324 | 579.5787 | 393.05 | 102.7469 | 103.9642 | 102.9677 | 0.73028 | 0.82822 | 0.84523 | -0.00062436 | 88.4498 | 84.1411 | 1.5088 | 0.72932 | 0.00081076 | 15.9109 | 13.5763
139740 | 38.8167 | 1800.764 | 90.0074 | 24.9155 | 39.9775 | 186.4544 | 40.1004 | 90.0034 | 95.1585 | 95.8275 | 99.05 | 114.7123 | 76.0501 | 19.7406 | 580.7231 | 393.05 | 102.7214 | 103.9673 | 102.971 | 0.73068 | 0.82822 | 0.84523 | -0.00062436 | 88.4456 | 84.069 | 1.5052 | 0.72971 | 0.00081008 | 15.8483 | 13.5149
139770 | 38.825 | 1800.058 | 90.0095 | 24.9442 | 40.0034 | 186.4635 | 40.1105 | 90.0195 | 95.1727 | 95.8346 | 99.05 | 114.6068 | 76.2243 | 19.7324 | 578.0006 | 393.05 | 102.7041 | 103.9634 | 103.0085 | 0.73109 | 0.82822 | 0.84523 | -0.00062436 | 88.4335 | 84.0816 | 1.515 | 0.73011 | 0.00081023 | 15.7847 | 13.4526
139800 | 38.8333 | 1800.529 | 90.0221 | 24.9709 | 39.9792 | 186.615 | 40.162 | 89.9945 | 95.1472 | 95.8356 | 99.05 | 114.7916 | 77.1845 | 19.7324 | 573.1256 | 393.05 | 102.6751 | 103.9785 | 103.0094 | 0.73087 | 0.82822 | 0.84523 | -0.00062436 | 88.4396 | 84.1089 | 1.5005 | 0.7299 | 0.00081047 | 15.8189 | 13.4861
139830 | 38.8417 | 1800.207 | 90.0019 | 24.9723 | 39.9833 | 186.5075 | 40.1896 | 90.0092 | 95.15 | 95.8373 | 99.05 | 99.8092 | 75.673 | 19.7324 | 562.7007 | 393.05 | 102.6779 | 103.9853 | 103.0293 | 0.731 | 0.82822 | 0.84523 | -0.00062436 | 88.4436 | 84.2263 | 1.5029 | 0.73002 | 0.0008116 | 15.7985 | 13.4661
139860 | 38.85 | 1799.893 | 90.0383 | 24.9967 | 39.9879 | 186.4811 | 40.2236 | 90.0085 | 95.1997 | 95.8332 | 99.05 | 119.7582 | 73.403 | 19.7324 | 563.2206 | 393.05 | 102.7265 | 103.9662 | 102.9689 | 0.73084 | 0.82822 | 0.84523 | -0.00062436 | 88.4456 | 83.9745 | 1.4863 | 0.72987 | 0.00080917 | 15.8222 | 13.4893
139890 | 38.8583 | 1800.193 | 90.0099 | 24.9927 | 40.0042 | 186.4312 | 40.0947 | 90.0009 | 95.1875 | 95.8348 | 99.05 | 104.1569 | 74.8669 | 19.7324 | 568.2861 | 393.05 | 102.5286 | 103.9725 | 103.0064 | 0.73087 | 0.82822 | 0.84523 | -0.00062436 | 88.4615 | 83.9609 | 1.5046 | 0.72991 | 0.000809 | 15.8167 | 13.4839
139920 | 38.8667 | 1800.133 | 90.0276 | 24.9928 | 39.9855 | 186.6021 | 40.0199 | 90.0106 | 95.1755 | 95.831 | 99.05 | 120.1902 | 74.0965 | 19.7324 | 580.4615 | 393.3936 | 102.7653 | 103.955 | 102.9893 | 0.7291 | 0.82822 | 0.84523 | -0.00062436 | 88.4615 | 84.1745 | 1.345 | 0.72814 | 0.00081106 | 16.0986 | 13.7601
139950 | 38.875 | 1799.315 | 90.0245 | 25.0033 | 40.0026 | 186.52 | 39.9173 | 90.0214 | 95.1794 | 95.82 | 99.05 | 122.9318 | 74.7038 | 19.7234 | 583.3122 | 393.3936 | 102.8149 | 103.9623 | 103.0229 | 0.73089 | 0.82822 | 0.84523 | -0.00062436 | 88.451 | 84.1157 | 1.5017 | 0.72993 | 0.00081051 | 15.8138 | 13.4811
139980 | 38.8833 | 1799.968 | 89.9974 | 24.9453 | 39.9781 | 186.6044 | 39.8484 | 89.9878 | 95.2067 | 95.8313 | 99.05 | 102.0983 | 76.5815 | 19.7194 | 578.8598 | 393.3936 | 102.8124 | 103.9619 | 102.9707 | 0.73033 | 0.82822 | 0.84523 | -0.00062436 | 88.4316 | 84.0834 | 1.4906 | 0.72935 | 0.00081025 | 15.9048 | 13.5702
140010 | 38.8917 | 1799.898 | 90.0229 | 24.9338 | 40.034 | 186.6438 | 39.8712 | 90.0142 | 95.2184 | 95.8245 | 99.05 | 109.4846 | 77.6517 | 19.686 | 571.251 | 393.3936 | 102.7785 | 103.9714 | 102.989 | 0.72875 | 0.82822 | 0.84523 | -0.00062436 | 88.4376 | 84.1789 | 1.5077 | 0.72777 | 0.00081115 | 16.1569 | 13.8172
140040 | 38.9 | 1799.646 | 90.0636 | 24.9469 | 40.0039 | 186.5628 | 39.7986 | 89.9759 | 95.1923 | 95.8313 | 99.05 | 112.9486 | 79.5038 | 19.7324 | 556.0885 | 393.05 | 102.8361 | 103.9646 | 102.9755 | 0.7309 | 0.82822 | 0.84523 | -0.00062436 | 88.4335 | 84.0819 | 1.5041 | 0.72993 | 0.00081023 | 15.814 | 13.4813
140070 | 38.9083 | 1799.686 | 90.0332 | 24.9646 | 40.0269 | 186.5672 | 39.8548 | 90.0209 | 95.183 | 95.8349 | 99.05 | 116.0832 | 75.7989 | 19.7324 | 559.79 | 393.05 | 102.7538 | 103.972 | 103.0087 | 0.73029 | 0.82822 | 0.84523 | -0.00062436 | 88.4329 | 83.9819 | 1.4905 | 0.72931 | 0.00080927 | 15.9121 | 13.5774
140100 | 38.9167 | 1800.637 | 90.0291 | 24.9676 | 40.0305 | 186.5244 | 39.9683 | 90.0081 | 95.198 | 95.8348 | 99.05 | 109.9457 | 73.9017 | 19.7324 | 575.6587 | 393.3936 | 102.983 | 103.9703 | 102.991 | 0.72849 | 0.82822 | 0.84523 | -0.00062436 | 88.4332 | 84.2371 | 1.4659 | 0.72751 | 0.00081172 | 16.1987 | 13.8582
140130 | 38.925 | 1800.178 | 90.0305 | 25.0053 | 40.0469 | 186.512 | 40.0456 | 89.9885 | 95.1766 | 95.8089 | 99.05 | 116.376 | 78.7022 | 20.2171 | 580.8793 | 393.05 | 102.8197 | 103.9876 | 103.0182 | 0.73102 | 0.82822 | 0.84523 | -0.00062436 | 88.4344 | 84.0352 | 1.5043 | 0.73004 | 0.00080978 | 15.7953 | 13.463
140160 | 38.9333 | 1800.159 | 90.0267 | 25.034 | 40.0772 | 186.5336 | 40.0784 | 90.0323 | 95.1586 | 95.8406 | 99.05 | 104.8878 | 76.8693 | 19.7324 | 586.5085 | 393.05 | 102.794 | 103.9624 | 103.0096 | 0.73086 | 0.82822 | 0.84523 | -0.00062436 | 88.4346 | 84.0668 | 1.4944 | 0.72988 | 0.00081008 | 15.8206 | 13.4877
140190 | 38.9417 | 1800.419 | 89.9943 | 25.048 | 40.0197 | 186.6297 | 40.1427 | 89.9737 | 95.1858 | 95.8359 | 99.05 | 121.5113 | 77.196 | 19.7324 | 579.5636 | 393.05 | 102.7491 | 103.9588 | 103.0141 | 0.73062 | 0.82822 | 0.84523 | -0.00062436 | 88.4234 | 84.084 | 1.4335 | 0.72963 | 0.00081027 | 15.8603 | 13.5266
140220 | 38.95 | 1800.871 | 90.0012 | 25.054 | 40.0228 | 186.5901 | 40.1428 | 90.0072 | 95.1672 | 95.8394 | 99.05 | 109.1589 | 74.378 | 19.7324 | 567.2595 | 393.3936 | 102.7916 | 103.9927 | 103.0249 | 0.73108 | 0.82822 | 0.84523 | -0.00062436 | 88.4284 | 84.0818 | 1.5111 | 0.7301 | 0.00081024 | 15.786 | 13.4538
140250 | 38.9583 | 1800.192 | 90.0019 | 25.0164 | 40.0192 | 186.6058 | 40.1675 | 89.9982 | 95.1796 | 95.8358 | 99.05 | 114.959 | 73.5532 | 19.7324 | 560.7724 | 393.05 | 102.7175 | 103.993 | 103.0075 | 0.73087 | 0.82822 | 0.84523 | -0.00062436 | 88.4128 | 83.975 | 1.514 | 0.72988 | 0.00080924 | 15.8216 | 13.4888
140280 | 38.9667 | 1799.617 | 89.9908 | 25.0166 | 40.0559 | 186.5157 | 40.126 | 89.9747 | 95.1887 | 95.8297 | 99.05 | 111.4573 | 73.9165 | 19.8345 | 560.4391 | 393.05 | 102.7694 | 103.9868 | 103.0096 | 0.73091 | 0.82822 | 0.84523 | -0.00062436 | 88.4255 | 83.9765 | 1.5046 | 0.72993 | 0.00080923 | 15.8133 | 13.4806
140310 | 38.975 | 1799.776 | 90.0011 | 24.9994 | 40.0112 | 186.5477 | 40.0524 | 89.9851 | 95.1552 | 95.8388 | 99.05 | 114.8159 | 79.2228 | 19.7324 | 571.7135 | 393.3936 | 102.533 | 103.9682 | 103.0288 | 0.73056 | 0.82822 | 0.84523 | -0.00062436 | 88.4385 | 83.9803 | 1.489 | 0.72959 | 0.00080924 | 15.868 | 13.5342
140340 | 38.9833 | 1799.581 | 89.9853 | 24.9928 | 40.035 | 186.687 | 39.9599 | 89.9868 | 95.1892 | 95.8352 | 99.05 | 115.4475 | 74.2798 | 19.7324 | 586.7132 | 393.3936 | 102.7526 | 103.9737 | 103.031 | 0.7282 | 0.82822 | 0.84523 | -0.00062436 | 88.4094 | 84.2055 | 1.5054 | 0.72721 | 0.00081147 | 16.2478 | 13.9063
140370 | 38.9917 | 1800.386 | 89.997 | 24.9534 | 40.0022 | 186.6716 | 39.8695 | 89.9902 | 95.1815 | 95.8179 | 99.05 | 115.1741 | 79.18 | 19.6362 | 583.676 | 393.3936 | 102.8964 | 103.977 | 103.0161 | 0.73074 | 0.82822 | 0.84523 | -0.00062436 | 88.4377 | 84.102 | 1.5006 | 0.72977 | 0.00081041 | 15.8393 | 13.506
140400 | 39 | 1799.704 | 90.0167 | 24.9626 | 40.0007 | 186.5804 | 39.8797 | 90.0101 | 95.1838 | 95.8169 | 99.05 | 117.2309 | 71.7401 | 19.732 | 578.7909 | 393.3936 | 102.9051 | 103.9704 | 103.0434 | 0.73113 | 0.82822 | 0.84523 | -0.00062436 | 88.4277 | 83.985 | 1.5032 | 0.73015 | 0.00080931 | 15.7787 | 13.4467
140430 | 39.0083 | 1800.317 | 89.9633 | 24.9543 | 40.0158 | 186.666 | 39.8488 | 89.9886 | 95.1806 | 95.8158 | 99.05 | 105.0442 | 79.8509 | 19.7323 | 569.9841 | 393.3936 | 102.8028 | 104.0033 | 102.9988 | 0.72908 | 0.82822 | 0.84523 | -0.00062436 | 88.4029 | 84.2174 | 1.4983 | 0.72809 | 0.0008116 | 16.1071 | 13.7684
140460 | 39.0167 | 1799.534 | 89.9822 | 24.9904 | 40.0262 | 186.5874 | 39.8524 | 90.0011 | 95.1944 | 95.8326 | 99.05 | 122.521 | 73.3768 | 19.7324 | 560.3101 | 393.3936 | 102.8991 | 103.9823 | 103.0374 | 0.73112 | 0.82822 | 0.84523 | -0.00062436 | 88.4226 | 84.0969 | 1.5023 | 0.73013 | 0.0008104 | 15.7812 | 13.4492
140490 | 39.025 | 1800.194 | 89.9685 | 25.0055 | 39.9966 | 186.6322 | 39.8846 | 90.0109 | 95.184 | 95.8357 | 99.05 | 116.939 | 76.9031 | 19.7324 | 557.3845 | 393.3936 | 102.6568 | 103.9782 | 103.0229 | 0.73057 | 0.82822 | 0.84523 | -0.00062436 | 88.4333 | 84.0806 | 1.4952 | 0.72959 | 0.00081022 | 15.8673 | 13.5335
140520 | 39.0333 | 1799.864 | 89.9885 | 25.011 | 40.0067 | 186.5344 | 39.9907 | 89.9863 | 95.1629 | 95.8355 | 99.05 | 120.9002 | 76.4106 | 19.7324 | 566.7402 | 393.3936 | 102.8175 | 103.9916 | 103.0035 | 0.73009 | 0.82822 | 0.84523 | -0.00062436 | 88.4327 | 84.0798 | 1.5058 | 0.72912 | 0.00081021 | 15.9429 | 13.6075
140550 | 39.0417 | 1799.626 | 89.9997 | 24.9874 | 39.9868 | 186.6064 | 40.0405 | 90.0061 | 95.178 | 95.8298 | 99.05 | 109.4251 | 72.1459 | 19.7324 | 577.4764 | 393.3936 | 103.0063 | 103.9874 | 103.0094 | 0.73087 | 0.82822 | 0.84523 | -0.00062436 | 88.433 | 83.978 | 1.51 | 0.72989 | 0.00080923 | 15.8195 | 13.4867
140580 | 39.05 | 1800.12 | 89.9839 | 24.9793 | 40.0089 | 186.494 | 40.0981 | 90.0016 | 95.1683 | 95.8283 | 99.05 | 114.5996 | 76.6714 | 19.7325 | 584.251 | 393.05 | 102.881 | 103.987 | 103.0328 | 0.73086 | 0.82822 | 0.84523 | -0.00062436 | 88.4395 | 84.0076 | 1.5073 | 0.72989 | 0.0008095 | 15.8199 | 13.4871
140610 | 39.0583 | 1800.148 | 89.991 | 24.9491 | 39.975 | 186.5325 | 40.1195 | 89.9746 | 95.1395 | 95.8386 | 99.05 | 107.3448 | 75.0831 | 19.7324 | 579.197 | 393.3936 | 102.8214 | 103.9754 | 103.0297 | 0.73067 | 0.82822 | 0.84523 | -0.00062436 | 88.4115 | 84.3161 | 1.5127 | 0.72968 | 0.00081254 | 15.8534 | 13.5198
140640 | 39.0667 | 1800.379 | 89.9742 | 24.9499 | 40.0267 | 186.4896 | 40.1406 | 89.9992 | 95.1574 | 95.8327 | 99.05 | 111.223 | 78.3851 | 19.7324 | 574.2275 | 393.3936 | 102.6723 | 103.9849 | 103.0569 | 0.73087 | 0.82822 | 0.84523 | -0.00062436 | 88.4248 | 84.1536 | 1.5016 | 0.72989 | 0.00081094 | 15.8204 | 13.4875
140670 | 39.075 | 1799.857 | 89.9932 | 24.918 | 39.9654 | 186.5846 | 40.1158 | 90.0025 | 95.1671 | 95.8437 | 99.05 | 110.6834 | 76.539 | 19.7324 | 563.4428 | 393.3936 | 102.74 | 103.9862 | 102.9755 | 0.73077 | 0.82822 | 0.84523 | -0.00062436 | 88.3994 | 83.9352 | 1.4931 | 0.72977 | 0.00080889 | 15.8383 | 13.5051
140700 | 39.0833 | 1800.343 | 89.999 | 24.9074 | 40.0143 | 186.5199 | 40.0717 | 89.9973 | 95.145 | 95.8385 | 99.05 | 128.2028 | 78.6634 | 19.7324 | 559.8961 | 393.05 | 102.9773 | 103.9847 | 103.0104 | 0.73056 | 0.82822 | 0.84523 | -0.00062436 | 88.4094 | 84.0846 | 1.5123 | 0.72957 | 0.00081031 | 15.8712 | 13.5373
140730 | 39.0917 | 1800.408 | 89.985 | 24.9096 | 39.9676 | 186.5257 | 40.0445 | 89.9984 | 95.1665 | 95.8418 | 99.05 | 97.2511 | 75.2153 | 19.7324 | 562.7031 | 393.3936 | 102.8892 | 104.0021 | 103.0398 | 0.73081 | 0.82822 | 0.84523 | -0.00062436 | 88.4309 | 84.1658 | 1.5057 | 0.72983 | 0.00081104 | 15.829 | 13.496
140760 | 39.1 | 1800.002 | 90.0052 | 24.9161 | 39.958 | 186.5419 | 40.0204 | 90.0055 | 95.1747 | 95.8269 | 99.05 | 121.5491 | 77.9347 | 19.7324 | 578.0324 | 393.3936 | 102.9529 | 103.9796 | 103.025 | 0.72775 | 0.82822 | 0.84523 | -0.00062436 | 88.4134 | 84.2025 | 1.4962 | 0.72676 | 0.00081144 | 16.3189 | 13.976
140790 | 39.1083 | 1799.926 | 89.9915 | 24.9433 | 39.9766 | 186.6026 | 39.9627 | 89.9859 | 95.1441 | 95.8097 | 99.0477 | 113.2996 | 74.9264 | 19.7324 | 584.8346 | 393.3936 | 102.8203 | 103.9672 | 102.9935 | 0.73078 | 0.82822 | 0.84523 | -0.00062436 | 88.4318 | 84.1188 | 1.503 | 0.7298 | 0.00081059 | 15.8338 | 13.5007
140820 | 39.1167 | 1799.801 | 89.9898 | 24.9327 | 40.024 | 186.6762 | 39.9258 | 89.9938 | 95.1592 | 95.804 | 99.0444 | 117.5901 | 73.0347 | 19.7137 | 580.2647 | 393.3936 | 102.8376 | 103.9634 | 103.0309 | 0.73072 | 0.82822 | 0.84523 | -0.00062436 | 88.4223 | 84.1834 | 1.4974 | 0.72974 | 0.00081123 | 15.8443 | 13.5109
140850 | 39.125 | 1799.843 | 89.9772 | 24.9387 | 39.9875 | 186.5078 | 39.8596 | 89.9528 | 95.1513 | 95.8012 | 99.0427 | 107.0015 | 76.1617 | 19.7324 | 575.325 | 393.3936 | 102.8202 | 103.9525 | 102.9884 | 0.72915 | 0.82822 | 0.84523 | -0.00062436 | 88.4013 | 84.2376 | 1.4734 | 0.72815 | 0.0008118 | 16.0962 | 13.7578
140880 | 39.1333 | 1799.846 | 89.9917 | 24.9716 | 40.0076 | 186.568 | 39.8874 | 89.9827 | 95.1861 | 95.8162 | 99.0208 | 109.1404 | 74.0867 | 19.7324 | 561.4949 | 393.3936 | 102.9371 | 103.973 | 103.0276 | 0.73092 | 0.82822 | 0.84523 | -0.00062436 | 88.4051 | 84.0881 | 1.5041 | 0.72992 | 0.00081035 | 15.815 | 13.4822
140910 | 39.1417 | 1799.411 | 90.0025 | 24.9691 | 39.966 | 186.5346 | 39.8754 | 89.9835 | 95.1729 | 95.8117 | 99.021 | 114.2738 | 81.3197 | 19.7324 | 557.9927 | 393.05 | 102.8756 | 103.9515 | 102.9533 | 0.73056 | 0.82822 | 0.84523 | -0.00062436 | 88.408 | 84.0538 | 1.5044 | 0.72956 | 0.00081002 | 15.8716 | 13.5378
140940 | 39.15 | 1799.923 | 90.0007 | 24.9822 | 40.0093 | 186.5515 | 39.8965 | 89.993 | 95.1742 | 95.8019 | 99.0275 | 114.4003 | 81.6156 | 19.7324 | 567.0246 | 393.3936 | 102.9003 | 103.9606 | 103.0002 | 0.72945 | 0.82822 | 0.84523 | -0.00062436 | 88.4382 | 84.2483 | 1.5108 | 0.72848 | 0.00081182 | 16.0448 | 13.7074
140970 | 39.1583 | 1800.443 | 90.029 | 24.9308 | 39.9659 | 186.5063 | 39.9554 | 89.9639 | 95.1353 | 95.808 | 99.02 | 113.1509 | 78.9141 | 19.7324 | 585.2036 | 393.05 | 102.9272 | 103.9431 | 102.9725 | 0.73086 | 0.82822 | 0.84523 | -0.00062436 | 88.4332 | 84.1519 | 1.498 | 0.72989 | 0.0008109 | 15.8205 | 13.4876
141000 | 39.1667 | 1800.384 | 90.0195 | 24.9341 | 40.0158 | 186.4779 | 40.0439 | 90.0021 | 95.1821 | 95.8054 | 99.02 | 122.9522 | 76.9869 | 19.7216 | 582.6767 | 393.05 | 102.8537 | 103.9279 | 102.9862 | 0.731 | 0.82822 | 0.84523 | -0.00062436 | 88.4666 | 84.0727 | 1.5079 | 0.73004 | 0.00081007 | 15.7954 | 13.463
141030 | 39.175 | 1799.651 | 90.0431 | 24.895 | 40.0291 | 186.4851 | 40.0684 | 90.0283 | 95.1856 | 95.8072 | 99.02 | 114.1046 | 74.2273 | 19.7294 | 576.309 | 393.3936 | 102.9104 | 103.9464 | 102.9765 | 0.73112 | 0.82822 | 0.84523 | -0.00062436 | 88.4416 | 84.0623 | 1.5109 | 0.73015 | 0.00081002 | 15.7781 | 13.4461
141060 | 39.1833 | 1800.12 | 90.0122 | 24.9174 | 40.0124 | 186.5489 | 40.0748 | 89.9957 | 95.1699 | 95.81 | 99.02 | 105.8643 | 77.4079 | 19.7314 | 562.0937 | 393.05 | 102.9429 | 103.9548 | 103.0065 | 0.73118 | 0.82822 | 0.84523 | -0.00062436 | 88.4422 | 83.9363 | 1.5047 | 0.73021 | 0.00080881 | 15.7691 | 13.4373
141090 | 39.1917 | 1800.55 | 89.9803 | 24.9323 | 39.9983 | 186.4314 | 40.0896 | 90.0094 | 95.1622 | 95.8071 | 99.02 | 114.7883 | 77.5097 | 19.7324 | 563.654 | 393.05 | 102.7496 | 103.9544 | 102.9454 | 0.73065 | 0.82822 | 0.84523 | -0.00062436 | 88.4415 | 84.0636 | 1.5046 | 0.72968 | 0.00081003 | 15.8532 | 13.5197
141120 | 39.2 | 1799.729 | 90.0723 | 24.9231 | 40.005 | 186.4224 | 40.1103 | 89.9981 | 95.177 | 95.8104 | 99.02 | 113.1933 | 77.4014 | 19.7324 | 567.626 | 393.05 | 102.9097 | 103.9499 | 103.0065 | 0.73083 | 0.82822 | 0.84523 | -0.00062436 | 88.4463 | 84.1089 | 1.4476 | 0.72986 | 0.00081046 | 15.8247 | 13.4917
141150 | 39.2083 | 1800.214 | 90.0368 | 24.9443 | 39.9661 | 186.5229 | 40.0941 | 90.0105 | 95.1736 | 95.8095 | 99.02 | 112.7824 | 72.9349 | 19.7324 | 581.4195 | 393.05 | 102.8344 | 103.9556 | 102.9861 | 0.73087 | 0.82822 | 0.84523 | -0.00062436 | 88.4709 | 83.9932 | 1.5235 | 0.72991 | 0.00080929 | 15.8161 | 13.4833
141180 | 39.2167 | 1799.831 | 90.0276 | 24.9482 | 39.9871 | 186.4398 | 40.086 | 89.9923 | 95.1656 | 95.7992 | 99.02 | 116.1802 | 75.7261 | 19.7324 | 582.6511 | 393.3936 | 103.0003 | 103.9337 | 103.0133 | 0.72833 | 0.82822 | 0.84523 | -0.00062436 | 88.4233 | 84.271 | 1.5016 | 0.72735 | 0.00081207 | 16.225 | 13.8839
141210 | 39.225 | 1800.24 | 90.0194 | 24.9732 | 39.9738 | 186.5647 | 40.0271 | 89.9871 | 95.1827 | 95.7912 | 99.02 | 112.7092 | 76.5487 | 19.7324 | 589.6885 | 393.3936 | 102.9767 | 103.9436 | 102.9724 | 0.73085 | 0.82822 | 0.84523 | -0.00062436 | 88.4257 | 84.0927 | 1.4967 | 0.72987 | 0.00081035 | 15.8231 | 13.4902
141240 | 39.2333 | 1799.687 | 89.9656 | 24.9611 | 39.9892 | 186.456 | 39.9763 | 90.0162 | 95.1563 | 95.7918 | 99.02 | 116.2743 | 73.7836 | 19.7293 | 574.6073 | 393.3936 | 102.7468 | 103.952 | 102.9794 | 0.73109 | 0.82822 | 0.84523 | -0.00062436 | 88.4303 | 84.0469 | 1.4941 | 0.73011 | 0.0008099 | 15.7854 | 13.4533
141270 | 39.2417 | 1800.616 | 89.9874 | 24.9692 | 39.9817 | 186.3654 | 39.9217 | 90.0301 | 95.2012 | 95.788 | 99.02 | 115.5153 | 77.6339 | 19.7315 | 565.7436 | 393.3936 | 102.7471 | 103.9493 | 102.9862 | 0.72987 | 0.82822 | 0.84523 | -0.00062436 | 88.4253 | 84.2707 | 1.504 | 0.72889 | 0.00081207 | 15.9786 | 13.6426
141300 | 39.25 | 1799.536 | 89.9794 | 24.9643 | 40.0019 | 186.4896 | 39.8808 | 90.0066 | 95.1651 | 95.804 | 99.02 | 111.0095 | 76.8434 | 19.7324 | 557.2112 | 393.3936 | 102.7523 | 103.9571 | 103.0404 | 0.73122 | 0.82822 | 0.84523 | -0.00062436 | 88.4367 | 84.1538 | 1.5009 | 0.73024 | 0.00081091 | 15.7634 | 13.4317
141330 | 39.2583 | 1799.52 | 90.0229 | 24.9162 | 39.9766 | 186.4552 | 39.9229 | 89.9984 | 95.169 | 95.8062 | 99.02 | 126.2911 | 76.444 | 19.7324 | 561.9222 | 393.3936 | 102.7691 | 103.9525 | 102.9613 | 0.73076 | 0.82822 | 0.84523 | -0.00062436 | 88.4365 | 84.0572 | 1.5016 | 0.72979 | 0.00080998 | 15.8358 | 13.5026
141360 | 39.2667 | 1799.722 | 90.0246 | 24.9335 | 40.0087 | 186.5 | 39.8713 | 90.0014 | 95.1785 | 95.7974 | 99.02 | 108.4802 | 80.1082 | 19.7324 | 572.8048 | 393.3936 | 102.827 | 103.9581 | 103.0133 | 0.73078 | 0.82822 | 0.84523 | -0.00062436 | 88.4436 | 84.0607 | 1.5148 | 0.72981 | 0.00081 | 15.8326 | 13.4995
141390 | 39.275 | 1800.121 | 89.9971 | 24.915 | 40.0271 | 186.454 | 39.92 | 90.02 | 95.1687 | 95.8049 | 99.02 | 103.9677 | 74.3611 | 19.7324 | 580.7384 | 393.3936 | 102.7408 | 103.9455 | 102.9861 | 0.73058 | 0.82822 | 0.84523 | -0.00062436 | 88.4627 | 84.1692 | 1.5049 | 0.72962 | 0.000811 | 15.862 | 13.5283
141420 | 39.2833 | 1800.604 | 89.9809 | 24.9227 | 40.013 | 186.5262 | 39.9468 | 90.0136 | 95.1941 | 95.8049 | 99.02 | 119.7281 | 77.3057 | 19.7324 | 578.6566 | 393.05 | 102.9274 | 103.9442 | 103.0065 | 0.73089 | 0.82822 | 0.84523 | -0.00062436 | 88.4436 | 83.9689 | 1.5055 | 0.72992 | 0.00080912 | 15.8152 | 13.4825
141450 | 39.2917 | 1800.786 | 89.9629 | 24.9482 | 40.0224 | 186.4987 | 40.0002 | 89.983 | 95.1986 | 95.8066 | 99.02 | 109.7831 | 77.7357 | 19.7319 | 577.6572 | 393.05 | 102.8577 | 103.963 | 102.9658 | 0.73071 | 0.82822 | 0.84523 | -0.00062436 | 88.4116 | 83.9556 | 1.513 | 0.72972 | 0.00080906 | 15.8474 | 13.5141
141480 | 39.3 | 1800.219 | 89.9982 | 24.9349 | 40.0158 | 186.4798 | 40.0356 | 89.9879 | 95.1904 | 95.8079 | 99.02 | 114.8258 | 75.8214 | 19.7324 | 569.0365 | 393.3936 | 102.9221 | 103.9436 | 103.0065 | 0.73087 | 0.82822 | 0.84523 | -0.00062436 | 88.422 | 84.1048 | 1.5085 | 0.72988 | 0.00081048 | 15.8209 | 13.488
141510 | 39.3083 | 1800.258 | 90.0002 | 24.9715 | 39.9974 | 186.4586 | 40.06 | 90.0006 | 95.1641 | 95.8091 | 99.02 | 122.9483 | 75.4513 | 19.7324 | 567.1386 | 393.05 | 102.8595 | 103.9629 | 102.9522 | 0.72901 | 0.82822 | 0.84523 | -0.00062436 | 88.4241 | 84.1896 | 1.5035 | 0.72802 | 0.00081129 | 16.1169 | 13.7781
141540 | 39.3167 | 1800.434 | 90.0067 | 24.986 | 40.0146 | 186.4846 | 40.0666 | 90.0279 | 95.2014 | 95.7903 | 99.02 | 98.74 | 77.5723 | 20.0838 | 564.7883 | 393.05 | 102.8782 | 103.9683 | 103.029 | 0.73118 | 0.82822 | 0.84523 | -0.00062436 | 88.4371 | 83.9683 | 1.504 | 0.7302 | 0.00080913 | 15.7697 | 13.4379
141570 | 39.325 | 1799.625 | 90.0336 | 24.9848 | 40.0422 | 186.4236 | 40.1015 | 90.0024 | 95.1809 | 95.8082 | 99.02 | 120.5612 | 76.8887 | 19.7324 | 572.9057 | 393.05 | 102.7957 | 103.9575 | 102.9929 | 0.73087 | 0.82822 | 0.84523 | -0.00062436 | 88.4427 | 84.0522 | 1.4896 | 0.7299 | 0.00080992 | 15.8187 | 13.4859
141600 | 39.3333 | 1800.171 | 90.0015 | 24.9731 | 40.0352 | 186.3896 | 40.0803 | 89.9918 | 95.1796 | 95.7986 | 99.02 | 125.05 | 75.2662 | 19.7234 | 578.7965 | 393.05 | 102.8058 | 103.9525 | 103.0336 | 0.73025 | 0.82822 | 0.84523 | -0.00062436 | 88.4415 | 84.1321 | 1.5015 | 0.72928 | 0.00081069 | 15.9171 | 13.5823
141630 | 39.3417 | 1799.737 | 90.0129 | 25.0101 | 40.0157 | 186.493 | 40.0842 | 89.9955 | 95.149 | 95.7971 | 99.02 | 103.3133 | 80.2091 | 19.686 | 579.8651 | 393.05 | 102.7903 | 103.9656 | 102.959 | 0.73087 | 0.82822 | 0.84523 | -0.00062436 | 88.44 | 83.9383 | 1.5027 | 0.7299 | 0.00080883 | 15.8188 | 13.486
141660 | 39.35 | 1799.847 | 90.0232 | 24.9789 | 40.0089 | 186.4243 | 40.1134 | 90.0277 | 95.1961 | 95.795 | 99.02 | 122.2433 | 75.7047 | 19.7324 | 579.1652 | 393.3936 | 102.7256 | 104.021 | 102.9991 | 0.73037 | 0.82822 | 0.84523 | -0.00062436 | 88.4514 | 84.0435 | 1.4984 | 0.72941 | 0.00080982 | 15.8964 | 13.562
141690 | 39.3583 | 1799.801 | 90.0044 | 24.9658 | 40.0333 | 186.457 | 40.0686 | 90.047 | 95.2023 | 95.7873 | 99.02 | 104.2535 | 77.3436 | 19.7324 | 570.2214 | 393.3936 | 102.8357 | 104.0741 | 102.9997 | 0.73055 | 0.82822 | 0.84523 | -0.00062436 | 88.4337 | 84.074 | 1.5323 | 0.72957 | 0.00081015 | 15.8702 | 13.5363
141720 | 39.3667 | 1800.523 | 90.0187 | 24.9509 | 40.012 | 186.4383 | 40.0267 | 90.0181 | 95.1882 | 95.7862 | 99.02 | 116.1312 | 78.8012 | 19.7324 | 562.9282 | 393.3936 | 102.8387 | 104.0842 | 103.0336 | 0.73087 | 0.82822 | 0.84523 | -0.00062436 | 88.4503 | 84.1155 | 1.523 | 0.7299 | 0.00081051 | 15.8178 | 13.485
141750 | 39.375 | 1799.872 | 90.0217 | 24.9904 | 40.0231 | 186.4613 | 39.9364 | 90.0151 | 95.2067 | 95.8081 | 99.02 | 110.8258 | 75.267 | 19.7324 | 568.2183 | 393.3936 | 102.9225 | 104.0798 | 102.9596 | 0.73055 | 0.82822 | 0.84523 | -0.00062436 | 88.4261 | 84.1805 | 1.5048 | 0.72957 | 0.00081119 | 15.8707 | 13.5369
141780 | 39.3833 | 1800.224 | 90.0219 | 25.0118 | 39.9994 | 186.6315 | 39.9448 | 90.0049 | 95.197 | 95.8063 | 99.02 | 105.925 | 74.8125 | 19.7327 | 573.0709 | 393.3936 | 102.8958 | 104.064 | 103.0133 | 0.73091 | 0.82822 | 0.84523 | -0.00062436 | 88.4401 | 84.0487 | 1.5062 | 0.72993 | 0.00080989 | 15.8128 | 13.4802
141810 | 39.3917 | 1800.014 | 90.0607 | 25.0663 | 40.0264 | 186.4373 | 39.9219 | 90.0208 | 95.1988 | 95.8163 | 99.02 | 117.3576 | 74.7793 | 19.7314 | 575.2085 | 393.3936 | 103.1205 | 104.0398 | 103.0146 | 0.73118 | 0.82822 | 0.84523 | -0.00062436 | 88.4497 | 83.9458 | 1.5088 | 0.73021 | 0.00080888 | 15.7684 | 13.4366
141840 | 39.4 | 1800.194 | 90.0111 | 25.0954 | 40.0294 | 186.745 | 39.894 | 89.9948 | 95.2031 | 95.8092 | 99.02 | 122.5895 | 76.4605 | 19.7234 | 579.0717 | 393.3936 | 102.7215 | 104.0519 | 103.0201 | 0.73087 | 0.82822 | 0.84523 | -0.00062436 | 88.4331 | 84.1247 | 1.5016 | 0.72989 | 0.00081064 | 15.8191 | 13.4863
141870 | 39.4083 | 1799.706 | 90.0025 | 25.0977 | 39.9905 | 186.7351 | 39.8703 | 90.0072 | 95.161 | 95.8121 | 99.02 | 106.7402 | 81.4053 | 19.7288 | 578.3589 | 393.3936 | 102.9033 | 104.0794 | 102.9659 | 0.73096 | 0.82822 | 0.84523 | -0.00062436 | 88.4187 | 83.9477 | 1.505 | 0.72997 | 0.00080897 | 15.8066 | 13.474
141900 | 39.4167 | 1799.923 | 89.9782 | 25.1203 | 39.9806 | 186.7899 | 39.8867 | 89.9943 | 95.19 | 95.8144 | 99.02 | 119.5195 | 80.0788 | 19.7324 | 574.1177 | 393.05 | 102.8968 | 104.0813 | 102.9862 | 0.73088 | 0.82822 | 0.84523 | -0.00062436 | 88.4023 | 84.0459 | 1.4939 | 0.72989 | 0.00080995 | 15.8203 | 13.4874
141930 | 39.425 | 1800.115 | 89.9944 | 25.0665 | 40.0029 | 186.7734 | 39.9345 | 90.0085 | 95.181 | 95.8035 | 99.02 | 110.0814 | 78.7646 | 19.7324 | 567.1661 | 393.05 | 103.1103 | 104.1009 | 102.9455 | 0.72969 | 0.82822 | 0.84523 | -0.00062436 | 88.4185 | 84.1072 | 1.5042 | 0.72871 | 0.00081051 | 16.0079 | 13.6712
141960 | 39.4333 | 1799.589 | 89.9976 | 25.0319 | 39.9939 | 186.7535 | 40.0089 | 90.0045 | 95.1566 | 95.8116 | 99.02 | 125.7016 | 78.1943 | 19.7324 | 564.8839 | 393.3936 | 102.9106 | 104.0817 | 103.0133 | 0.73087 | 0.82822 | 0.84523 | -0.00062436 | 88.4057 | 84.0515 | 1.4946 | 0.72987 | 0.00081 | 15.8223 | 13.4894
141990 | 39.4417 | 1799.784 | 89.9803 | 25.0117 | 40.0202 | 186.6848 | 40.0151 | 89.9865 | 95.1769 | 95.8055 | 99.02 | 110.3927 | 76.9481 | 19.7324 | 569.8309 | 393.3936 | 102.8463 | 104.0948 | 102.9793 | 0.73046 | 0.82822 | 0.84523 | -0.00062436 | 88.4002 | 84.05 | 1.4991 | 0.72946 | 0.00081 | 15.8886 | 13.5544
142020 | 39.45 | 1799.941 | 90.0015 | 24.9844 | 39.993 | 186.6955 | 40.1061 | 90.0222 | 95.1457 | 95.7962 | 99.02 | 118.0333 | 79.0105 | 19.7324 | 572.5242 | 393.05 | 102.9743 | 104.0764 | 102.9974 | 0.73042 | 0.82822 | 0.84523 | -0.00062436 | 88.4189 | 83.9644 | 1.5037 | 0.72943 | 0.00080913 | 15.8928 | 13.5585
142050 | 39.4583 | 1799.571 | 89.9862 | 24.9634 | 40.0091 | 186.7454 | 40.1216 | 89.9846 | 95.2046 | 95.7913 | 99.02 | 106.4589 | 77.1729 | 19.7324 | 575.1887 | 393.05 | 103.0225 | 104.0696 | 102.9643 | 0.73087 | 0.82822 | 0.84523 | -0.00062436 | 88.4212 | 83.9662 | 1.503 | 0.72988 | 0.00080914 | 15.8208 | 13.4879
142080 | 39.4667 | 1799.624 | 89.9764 | 24.9667 | 39.9735 | 186.7432 | 40.1332 | 89.9669 | 95.1526 | 95.7877 | 99.02 | 102.7355 | 74.4638 | 19.7324 | 578.1097 | 393.3936 | 102.9976 | 104.0583 | 103.0001 | 0.73056 | 0.82822 | 0.84523 | -0.00062436 | 88.413 | 84.022 | 1.5053 | 0.72957 | 0.0008097 | 15.8711 | 13.5372
142110 | 39.475 | 1799.725 | 89.9582 | 24.9775 | 39.9609 | 186.5763 | 40.1149 | 89.9894 | 95.1775 | 95.789 | 99.02 | 118.2079 | 75.573 | 19.7321 | 577.0921 | 393.3936 | 102.7447 | 104.0715 | 102.9983 | 0.73091 | 0.82822 | 0.84523 | -0.00062436 | 88.4006 | 84.0296 | 1.5372 | 0.72991 | 0.0008098 | 15.816 | 13.4832
142140 | 39.4833 | 1799.909 | 89.9542 | 24.9864 | 39.9684 | 186.718 | 40.0579 | 89.9902 | 95.1445 | 95.7988 | 99.02 | 108.9815 | 76.8282 | 19.6916 | 564.1825 | 393.3936 | 102.5852 | 104.06 | 103.0336 | 0.73087 | 0.82822 | 0.84523 | -0.00062436 | 88.3965 | 84.1544 | 1.5145 | 0.72987 | 0.00081101 | 15.8232 | 13.4903
142170 | 39.4917 | 1799.924 | 89.9975 | 25.0151 | 39.9719 | 186.5259 | 40.0311 | 89.9911 | 95.1825 | 95.7999 | 99.02 | 115.0869 | 74.8044 | 19.7324 | 562.246 | 393.3936 | 102.7373 | 104.0998 | 102.9387 | 0.73056 | 0.82822 | 0.84523 | -0.00062436 | 88.3986 | 84.0384 | 1.5047 | 0.72956 | 0.00080989 | 15.8728 | 13.5389
142200 | 39.5 | 1798.877 | 89.9726 | 24.998 | 39.9585 | 186.6554 | 39.9547 | 89.98 | 95.1312 | 95.8042 | 99.02 | 110.8546 | 78.1815 | 19.7324 | 566.1919 | 393.3936 | 102.848 | 104.0686 | 102.9929 | 0.73087 | 0.82822 | 0.84523 | -0.00062436 | 88.3966 | 84.1158 | 1.5215 | 0.72987 | 0.00081064 | 15.8231 | 13.4902
142230 | 39.5083 | 1800.173 | 89.9715 | 24.9978 | 39.9934 | 186.6099 | 39.9286 | 89.9927 | 95.1347 | 95.799 | 99.02 | 113.4824 | 72.9117 | 19.7324 | 570.8806 | 393.3936 | 102.9036 | 104.0556 | 102.9997 | 0.73087 | 0.82822 | 0.84523 | -0.00062436 | 88.4013 | 84.0412 | 1.5153 | 0.72987 | 0.00080991 | 15.8227 | 13.4898
142260 | 39.5167 | 1800.019 | 89.9886 | 25.0093 | 39.9877 | 186.6033 | 39.8717 | 89.9878 | 95.1483 | 95.7986 | 99.02 | 120.442 | 79.9342 | 19.71 | 578.7146 | 393.3936 | 102.8428 | 104.0706 | 103.0065 | 0.72857 | 0.82822 | 0.84523 | -0.00062436 | 88.408 | 84.2593 | 1.4406 | 0.72758 | 0.000812 | 16.1885 | 13.8483
142290 | 39.525 | 1800.214 | 89.9727 | 24.9924 | 39.9735 | 186.7737 | 39.8451 | 90.0019 | 95.1553 | 95.8059 | 99.02 | 116.1356 | 77.6876 | 19.7125 | 577.8369 | 393.3936 | 102.9891 | 104.0793 | 102.9612 | 0.73056 | 0.82822 | 0.84523 | -0.00062436 | 88.4091 | 84.1058 | 1.5055 | 0.72956 | 0.00081051 | 15.8715 | 13.5377
142320 | 39.5333 | 1799.673 | 89.9418 | 24.9404 | 39.9333 | 186.7557 | 39.8331 | 89.9922 | 95.1388 | 95.8003 | 99.02 | 110.636 | 76.027 | 19.7324 | 577.821 | 393.05 | 102.9194 | 104.0921 | 103.0269 | 0.73086 | 0.82822 | 0.84523 | -0.00062436 | 88.4048 | 83.9446 | 1.4966 | 0.72987 | 0.00080897 | 15.823 | 13.4901
142350 | 39.5417 | 1799.981 | 89.9735 | 24.9221 | 39.9712 | 186.7273 | 39.8867 | 89.9938 | 95.1613 | 95.805 | 99.02 | 113.3103 | 77.8918 | 19.7324 | 566.0829 | 393.05 | 103.118 | 104.0702 | 102.9716 | 0.72756 | 0.82822 | 0.84523 | -0.00062436 | 88.3797 | 84.1646 | 1.4971 | 0.72654 | 0.00081115 | 16.3537 | 14.0101
142380 | 39.55 | 1800.166 | 89.9765 | 24.9277 | 39.927 | 186.7006 | 39.9397 | 89.9792 | 95.1465 | 95.8067 | 99.02 | 113.7009 | 75.8168 | 19.7324 | 563.5596 | 393.05 | 103.075 | 104.0758 | 103.0472 | 0.73085 | 0.82822 | 0.84523 | -0.00062436 | 88.4146 | 84.0236 | 1.5195 | 0.72986 | 0.00080971 | 15.8243 | 13.4913
142410 | 39.5583 | 1799.741 | 89.9957 | 24.9158 | 39.9643 | 186.6748 | 40.0044 | 90.0042 | 95.1436 | 95.8043 | 99.02 | 119.427 | 81.7013 | 19.8478 | 567.1697 | 393.05 | 102.9875 | 104.0732 | 102.9726 | 0.73056 | 0.82822 | 0.84523 | -0.00062436 | 88.4173 | 84.1125 | 1.5006 | 0.72957 | 0.00081056 | 15.8707 | 13.5368
142440 | 39.5667 | 1799.235 | 89.9855 | 24.9049 | 39.9488 | 186.8257 | 40.0325 | 89.9883 | 95.149 | 95.8003 | 99.02 | 117.2718 | 78.8091 | 19.7324 | 581.7826 | 393.05 | 102.9828 | 104.061 | 103.0201 | 0.7302 | 0.82822 | 0.84523 | -0.00062436 | 88.4257 | 84.1467 | 1.5145 | 0.72922 | 0.00081087 | 15.9261 | 13.5912
142470 | 39.575 | 1800 | 90.0097 | 24.9111 | 39.9645 | 186.8132 | 40.1155 | 89.9767 | 95.164 | 95.7865 | 99.02 | 102.5711 | 73.1398 | 19.7324 | 582.8743 | 393.05 | 103.0287 | 104.0391 | 102.9731 | 0.73117 | 0.82822 | 0.84523 | -0.00062436 | 88.4169 | 84.0015 | 1.4974 | 0.73018 | 0.00080949 | 15.7737 | 13.4418
142500 | 39.5833 | 1799.496 | 90.0043 | 24.9225 | 40.0254 | 186.7314 | 40.1399 | 89.9985 | 95.1508 | 95.7951 | 99.02 | 108.5293 | 79.7313 | 19.7324 | 576.9929 | 393.05 | 102.9559 | 104.0634 | 103.0404 | 0.73094 | 0.82822 | 0.84523 | -0.00062436 | 88.4285 | 83.9647 | 1.507 | 0.72995 | 0.00080911 | 15.8095 | 13.4769
142530 | 39.5917 | 1799.719 | 89.9887 | 24.9379 | 39.9951 | 186.835 | 40.1476 | 90.0263 | 95.1645 | 95.7974 | 99.02 | 116.544 | 74.0691 | 19.7324 | 566.1954 | 393.05 | 103.2167 | 104.0658 | 102.9732 | 0.73092 | 0.82822 | 0.84523 | -0.00062436 | 88.4167 | 84.1391 | 1.5467 | 0.72993 | 0.00081082 | 15.8131 | 13.4804
142560 | 39.6 | 1799.906 | 89.9662 | 25.0006 | 40.0198 | 186.7087 | 40.1236 | 90.0295 | 95.2003 | 95.8018 | 99.02 | 115.9045 | 75.4265 | 19.7324 | 559.3635 | 393.05 | 102.9443 | 104.0582 | 103.0052 | 0.73118 | 0.82822 | 0.84523 | -0.00062436 | 88.4317 | 83.9852 | 1.5083 | 0.7302 | 0.0008093 | 15.7702 | 13.4384
142590 | 39.6083 | 1800.485 | 90.026 | 25.0086 | 40.023 | 186.6936 | 40.0803 | 90.0284 | 95.1872 | 95.8054 | 99.02 | 112.4986 | 74.0605 | 19.7137 | 565.0219 | 393.05 | 102.9907 | 104.0545 | 102.9455 | 0.73056 | 0.82822 | 0.84523 | -0.00062436 | 88.455 | 84.0007 | 1.5008 | 0.72959 | 0.0008094 | 15.867 | 13.5332
142620 | 39.6167 | 1800.111 | 90.0231 | 24.9919 | 40.0109 | 186.8689 | 40.0658 | 90.0243 | 95.144 | 95.8054 | 99.02 | 118.4863 | 73.3927 | 19.7324 | 577.4968 | 393.05 | 102.91 | 104.063 | 103.0124 | 0.73071 | 0.82822 | 0.84523 | -0.00062436 | 88.4523 | 84.0857 | 1.509 | 0.72975 | 0.00081022 | 15.8425 | 13.5092
142650 | 39.625 | 1800.358 | 90.041 | 25.0149 | 40.0505 | 186.8183 | 39.9161 | 90.0291 | 95.212 | 95.8023 | 99.02 | 105.5494 | 73.518 | 19.7324 | 579.4795 | 393.05 | 103.0777 | 104.0555 | 103.0133 | 0.73066 | 0.82822 | 0.84523 | -0.00062436 | 88.4723 | 84.052 | 1.4977 | 0.72971 | 0.00080985 | 15.8487 | 13.5152
142680 | 39.6333 | 1800.142 | 90.021 | 24.9471 | 40.0537 | 186.8396 | 39.9278 | 90.0442 | 95.1768 | 95.8003 | 99.02 | 120.6568 | 77.7221 | 19.7324 | 583.5766 | 393.05 | 102.989 | 104.0533 | 103.0127 | 0.73025 | 0.82822 | 0.84523 | -0.00062436 | 88.4445 | 84.1553 | 1.5032 | 0.72928 | 0.00081091 | 15.9167 | 13.5819
142710 | 39.6417 | 1799.651 | 90.0663 | 24.9205 | 40.0811 | 186.7422 | 39.8725 | 90.01 | 95.2226 | 95.8055 | 99.02 | 107.6398 | 74.3977 | 19.7324 | 577.2557 | 393.3936 | 103.3309 | 104.0633 | 102.9796 | 0.73088 | 0.82822 | 0.84523 | -0.00062436 | 88.4469 | 84.1018 | 1.4967 | 0.72991 | 0.00081039 | 15.8163 | 13.4835
142740 | 39.65 | 1799.852 | 90.0447 | 24.9481 | 40.0905 | 186.7111 | 39.87 | 90.0202 | 95.1726 | 95.8111 | 99.02 | 123.8315 | 73.4661 | 19.7324 | 564.1536 | 393.3936 | 103.1306 | 104.071 | 103.0133 | 0.73085 | 0.82822 | 0.84523 | -0.00062436 | 88.4355 | 84.0109 | 1.5024 | 0.72988 | 0.00080954 | 15.8216 | 13.4888
142770 | 39.6583 | 1799.919 | 90.0345 | 24.9433 | 40.0952 | 186.5956 | 39.8444 | 90.0308 | 95.1842 | 95.8019 | 99.02 | 116.9542 | 74.8115 | 19.7324 | 561.2162 | 393.05 | 102.9819 | 104.0552 | 102.9848 | 0.73063 | 0.82822 | 0.84523 | -0.00062436 | 88.4506 | 84.1927 | 1.496 | 0.72966 | 0.00081126 | 15.8562 | 13.5226
142800 | 39.6667 | 1799.868 | 90.0661 | 25.0019 | 40.0709 | 186.6293 | 39.9117 | 89.9999 | 95.1803 | 95.8094 | 99.02 | 113.1363 | 77.1397 | 19.7324 | 571.399 | 393.05 | 103.05 | 104.0813 | 103.0404 | 0.73087 | 0.82822 | 0.84523 | -0.00062436 | 88.4447 | 84.1513 | 1.512 | 0.7299 | 0.00081087 | 15.8185 | 13.4857
142830 | 39.675 | 1799.587 | 90.0225 | 24.9842 | 40.0345 | 186.7964 | 40.0253 | 90.0282 | 95.1856 | 95.8044 | 99.02 | 113.0318 | 75.4128 | 19.7324 | 581.0345 | 393.05 | 102.862 | 104.0605 | 102.9794 | 0.73056 | 0.82822 | 0.84523 | -0.00062436 | 88.4545 | 84.0476 | 1.5018 | 0.72959 | 0.00080985 | 15.867 | 13.5332
142860 | 39.6833 | 1799.589 | 89.9796 | 25.0292 | 40.049 | 186.8663 | 40.0455 | 90.021 | 95.19 | 95.7967 | 99.02 | 112.4705 | 75.8202 | 19.7324 | 586.7192 | 393.3936 | 102.7289 | 104.0543 | 103.0268 | 0.72887 | 0.82822 | 0.84523 | -0.00062436 | 88.4187 | 84.1665 | 1.5088 | 0.72788 | 0.00081108 | 16.1396 | 13.8003
142890 | 39.6917 | 1799.83 | 90.0064 | 25.0671 | 40.0096 | 186.7678 | 40.0951 | 89.9981 | 95.1752 | 95.7816 | 99.02 | 112.0076 | 78.7435 | 19.7324 | 581.333 | 393.05 | 102.7246 | 104.0616 | 102.9923 | 0.73055 | 0.82822 | 0.84523 | -0.00062436 | 88.4333 | 83.9515 | 1.5027 | 0.72958 | 0.00080897 | 15.8696 | 13.5358
142920 | 39.7 | 1799.499 | 89.989 | 25.0442 | 40.019 | 186.9462 | 40.0624 | 89.9774 | 95.1731 | 95.7907 | 99.02 | 118.863 | 75.8859 | 19.7324 | 571.6243 | 393.05 | 102.943 | 104.0545 | 103.0652 | 0.73056 | 0.82822 | 0.84523 | -0.00062436 | 88.416 | 83.9926 | 1.5042 | 0.72957 | 0.00080941 | 15.8708 | 13.5369
142950 | 39.7083 | 1799.91 | 90.0043 | 25.0202 | 39.9731 | 186.8269 | 40.1384 | 89.9964 | 95.1675 | 95.7875 | 99.02 | 115.9844 | 77.8455 | 19.7324 | 558.8207 | 393.05 | 102.8857 | 104.0602 | 102.9726 | 0.72943 | 0.82822 | 0.84523 | -0.00062436 | 88.3973 | 84.1466 | 1.5093 | 0.72843 | 0.00081093 | 16.0524 | 13.7149
142980 | 39.7167 | 1799.531 | 89.992 | 25.0368 | 39.9748 | 186.7433 | 40.1274 | 90.0107 | 95.1723 | 95.8077 | 99.02 | 115.2831 | 76.7796 | 19.7324 | 563.5327 | 393.05 | 102.9674 | 104.0713 | 103.0133 | 0.73089 | 0.82822 | 0.84523 | -0.00062436 | 88.4275 | 83.9511 | 1.5049 | 0.72991 | 0.00080898 | 15.8173 | 13.4845
143010 | 39.725 | 1799.965 | 89.9816 | 25.0233 | 39.9739 | 186.8236 | 40.1034 | 89.9556 | 95.1475 | 95.8043 | 99.02 | 124.4112 | 76.3516 | 19.7324 | 575.3044 | 393.05 | 102.9164 | 104.0503 | 102.959 | 0.73056 | 0.82822 | 0.84523 | -0.00062436 | 88.4352 | 84.0725 | 1.5049 | 0.72958 | 0.00081013 | 15.8689 | 13.5351
143040 | 39.7333 | 1799.736 | 89.9845 | 24.9672 | 39.9526 | 186.9648 | 40.0359 | 89.9861 | 95.1499 | 95.8053 | 99.02 | 100.4763 | 75.4762 | 19.7324 | 577.0428 | 393.05 | 102.8286 | 104.0703 | 103.0313 | 0.73023 | 0.82822 | 0.84523 | -0.00062436 | 88.4077 | 84.0445 | 1.5075 | 0.72924 | 0.00080993 | 15.9232 | 13.5882
143070 | 39.7417 | 1799.853 | 89.9908 | 24.9642 | 39.9892 | 186.8571 | 39.986 | 90.01 | 95.1712 | 95.8037 | 99.02 | 110.3823 | 78.5016 | 19.7324 | 583.1066 | 393.3936 | 102.9922 | 104.0562 | 102.9861 | 0.73087 | 0.82822 | 0.84523 | -0.00062436 | 88.4291 | 84.0287 | 1.4966 | 0.72989 | 0.00080973 | 15.82 | 13.4871
143100 | 39.75 | 1799.623 | 90.0016 | 24.9764 | 39.9925 | 186.8159 | 39.9195 | 90.0229 | 95.1867 | 95.8016 | 99.02 | 114.5994 | 72.7551 | 19.7324 | 573.1185 | 393.3936 | 102.9379 | 104.0647 | 103.0168 | 0.73094 | 0.82822 | 0.84523 | -0.00062436 | 88.4104 | 84.174 | 1.497 | 0.72994 | 0.00081117 | 15.8111 | 13.4784
143130 | 39.7583 | 1800.096 | 89.9609 | 24.979 | 39.9791 | 186.6944 | 39.8613 | 89.9992 | 95.1666 | 95.7981 | 99.02 | 118.6862 | 75.4267 | 19.7324 | 571.6151 | 393.3936 | 102.8763 | 104.0666 | 102.9726 | 0.73084 | 0.82822 | 0.84523 | -0.00062436 | 88.4001 | 83.9584 | 1.5096 | 0.72984 | 0.00080911 | 15.8282 | 13.4952
143160 | 39.7667 | 1800.003 | 89.9675 | 25.0271 | 39.9887 | 186.7582 | 39.8562 | 89.9846 | 95.1583 | 95.8027 | 99.02 | 104.6055 | 76.9112 | 19.7321 | 561.101 | 393.3936 | 102.9002 | 104.0859 | 103.047 | 0.73087 | 0.82822 | 0.84523 | -0.00062436 | 88.4042 | 83.9465 | 1.5064 | 0.72987 | 0.00080899 | 15.8228 | 13.4899
143190 | 39.775 | 1799.74 | 89.9747 | 25.0152 | 39.9741 | 186.6153 | 39.913 | 89.989 | 95.191 | 95.8045 | 99.02 | 112.0894 | 77.5096 | 19.7324 | 561.0078 | 393.3936 | 102.9746 | 104.0628 | 102.959 | 0.73056 | 0.82822 | 0.84523 | -0.00062436 | 88.4136 | 84.0697 | 1.4968 | 0.72957 | 0.00081016 | 15.8711 | 13.5372
143220 | 39.7833 | 1800.15 | 90.0077 | 25.0487 | 39.9975 | 186.7979 | 39.8955 | 89.9819 | 95.1715 | 95.8024 | 99.02 | 118.2393 | 74.6066 | 19.7324 | 568.6367 | 393.3936 | 103.0248 | 104.0696 | 103.0201 | 0.73106 | 0.82822 | 0.84523 | -0.00062436 | 88.4034 | 84.0485 | 1.525 | 0.73006 | 0.00080997 | 15.7925 | 13.4602
143250 | 39.7917 | 1800.706 | 89.9949 | 25.0538 | 39.9894 | 186.764 | 39.9724 | 90.0058 | 95.1606 | 95.8017 | 99.02 | 114.1527 | 75.9934 | 19.7324 | 577.7225 | 393.05 | 103.1804 | 104.0478 | 102.9674 | 0.73056 | 0.82822 | 0.84523 | -0.00062436 | 88.4055 | 84.0379 | 1.5094 | 0.72956 | 0.00080987 | 15.8719 | 13.538
143280 | 39.8 | 1799.778 | 89.9799 | 25.0604 | 39.978 | 186.6789 | 40.0106 | 89.997 | 95.1582 | 95.7623 | 99.02 | 126.8963 | 77.6323 | 19.8373 | 582.4176 | 393.05 | 102.9101 | 104.0928 | 103.0129 | 0.7308 | 0.82822 | 0.84523 | -0.00062436 | 88.4149 | 83.9996 | 1.5002 | 0.72981 | 0.00080948 | 15.8326 | 13.4995
143310 | 39.8083 | 1799.619 | 89.9868 | 25.0407 | 39.9747 | 186.7444 | 40.0535 | 89.9639 | 95.1728 | 95.7978 | 99.02 | 115.8673 | 75.9344 | 19.7018 | 581.9221 | 393.05 | 103.0156 | 104.0455 | 102.9726 | 0.73059 | 0.82822 | 0.84523 | -0.00062436 | 88.4116 | 83.9972 | 1.494 | 0.7296 | 0.00080946 | 15.8653 | 13.5316
143340 | 39.8167 | 1799.929 | 90.0009 | 25.0434 | 39.9784 | 186.7969 | 40.0821 | 89.9922 | 95.1641 | 95.7963 | 99.02 | 116.1553 | 76.4025 | 19.728 | 572.6121 | 393.05 | 103.1019 | 104.0687 | 103.0404 | 0.73068 | 0.82822 | 0.84523 | -0.00062436 | 88.4142 | 84.0245 | 1.4989 | 0.72969 | 0.00080972 | 15.8511 | 13.5176
143370 | 39.825 | 1800.098 | 89.9722 | 25.0297 | 39.9874 | 186.8859 | 40.1034 | 90.0126 | 95.1672 | 95.798 | 99.02 | 103.3221 | 74.8948 | 19.7324 | 562.9708 | 393.3936 | 102.9644 | 104.0648 | 102.9586 | 0.72891 | 0.82822 | 0.84523 | -0.00062436 | 88.4082 | 84.142 | 1.3314 | 0.72792 | 0.00081086 | 16.1338 | 13.7947
143400 | 39.8333 | 1799.772 | 89.995 | 24.9798 | 40.0024 | 186.8324 | 40.1124 | 90.0258 | 95.1656 | 95.8028 | 99.02 | 116.2288 | 77.9723 | 19.7324 | 562.554 | 393.3936 | 102.9567 | 104.056 | 103.0268 | 0.73058 | 0.82822 | 0.84523 | -0.00062436 | 88.4031 | 83.941 | 1.5065 | 0.72958 | 0.00080894 | 15.8683 | 13.5344
143430 | 39.8417 | 1799.935 | 90.0092 | 24.9467 | 39.9947 | 187.0397 | 40.1336 | 90.0134 | 95.1713 | 95.8012 | 99.02 | 107.0096 | 74.9093 | 19.7324 | 568.3099 | 393.05 | 102.8479 | 104.0656 | 102.9971 | 0.73056 | 0.82822 | 0.84523 | -0.00062436 | 88.4223 | 84.0411 | 1.4994 | 0.72957 | 0.00080986 | 15.8702 | 13.5364
143460 | 39.85 | 1800.53 | 89.9932 | 24.9435 | 39.9879 | 186.8895 | 40.091 | 90.0286 | 95.1822 | 95.8067 | 99.02 | 113.3357 | 75.7036 | 19.7324 | 572.0676 | 393.3936 | 103.1013 | 104.0723 | 103.0336 | 0.72838 | 0.82822 | 0.84523 | -0.00062436 | 88.4185 | 84.2294 | 1.4995 | 0.72739 | 0.00081168 | 16.2181 | 13.8773
143490 | 39.8583 | 1800.572 | 90.0039 | 24.9528 | 39.9867 | 186.8119 | 40.0065 | 89.9997 | 95.1636 | 95.8054 | 99.02 | 124.4821 | 73.3809 | 19.7324 | 576.7845 | 393.3936 | 102.8701 | 104.0395 | 102.9794 | 0.73087 | 0.82822 | 0.84523 | -0.00062436 | 88.4227 | 84.0755 | 1.5033 | 0.72989 | 0.00081019 | 15.82 | 13.4871
143520 | 39.8667 | 1800.398 | 90.0133 | 24.9853 | 40.0074 | 186.8027 | 39.9394 | 90.0311 | 95.1761 | 95.8056 | 99.02 | 104.5039 | 71.0486 | 19.6299 | 579.2636 | 393.3936 | 102.9439 | 104.0455 | 103.0065 | 0.73063 | 0.82822 | 0.84523 | -0.00062436 | 88.4238 | 84.0397 | 1.5097 | 0.72965 | 0.00080984 | 15.8585 | 13.5249
143550 | 39.875 | 1800.262 | 89.9802 | 25.0165 | 40.0064 | 186.7932 | 39.934 | 90.0259 | 95.2114 | 95.8083 | 99.02 | 118.7473 | 74.7439 | 19.6937 | 576.8101 | 393.05 | 102.7477 | 103.9967 | 102.9726 | 0.72875 | 0.82822 | 0.84523 | -0.00062436 | 88.4232 | 84.1184 | 1.485 | 0.72776 | 0.0008106 | 16.1589 | 13.8192
143580 | 39.8833 | 1800.329 | 89.9891 | 25.0188 | 40.0009 | 186.7028 | 39.8738 | 90.0131 | 95.1665 | 95.8023 | 99.02 | 116.2458 | 72.5777 | 19.7216 | 573.4092 | 393.05 | 102.9064 | 103.9589 | 103.0268 | 0.73087 | 0.82822 | 0.84523 | -0.00062436 | 88.4073 | 84.047 | 1.5004 | 0.72987 | 0.00080995 | 15.8222 | 13.4893
143610 | 39.8917 | 1800.159 | 89.9654 | 25.0353 | 39.9797 | 186.6798 | 39.8601 | 90.0012 | 95.1916 | 95.8006 | 99.02 | 104.0492 | 77.369 | 19.7169 | 569.7907 | 393.05 | 102.7474 | 103.9517 | 102.9659 | 0.73056 | 0.82822 | 0.84523 | -0.00062436 | 88.4125 | 83.9999 | 1.4878 | 0.72957 | 0.00080948 | 15.871 | 13.5372
143640 | 39.9 | 1799.586 | 89.9737 | 25.0293 | 40.0135 | 186.5157 | 39.8657 | 89.9781 | 95.1403 | 95.8097 | 99.02 | 116.9187 | 77.8098 | 19.7324 | 567.1625 | 393.3936 | 102.8877 | 103.9574 | 103.0288 | 0.72994 | 0.82822 | 0.84523 | -0.00062436 | 88.3928 | 84.1587 | 1.5077 | 0.72893 | 0.00081106 | 15.972 | 13.6361
143670 | 39.9083 | 1799.834 | 89.9962 | 25.0362 | 40.0037 | 186.5535 | 39.9017 | 89.9754 | 95.1412 | 95.8044 | 99.02 | 125.46 | 77.8854 | 19.7324 | 572.3062 | 393.05 | 102.8552 | 103.9539 | 102.9794 | 0.73087 | 0.82822 | 0.84523 | -0.00062436 | 88.4256 | 83.9292 | 1.494 | 0.72989 | 0.00080877 | 15.8202 | 13.4874
143700 | 39.9167 | 1799.757 | 90.0034 | 25.0249 | 39.9958 | 186.6223 | 39.9665 | 89.9922 | 95.1654 | 95.7798 | 99.02 | 113.0028 | 75.1748 | 19.7324 | 573.8901 | 393.05 | 102.8189 | 103.9436 | 103.02 | 0.73059 | 0.82822 | 0.84523 | -0.00062436 | 88.4213 | 84.0477 | 1.4982 | 0.72961 | 0.00080993 | 15.8647 | 13.531
143730 | 39.925 | 1800.559 | 89.9899 | 25.0345 | 39.9816 | 186.6041 | 40.0174 | 89.9976 | 95.1557 | 95.7895 | 99.02 | 108.5196 | 77.1237 | 19.7051 | 577.1036 | 393.05 | 102.9199 | 103.9197 | 102.9997 | 0.73084 | 0.82822 | 0.84523 | -0.00062436 | 88.4067 | 83.9738 | 1.5217 | 0.72985 | 0.00080925 | 15.8268 | 13.4938
143760 | 39.9333 | 1800.119 | 89.9778 | 24.9529 | 39.9757 | 186.6716 | 40.0513 | 90.0061 | 95.1608 | 95.7956 | 99.02 | 111.4393 | 74.3708 | 19.6221 | 577.3903 | 393.3936 | 102.8635 | 103.9479 | 103.0381 | 0.73056 | 0.82822 | 0.84523 | -0.00062436 | 88.413 | 84.0558 | 1.497 | 0.72957 | 0.00081002 | 15.8711 | 13.5372
143790 | 39.9417 | 1799.952 | 89.9793 | 24.9392 | 39.9693 | 186.6294 | 40.0702 | 89.9834 | 95.173 | 95.8008 | 99.02 | 109.7362 | 78.7726 | 19.7193 | 573.6658 | 393.05 | 102.8241 | 103.9428 | 102.9523 | 0.73056 | 0.82822 | 0.84523 | -0.00062436 | 88.406 | 84.0447 | 1.5013 | 0.72957 | 0.00080993 | 15.8708 | 13.5369
143820 | 39.95 | 1800.251 | 89.9981 | 24.9333 | 39.9874 | 186.4291 | 40.0878 | 89.964 | 95.1564 | 95.8132 | 99.02 | 108.8975 | 74.1835 | 19.7317 | 566.1728 | 393.05 | 102.9317 | 103.9467 | 102.9929 | 0.73086 | 0.82822 | 0.84523 | -0.00062436 | 88.41 | 84.0857 | 1.4994 | 0.72987 | 0.00081032 | 15.8236 | 13.4907
143850 | 39.9583 | 1799.941 | 89.9814 | 24.9587 | 39.9592 | 186.3913 | 40.1475 | 89.9699 | 95.1323 | 95.8073 | 99.02 | 112.432 | 78.0423 | 19.7324 | 567.2637 | 393.3936 | 102.602 | 103.9644 | 102.986 | 0.73069 | 0.82822 | 0.84523 | -0.00062436 | 88.3997 | 83.9903 | 1.4924 | 0.7297 | 0.00080942 | 15.8506 | 13.5172
143880 | 39.9667 | 1800.378 | 90.0084 | 24.9674 | 39.9766 | 186.5858 | 40.1497 | 89.9664 | 95.1529 | 95.8016 | 99.02 | 123.9629 | 75.3748 | 19.7324 | 568.3477 | 393.05 | 102.8488 | 103.9596 | 103.0336 | 0.73056 | 0.82822 | 0.84523 | -0.00062436 | 88.4206 | 84.0523 | 1.5003 | 0.72957 | 0.00080997 | 15.8701 | 13.5363
143910 | 39.975 | 1800.671 | 90.0126 | 25.0146 | 39.9648 | 186.566 | 40.1347 | 89.9951 | 95.1717 | 95.8045 | 99.02 | 102.9925 | 73.7426 | 19.7324 | 577.8759 | 393.3936 | 102.7641 | 103.9465 | 102.9742 | 0.73082 | 0.82822 | 0.84523 | -0.00062436 | 88.4104 | 84.0537 | 1.4813 | 0.72983 | 0.00081001 | 15.8296 | 13.4966
143940 | 39.9833 | 1799.942 | 89.9984 | 25.0437 | 39.9735 | 186.5316 | 40.0646 | 89.9949 | 95.1638 | 95.8047 | 99.02 | 124.84 | 80.0058 | 19.7094 | 576.9144 | 393.3936 | 102.7028 | 103.9405 | 103.0065 | 0.73065 | 0.82822 | 0.84523 | -0.00062436 | 88.4202 | 83.9792 | 1.4973 | 0.72966 | 0.00080927 | 15.8558 | 13.5223
143970 | 39.9917 | 1799.587 | 89.987 | 25.0562 | 39.9651 | 186.5471 | 40.0071 | 90.0196 | 95.1633 | 95.8085 | 99.02 | 103.47 | 73.5772 | 19.7224 | 580.6965 | 393.05 | 102.8293 | 103.9539 | 102.9694 | 0.7272 | 0.82822 | 0.84523 | -0.00062436 | 88.4038 | 84.3154 | 1.4735 | 0.7262 | 0.00081255 | 16.4085 | 14.0638
144000 | 40 | 1800.23 | 90.0185 | 25.0923 | 40.0049 | 186.56 | 39.9136 | 89.9899 | 95.1678 | 95.81 | 99.02 | 124.663 | 71.6934 | 19.4683 | 569.7109 | 393.3936 | 102.7298 | 103.9414 | 103.0335 | 0.73081 | 0.82822 | 0.84523 | -0.00062436 | 88.4202 | 83.9868 | 1.5088 | 0.72982 | 0.00080934 | 15.8308 | 13.4977
144030 | 40.0083 | 1800.168 | 89.995 | 25.039 | 40.0011 | 186.5551 | 39.8662 | 89.999 | 95.1412 | 95.8113 | 99.02 | 116.7199 | 79.2395 | 19.7324 | 569.2148 | 393.05 | 103.0142 | 103.9439 | 102.9658 | 0.73056 | 0.82822 | 0.84523 | -0.00062436 | 88.4106 | 83.9506 | 1.5045 | 0.72956 | 0.00080901 | 15.8714 | 13.5375
144060 | 40.0167 | 1799.812 | 90.0234 | 25.0539 | 40.0096 | 186.5642 | 39.8985 | 90.0027 | 95.1422 | 95.811 | 99.02 | 108.4708 | 74.2444 | 19.7324 | 567.0859 | 393.05 | 102.7978 | 103.9496 | 103.0133 | 0.72858 | 0.82822 | 0.84523 | -0.00062436 | 88.4095 | 83.9391 | 1.3853 | 0.72759 | 0.00080891 | 16.1861 | 13.8459
144090 | 40.025 | 1799.673 | 90.0168 | 24.9991 | 39.9948 | 186.5935 | 39.8735 | 90.0139 | 95.174 | 95.8034 | 99.02 | 123.7841 | 79.2467 | 19.7324 | 567.8307 | 393.05 | 102.9427 | 103.9474 | 102.9794 | 0.73026 | 0.82822 | 0.84523 | -0.00062436 | 88.4181 | 83.8311 | 1.5021 | 0.72927 | 0.00080785 | 15.918 | 13.5832
144120 | 40.0333 | 1799.757 | 89.9872 | 25.005 | 40.0055 | 186.4468 | 39.8946 | 89.9899 | 95.1667 | 95.7966 | 99.02 | 118.9371 | 77.1144 | 19.7164 | 579.2582 | 393.05 | 102.7902 | 103.934 | 103.0336 | 0.73022 | 0.82822 | 0.84523 | -0.00062436 | 88.423 | 83.8305 | 1.504 | 0.72923 | 0.00080783 | 15.9245 | 13.5895
144150 | 40.0417 | 1799.997 | 90.0208 | 25.0296 | 40.019 | 186.5649 | 39.9267 | 89.9814 | 95.1923 | 95.8015 | 99.02 | 104.6433 | 77.4379 | 19.7224 | 580.1509 | 393.05 | 102.8793 | 103.934 | 102.9929 | 0.72901 | 0.82822 | 0.84523 | -0.00062436 | 88.4258 | 83.947 | 1.5108 | 0.72803 | 0.00080895 | 16.1167 | 13.7779
144180 | 40.05 | 1800.517 | 89.9733 | 24.9837 | 40.0149 | 186.5465 | 40.0161 | 90.0189 | 95.1735 | 95.7893 | 99.02 | 111.6891 | 76.2594 | 19.7324 | 578.6035 | 393.05 | 102.9131 | 103.9516 | 103.0404 | 0.72993 | 0.82822 | 0.84523 | -0.00062436 | 88.4312 | 83.777 | 1.5053 | 0.72895 | 0.0008073 | 15.9685 | 13.6327
144210 | 40.0583 | 1799.798 | 90.0257 | 25.0298 | 40.0379 | 186.5047 | 40.0682 | 90.0055 | 95.1908 | 95.8081 | 99.02 | 119.8432 | 76.1268 | 19.7312 | 564.5124 | 393.05 | 102.9633 | 103.9474 | 102.959 | 0.72984 | 0.82822 | 0.84523 | -0.00062436 | 88.425 | 83.8653 | 1.5021 | 0.72886 | 0.00080816 | 15.9839 | 13.6478
144240 | 40.0667 | 1800.578 | 89.97 | 25.0531 | 40.0303 | 186.5437 | 40.0612 | 90.009 | 95.1855 | 95.8079 | 99.02 | 114.8708 | 72.546 | 19.7324 | 564.7745 | 393.05 | 102.8401 | 103.9469 | 103.02 | 0.73006 | 0.82822 | 0.84523 | -0.00062436 | 88.4195 | 83.7473 | 1.524 | 0.72908 | 0.00080704 | 15.9488 | 13.6134
144270 | 40.075 | 1800.146 | 89.9335 | 25.0457 | 40.0387 | 186.501 | 40.0955 | 89.9952 | 95.1404 | 95.8033 | 99.02 | 110.0166 | 75.5247 | 19.7324 | 567.0875 | 393.05 | 102.9445 | 103.9586 | 102.9794 | 0.7299 | 0.82822 | 0.84523 | -0.00062436 | 88.4175 | 83.7501 | 1.5122 | 0.72891 | 0.00080707 | 15.9755 | 13.6395
144300 | 40.0833 | 1800.618 | 89.9505 | 25.0461 | 40.0328 | 186.4737 | 40.1333 | 89.9994 | 95.1768 | 95.8101 | 99.02 | 112.7588 | 75.2664 | 19.7324 | 575.4619 | 393.05 | 102.901 | 103.9401 | 103.0155 | 0.72745 | 0.82822 | 0.84523 | -0.00062436 | 88.4184 | 83.8157 | 1.393 | 0.72646 | 0.0008077 | 16.3669 | 14.0231
144330 | 40.0917 | 1800.066 | 89.9677 | 25.0056 | 40.0335 | 186.4665 | 40.1074 | 89.9858 | 95.1567 | 95.8068 | 99.02 | 105.1245 | 76.3432 | 19.7309 | 575.7223 | 393.05 | 102.8359 | 103.9215 | 102.9523 | 0.73028 | 0.82822 | 0.84523 | -0.00062436 | 88.433 | 83.6803 | 1.5126 | 0.7293 | 0.00080636 | 15.9134 | 13.5787
144360 | 40.1 | 1799.942 | 89.9857 | 24.9893 | 40.032 | 186.5173 | 40.1249 | 90.0061 | 95.1638 | 95.7779 | 99.02 | 110.2766 | 74.0719 | 19.7323 | 578.83 | 393.3936 | 103.1158 | 103.9651 | 102.9988 | 0.73021 | 0.82822 | 0.84523 | -0.00062436 | 88.425 | 83.7259 | 1.5055 | 0.72923 | 0.00080682 | 15.9244 | 13.5895
144390 | 40.1083 | 1800.157 | 89.9523 | 24.927 | 40.0382 | 186.506 | 40.0369 | 90.0052 | 95.161 | 95.8066 | 99.02 | 121.5853 | 73.6259 | 19.6226 | 573.3806 | 393.3936 | 102.8399 | 103.948 | 102.9726 | 0.7291 | 0.82822 | 0.84523 | -0.00062436 | 88.4071 | 83.8497 | 1.5062 | 0.7281 | 0.00080805 | 16.1046 | 13.766
144420 | 40.1167 | 1799.893 | 89.9611 | 24.9409 | 40.034 | 186.4687 | 39.956 | 89.9788 | 95.1566 | 95.8056 | 99.02 | 107.9807 | 80.7084 | 19.6451 | 569.0061 | 393.05 | 103.0487 | 103.9466 | 103.02 | 0.7301 | 0.82822 | 0.84523 | -0.00062436 | 88.4182 | 83.6465 | 1.4987 | 0.72911 | 0.00080607 | 15.9429 | 13.6076
144450 | 40.125 | 1800.503 | 90.0197 | 24.9621 | 40.0202 | 186.5207 | 39.959 | 90.0107 | 95.1809 | 95.8135 | 99.02 | 113.7382 | 76.0391 | 19.7315 | 567.7713 | 393.05 | 102.8591 | 103.9454 | 102.9807 | 0.72962 | 0.82822 | 0.84523 | -0.00062436 | 88.4261 | 83.8299 | 1.4951 | 0.72864 | 0.00080782 | 16.0194 | 13.6825
144480 | 40.1333 | 1800.347 | 90.0229 | 24.9748 | 40.0185 | 186.4506 | 39.8779 | 89.9913 | 95.1834 | 95.7901 | 99.02 | 110.463 | 76.7935 | 20.1206 | 570.431 | 393.05 | 102.7997 | 103.9596 | 103.0187 | 0.73036 | 0.82822 | 0.84523 | -0.00062436 | 88.4209 | 83.6292 | 1.5093 | 0.72938 | 0.00080589 | 15.9009 | 13.5664
144510 | 40.1417 | 1799.868 | 89.9665 | 24.9696 | 40.0093 | 186.3937 | 39.8603 | 89.9856 | 95.1735 | 95.8057 | 99.02 | 120.3019 | 72.8409 | 19.7324 | 575.6171 | 393.3936 | 102.8421 | 103.9569 | 103.0065 | 0.73 | 0.82822 | 0.84523 | -0.00062436 | 88.4165 | 83.7296 | 1.5131 | 0.72901 | 0.00080687 | 15.9597 | 13.6241
144540 | 40.15 | 1799.829 | 90.0124 | 25.0353 | 40.0199 | 186.6576 | 39.8977 | 90.0295 | 95.1979 | 95.7899 | 99.02 | 125.1604 | 77.2736 | 19.7322 | 581.4456 | 393.05 | 102.9319 | 103.9379 | 103.0306 | 0.72695 | 0.82822 | 0.84523 | -0.00062436 | 88.4276 | 83.8525 | 1.5004 | 0.72596 | 0.00080803 | 16.4466 | 14.1011
144570 | 40.1583 | 1800.444 | 90.0274 | 25.0405 | 40.0278 | 186.593 | 39.884 | 90.0432 | 95.1921 | 95.7972 | 99.02 | 110.6052 | 77.9891 | 19.6134 | 580.1074 | 393.05 | 102.826 | 103.935 | 102.9929 | 0.73024 | 0.82822 | 0.84523 | -0.00062436 | 88.439 | 83.6512 | 1.5069 | 0.72927 | 0.00080607 | 15.9185 | 13.5837
144600 | 40.1667 | 1799.602 | 90.0547 | 25.0651 | 40.0081 | 186.5876 | 39.9711 | 90.049 | 95.1632 | 95.8014 | 99.0191 | 106.122 | 79.8776 | 19.4544 | 574.2951 | 393.05 | 102.9537 | 103.9221 | 103.0123 | 0.72993 | 0.82822 | 0.84523 | -0.00062436 | 88.4325 | 83.7609 | 1.4928 | 0.72895 | 0.00080714 | 15.969 | 13.6332
144630 | 40.175 | 1799.536 | 90.0425 | 25.0567 | 39.9857 | 186.5591 | 39.9731 | 90.0209 | 95.1871 | 95.8047 | 99.005 | 114.1322 | 74.483 | 19.7027 | 563.3327 | 393.05 | 103.0093 | 103.9336 | 102.9304 | 0.72787 | 0.82822 | 0.84523 | -0.00062436 | 88.4125 | 83.9141 | 1.492 | 0.72688 | 0.00080866 | 16.3 | 13.9575
144660 | 40.1833 | 1799.349 | 90.0466 | 25.0421 | 40.0136 | 186.5784 | 40.0457 | 90.0058 | 95.1953 | 95.8086 | 99.0181 | 114.4759 | 81.038 | 19.6983 | 564.2018 | 393.05 | 102.8676 | 103.949 | 103.0114 | 0.72993 | 0.82822 | 0.84523 | -0.00062436 | 88.4203 | 83.8346 | 1.5005 | 0.72895 | 0.00080787 | 15.9698 | 13.634
144690 | 40.1917 | 1799.758 | 90.0799 | 25.0155 | 39.9789 | 186.4317 | 40.0601 | 89.9984 | 95.1671 | 95.8009 | 99.0185 | 118.1158 | 78.4704 | 19.7324 | 567.3109 | 393.05 | 102.9307 | 103.937 | 103.0117 | 0.72962 | 0.82822 | 0.84523 | -0.00062436 | 88.4198 | 83.7315 | 1.5057 | 0.72863 | 0.00080688 | 16.0193 | 13.6825
144720 | 40.2 | 1799.66 | 90.0607 | 25.0244 | 40.0258 | 186.5347 | 40.1172 | 90.0332 | 95.1955 | 95.7962 | 99.0037 | 104.0799 | 78.5876 | 19.7324 | 574.1943 | 393.05 | 103.0073 | 103.9573 | 103.0105 | 0.72742 | 0.82822 | 0.84523 | -0.00062436 | 88.4437 | 83.947 | 1.3834 | 0.72644 | 0.00080891 | 16.3695 | 14.0256
144750 | 40.2083 | 1799.856 | 90.0753 | 24.9393 | 40.0031 | 186.6377 | 40.1692 | 90.0133 | 95.1906 | 95.7831 | 98.9903 | 114.3407 | 77.423 | 19.7324 | 579.5955 | 393.3936 | 102.8132 | 103.9264 | 102.9632 | 0.73025 | 0.82822 | 0.84523 | -0.00062436 | 88.423 | 83.7539 | 1.5022 | 0.72926 | 0.00080709 | 15.9197 | 13.5849
144780 | 40.2167 | 1800.334 | 90.0412 | 24.9388 | 40.011 | 186.5589 | 40.1298 | 89.9969 | 95.2042 | 95.7798 | 98.9902 | 116.215 | 76.558 | 19.7272 | 579.5446 | 393.3936 | 102.8511 | 103.936 | 102.9902 | 0.72971 | 0.82822 | 0.84523 | -0.00062436 | 88.4151 | 83.7558 | 1.5003 | 0.72873 | 0.00080713 | 16.0049 | 13.6684
144810 | 40.225 | 1800.14 | 90.0564 | 24.8944 | 40.0285 | 186.4766 | 40.0947 | 90.0356 | 95.1777 | 95.7869 | 98.9939 | 110.5424 | 76.8499 | 19.7324 | 571.9534 | 393.3936 | 102.8994 | 103.9263 | 102.9804 | 0.72988 | 0.82822 | 0.84523 | -0.00062436 | 88.4132 | 83.848 | 1.5034 | 0.72889 | 0.00080802 | 15.9787 | 13.6427
144840 | 40.2333 | 1799.615 | 90.0414 | 24.9459 | 40.0308 | 186.4964 | 40.0712 | 89.9956 | 95.2041 | 95.7894 | 98.99 | 118.3147 | 81.6731 | 19.7298 | 568.2689 | 393.05 | 102.7831 | 103.9137 | 103.0104 | 0.72993 | 0.82822 | 0.84523 | -0.00062436 | 88.4267 | 83.7866 | 1.5002 | 0.72895 | 0.0008074 | 15.9688 | 13.633
144870 | 40.2417 | 1800.008 | 90.0307 | 24.9509 | 40.0104 | 186.361 | 39.9317 | 89.9674 | 95.1821 | 95.7805 | 98.99 | 104.4373 | 75.9474 | 19.7321 | 560.9974 | 393.05 | 102.4739 | 103.9186 | 102.9439 | 0.72963 | 0.82822 | 0.84523 | -0.00062436 | 88.4013 | 83.7172 | 1.4987 | 0.72863 | 0.00080679 | 16.0196 | 13.6828
144900 | 40.25 | 1799.72 | 90.0221 | 25.0118 | 40.006 | 186.3387 | 39.8947 | 89.9845 | 95.1819 | 95.7817 | 99.005 | 115.5946 | 74.9734 | 19.7324 | 567.1355 | 393.05 | 102.6557 | 103.9475 | 102.9982 | 0.72993 | 0.82822 | 0.84523 | -0.00062436 | 88.4274 | 83.7347 | 1.5202 | 0.72895 | 0.0008069 | 15.969 | 13.6331
144930 | 40.2583 | 1800.029 | 90.0496 | 25.0386 | 40.0374 | 186.5539 | 39.8858 | 89.9805 | 95.1961 | 95.7756 | 98.9901 | 120.5385 | 78.0875 | 19.7324 | 571.5013 | 393.3936 | 102.3345 | 103.9161 | 102.9834 | 0.72993 | 0.82822 | 0.84523 | -0.00062436 | 88.4254 | 83.7831 | 1.5123 | 0.72895 | 0.00080737 | 15.9691 | 13.6333
144960 | 40.2667 | 1800.158 | 90.039 | 25.077 | 40.0236 | 186.5859 | 39.8961 | 89.9804 | 95.1512 | 95.7743 | 98.9999 | 104.3942 | 78.6622 | 19.71 | 582.3449 | 393.05 | 102.5811 | 103.9262 | 103.0066 | 0.72992 | 0.82822 | 0.84523 | -0.00062436 | 88.4409 | 83.6448 | 1.5222 | 0.72895 | 0.000806 | 15.9696 | 13.6338
144990 | 40.275 | 1799.296 | 90.0279 | 25.0781 | 40.0078 | 186.5763 | 39.8883 | 90.0014 | 95.1753 | 95.7858 | 99.0191 | 109.9307 | 75.9253 | 19.7214 | 583.1922 | 393.05 | 102.3638 | 103.9426 | 102.9922 | 0.73025 | 0.82822 | 0.84523 | -0.00062436 | 88.4106 | 83.7115 | 1.4995 | 0.72925 | 0.00080671 | 15.9209 | 13.5861
145020 | 40.2833 | 1800.079 | 90.0196 | 25.0628 | 40.0107 | 186.653 | 39.8948 | 89.9853 | 95.1437 | 95.7865 | 99.02 | 114.5183 | 78.9908 | 19.7323 | 579.0338 | 393.05 | 102.4066 | 103.9598 | 103.02 | 0.72993 | 0.82822 | 0.84523 | -0.00062436 | 88.4018 | 83.7397 | 1.5025 | 0.72894 | 0.000807 | 15.9714 | 13.6355
145050 | 40.2917 | 1799.642 | 89.9972 | 25.0728 | 40.0567 | 186.6757 | 39.9621 | 89.9939 | 95.1577 | 95.795 | 99.02 | 124.7459 | 78.7327 | 19.7142 | 565.0198 | 393.05 | 102.3702 | 103.9659 | 102.9814 | 0.72879 | 0.82822 | 0.84523 | -0.00062436 | 88.3778 | 83.8498 | 1.3104 | 0.72777 | 0.00080812 | 16.1567 | 13.8171
145080 | 40.3 | 1800.254 | 90.0099 | 25.063 | 40.0315 | 186.5377 | 39.99 | 90.0068 | 95.1869 | 95.8048 | 99.0125 | 116.3466 | 75.1928 | 19.7323 | 564.8936 | 393.05 | 102.2674 | 103.9561 | 103.0049 | 0.73024 | 0.82822 | 0.84523 | -0.00062436 | 88.3946 | 83.5432 | 1.4995 | 0.72923 | 0.00080512 | 15.9239 | 13.589
145110 | 40.3083 | 1800.164 | 89.9964 | 25.0666 | 39.9978 | 186.5779 | 40.023 | 89.9891 | 95.1941 | 95.7994 | 99.02 | 111.8513 | 72.4968 | 19.7324 | 563.4302 | 393.3936 | 102.2525 | 103.9642 | 103.0209 | 0.73024 | 0.82822 | 0.84523 | -0.00062436 | 88.3975 | 83.7688 | 1.5066 | 0.72924 | 0.00080729 | 15.9224 | 13.5875
145140 | 40.3167 | 1800.101 | 89.9961 | 25.0343 | 40.0033 | 186.4992 | 40.0761 | 90.0011 | 95.1524 | 95.8069 | 99.02 | 115.3105 | 79.7888 | 19.7324 | 575.8481 | 393.3936 | 102.2066 | 103.9589 | 103.0264 | 0.72865 | 0.82822 | 0.84523 | -0.00062436 | 88.4156 | 83.8399 | 1.4675 | 0.72766 | 0.00080794 | 16.175 | 13.835
145170 | 40.325 | 1799.872 | 89.9968 | 25.0287 | 40.0281 | 186.6717 | 40.0724 | 89.993 | 95.1672 | 95.8005 | 99.02 | 121.8579 | 73.7156 | 19.7324 | 577.6892 | 393.3936 | 102.3712 | 103.9728 | 102.9997 | 0.73056 | 0.82822 | 0.84523 | -0.00062436 | 88.4264 | 83.7809 | 1.5034 | 0.72957 | 0.00080734 | 15.87 | 13.5362
145200 | 40.3333 | 1799.798 | 89.9841 | 25.045 | 40.0092 | 186.6018 | 40.087 | 89.9788 | 95.1425 | 95.8045 | 99.02 | 114.8595 | 80.1844 | 19.7271 | 584.7955 | 393.3936 | 102.1981 | 103.9509 | 103.0336 | 0.72993 | 0.82822 | 0.84523 | -0.00062436 | 88.3984 | 83.7809 | 1.4997 | 0.72893 | 0.00080741 | 15.9718 | 13.6359
145230 | 40.3417 | 1799.955 | 89.9522 | 25.0372 | 40.0054 | 186.6963 | 40.0939 | 89.9723 | 95.1495 | 95.8059 | 99.0162 | 104.1784 | 74.0967 | 19.6766 | 576.559 | 393.3936 | 102.3702 | 103.9644 | 103.0502 | 0.72901 | 0.82822 | 0.84523 | -0.00062436 | 88.3842 | 83.7534 | 1.5033 | 0.728 | 0.00080717 | 16.1199 | 13.7811
145260 | 40.35 | 1800.657 | 89.9688 | 25.0632 | 39.989 | 186.5859 | 40.1338 | 89.9863 | 95.1563 | 95.8038 | 99.02 | 124.5074 | 78.2137 | 19.508 | 571.2106 | 393.05 | 102.412 | 103.9618 | 103.0395 | 0.73005 | 0.82822 | 0.84523 | -0.00062436 | 88.3868 | 83.7425 | 1.509 | 0.72904 | 0.00080706 | 15.9549 | 13.6193
145290 | 40.3583 | 1800.103 | 89.9553 | 25.0613 | 39.9634 | 186.513 | 40.05 | 89.9817 | 95.1437 | 95.8043 | 99.02 | 107.6597 | 75.9692 | 19.7324 | 561.496 | 393.3936 | 102.4617 | 103.9659 | 103.0178 | 0.7298 | 0.82822 | 0.84523 | -0.00062436 | 88.3765 | 83.8102 | 1.5097 | 0.72879 | 0.00080774 | 15.995 | 13.6587
145320 | 40.3667 | 1799.563 | 89.9532 | 25.0713 | 39.9914 | 186.4196 | 39.9827 | 89.9526 | 95.1682 | 95.8126 | 99.02 | 117.0136 | 77.2968 | 19.7321 | 565.9283 | 393.3936 | 102.4433 | 103.9606 | 103.0133 | 0.72993 | 0.82822 | 0.84523 | -0.00062436 | 88.392 | 83.6544 | 1.5025 | 0.72892 | 0.0008062 | 15.9736 | 13.6377
145350 | 40.375 | 1799.717 | 89.984 | 25.0377 | 39.9561 | 186.3349 | 39.8991 | 89.9722 | 95.1398 | 95.8015 | 99.02 | 106.8769 | 78.4967 | 19.7324 | 572.0533 | 393.3936 | 102.5087 | 103.957 | 103.0404 | 0.72994 | 0.82822 | 0.84523 | -0.00062436 | 88.391 | 83.8363 | 1.5015 | 0.72893 | 0.00080796 | 15.9719 | 13.636
145380 | 40.3833 | 1800.312 | 89.9266 | 24.9954 | 39.9493 | 186.4268 | 39.8971 | 89.9867 | 95.1197 | 95.7911 | 99.02 | 124.7824 | 79.5336 | 19.7324 | 581.9098 | 393.05 | 102.4087 | 103.9491 | 103.0129 | 0.72994 | 0.82822 | 0.84523 | -0.00062436 | 88.3901 | 83.7753 | 1.505 | 0.72894 | 0.00080737 | 15.9713 | 13.6354
145410 | 40.3917 | 1800.039 | 89.9616 | 24.951 | 39.9549 | 186.498 | 39.8372 | 89.9709 | 95.1277 | 95.7894 | 99.02 | 107.5244 | 73.4282 | 19.6981 | 585.1995 | 393.05 | 102.6132 | 103.9484 | 102.85 | 0.73001 | 0.82822 | 0.84523 | -0.00062436 | 88.3763 | 83.7463 | 1.4937 | 0.72899 | 0.00080712 | 15.9623 | 13.6266
145440 | 40.4 | 1799.853 | 89.9657 | 24.9168 | 39.9604 | 186.5685 | 39.8698 | 89.9741 | 95.1313 | 95.7903 | 99.02 | 110.2715 | 83.0764 | 19.7324 | 583.2883 | 393.3936 | 102.6031 | 103.9543 | 103.02 | 0.72993 | 0.82822 | 0.84523 | -0.00062436 | 88.394 | 83.7916 | 1.5145 | 0.72893 | 0.00080752 | 15.9727 | 13.6368
145470 | 40.4083 | 1799.9 | 89.9773 | 24.9237 | 39.9638 | 186.4827 | 39.8618 | 89.9902 | 95.1279 | 95.7998 | 99.02 | 110.1327 | 75.5248 | 19.7324 | 563.1441 | 393.05 | 102.6388 | 103.9735 | 103.0268 | 0.72963 | 0.82822 | 0.84523 | -0.00062436 | 88.3686 | 83.885 | 1.3721 | 0.72861 | 0.00080848 | 16.0238 | 13.6869
145500 | 40.4167 | 1800.075 | 89.9425 | 24.9206 | 39.9492 | 186.5067 | 39.953 | 89.9913 | 95.1344 | 95.8064 | 99.02 | 109.9908 | 76.0113 | 19.7307 | 559.3768 | 393.3936 | 102.6446 | 103.9614 | 103.0336 | 0.73023 | 0.82822 | 0.84523 | -0.00062436 | 88.3654 | 83.912 | 1.5047 | 0.72921 | 0.00080874 | 15.9279 | 13.5928
145530 | 40.425 | 1799.947 | 89.9503 | 24.9262 | 39.9422 | 186.4226 | 40.0426 | 89.9872 | 95.153 | 95.8033 | 99.02 | 109.006 | 76.2844 | 19.7324 | 566.7415 | 393.3936 | 102.8126 | 103.9786 | 103.0231 | 0.73051 | 0.82822 | 0.84523 | -0.00062436 | 88.4072 | 83.7474 | 1.503 | 0.72952 | 0.00080706 | 15.8785 | 13.5445
145560 | 40.4333 | 1800.316 | 89.9621 | 24.9456 | 39.9591 | 186.4271 | 40.0954 | 89.996 | 95.1376 | 95.8006 | 99.02 | 112.6098 | 75.5285 | 19.7324 | 567.5203 | 393.3936 | 102.7636 | 103.9723 | 103.0129 | 0.72991 | 0.82822 | 0.84523 | -0.00062436 | 88.4099 | 83.8817 | 1.5105 | 0.72891 | 0.00080835 | 15.9751 | 13.6392
145590 | 40.4417 | 1800.074 | 89.9797 | 24.9846 | 39.9448 | 186.5686 | 40.1418 | 89.9851 | 95.1372 | 95.7968 | 99.02 | 110.6291 | 78.1516 | 19.7324 | 578.0303 | 393.3936 | 102.7948 | 103.9757 | 103.034 | 0.73023 | 0.82822 | 0.84523 | -0.00062436 | 88.4149 | 83.844 | 1.5023 | 0.72924 | 0.00080798 | 15.9223 | 13.5874
145620 | 40.45 | 1799.36 | 89.9828 | 24.9884 | 39.9798 | 186.5481 | 40.1293 | 89.9706 | 95.1326 | 95.8046 | 99.02 | 108.0888 | 78.1483 | 19.7219 | 582.3192 | 393.05 | 102.8058 | 103.9531 | 103.0133 | 0.73012 | 0.82822 | 0.84523 | -0.00062436 | 88.4108 | 83.8338 | 1.4969 | 0.72912 | 0.00080789 | 15.9413 | 13.6061
145650 | 40.4583 | 1799.706 | 89.955 | 24.9978 | 39.9942 | 186.5865 | 40.1709 | 90.0217 | 95.1247 | 95.8089 | 99.02 | 124.812 | 77.7627 | 19.526 | 577.5506 | 393.05 | 102.9139 | 103.962 | 103.0222 | 0.73024 | 0.82822 | 0.84523 | -0.00062436 | 88.4054 | 83.7531 | 1.5158 | 0.72925 | 0.00080712 | 15.922 | 13.5871
145680 | 40.4667 | 1799.716 | 89.972 | 24.9841 | 40.0089 | 186.4312 | 40.141 | 90 | 95.1386 | 95.801 | 99.02 | 108.1833 | 74.5832 | 19.6061 | 566.4117 | 393.05 | 103.0436 | 103.9596 | 102.9993 | 0.72962 | 0.82822 | 0.84523 | -0.00062436 | 88.3933 | 83.9334 | 1.5112 | 0.72862 | 0.00080889 | 16.0218 | 13.6849
145710 | 40.475 | 1799.955 | 89.9719 | 24.9819 | 39.9896 | 186.5243 | 40.1052 | 89.9939 | 95.1876 | 95.8063 | 99.02 | 126.4398 | 76.4743 | 19.7324 | 565.3326 | 393.05 | 103.0303 | 103.965 | 103.0269 | 0.72993 | 0.82822 | 0.84523 | -0.00062436 | 88.4293 | 83.8455 | 1.5056 | 0.72895 | 0.00080796 | 15.9697 | 13.6339
145740 | 40.4833 | 1800.343 | 90.0159 | 24.9442 | 40.0331 | 186.513 | 39.9864 | 90.0402 | 95.1703 | 95.81 | 99.02 | 120.8022 | 78.1209 | 19.7324 | 563.2325 | 393.05 | 102.8238 | 103.9574 | 103.0079 | 0.72988 | 0.82822 | 0.84523 | -0.00062436 | 88.4036 | 83.839 | 1.5105 | 0.72889 | 0.00080795 | 15.9791 | 13.6431
145770 | 40.4917 | 1799.988 | 90.0021 | 24.9175 | 40.0146 | 186.4807 | 39.9277 | 90.0267 | 95.159 | 95.7979 | 99.02 | 110.1703 | 76.0908 | 19.7324 | 568.2345 | 393.3936 | 102.9077 | 103.9564 | 103.0745 | 0.73025 | 0.82822 | 0.84523 | -0.00062436 | 88.4411 | 83.7651 | 1.5045 | 0.72928 | 0.00080716 | 15.917 | 13.5822
145800 | 40.5 | 1799.638 | 90.0334 | 24.8734 | 40.0512 | 186.3849 | 39.9143 | 90.0221 | 95.1758 | 95.7889 | 99.02 | 112.6468 | 77.5106 | 19.7324 | 575.6671 | 393.05 | 102.9634 | 103.9461 | 103.0102 | 0.72714 | 0.82822 | 0.84523 | -0.00062436 | 88.4342 | 83.8852 | 1.4385 | 0.72616 | 0.00080833 | 16.4146 | 14.0698
145830 | 40.5083 | 1799.873 | 90.0332 | 24.8161 | 40.0317 | 186.5181 | 39.8974 | 90.0272 | 95.1961 | 95.7979 | 99.02 | 116.2472 | 77.0785 | 19.7324 | 581.9024 | 393.05 | 102.9384 | 103.9581 | 103.0336 | 0.73023 | 0.82822 | 0.84523 | -0.00062436 | 88.4372 | 83.9769 | 1.4965 | 0.72925 | 0.00080921 | 15.9207 | 13.5859
145860 | 40.5167 | 1799.786 | 90.0408 | 24.8042 | 40.025 | 186.551 | 39.9009 | 90.028 | 95.2004 | 95.7951 | 99.02 | 113.6575 | 76.3842 | 19.7234 | 577.0767 | 393.05 | 103.0416 | 103.9432 | 103.026 | 0.72994 | 0.82822 | 0.84523 | -0.00062436 | 88.4256 | 83.8517 | 1.5036 | 0.72895 | 0.00080803 | 15.9685 | 13.6327
145890 | 40.525 | 1799.676 | 90.0512 | 24.8685 | 40.0605 | 186.5142 | 39.8708 | 90.0223 | 95.2071 | 95.8007 | 99.02 | 109.5304 | 72.2823 | 19.7324 | 572.9439 | 393.05 | 102.9189 | 103.9676 | 103.0539 | 0.72792 | 0.82822 | 0.84523 | -0.00062436 | 88.4214 | 83.9867 | 1.3792 | 0.72694 | 0.00080934 | 16.2904 | 13.9481
145920 | 40.5333 | 1800.016 | 90.0414 | 24.8657 | 40.0204 | 186.4753 | 39.8834 | 90.0238 | 95.1941 | 95.8101 | 99.02 | 108.3848 | 79.6918 | 19.7302 | 564.7504 | 393.05 | 103.1151 | 103.9953 | 103.0223 | 0.7305 | 0.82822 | 0.84523 | -0.00062436 | 88.4287 | 83.835 | 1.5035 | 0.72952 | 0.00080786 | 15.8791 | 13.5451
145950 | 40.5417 | 1800.01 | 90.0374 | 24.9401 | 40.0546 | 186.5698 | 39.9604 | 90.0324 | 95.2048 | 95.7983 | 99.02 | 117.4429 | 78.6713 | 19.7214 | 565.1787 | 393.3936 | 103.1249 | 103.9965 | 103.0502 | 0.72993 | 0.82822 | 0.84523 | -0.00062436 | 88.4307 | 84.0191 | 1.4934 | 0.72895 | 0.00080963 | 15.9686 | 13.6328
145980 | 40.55 | 1799.793 | 90.0664 | 24.9885 | 40.0649 | 186.639 | 40.075 | 90.0014 | 95.1923 | 95.8078 | 99.02 | 115.7876 | 79.4934 | 19.7324 | 568.8654 | 393.3936 | 102.9973 | 103.9693 | 102.9997 | 0.72965 | 0.82822 | 0.84523 | -0.00062436 | 88.4292 | 83.9866 | 1.5012 | 0.72867 | 0.00080932 | 16.0146 | 13.6778
146010 | 40.5583 | 1799.523 | 90.0346 | 24.9953 | 40.0354 | 186.5771 | 40.0759 | 90.0124 | 95.1737 | 95.7994 | 99.02 | 115.698 | 78.1068 | 19.7324 | 571.0748 | 393.3936 | 102.843 | 103.9698 | 103.0334 | 0.73025 | 0.82822 | 0.84523 | -0.00062436 | 88.4375 | 83.9023 | 1.4995 | 0.72927 | 0.00080849 | 15.9182 | 13.5834
146040 | 40.5667 | 1799.894 | 90.0464 | 25.048 | 40.0046 | 186.6443 | 40.1 | 90.0044 | 95.1753 | 95.805 | 99.02 | 105.1757 | 79.9134 | 19.7324 | 578.0173 | 393.3936 | 103.1098 | 103.9703 | 103.0268 | 0.73025 | 0.82822 | 0.84523 | -0.00062436 | 88.4347 | 83.8465 | 1.4911 | 0.72927 | 0.00080796 | 15.9186 | 13.5838
146070 | 40.575 | 1799.947 | 90.0293 | 25.0521 | 40.0137 | 186.7713 | 40.1467 | 90.0077 | 95.2077 | 95.8062 | 99.02 | 114.8353 | 76.9609 | 19.7245 | 580.1847 | 393.3936 | 102.9991 | 103.9824 | 103.034 | 0.72992 | 0.82822 | 0.84523 | -0.00062436 | 88.4306 | 83.861 | 1.5006 | 0.72894 | 0.00080811 | 15.9703 | 13.6344
146100 | 40.5833 | 1799.847 | 90.0177 | 25.0085 | 40.0128 | 186.76 | 40.0992 | 89.98 | 95.1948 | 95.807 | 99.02 | 114.06 | 73.6869 | 19.7324 | 572.0848 | 393.3936 | 102.8379 | 103.9749 | 102.9952 | 0.72993 | 0.82822 | 0.84523 | -0.00062436 | 88.4017 | 83.7539 | 1.4977 | 0.72894 | 0.00080714 | 15.9715 | 13.6356
146130 | 40.5917 | 1799.978 | 90.0085 | 25.026 | 40.0026 | 186.6065 | 40.0991 | 90.0144 | 95.1654 | 95.7793 | 99.02 | 102.2826 | 80.0286 | 20.0632 | 569.6896 | 393.05 | 102.9836 | 104.021 | 102.9997 | 0.73004 | 0.82822 | 0.84523 | -0.00062436 | 88.4092 | 83.7927 | 1.503 | 0.72905 | 0.0008075 | 15.9538 | 13.6183
146160 | 40.6 | 1800.18 | 90.0135 | 25.0275 | 40.0135 | 186.6082 | 40.0467 | 89.9945 | 95.1578 | 95.8136 | 99.02 | 117.7611 | 78.3394 | 19.6656 | 568.0726 | 393.3936 | 103.024 | 103.9952 | 103.0132 | 0.73025 | 0.82822 | 0.84523 | -0.00062436 | 88.4082 | 83.7224 | 1.4661 | 0.72926 | 0.00080682 | 15.9201 | 13.5853
146190 | 40.6083 | 1799.672 | 89.9761 | 25.034 | 40.0177 | 186.6943 | 39.9503 | 89.99 | 95.1283 | 95.7909 | 99.02 | 105.2333 | 74.0875 | 19.7324 | 570.0275 | 393.05 | 103.042 | 103.9952 | 103.0607 | 0.72991 | 0.82822 | 0.84523 | -0.00062436 | 88.4075 | 83.8766 | 1.4998 | 0.72891 | 0.00080831 | 15.9754 | 13.6394
146220 | 40.6167 | 1799.828 | 89.959 | 25.0541 | 40.0065 | 186.6453 | 39.9239 | 89.9776 | 95.1746 | 95.7835 | 99.02 | 128.8361 | 73.3886 | 19.7324 | 578.3259 | 393.05 | 102.9725 | 103.9897 | 102.9861 | 0.72778 | 0.82822 | 0.84523 | -0.00062436 | 88.4026 | 83.8317 | 1.3101 | 0.72678 | 0.00080789 | 16.3159 | 13.9731
146250 | 40.625 | 1799.759 | 89.9469 | 25.0332 | 40.0006 | 186.5876 | 39.8208 | 89.9418 | 95.1459 | 95.7934 | 99.02 | 101.8786 | 79.3658 | 19.7321 | 578.6349 | 393.3936 | 102.8639 | 103.998 | 103.0472 | 0.73025 | 0.82822 | 0.84523 | -0.00062436 | 88.3904 | 83.7231 | 1.5141 | 0.72924 | 0.00080687 | 15.9229 | 13.588
146280 | 40.6333 | 1799.684 | 89.8786 | 25.0867 | 39.9858 | 186.6775 | 39.9012 | 89.9871 | 95.141 | 95.7878 | 99.02 | 114.0185 | 77.3487 | 19.3398 | 575.7386 | 393.3936 | 102.9568 | 103.9996 | 103.0056 | 0.72963 | 0.82822 | 0.84523 | -0.00062436 | 88.3793 | 83.8165 | 1.5114 | 0.72862 | 0.00080779 | 16.0213 | 13.6845
146310 | 40.6417 | 1799.981 | 89.907 | 25.1143 | 39.9775 | 186.5589 | 39.8753 | 89.9833 | 95.1392 | 95.805 | 99.02 | 113.9113 | 76.2026 | 19.7253 | 570.9583 | 393.3936 | 102.9043 | 103.9977 | 103.0336 | 0.72801 | 0.82822 | 0.84523 | -0.00062436 | 88.3488 | 83.9307 | 1.3905 | 0.72698 | 0.00080896 | 16.2833 | 13.9411
146340 | 40.65 | 1799.993 | 89.9339 | 25.1386 | 39.9896 | 186.5948 | 39.8799 | 89.9748 | 95.145 | 95.809 | 99.02 | 105.5542 | 73.5537 | 19.7324 | 565.0875 | 393.05 | 102.8644 | 104.0083 | 102.9996 | 0.72993 | 0.82822 | 0.84523 | -0.00062436 | 88.3726 | 83.7558 | 1.4954 | 0.72892 | 0.00080722 | 15.9745 | 13.6386
146370 | 40.6583 | 1799.928 | 89.9954 | 25.1165 | 39.9638 | 186.4771 | 39.9929 | 89.9991 | 95.184 | 95.8047 | 99.02 | 111.8806 | 75.752 | 19.7324 | 568.6144 | 393.3936 | 103.1548 | 104.0094 | 103.0539 | 0.73025 | 0.82822 | 0.84523 | -0.00062436 | 88.3971 | 83.8109 | 1.5005 | 0.72924 | 0.0008077 | 15.9223 | 13.5874
146400 | 40.6667 | 1799.779 | 90.008 | 25.1136 | 39.9941 | 186.5149 | 40.0705 | 90.0048 | 95.1899 | 95.809 | 99.02 | 103.4552 | 75.4217 | 19.7324 | 567.4369 | 393.05 | 103.0296 | 104.008 | 102.9994 | 0.72987 | 0.82822 | 0.84523 | -0.00062436 | 88.4117 | 83.8449 | 1.5059 | 0.72888 | 0.00080799 | 15.9809 | 13.6448
146430 | 40.675 | 1800.282 | 90.0122 | 25.1336 | 39.9902 | 186.6266 | 40.1215 | 90.004 | 95.1894 | 95.8145 | 99.0416 | 120.3932 | 77.1577 | 19.7324 | 578.5364 | 393.3936 | 103.0864 | 104.0092 | 103.0688 | 0.73056 | 0.82822 | 0.84523 | -0.00062436 | 88.4374 | 83.8825 | 1.5007 | 0.72958 | 0.0008083 | 15.8687 | 13.5349
146460 | 40.6833 | 1799.851 | 90.0204 | 25.107 | 40.0057 | 186.5908 | 40.1456 | 90.0336 | 95.1893 | 95.8307 | 99.0498 | 109.1617 | 76.0152 | 19.7324 | 577.4359 | 393.3936 | 103.016 | 104.0233 | 103.066 | 0.72993 | 0.82822 | 0.84523 | -0.00062436 | 88.4415 | 84.0174 | 1.5018 | 0.72896 | 0.00080959 | 15.9676 | 13.6318
146490 | 40.6917 | 1800.031 | 90.0228 | 25.03 | 39.9932 | 186.5936 | 40.1944 | 90.0164 | 95.1973 | 95.8393 | 99.05 | 124.2537 | 78.9253 | 19.7322 | 575.7127 | 393.3936 | 103.267 | 104.0425 | 103.0787 | 0.73024 | 0.82822 | 0.84523 | -0.00062436 | 88.42 | 83.9785 | 1.5031 | 0.72925 | 0.00080926 | 15.9216 | 13.5867
146520 | 40.7 | 1799.985 | 90.0412 | 25.0024 | 39.9823 | 186.5515 | 40.1146 | 90.0263 | 95.1997 | 95.833 | 99.05 | 105.7912 | 77.9206 | 19.7324 | 569.1154 | 393.3936 | 103.0524 | 104.0277 | 103.0432 | 0.73021 | 0.82822 | 0.84523 | -0.00062436 | 88.428 | 83.8917 | 1.512 | 0.72923 | 0.00080841 | 15.9242 | 13.5892
146550 | 40.7083 | 1799.57 | 90.0499 | 25.0015 | 39.982 | 186.5917 | 40.0713 | 90.0437 | 95.2035 | 95.8345 | 99.05 | 120.332 | 76.4938 | 19.7234 | 566.2543 | 393.3936 | 103.0901 | 104.0398 | 103.0569 | 0.7299 | 0.82822 | 0.84523 | -0.00062436 | 88.4182 | 83.909 | 1.5032 | 0.72891 | 0.0008086 | 15.9749 | 13.639
146580 | 40.7167 | 1800.113 | 90.0586 | 25.003 | 39.9837 | 186.5945 | 39.9434 | 90.0286 | 95.169 | 95.8367 | 99.05 | 121.2128 | 76.8368 | 19.7323 | 569.4237 | 393.3936 | 103.1819 | 104.0384 | 103.0636 | 0.73024 | 0.82822 | 0.84523 | -0.00062436 | 88.4167 | 83.8817 | 1.5003 | 0.72926 | 0.00080834 | 15.9206 | 13.5857
146610 | 40.725 | 1799.544 | 90.0579 | 25.0195 | 39.9851 | 186.5895 | 39.911 | 90.0067 | 95.1513 | 95.8205 | 99.05 | 116.9417 | 74.6175 | 19.7324 | 567.6237 | 393.05 | 103.1583 | 104.0331 | 103.0975 | 0.72993 | 0.82822 | 0.84523 | -0.00062436 | 88.425 | 83.9632 | 1.4994 | 0.72895 | 0.0008091 | 15.9692 | 13.6333
146640 | 40.7333 | 1799.745 | 90.0383 | 25.0283 | 39.9854 | 186.6754 | 39.8495 | 90.0075 | 95.2213 | 95.8154 | 99.05 | 113.0816 | 73.9356 | 19.7324 | 576.4142 | 393.3936 | 103.213 | 104.0573 | 103.0296 | 0.73016 | 0.82822 | 0.84523 | -0.00062436 | 88.4383 | 83.8395 | 1.5152 | 0.72918 | 0.00080788 | 15.932 | 13.597
146670 | 40.7417 | 1799.74 | 89.9933 | 25.0297 | 39.9791 | 186.7109 | 39.8342 | 90.0006 | 95.1436 | 95.818 | 99.05 | 115.9133 | 77.1009 | 19.7314 | 582.7067 | 393.3936 | 103.0507 | 104.0132 | 103.0501 | 0.72985 | 0.82822 | 0.84523 | -0.00062436 | 88.3885 | 83.8397 | 1.5026 | 0.72884 | 0.000808 | 15.9866 | 13.6504
146700 | 40.75 | 1799.702 | 90.0174 | 25.0851 | 39.9695 | 186.7626 | 39.8542 | 89.9786 | 95.1896 | 95.8193 | 99.05 | 112.3902 | 75.4829 | 19.665 | 579.8951 | 393.05 | 102.9478 | 104.0414 | 103.0433 | 0.72993 | 0.82822 | 0.84523 | -0.00062436 | 88.394 | 83.768 | 1.5094 | 0.72893 | 0.00080729 | 15.9722 | 13.6363
146730 | 40.7583 | 1799.728 | 89.9527 | 25.1047 | 40.0012 | 186.6075 | 39.9087 | 89.9993 | 95.1565 | 95.8302 | 99.05 | 115.9865 | 76.2066 | 19.7324 | 571.4061 | 393.3936 | 102.8983 | 104.0465 | 103.0637 | 0.72793 | 0.82822 | 0.84523 | -0.00062436 | 88.3838 | 84.0494 | 1.497 | 0.72692 | 0.00081003 | 16.2941 | 13.9517
146760 | 40.7667 | 1800.011 | 89.8651 | 25.0128 | 39.9936 | 186.5786 | 39.9208 | 89.9252 | 95.1697 | 95.8274 | 99.05 | 104.9252 | 75.4563 | 19.5055 | 567.9378 | 393.05 | 102.8507 | 104.0482 | 103.0229 | 0.73021 | 0.82822 | 0.84523 | -0.00062436 | 88.3593 | 83.7255 | 1.5039 | 0.72919 | 0.00080696 | 15.9313 | 13.5963
146790 | 40.775 | 1799.724 | 89.8103 | 25.0056 | 39.989 | 186.5175 | 40.0236 | 89.9069 | 95.1243 | 95.8313 | 99.05 | 113.1557 | 74.1259 | 19.7324 | 571.1119 | 393.3936 | 102.9857 | 104.0476 | 103.0568 | 0.73006 | 0.82822 | 0.84523 | -0.00062436 | 88.3522 | 83.826 | 1.5169 | 0.72904 | 0.00080794 | 15.9555 | 13.62
146820 | 40.7833 | 1800.243 | 89.8583 | 24.9876 | 39.9698 | 186.5601 | 40.087 | 89.9311 | 95.1194 | 95.834 | 99.05 | 106.4681 | 75.9294 | 19.7324 | 566.3648 | 393.3936 | 102.9332 | 104.0441 | 103.0026 | 0.72947 | 0.82822 | 0.84523 | -0.00062436 | 88.3228 | 83.8777 | 1.5037 | 0.72842 | 0.00080851 | 16.0533 | 13.7158
146850 | 40.7917 | 1799.764 | 89.8347 | 24.9168 | 39.9864 | 186.5372 | 40.099 | 89.925 | 95.0784 | 95.8346 | 99.05 | 114.7829 | 77.796 | 19.7324 | 570.5701 | 393.05 | 102.9845 | 104.0451 | 102.9009 | 0.73024 | 0.82822 | 0.84523 | -0.00062436 | 88.3672 | 83.6769 | 1.4931 | 0.72922 | 0.00080647 | 15.926 | 13.591
146880 | 40.8 | 1800.671 | 89.8506 | 24.9255 | 39.9923 | 186.4549 | 40.1218 | 89.9589 | 95.1282 | 95.8328 | 99.05 | 113.8995 | 76.1921 | 19.7321 | 580.0283 | 393.05 | 102.947 | 104.0351 | 102.897 | 0.72993 | 0.82822 | 0.84523 | -0.00062436 | 88.3558 | 83.8149 | 1.502 | 0.72891 | 0.00080783 | 15.9761 | 13.6401
146910 | 40.8083 | 1800.204 | 89.8572 | 24.867 | 39.9556 | 186.3685 | 40.0834 | 89.9439 | 95.1354 | 95.8375 | 99.05 | 107.1999 | 75.1527 | 19.5897 | 581.1976 | 393.3936 | 102.8973 | 104.0372 | 103.0433 | 0.73045 | 0.82822 | 0.84523 | -0.00062436 | 88.3457 | 83.8778 | 1.5035 | 0.72942 | 0.00080846 | 15.8942 | 13.5599
146940 | 40.8167 | 1799.935 | 89.8815 | 24.9317 | 39.9713 | 186.4496 | 40.1378 | 89.9873 | 95.1388 | 95.8341 | 99.05 | 125.0538 | 74.0279 | 19.578 | 574.4528 | 393.3936 | 102.8323 | 104.0143 | 103.0568 | 0.73025 | 0.82822 | 0.84523 | -0.00062436 | 88.3935 | 83.9022 | 1.5004 | 0.72924 | 0.00080859 | 15.9227 | 13.5878
146970 | 40.825 | 1800.134 | 89.9406 | 24.9554 | 39.9991 | 186.5789 | 40.0464 | 90.0246 | 95.1363 | 95.8381 | 99.05 | 120.3509 | 77.682 | 19.6096 | 577.4452 | 393.3936 | 102.8558 | 104.0438 | 103.111 | 0.73031 | 0.82822 | 0.84523 | -0.00062436 | 88.3972 | 84.0633 | 1.4938 | 0.72931 | 0.00081013 | 15.9117 | 13.577
147000 | 40.8333 | 1799.71 | 89.998 | 24.9623 | 39.9787 | 186.5576 | 39.9716 | 90.0363 | 95.1351 | 95.8399 | 99.05 | 111.2197 | 78.4767 | 19.7324 | 569.2195 | 393.3936 | 103.1652 | 104.0318 | 103.0816 | 0.73087 | 0.82822 | 0.84523 | -0.00062436 | 88.3991 | 84.0562 | 1.5095 | 0.72987 | 0.00081006 | 15.8231 | 13.4902
147030 | 40.8417 | 1798.99 | 90.0503 | 24.9951 | 39.9872 | 186.6207 | 39.9286 | 90.0486 | 95.1657 | 95.8277 | 99.05 | 109.9394 | 77.1992 | 19.7324 | 565.2776 | 393.3936 | 102.9987 | 104.014 | 103.1721 | 0.73087 | 0.82822 | 0.84523 | -0.00062436 | 88.4428 | 84.2894 | 1.5077 | 0.7299 | 0.00081221 | 15.8187 | 13.4859
147060 | 40.85 | 1799.813 | 90.076 | 25.0405 | 39.9734 | 186.6218 | 39.8738 | 90.0496 | 95.2077 | 95.8171 | 99.05 | 119.9991 | 74.557 | 19.7324 | 573.1691 | 393.3936 | 102.9799 | 104.0026 | 103.0745 | 0.72878 | 0.82822 | 0.84523 | -0.00062436 | 88.457 | 84.4814 | 1.5035 | 0.72782 | 0.00081402 | 16.1495 | 13.81
147090 | 40.8583 | 1799.996 | 90.1194 | 25.0266 | 39.9935 | 186.6226 | 39.9267 | 90.0728 | 95.2253 | 95.822 | 99.05 | 110.8689 | 77.9201 | 19.6937 | 580.4108 | 393.05 | 103.0941 | 104.0028 | 103.1245 | 0.73118 | 0.82822 | 0.84523 | -0.00062436 | 88.4749 | 84.2059 | 1.5063 | 0.73022 | 0.00081133 | 15.7669 | 13.4351
147120 | 40.8667 | 1799.568 | 90.1052 | 24.9972 | 39.9665 | 186.7569 | 39.9018 | 90.0669 | 95.1897 | 95.8287 | 99.05 | 109.1048 | 76.9759 | 19.6656 | 579.0367 | 393.05 | 103.0271 | 104.0152 | 103.163 | 0.73056 | 0.82822 | 0.84523 | -0.00062436 | 88.4676 | 84.3268 | 1.4986 | 0.72961 | 0.00081251 | 15.8646 | 13.5309
147150 | 40.875 | 1799.712 | 90.156 | 24.977 | 40.0128 | 186.7035 | 39.8747 | 90.0654 | 95.2295 | 95.8415 | 99.05 | 114.5543 | 77.2974 | 19.6571 | 574.8433 | 393.05 | 103.0063 | 104.0137 | 103.0907 | 0.72968 | 0.82822 | 0.84523 | -0.00062436 | 88.4681 | 84.5303 | 1.4675 | 0.72872 | 0.00081447 | 16.0052 | 13.6686
147180 | 40.8833 | 1799.906 | 90.0841 | 24.9496 | 40.009 | 186.6877 | 39.8973 | 90.0586 | 95.1939 | 95.8348 | 99.05 | 106.6392 | 75.5383 | 19.7324 | 567.4855 | 393.05 | 103.1612 | 104.0401 | 103.1178 | 0.73087 | 0.82822 | 0.84523 | -0.00062436 | 88.4744 | 84.3367 | 1.5073 | 0.72992 | 0.00081259 | 15.8156 | 13.4828
147210 | 40.8917 | 1799.865 | 90.1018 | 24.9187 | 40.011 | 186.606 | 39.9972 | 90.0714 | 95.1907 | 95.8332 | 99.05 | 112.7629 | 76.8689 | 19.7324 | 567.9479 | 393.05 | 103.1048 | 104.0271 | 103.0501 | 0.73085 | 0.82822 | 0.84523 | -0.00062436 | 88.4584 | 84.2176 | 1.5143 | 0.72989 | 0.00081148 | 15.8198 | 13.4869
147240 | 40.9 | 1800.054 | 90.0718 | 24.9255 | 40.0161 | 186.6517 | 40.0694 | 90.0405 | 95.204 | 95.8382 | 99.05 | 121.8562 | 77.6856 | 19.7324 | 568.1096 | 393.3936 | 102.8942 | 104.0005 | 103.1443 | 0.73086 | 0.82822 | 0.84523 | -0.00062436 | 88.4561 | 84.2932 | 1.5133 | 0.7299 | 0.00081221 | 15.8184 | 13.4856
147270 | 40.9083 | 1800.415 | 90.0552 | 24.9341 | 40.0283 | 186.7594 | 40.1007 | 90.0059 | 95.2209 | 95.8314 | 99.05 | 111.4305 | 79.7489 | 19.7324 | 576.8391 | 393.05 | 103.1912 | 104.0366 | 103.1226 | 0.73087 | 0.82822 | 0.84523 | -0.00062436 | 88.458 | 84.3609 | 1.5032 | 0.72991 | 0.00081286 | 15.8173 | 13.4845
147300 | 40.9167 | 1799.854 | 90.0585 | 24.9362 | 40.0624 | 186.7689 | 40.0973 | 90.023 | 95.2039 | 95.8377 | 99.05 | 111.6984 | 78.7619 | 19.6767 | 577.6798 | 393.7373 | 102.9049 | 104.0373 | 103.1653 | 0.7308 | 0.82822 | 0.84523 | -0.00062436 | 88.4397 | 84.4198 | 1.4956 | 0.72983 | 0.00081347 | 15.8299 | 13.4969
147330 | 40.925 | 1800.126 | 90.0626 | 24.9735 | 40.0873 | 186.708 | 40.1346 | 89.9992 | 95.1702 | 95.8358 | 99.05 | 110.0818 | 77.4024 | 19.7308 | 577.9377 | 393.3936 | 103.1485 | 104.0334 | 103.0437 | 0.73118 | 0.82822 | 0.84523 | -0.00062436 | 88.4327 | 84.2901 | 1.5078 | 0.7302 | 0.00081224 | 15.7704 | 13.4386
147360 | 40.9333 | 1800.281 | 90.0414 | 24.9542 | 40.0635 | 186.6335 | 40.1336 | 89.9763 | 95.1879 | 95.8373 | 99.05 | 112.495 | 75.7089 | 19.6028 | 572.7018 | 393.3936 | 103.0298 | 104.0365 | 103.1245 | 0.73086 | 0.82822 | 0.84523 | -0.00062436 | 88.4146 | 84.1857 | 1.5062 | 0.72987 | 0.00081127 | 15.8225 | 13.4896
147390 | 40.9417 | 1799.897 | 90.0305 | 24.9697 | 40.0917 | 186.5497 | 40.1063 | 90.0049 | 95.2096 | 95.8201 | 99.05 | 112.1582 | 79.4607 | 19.8551 | 567.9192 | 393.3936 | 102.956 | 104.0514 | 103.004 | 0.73056 | 0.82822 | 0.84523 | -0.00062436 | 88.4169 | 84.2305 | 1.5096 | 0.72957 | 0.0008117 | 15.8709 | 13.5371
147420 | 40.95 | 1800.492 | 90.0001 | 24.9554 | 40.0661 | 186.3388 | 40.0094 | 89.9775 | 95.147 | 95.8182 | 99.05 | 112.099 | 77.1833 | 19.7785 | 568.4518 | 392.7063 | 102.9869 | 104.0433 | 102.8805 | 0.72994 | 0.82822 | 0.84523 | -0.00062436 | 88.4021 | 84.0883 | 1.5094 | 0.72894 | 0.00081036 | 15.9702 | 13.6344
147450 | 40.9583 | 1799.869 | 89.9953 | 24.9182 | 40.0558 | 186.5478 | 39.9726 | 89.9731 | 95.1234 | 95.8215 | 99.05 | 108.5082 | 72.1303 | 19.7324 | 576.6645 | 393.05 | 103.0534 | 104.0153 | 102.8806 | 0.73056 | 0.82822 | 0.84523 | -0.00062436 | 88.4024 | 84.0571 | 1.5106 | 0.72956 | 0.00081006 | 15.8721 | 13.5382
147480 | 40.9667 | 1799.827 | 89.9718 | 24.9203 | 40.0496 | 186.606 | 39.9374 | 89.9785 | 95.1361 | 95.8194 | 99.05 | 123.1068 | 75.7298 | 19.6844 | 581.176 | 393.05 | 103.0872 | 104.0297 | 102.9681 | 0.72987 | 0.82822 | 0.84523 | -0.00062436 | 88.3906 | 84.1871 | 1.3244 | 0.72886 | 0.00081134 | 15.9832 | 13.6471
147510 | 40.975 | 1800.117 | 89.9778 | 24.8872 | 40.0059 | 186.7328 | 39.8462 | 89.9862 | 95.1696 | 95.8172 | 99.05 | 119.8496 | 78.364 | 19.7324 | 576.0104 | 393.05 | 103.0184 | 104.018 | 103.0412 | 0.73093 | 0.82822 | 0.84523 | -0.00062436 | 88.3844 | 84.1582 | 1.5041 | 0.72992 | 0.00081107 | 15.8149 | 13.4822
147540 | 40.9833 | 1800.222 | 89.9671 | 24.9052 | 40.0103 | 186.7598 | 39.8562 | 89.963 | 95.1551 | 95.829 | 99.05 | 108.5067 | 77.0923 | 19.7321 | 570.0437 | 393.05 | 103.1108 | 104.0222 | 102.9552 | 0.73056 | 0.82822 | 0.84523 | -0.00062436 | 88.3893 | 83.9958 | 1.4991 | 0.72955 | 0.0008095 | 15.8735 | 13.5395
147570 | 40.9917 | 1800.109 | 89.9669 | 24.9101 | 39.9606 | 186.6476 | 39.8338 | 89.948 | 95.1181 | 95.8362 | 99.05 | 119.0615 | 77.4781 | 19.7324 | 566.2476 | 393.05 | 103.17 | 104.0083 | 103.1043 | 0.73044 | 0.82822 | 0.84523 | -0.00062436 | 88.3785 | 84.1918 | 1.5035 | 0.72942 | 0.00081141 | 15.8938 | 13.5595
147600 | 41 | 1800.801 | 89.9438 | 24.8669 | 39.9741 | 186.6874 | 39.8971 | 89.9524 | 95.1399 | 95.8343 | 99.05 | 106.4225 | 75.6607 | 19.7324 | 569.1506 | 393.05 | 102.9246 | 104.0385 | 103.1178 | 0.73085 | 0.82822 | 0.84523 | -0.00062436 | 88.3938 | 84.2238 | 1.4981 | 0.72984 | 0.00081168 | 15.8269 | 13.494
147630 | 41.0083 | 1800.153 | 89.9383 | 24.908 | 39.9736 | 186.7419 | 39.9522 | 89.9452 | 95.146 | 95.8327 | 99.05 | 109.0801 | 78.6521 | 19.7324 | 567.1295 | 393.05 | 103.1544 | 104.0177 | 103.1175 | 0.73056 | 0.82822 | 0.84523 | -0.00062436 | 88.3866 | 84.3041 | 1.5021 | 0.72955 | 0.00081247 | 15.8739 | 13.54
147660 | 41.0167 | 1800.092 | 89.9274 | 24.9333 | 39.9723 | 186.8677 | 40.0264 | 89.9634 | 95.1825 | 95.839 | 99.05 | 111.1039 | 78.5553 | 19.7324 | 578.7668 | 393.3936 | 102.9771 | 104.0192 | 103.1924 | 0.73079 | 0.82822 | 0.84523 | -0.00062436 | 88.3898 | 84.2337 | 1.5122 | 0.72979 | 0.00081179 | 15.8358 | 13.5027
147690 | 41.025 | 1800.422 | 89.9291 | 24.9639 | 39.9729 | 186.799 | 40.0923 | 89.9743 | 95.1321 | 95.827 | 99.0538 | 123.6574 | 75.1581 | 19.7324 | 577.334 | 393.3936 | 102.9982 | 104.03 | 103.0794 | 0.73056 | 0.82822 | 0.84523 | -0.00062436 | 88.3947 | 84.1932 | 1.514 | 0.72956 | 0.00081139 | 15.8728 | 13.5389
147720 | 41.0333 | 1799.575 | 89.9557 | 25.0171 | 39.9833 | 186.8753 | 40.0954 | 89.972 | 95.1499 | 95.8383 | 99.05 | 111.6871 | 78.1722 | 19.6767 | 577.3441 | 393.3936 | 103.1979 | 104.0212 | 103.1517 | 0.73021 | 0.82822 | 0.84523 | -0.00062436 | 88.3944 | 84.4469 | 1.5144 | 0.72921 | 0.00081383 | 15.9277 | 13.5927
147750 | 41.0417 | 1799.902 | 89.9497 | 25.0271 | 39.9767 | 186.7662 | 40.1472 | 89.9753 | 95.157 | 95.8443 | 99.069 | 106.9075 | 76.238 | 19.5473 | 570.4825 | 393.3936 | 103.1077 | 104.0445 | 103.0894 | 0.73062 | 0.82822 | 0.84523 | -0.00062436 | 88.3984 | 84.2135 | 1.5018 | 0.72962 | 0.00081158 | 15.8632 | 13.5295
147780 | 41.05 | 1800.186 | 89.9723 | 25.069 | 39.9971 | 186.6322 | 40.127 | 89.9765 | 95.1379 | 95.8478 | 99.0556 | 110.5602 | 79.8341 | 19.7324 | 567.1998 | 393.3936 | 103.0029 | 104.0592 | 103.1167 | 0.73057 | 0.82822 | 0.84523 | -0.00062436 | 88.4035 | 84.1775 | 1.4967 | 0.72957 | 0.00081122 | 15.8707 | 13.5368
147810 | 41.0583 | 1799.651 | 89.9426 | 25.0525 | 40.0003 | 186.6946 | 40.1535 | 90.0022 | 95.1553 | 95.8555 | 99.0799 | 106.1996 | 78.9831 | 19.7324 | 569.27 | 393.3936 | 102.8838 | 104.0645 | 103.1066 | 0.72876 | 0.82822 | 0.84523 | -0.00062436 | 88.4053 | 84.5242 | 1.5312 | 0.72776 | 0.00081455 | 16.1591 | 13.8195
147840 | 41.0667 | 1799.713 | 89.9717 | 25.0661 | 40.017 | 186.7184 | 40.0813 | 90.0031 | 95.1946 | 95.8567 | 99.0799 | 122.3404 | 78.0121 | 19.7324 | 564.8677 | 393.3936 | 103.0712 | 104.0625 | 103.1613 | 0.7309 | 0.82822 | 0.84523 | -0.00062436 | 88.4071 | 84.3261 | 1.4989 | 0.72991 | 0.00081264 | 15.8171 | 13.4843
147870 | 41.075 | 1799.577 | 89.9892 | 25.0246 | 40.0264 | 186.7573 | 39.9506 | 90.0183 | 95.1583 | 95.8518 | 99.08 | 117.0339 | 73.7488 | 19.7137 | 579.3097 | 393.3936 | 103.0106 | 104.0438 | 103.0815 | 0.73056 | 0.82822 | 0.84523 | -0.00062436 | 88.4282 | 84.2493 | 1.5036 | 0.72958 | 0.00081185 | 15.8696 | 13.5358
147900 | 41.0833 | 1800.765 | 90.0205 | 24.9923 | 40.0315 | 186.6607 | 39.9659 | 90.0298 | 95.2232 | 95.8505 | 99.08 | 110.9124 | 74.9243 | 19.7323 | 578.9249 | 393.3936 | 102.7578 | 104.0431 | 103.1266 | 0.73009 | 0.82822 | 0.84523 | -0.00062436 | 88.4376 | 84.3417 | 1.5159 | 0.72911 | 0.00081272 | 15.9432 | 13.6079
147930 | 41.0917 | 1799.53 | 90.0545 | 24.9997 | 40.029 | 186.8055 | 39.9123 | 90.0266 | 95.1906 | 95.8574 | 99.08 | 122.3332 | 79.2269 | 19.6296 | 581.5803 | 393.3936 | 102.8399 | 104.0476 | 103.2088 | 0.73093 | 0.82822 | 0.84523 | -0.00062436 | 88.4334 | 84.3189 | 1.5005 | 0.72995 | 0.00081251 | 15.8099 | 13.4772
147960 | 41.1 | 1800.624 | 90.0051 | 24.9918 | 40.0344 | 186.7406 | 39.8743 | 90.038 | 95.1696 | 95.8615 | 99.08 | 117.0259 | 75.2373 | 19.7318 | 572.9955 | 393.3936 | 102.9037 | 104.0579 | 103.1268 | 0.73025 | 0.82822 | 0.84523 | -0.00062436 | 88.4269 | 84.2985 | 1.5 | 0.72926 | 0.00081233 | 15.9194 | 13.5845
147990 | 41.1083 | 1799.622 | 89.9955 | 24.9914 | 40.0079 | 186.6483 | 39.9057 | 89.9989 | 95.1748 | 95.8707 | 99.08 | 108.0841 | 76.2606 | 19.7053 | 563.7925 | 393.05 | 103.0185 | 104.0516 | 103.1611 | 0.72875 | 0.82822 | 0.84523 | -0.00062436 | 88.4063 | 84.3145 | 1.5046 | 0.72775 | 0.00081253 | 16.1602 | 13.8205
148020 | 41.1167 | 1800.171 | 90.0028 | 25.0257 | 39.9928 | 186.6126 | 39.9222 | 90.0068 | 95.1941 | 95.8548 | 99.08 | 106.9849 | 75.0669 | 19.7324 | 563.8382 | 393.3936 | 102.8256 | 104.0685 | 103.1004 | 0.73062 | 0.82822 | 0.84523 | -0.00062436 | 88.4242 | 84.3007 | 1.5029 | 0.72963 | 0.00081236 | 15.8605 | 13.5268
148050 | 41.125 | 1800.413 | 89.9994 | 25.029 | 40.0171 | 186.6196 | 39.9403 | 90.0026 | 95.1872 | 95.8613 | 99.08 | 116.3929 | 78.783 | 19.7324 | 563.9104 | 393.3936 | 102.9882 | 104.0576 | 103.129 | 0.73025 | 0.82822 | 0.84523 | -0.00062436 | 88.4174 | 84.26 | 1.5001 | 0.72926 | 0.00081198 | 15.9203 | 13.5854
148080 | 41.1333 | 1800.819 | 90.0171 | 25.0472 | 40.0086 | 186.7229 | 40.0025 | 90.0074 | 95.1753 | 95.8671 | 99.08 | 106.3967 | 74.8067 | 19.7324 | 572.7498 | 393.05 | 103.0606 | 104.0388 | 103.1063 | 0.72977 | 0.82822 | 0.84523 | -0.00062436 | 88.4112 | 84.2151 | 1.5014 | 0.72877 | 0.00081156 | 15.9973 | 13.6609
148110 | 41.1417 | 1799.527 | 90.0036 | 25.0587 | 39.9976 | 186.7537 | 40.0348 | 89.9877 | 95.1585 | 95.8646 | 99.08 | 125.4408 | 73.9295 | 19.658 | 583.9183 | 393.3936 | 102.9796 | 104.0464 | 103.1478 | 0.73085 | 0.82822 | 0.84523 | -0.00062436 | 88.4192 | 84.2182 | 1.5011 | 0.72986 | 0.00081157 | 15.8239 | 13.491
148140 | 41.15 | 1800.198 | 90.0371 | 25.0602 | 40.0083 | 186.854 | 40.0514 | 90.0185 | 95.1989 | 95.8659 | 99.08 | 102.3351 | 79.2369 | 19.7324 | 583.2777 | 393.3936 | 102.9753 | 104.0426 | 103.0192 | 0.73055 | 0.82822 | 0.84523 | -0.00062436 | 88.4206 | 84.1989 | 1.4995 | 0.72957 | 0.00081139 | 15.871 | 13.5372
148170 | 41.1583 | 1799.933 | 90.0024 | 25.031 | 40.0447 | 186.8398 | 40.1052 | 90.0214 | 95.1697 | 95.8663 | 99.08 | 116.4429 | 78.2176 | 19.7324 | 579.5035 | 393.3936 | 103.1253 | 104.0416 | 103.141 | 0.73082 | 0.82822 | 0.84523 | -0.00062436 | 88.4099 | 84.1952 | 1.4753 | 0.72982 | 0.00081137 | 15.8302 | 13.4971
148200 | 41.1667 | 1800.373 | 90.0045 | 25.0247 | 40.0043 | 186.8148 | 40.1197 | 90.0053 | 95.1734 | 95.8645 | 99.08 | 111.045 | 76.0136 | 19.7324 | 568.7224 | 393.3936 | 103.2255 | 104.068 | 103.1767 | 0.73087 | 0.82822 | 0.84523 | -0.00062436 | 88.4051 | 84.288 | 1.4916 | 0.72987 | 0.00081228 | 15.8224 | 13.4895
148230 | 41.175 | 1800.301 | 90.0192 | 24.9731 | 40.0406 | 186.8673 | 40.138 | 90.0037 | 95.1693 | 95.8626 | 99.08 | 120.9455 | 75.2819 | 19.7324 | 565.7037 | 393.7373 | 103.0849 | 104.0656 | 103.1613 | 0.73087 | 0.82822 | 0.84523 | -0.00062436 | 88.4122 | 84.2683 | 1.5024 | 0.72988 | 0.00081207 | 15.8217 | 13.4888
148260 | 41.1833 | 1800.113 | 90.0139 | 24.9783 | 40.0305 | 186.7379 | 40.1184 | 90.0322 | 95.1882 | 95.8595 | 99.08 | 127.9708 | 76.6488 | 19.7324 | 565.1942 | 393.3936 | 103.0318 | 104.0745 | 103.1817 | 0.73056 | 0.82822 | 0.84523 | -0.00062436 | 88.3997 | 84.2185 | 1.5082 | 0.72956 | 0.00081162 | 15.8716 | 13.5377
148290 | 41.1917 | 1799.778 | 90.0373 | 24.9703 | 40.0266 | 186.7057 | 40.0728 | 90.0055 | 95.1581 | 95.8468 | 99.08 | 96.7917 | 77.0313 | 19.7324 | 573.8386 | 393.3936 | 102.8564 | 104.0505 | 103.1004 | 0.73056 | 0.82822 | 0.84523 | -0.00062436 | 88.4444 | 84.1934 | 1.5064 | 0.72959 | 0.00081128 | 15.868 | 13.5342
148320 | 41.2 | 1800.179 | 90.023 | 24.9707 | 40.035 | 186.7205 | 39.9978 | 89.9719 | 95.1707 | 95.855 | 99.08 | 132.5085 | 77.1552 | 19.7324 | 584.2831 | 393.3936 | 103.0417 | 104.0453 | 103.141 | 0.72951 | 0.82822 | 0.84523 | -0.00062436 | 88.4258 | 84.3139 | 1.4995 | 0.72853 | 0.00081248 | 16.0361 | 13.6989
148350 | 41.2083 | 1800.205 | 90.0164 | 24.9728 | 40.0431 | 186.6439 | 39.9423 | 89.9846 | 95.1536 | 95.85 | 99.08 | 107.667 | 78.3672 | 19.7002 | 588.2196 | 393.3936 | 102.8718 | 104.0207 | 103.1142 | 0.73024 | 0.82822 | 0.84523 | -0.00062436 | 88.4095 | 84.2141 | 1.499 | 0.72925 | 0.00081156 | 15.9222 | 13.5873
148380 | 41.2167 | 1800.278 | 90.0157 | 25.0014 | 40.0163 | 186.845 | 39.9403 | 89.9952 | 95.1676 | 95.8591 | 99.08 | 117.422 | 77.7265 | 19.7311 | 574.647 | 393.3936 | 102.9862 | 104.0565 | 103.1808 | 0.73025 | 0.82822 | 0.84523 | -0.00062436 | 88.4027 | 84.2581 | 1.5138 | 0.72925 | 0.000812 | 15.9218 | 13.5869
148410 | 41.225 | 1799.982 | 90.0363 | 25.0334 | 40.0244 | 186.7992 | 39.8879 | 89.9675 | 95.1654 | 95.8619 | 99.08 | 106.5775 | 76.1713 | 19.7194 | 573.8127 | 393.05 | 103.0537 | 104.0526 | 103.073 | 0.72994 | 0.82822 | 0.84523 | -0.00062436 | 88.3915 | 84.2176 | 1.5152 | 0.72894 | 0.00081163 | 15.9712 | 13.6353
148440 | 41.2333 | 1800.077 | 89.9963 | 25.0183 | 39.9937 | 186.7393 | 39.8814 | 89.9666 | 95.1821 | 95.8698 | 99.08 | 126.8802 | 76.2897 | 19.7324 | 565.079 | 393.05 | 103.142 | 104.0558 | 103.1614 | 0.73093 | 0.82822 | 0.84523 | -0.00062436 | 88.4068 | 84.0079 | 1.507 | 0.72993 | 0.00080958 | 15.813 | 13.4803
148470 | 41.2417 | 1800.048 | 89.9869 | 25.034 | 40.0085 | 186.642 | 39.8498 | 90.0183 | 95.1562 | 95.8617 | 99.08 | 120.4978 | 79.4771 | 19.7324 | 566.4866 | 393.3936 | 103.0098 | 104.0603 | 103.1125 | 0.73028 | 0.82822 | 0.84523 | -0.00062436 | 88.4088 | 84.2129 | 1.5098 | 0.72928 | 0.00081155 | 15.9163 | 13.5815
148500 | 41.25 | 1799.775 | 89.9826 | 25.0179 | 40.0103 | 186.6011 | 39.8768 | 89.9719 | 95.1229 | 95.8615 | 99.08 | 98.6571 | 78.1923 | 19.7324 | 567.6474 | 393.3936 | 102.9228 | 104.0347 | 103.1568 | 0.72987 | 0.82822 | 0.84523 | -0.00062436 | 88.3964 | 84.3402 | 1.5228 | 0.72887 | 0.0008128 | 15.9827 | 13.6466
148530 | 41.2583 | 1800.03 | 89.9755 | 24.9788 | 40.0152 | 186.6863 | 39.9721 | 89.9877 | 95.1606 | 95.8675 | 99.08 | 113.3829 | 75.8453 | 19.7319 | 583.2501 | 393.3936 | 103.2688 | 104.0234 | 103.1616 | 0.73087 | 0.82822 | 0.84523 | -0.00062436 | 88.3925 | 84.1157 | 1.5167 | 0.72987 | 0.00081065 | 15.8236 | 13.4907
148560 | 41.2667 | 1799.945 | 89.9943 | 24.9609 | 40.0083 | 186.6245 | 40.0233 | 89.9834 | 95.1577 | 95.8741 | 99.08 | 116.6024 | 79.1517 | 19.7324 | 581.9904 | 393.3936 | 102.9241 | 104.0318 | 103.1071 | 0.73056 | 0.82822 | 0.84523 | -0.00062436 | 88.3927 | 84.1181 | 1.5037 | 0.72955 | 0.00081067 | 15.8732 | 13.5393
148590 | 41.275 | 1799.964 | 89.99 | 24.9211 | 40.0122 | 186.6227 | 40.0481 | 89.9995 | 95.1134 | 95.8626 | 99.08 | 117.9465 | 76.7645 | 19.732 | 579.4185 | 393.3936 | 102.9327 | 104.0498 | 103.1433 | 0.7306 | 0.82822 | 0.84523 | -0.00062436 | 88.3923 | 84.1085 | 1.5065 | 0.72959 | 0.00081058 | 15.8671 | 13.5333
148620 | 41.2833 | 1799.573 | 89.9883 | 24.9113 | 39.9816 | 186.683 | 40.0856 | 89.9691 | 95.1396 | 95.8651 | 99.08 | 115.535 | 74.4481 | 19.7315 | 570.8853 | 393.05 | 103.0089 | 104.0466 | 103.1004 | 0.73025 | 0.82822 | 0.84523 | -0.00062436 | 88.3847 | 84.2443 | 1.5035 | 0.72924 | 0.0008119 | 15.9235 | 13.5885
148650 | 41.2917 | 1800.023 | 90.0129 | 24.9155 | 39.9672 | 186.5991 | 40.0881 | 90.0029 | 95.167 | 95.8671 | 99.08 | 112.821 | 78.0973 | 19.7272 | 561.6711 | 393.3936 | 103.028 | 104.0487 | 103.1883 | 0.73025 | 0.82822 | 0.84523 | -0.00062436 | 88.402 | 84.2627 | 1.509 | 0.72926 | 0.00081204 | 15.9204 | 13.5856
148680 | 41.3 | 1800.32 | 90.0355 | 24.9336 | 39.9301 | 186.6323 | 40.0939 | 89.9681 | 95.1507 | 95.8532 | 99.08 | 110.6471 | 79.2928 | 19.7324 | 571.2675 | 393.05 | 103.0301 | 104.0629 | 103.1133 | 0.72962 | 0.82822 | 0.84523 | -0.00062436 | 88.4039 | 84.343 | 1.5 | 0.72863 | 0.00081281 | 16.0208 | 13.6839
148710 | 41.3083 | 1800.555 | 90.0629 | 24.9672 | 39.9337 | 186.594 | 40.1279 | 90.0084 | 95.1345 | 95.8425 | 99.08 | 108.7938 | 74.7674 | 19.6896 | 579.9271 | 393.3936 | 103.0565 | 104.0495 | 103.1679 | 0.73087 | 0.82822 | 0.84523 | -0.00062436 | 88.4177 | 84.1899 | 1.5028 | 0.72988 | 0.0008113 | 15.8217 | 13.4888
148740 | 41.3167 | 1799.16 | 90.0682 | 24.9997 | 39.967 | 186.6958 | 40.1066 | 90.0344 | 95.167 | 95.8438 | 99.08 | 122.5036 | 75.2129 | 19.728 | 585.4779 | 393.3936 | 102.8863 | 104.0471 | 103.0938 | 0.73025 | 0.82822 | 0.84523 | -0.00062436 | 88.4232 | 84.3295 | 1.5032 | 0.72926 | 0.00081264 | 15.9198 | 13.5849
148770 | 41.325 | 1799.994 | 90.06 | 25.0365 | 39.9597 | 186.6522 | 40.0306 | 90.0368 | 95.1903 | 95.8495 | 99.08 | 110.1117 | 79.5172 | 19.693 | 580.1467 | 393.3936 | 102.8552 | 104.0332 | 103.1817 | 0.73051 | 0.82822 | 0.84523 | -0.00062436 | 88.4232 | 84.2346 | 1.5173 | 0.72952 | 0.00081172 | 15.8782 | 13.5442
148800 | 41.3333 | 1800.183 | 90.0774 | 25.0332 | 39.9867 | 186.635 | 39.9761 | 90.044 | 95.19 | 95.8641 | 99.08 | 119.9386 | 77.7286 | 19.4881 | 569.3387 | 393.3936 | 103.0614 | 104.0542 | 103.1559 | 0.73056 | 0.82822 | 0.84523 | -0.00062436 | 88.4165 | 84.3147 | 1.4974 | 0.72957 | 0.00081251 | 15.8703 | 13.5365
148830 | 41.3417 | 1799.941 | 90.0885 | 25.0271 | 39.9531 | 186.6546 | 39.9387 | 90.0163 | 95.2117 | 95.8709 | 99.08 | 112.9044 | 76.5645 | 19.7324 | 563.5681 | 393.05 | 103.0291 | 104.0641 | 103.1072 | 0.73027 | 0.82822 | 0.84523 | -0.00062436 | 88.4211 | 84.2637 | 1.5015 | 0.72928 | 0.00081201 | 15.9168 | 13.582
148860 | 41.35 | 1800.338 | 90.0501 | 24.9984 | 39.9607 | 186.5707 | 39.8875 | 90.0172 | 95.1831 | 95.8642 | 99.08 | 107.5732 | 78.4263 | 19.7324 | 563.5345 | 393.05 | 102.991 | 104.0324 | 103.1546 | 0.73025 | 0.82822 | 0.84523 | -0.00062436 | 88.4159 | 84.2283 | 1.511 | 0.72926 | 0.00081168 | 15.9198 | 13.585
148890 | 41.3583 | 1799.887 | 90.0659 | 24.9688 | 39.9465 | 186.6025 | 39.8781 | 90.0198 | 95.2087 | 95.8671 | 99.08 | 124.519 | 81.0612 | 19.7299 | 579.0297 | 393.05 | 103.0053 | 104.0399 | 103.1404 | 0.73043 | 0.82822 | 0.84523 | -0.00062436 | 88.4368 | 84.141 | 1.4914 | 0.72945 | 0.00081079 | 15.8896 | 13.5554
148920 | 41.3667 | 1799.693 | 90.0329 | 24.9479 | 39.9644 | 186.6134 | 39.9017 | 90.0267 | 95.1707 | 95.8736 | 99.08 | 114.8039 | 75.8867 | 19.6843 | 587.2392 | 393.3936 | 102.9841 | 104.031 | 103.1749 | 0.72714 | 0.82822 | 0.84523 | -0.00062436 | 88.4163 | 84.3239 | 1.4963 | 0.72615 | 0.0008126 | 16.417 | 14.0722
148950 | 41.375 | 1799.934 | 90.0289 | 24.9206 | 39.9848 | 186.6389 | 39.9062 | 90.0085 | 95.162 | 95.8675 | 99.08 | 111.974 | 77.2708 | 19.6928 | 579.0972 | 393.05 | 102.8505 | 104.0418 | 103.1143 | 0.73026 | 0.82822 | 0.84523 | -0.00062436 | 88.4138 | 84.2035 | 1.506 | 0.72927 | 0.00081144 | 15.9187 | 13.5839
148980 | 41.3833 | 1799.59 | 90.0165 | 24.925 | 40.001 | 186.5663 | 39.9459 | 89.992 | 95.188 | 95.8713 | 99.08 | 115.4642 | 74.0863 | 19.4146 | 571.5076 | 393.05 | 103.0724 | 104.0268 | 103.202 | 0.73056 | 0.82822 | 0.84523 | -0.00062436 | 88.403 | 84.1986 | 1.5048 | 0.72956 | 0.00081142 | 15.8722 | 13.5383
149010 | 41.3917 | 1800.284 | 90.0158 | 24.9413 | 40.006 | 186.4513 | 39.9637 | 90.0099 | 95.203 | 95.8722 | 99.08 | 117.7841 | 75.6244 | 19.7324 | 565.5439 | 393.05 | 103.0774 | 104.0486 | 103.1261 | 0.72951 | 0.82822 | 0.84523 | -0.00062436 | 88.3901 | 84.3173 | 1.5037 | 0.7285 | 0.00081259 | 16.0407 | 13.7034
149040 | 41.4 | 1800.127 | 90.0008 | 24.98 | 40.0075 | 186.5474 | 40.014 | 90.0154 | 95.175 | 95.8719 | 99.08 | 106.4398 | 75.9034 | 19.7324 | 565.5062 | 393.3936 | 103.0785 | 104.0708 | 103.1686 | 0.73019 | 0.82822 | 0.84523 | -0.00062436 | 88.4104 | 84.3097 | 1.5018 | 0.72919 | 0.00081248 | 15.9306 | 13.5955
149070 | 41.4083 | 1800.033 | 90.012 | 25.0051 | 40.0124 | 186.4589 | 40.0815 | 89.9937 | 95.1589 | 95.8713 | 99.08 | 119.0479 | 76.3823 | 19.6169 | 571.016 | 393.05 | 103.159 | 104.0183 | 103.0825 | 0.73009 | 0.82822 | 0.84523 | -0.00062436 | 88.3965 | 84.0892 | 1.4993 | 0.72909 | 0.00081038 | 15.9468 | 13.6114
149100 | 41.4167 | 1800.394 | 89.9764 | 25.0441 | 40.0628 | 186.4499 | 40.1092 | 90.0136 | 95.1711 | 95.8663 | 99.08 | 112.6405 | 75.7764 | 19.6897 | 582.3848 | 393.05 | 102.8931 | 104.0361 | 103.1275 | 0.72991 | 0.82822 | 0.84523 | -0.00062436 | 88.4064 | 84.2039 | 1.5038 | 0.72891 | 0.00081146 | 15.9753 | 13.6393
149130 | 41.425 | 1799.12 | 90.0026 | 25.0807 | 40.0765 | 186.5245 | 40.1225 | 89.9985 | 95.1646 | 95.8394 | 99.08 | 124.5452 | 75.6034 | 19.7294 | 588.4269 | 393.3936 | 103.1205 | 104.031 | 103.1243 | 0.73026 | 0.82822 | 0.84523 | -0.00062436 | 88.4059 | 84.2064 | 1.5094 | 0.72926 | 0.00081149 | 15.9192 | 13.5844
149160 | 41.4333 | 1799.592 | 90.0039 | 25.1035 | 40.0889 | 186.6712 | 40.127 | 90.0082 | 95.1638 | 95.8566 | 99.08 | 116.48 | 77.8029 | 19.3635 | 581.6977 | 393.3936 | 103.1656 | 104.0364 | 103.139 | 0.72995 | 0.82822 | 0.84523 | -0.00062436 | 88.4031 | 84.0673 | 1.4961 | 0.72896 | 0.00081016 | 15.9681 | 13.6322
149190 | 41.4417 | 1799.948 | 89.9838 | 25.0422 | 40.0653 | 186.6361 | 40.0636 | 90.0004 | 95.169 | 95.8555 | 99.08 | 117.554 | 74.4955 | 19.5634 | 567.5511 | 393.3936 | 103.1859 | 104.0566 | 103.1953 | 0.72993 | 0.82822 | 0.84523 | -0.00062436 | 88.3894 | 83.9074 | 1.5114 | 0.72893 | 0.00080865 | 15.9727 | 13.6367
149220 | 41.45 | 1800.319 | 89.9716 | 25.0745 | 40.0703 | 186.6059 | 40.0079 | 89.983 | 95.1565 | 95.8626 | 99.08 | 122.8212 | 77.0581 | 19.7324 | 562.7201 | 393.3936 | 103.3176 | 104.0456 | 103.0984 | 0.72943 | 0.82822 | 0.84523 | -0.00062436 | 88.3796 | 84.0971 | 1.5094 | 0.72842 | 0.0008105 | 16.0536 | 13.7161
149250 | 41.4583 | 1800.013 | 89.978 | 25.0207 | 40.0614 | 186.6714 | 39.9703 | 89.9982 | 95.1909 | 95.8736 | 99.08 | 110.5818 | 76.0719 | 19.7317 | 565.3449 | 393.3936 | 103.1497 | 104.0609 | 103.202 | 0.72687 | 0.82822 | 0.84523 | -0.00062436 | 88.39 | 84.0612 | 1.497 | 0.72587 | 0.00081013 | 16.4619 | 14.1162
149280 | 41.4667 | 1800.746 | 89.9896 | 25.0338 | 40.0331 | 186.3945 | 39.9531 | 89.9878 | 95.1663 | 95.8437 | 99.08 | 119.7951 | 77.1332 | 19.7596 | 565.4013 | 393.3936 | 102.9904 | 104.0766 | 103.1682 | 0.72965 | 0.82822 | 0.84523 | -0.00062436 | 88.4038 | 83.8014 | 1.4946 | 0.72865 | 0.00080759 | 16.0164 | 13.6797
149310 | 41.475 | 1799.733 | 89.9886 | 25.0114 | 40.0025 | 186.4861 | 39.8726 | 89.9988 | 95.1478 | 95.871 | 99.08 | 112.166 | 76.6192 | 19.7292 | 573.277 | 393.3936 | 103.0767 | 104.0306 | 103.1855 | 0.72969 | 0.82822 | 0.84523 | -0.00062436 | 88.3895 | 83.8451 | 1.4969 | 0.72868 | 0.00080805 | 16.0119 | 13.6752
149340 | 41.4833 | 1800.241 | 89.9389 | 24.9984 | 39.9981 | 186.6207 | 39.9092 | 89.9835 | 95.204 | 95.8635 | 99.08 | 113.0758 | 78.2932 | 19.7324 | 580.5093 | 393.3936 | 103.0059 | 104.0465 | 103.0719 | 0.72815 | 0.82822 | 0.84523 | -0.00062436 | 88.3859 | 83.9531 | 1.4953 | 0.72715 | 0.00080909 | 16.257 | 13.9154
149370 | 41.4917 | 1800.192 | 89.9248 | 25.0323 | 39.9618 | 186.5283 | 39.8737 | 89.9581 | 95.2042 | 95.8675 | 99.08 | 111.6183 | 76.1602 | 19.7242 | 577.2969 | 393.3936 | 102.9152 | 104.035 | 103.1614 | 0.73019 | 0.82822 | 0.84523 | -0.00062436 | 88.3813 | 83.7082 | 1.505 | 0.72917 | 0.00080674 | 15.9334 | 13.5982
149400 | 41.5 | 1799.68 | 89.9623 | 25.0403 | 39.9573 | 186.6328 | 39.9165 | 89.9768 | 95.1786 | 95.8527 | 99.08 | 109.8257 | 77.398 | 19.7266 | 578.6288 | 393.3936 | 103.059 | 104.0411 | 103.13 | 0.72965 | 0.82822 | 0.84523 | -0.00062436 | 88.3753 | 83.6991 | 1.5066 | 0.72864 | 0.00080667 | 16.019 | 13.6822
149430 | 41.5083 | 1799.236 | 89.9504 | 25.0431 | 39.9608 | 186.4721 | 39.902 | 89.9512 | 95.1567 | 95.8625 | 99.08 | 125.5223 | 76.5335 | 19.7307 | 570.1556 | 393.3936 | 103.2356 | 104.0278 | 103.1408 | 0.72872 | 0.82822 | 0.84523 | -0.00062436 | 88.3622 | 83.7011 | 1.5021 | 0.72769 | 0.00080672 | 16.1697 | 13.8298
149460 | 41.5167 | 1800.17 | 89.9586 | 25.0882 | 39.9221 | 186.5675 | 39.9584 | 89.9724 | 95.1578 | 95.8684 | 99.08 | 107.3133 | 78.8451 | 19.7229 | 567.2502 | 393.3936 | 103.1437 | 104.0217 | 103.1682 | 0.72993 | 0.82822 | 0.84523 | -0.00062436 | 88.3822 | 83.7984 | 1.4996 | 0.72892 | 0.00080761 | 15.9742 | 13.6382
149490 | 41.525 | 1799.852 | 89.9847 | 25.0298 | 39.9338 | 186.5319 | 40.0326 | 89.9888 | 95.1294 | 95.8665 | 99.08 | 114.7834 | 77.2682 | 19.7323 | 564.7839 | 393.3936 | 103.3358 | 104.0248 | 103.1027 | 0.72962 | 0.82822 | 0.84523 | -0.00062436 | 88.3902 | 83.8048 | 1.5015 | 0.72862 | 0.00080766 | 16.0224 | 13.6854
149520 | 41.5333 | 1800.042 | 89.9991 | 25.0531 | 39.9358 | 186.37 | 40.074 | 90.0178 | 95.1644 | 95.8543 | 99.08 | 109.7633 | 71.4936 | 19.7324 | 576.3211 | 393.3936 | 102.9606 | 103.9902 | 103.1546 | 0.72901 | 0.82822 | 0.84523 | -0.00062436 | 88.3963 | 83.915 | 1.4418 | 0.72801 | 0.0008087 | 16.1187 | 13.7798
149550 | 41.5417 | 1800.524 | 89.9827 | 25.0194 | 39.9205 | 186.3842 | 40.1065 | 89.9777 | 95.146 | 95.8417 | 99.08 | 109.1207 | 76.5847 | 19.6927 | 581.246 | 393.3936 | 103.0239 | 103.9865 | 103.1194 | 0.72975 | 0.82822 | 0.84523 | -0.00062436 | 88.4128 | 83.878 | 1.507 | 0.72876 | 0.00080831 | 15.9991 | 13.6627
149580 | 41.55 | 1800.824 | 89.9951 | 25.047 | 39.9474 | 186.494 | 40.1069 | 89.998 | 95.1869 | 95.8506 | 99.08 | 110.6735 | 79.4358 | 19.6256 | 581.3292 | 393.3936 | 103.1541 | 103.9932 | 103.236 | 0.72991 | 0.82822 | 0.84523 | -0.00062436 | 88.403 | 83.8638 | 1.4951 | 0.72891 | 0.0008082 | 15.9751 | 13.6392
149610 | 41.5583 | 1800.351 | 89.9795 | 24.9781 | 39.9775 | 186.4948 | 40.1324 | 90.0096 | 95.1667 | 95.853 | 99.08 | 114.0284 | 78.8625 | 19.7292 | 576.7202 | 393.3936 | 103.0702 | 103.9786 | 103.1072 | 0.72904 | 0.82822 | 0.84523 | -0.00062436 | 88.379 | 83.9256 | 1.5148 | 0.72802 | 0.00080884 | 16.1168 | 13.778
149640 | 41.5667 | 1799.904 | 89.9824 | 24.9943 | 39.9811 | 186.4545 | 40.1166 | 90.0104 | 95.1767 | 95.8655 | 99.08 | 114.751 | 76.3219 | 19.7246 | 575.4742 | 393.3936 | 102.9289 | 103.9948 | 103.0936 | 0.72988 | 0.82822 | 0.84523 | -0.00062436 | 88.4053 | 83.7689 | 1.506 | 0.72889 | 0.00080727 | 15.9789 | 13.6429
149670 | 41.575 | 1799.845 | 89.9906 | 25.0275 | 40.0035 | 186.5643 | 40.0371 | 90.0234 | 95.1751 | 95.865 | 99.08 | 111.1083 | 79.1443 | 19.7324 | 568.2791 | 393.3936 | 102.9417 | 104.001 | 103.026 | 0.72961 | 0.82822 | 0.84523 | -0.00062436 | 88.3993 | 83.7579 | 1.5113 | 0.72861 | 0.00080718 | 16.0231 | 13.6862
149700 | 41.5833 | 1799.76 | 90.024 | 25.0453 | 40.0005 | 186.5147 | 39.9853 | 90.0067 | 95.1576 | 95.8592 | 99.08 | 124.1231 | 74.4952 | 19.7324 | 566.1891 | 393.3936 | 103.0896 | 103.9987 | 102.9788 | 0.72993 | 0.82822 | 0.84523 | -0.00062436 | 88.4062 | 83.707 | 1.5006 | 0.72893 | 0.00080668 | 15.9719 | 13.636
149730 | 41.5917 | 1799.845 | 90.0052 | 25.078 | 40.007 | 186.3973 | 39.9485 | 90.0082 | 95.1686 | 95.858 | 99.08 | 113.2542 | 72.8353 | 19.7324 | 566.0165 | 393.05 | 103.1406 | 104.0047 | 102.8971 | 0.72931 | 0.82822 | 0.84523 | -0.00062436 | 88.3899 | 83.7863 | 1.4933 | 0.7283 | 0.00080748 | 16.0721 | 13.7342
149760 | 41.6 | 1799.981 | 90.0223 | 25.0555 | 40.0236 | 186.5007 | 39.938 | 90.0212 | 95.2044 | 95.8588 | 99.08 | 105.5384 | 78.5545 | 19.7324 | 573.3419 | 393.05 | 103.008 | 103.9925 | 102.924 | 0.72967 | 0.82822 | 0.84523 | -0.00062436 | 88.4221 | 83.7996 | 1.501 | 0.72869 | 0.00080753 | 16.0109 | 13.6742
149790 | 41.6083 | 1800.277 | 90.0244 | 25.1396 | 40.026 | 186.6134 | 39.9355 | 90.0005 | 95.1805 | 95.8384 | 99.08 | 118.032 | 75.7358 | 20.183 | 579.8975 | 393.05 | 102.9073 | 103.9984 | 102.9442 | 0.72957 | 0.82822 | 0.84523 | -0.00062436 | 88.4139 | 83.7446 | 1.494 | 0.72858 | 0.00080702 | 16.0283 | 13.6913
149820 | 41.6167 | 1800.491 | 90.0372 | 25.1213 | 40.042 | 186.5803 | 39.9158 | 90.0245 | 95.1787 | 95.8638 | 99.08 | 112.0324 | 76.0145 | 19.7246 | 580.1012 | 393.05 | 103.1212 | 103.9708 | 103.1001 | 0.72961 | 0.82822 | 0.84523 | -0.00062436 | 88.4153 | 83.8856 | 1.4986 | 0.72862 | 0.00080838 | 16.0218 | 13.6849
149850 | 41.625 | 1799.731 | 90.0281 | 25.1226 | 40.0055 | 186.7541 | 39.8598 | 89.9971 | 95.2079 | 95.8687 | 99.08 | 121.0235 | 77.8195 | 19.5027 | 579.2482 | 393.3936 | 103.1252 | 103.9802 | 103.1614 | 0.72718 | 0.82822 | 0.84523 | -0.00062436 | 88.3919 | 83.8881 | 1.4995 | 0.72618 | 0.00080845 | 16.4122 | 14.0675
149880 | 41.6333 | 1799.869 | 90.0447 | 25.0908 | 40.0004 | 186.6883 | 39.8969 | 90.0076 | 95.1907 | 95.8631 | 99.08 | 111.8121 | 76.7108 | 19.6641 | 573.0164 | 393.3936 | 103.2382 | 103.9962 | 103.1272 | 0.72963 | 0.82822 | 0.84523 | -0.00062436 | 88.3985 | 83.7657 | 1.4949 | 0.72863 | 0.00080726 | 16.0194 | 13.6825
149910 | 41.6417 | 1800.526 | 90.0577 | 25.0959 | 40.0352 | 186.6413 | 39.9298 | 90.0128 | 95.1907 | 95.8691 | 99.08 | 112.4277 | 78.2023 | 19.7317 | 569.4819 | 393.3936 | 103.0045 | 103.9817 | 103.2224 | 0.72933 | 0.82822 | 0.84523 | -0.00062436 | 88.3997 | 83.802 | 1.4925 | 0.72833 | 0.00080761 | 16.0681 | 13.7302
149940 | 41.65 | 1800.172 | 90.0442 | 25.0227 | 40.0044 | 186.6194 | 40.0016 | 89.9832 | 95.1509 | 95.8594 | 99.08 | 112.5924 | 75.6847 | 19.7324 | 566.8945 | 393.3936 | 103.1363 | 103.9823 | 103.0936 | 0.72917 | 0.82822 | 0.84523 | -0.00062436 | 88.4045 | 83.8703 | 1.4398 | 0.72818 | 0.00080825 | 16.0926 | 13.7543
149970 | 41.6583 | 1799.666 | 90.0874 | 24.9912 | 40.0128 | 186.6099 | 40.0972 | 90.0074 | 95.1941 | 95.8472 | 99.08 | 122.1506 | 74.9486 | 19.7324 | 571.2813 | 393.3936 | 102.7708 | 103.9924 | 103.1817 | 0.72993 | 0.82822 | 0.84523 | -0.00062436 | 88.4145 | 83.8872 | 1.4902 | 0.72894 | 0.0008084 | 15.9703 | 13.6344
150000 | 41.6667 | 1800.511 | 90.0221 | 25.0075 | 39.9768 | 186.515 | 40.0885 | 90.0006 | 95.1351 | 95.845 | 99.08 | 95.8245 | 75.6054 | 19.7324 | 579.965 | 393.3936 | 102.7587 | 103.984 | 103.1343 | 0.72962 | 0.82822 | 0.84523 | -0.00062436 | 88.4221 | 83.8302 | 1.4936 | 0.72864 | 0.00080783 | 16.0191 | 13.6823
150030 | 41.675 | 1800.221 | 90.058 | 24.9743 | 40.0036 | 186.5779 | 40.1098 | 89.996 | 95.1639 | 95.8486 | 99.08 | 121.9763 | 75.9425 | 19.469 | 582.8668 | 393.3936 | 102.8512 | 103.9871 | 103.123 | 0.72993 | 0.82822 | 0.84523 | -0.00062436 | 88.4036 | 83.7972 | 1.5034 | 0.72894 | 0.00080755 | 15.9715 | 13.6356
150060 | 41.6833 | 1799.868 | 90.0562 | 24.9895 | 40.0271 | 186.4941 | 40.1368 | 90.0334 | 95.2036 | 95.859 | 99.08 | 107.3958 | 75.418 | 19.7324 | 579.5364 | 393.3936 | 103.0051 | 103.9825 | 103.0043 | 0.72993 | 0.82822 | 0.84523 | -0.00062436 | 88.4092 | 83.8546 | 1.5003 | 0.72893 | 0.00080809 | 15.972 | 13.6361
150090 | 41.6917 | 1799.939 | 90.0207 | 24.9596 | 40.038 | 186.5122 | 40.1376 | 90.0284 | 95.1671 | 95.8652 | 99.08 | 117.1888 | 73.2381 | 19.7239 | 572.7303 | 393.3936 | 102.9037 | 103.9799 | 103.1474 | 0.72993 | 0.82822 | 0.84523 | -0.00062436 | 88.4114 | 83.7506 | 1.5077 | 0.72894 | 0.00080709 | 15.9705 | 13.6347
150120 | 41.7 | 1799.496 | 90.011 | 24.9425 | 40.0194 | 186.3647 | 40.091 | 89.9756 | 95.1596 | 95.8581 | 99.08 | 116.9281 | 76.6677 | 19.7325 | 567.3335 | 393.3936 | 102.9376 | 103.9791 | 103.2346 | 0.72971 | 0.82822 | 0.84523 | -0.00062436 | 88.3943 | 83.8377 | 1.4902 | 0.72871 | 0.00080796 | 16.0075 | 13.6709
150150 | 41.7083 | 1799.463 | 90.0001 | 25.0182 | 40.0391 | 186.416 | 39.965 | 89.9846 | 95.1529 | 95.8636 | 99.08 | 111.4628 | 78.3224 | 19.7324 | 564.7471 | 393.3936 | 102.9292 | 103.9762 | 103.1544 | 0.72931 | 0.82822 | 0.84523 | -0.00062436 | 88.4015 | 84.0189 | 1.4999 | 0.72831 | 0.00080969 | 16.071 | 13.7331
150180 | 41.7167 | 1800.034 | 90.0203 | 25.0512 | 40.0199 | 186.4745 | 39.9292 | 89.9761 | 95.1561 | 95.8601 | 99.08 | 113.8693 | 75.994 | 19.7324 | 574.3629 | 393.05 | 102.8872 | 103.9774 | 103.1821 | 0.72723 | 0.82822 | 0.84523 | -0.00062436 | 88.3817 | 84.0044 | 1.5106 | 0.72622 | 0.0008096 | 16.4059 | 14.0612
150210 | 41.725 | 1800.075 | 90.0186 | 25.0593 | 39.9957 | 186.6554 | 39.8692 | 90.0061 | 95.1518 | 95.8644 | 99.08 | 117.5377 | 76.2354 | 19.7324 | 580.3353 | 393.05 | 102.8211 | 103.9687 | 103.0848 | 0.72967 | 0.82822 | 0.84523 | -0.00062436 | 88.4014 | 83.9092 | 1.5035 | 0.72868 | 0.00080864 | 16.013 | 13.6762
150240 | 41.7333 | 1800.192 | 90.0209 | 25.048 | 39.9912 | 186.7443 | 39.8365 | 89.9786 | 95.1255 | 95.8605 | 99.08 | 100.202 | 77.01 | 19.7022 | 580.1363 | 393.05 | 103.0127 | 103.9709 | 103.1749 | 0.72958 | 0.82822 | 0.84523 | -0.00062436 | 88.3842 | 83.7131 | 1.4986 | 0.72857 | 0.00080679 | 16.03 | 13.6929
150270 | 41.7417 | 1800.048 | 89.9732 | 25.0148 | 39.9607 | 186.6258 | 39.8505 | 89.971 | 95.1519 | 95.8606 | 99.08 | 102.6997 | 76.8342 | 19.7321 | 576.5007 | 393.05 | 102.8836 | 103.9694 | 103.1139 | 0.72941 | 0.82822 | 0.84523 | -0.00062436 | 88.3881 | 83.7913 | 1.4928 | 0.7284 | 0.00080753 | 16.0568 | 13.7192
150300 | 41.75 | 1799.485 | 89.9824 | 24.9868 | 39.9689 | 186.5935 | 39.8469 | 89.9675 | 95.1339 | 95.8665 | 99.08 | 114.281 | 77.04 | 19.7324 | 567.3315 | 393.3936 | 102.9581 | 103.9808 | 103.1343 | 0.72993 | 0.82822 | 0.84523 | -0.00062436 | 88.394 | 83.7633 | 1.4985 | 0.72893 | 0.00080725 | 15.9722 | 13.6363
150330 | 41.7583 | 1800.249 | 89.9907 | 24.9846 | 40.0026 | 186.5278 | 39.9479 | 89.9881 | 95.1597 | 95.864 | 99.08 | 120.1873 | 72.3358 | 19.7324 | 569.5922 | 393.3936 | 102.9185 | 103.9835 | 103.0791 | 0.72962 | 0.82822 | 0.84523 | -0.00062436 | 88.3978 | 83.8188 | 1.5013 | 0.72862 | 0.00080777 | 16.0224 | 13.6854
150360 | 41.7667 | 1800.204 | 89.9429 | 24.9848 | 39.9732 | 186.5278 | 40.0033 | 89.9943 | 95.0928 | 95.8519 | 99.08 | 96.5464 | 76.54 | 19.7324 | 572.5507 | 393.05 | 102.821 | 103.963 | 103.1584 | 0.72993 | 0.82822 | 0.84523 | -0.00062436 | 88.3903 | 83.8328 | 1.5062 | 0.72892 | 0.00080792 | 15.9737 | 13.6378
150390 | 41.775 | 1799.42 | 89.9726 | 25.0077 | 39.986 | 186.7271 | 40.122 | 89.9809 | 95.1507 | 95.8475 | 99.08 | 110.9697 | 76.0098 | 19.7323 | 578.9714 | 393.05 | 103.062 | 103.9727 | 103.1045 | 0.7295 | 0.82822 | 0.84523 | -0.00062436 | 88.3991 | 83.8692 | 1.5039 | 0.7285 | 0.00080826 | 16.0409 | 13.7036
150420 | 41.7833 | 1800.104 | 89.9843 | 25.0414 | 39.9889 | 186.6789 | 40.1677 | 89.9832 | 95.1737 | 95.8449 | 99.08 | 106.3461 | 75.4989 | 19.631 | 582.1329 | 393.3936 | 102.9138 | 103.9864 | 103.1343 | 0.72934 | 0.82822 | 0.84523 | -0.00062436 | 88.4205 | 83.9 | 1.4935 | 0.72835 | 0.0008085 | 16.0644 | 13.7267
150450 | 41.7917 | 1800.34 | 90.0073 | 25.0208 | 40.007 | 186.5928 | 40.2097 | 90.0059 | 95.1743 | 95.8438 | 99.08 | 120.4991 | 73.1592 | 19.7194 | 581.8127 | 393.3936 | 102.9538 | 103.9711 | 103.1885 | 0.72948 | 0.82822 | 0.84523 | -0.00062436 | 88.4092 | 83.8752 | 1.4433 | 0.72848 | 0.00080829 | 16.0437 | 13.7063
150480 | 41.8 | 1800.284 | 90.0107 | 25.0686 | 40.0002 | 186.4514 | 40.1993 | 90.0369 | 95.1797 | 95.8381 | 99.08 | 116.9508 | 73.9478 | 19.7396 | 575.4069 | 393.3936 | 103.0509 | 103.991 | 103.1057 | 0.72935 | 0.82822 | 0.84523 | -0.00062436 | 88.4052 | 83.8238 | 1.5067 | 0.72835 | 0.0008078 | 16.0644 | 13.7267
150510 | 41.8083 | 1799.43 | 90.0066 | 25.0659 | 39.9993 | 186.454 | 40.151 | 90.0067 | 95.1677 | 95.8629 | 99.08 | 101.8606 | 79.0833 | 19.7264 | 568.6997 | 393.3936 | 102.7501 | 103.9974 | 103.1885 | 0.72758 | 0.82822 | 0.84523 | -0.00062436 | 88.3795 | 84.0249 | 1.4936 | 0.72657 | 0.0008098 | 16.349 | 14.0055
150540 | 41.8167 | 1799.413 | 90.0022 | 25.1003 | 40.0497 | 186.545 | 40.0701 | 90.0325 | 95.1773 | 95.8653 | 99.08 | 115.3359 | 78.6339 | 19.7324 | 564.2988 | 393.3936 | 102.9148 | 103.9752 | 103.0992 | 0.72931 | 0.82822 | 0.84523 | -0.00062436 | 88.4142 | 83.8223 | 1.4986 | 0.72832 | 0.00080777 | 16.0696 | 13.7318
150570 | 41.825 | 1799.92 | 90.014 | 25.0699 | 40.035 | 186.4845 | 39.9777 | 90.0308 | 95.182 | 95.8655 | 99.08 | 101.4476 | 76.1112 | 19.7324 | 564.9167 | 393.05 | 102.9949 | 103.9627 | 103.1411 | 0.72932 | 0.82822 | 0.84523 | -0.00062436 | 88.4244 | 83.7555 | 1.49 | 0.72834 | 0.0008071 | 16.0671 | 13.7293
150600 | 41.8333 | 1800.063 | 90.0252 | 25.0372 | 40.0516 | 186.5971 | 39.9443 | 90.0277 | 95.1935 | 95.8581 | 99.08 | 117.2691 | 76.5 | 19.7324 | 574.8666 | 393.05 | 102.9004 | 103.9829 | 103.0936 | 0.7273 | 0.82822 | 0.84523 | -0.00062436 | 88.4357 | 83.7987 | 1.4156 | 0.72632 | 0.0008075 | 16.389 | 14.0447
150630 | 41.8417 | 1799.87 | 90.0035 | 25.0075 | 40.0069 | 186.6136 | 39.862 | 90.0151 | 95.1815 | 95.8619 | 99.08 | 120.1747 | 76.5738 | 19.7324 | 583.3378 | 393.3936 | 102.9544 | 103.9743 | 103.1544 | 0.72961 | 0.82822 | 0.84523 | -0.00062436 | 88.4159 | 83.7251 | 1.4996 | 0.72862 | 0.00080683 | 16.0213 | 13.6844
150660 | 41.85 | 1800.01 | 89.9523 | 24.963 | 40.0434 | 186.5851 | 39.818 | 90.0116 | 95.1726 | 95.869 | 99.08 | 108.8211 | 71.7273 | 19.718 | 579.758 | 393.3936 | 102.9666 | 103.9688 | 103.1408 | 0.72931 | 0.82822 | 0.84523 | -0.00062436 | 88.4077 | 83.7823 | 1.5031 | 0.72832 | 0.0008074 | 16.0703 | 13.7324
150690 | 41.8583 | 1800.066 | 89.981 | 24.9944 | 40.0448 | 186.5173 | 39.8609 | 90.0037 | 95.188 | 95.8567 | 99.08 | 115.3735 | 73.8641 | 19.7319 | 570.9771 | 393.05 | 102.8201 | 103.9957 | 103.1682 | 0.72898 | 0.82822 | 0.84523 | -0.00062436 | 88.3982 | 83.8637 | 1.4599 | 0.72798 | 0.0008082 | 16.1235 | 13.7846
150720 | 41.8667 | 1799.604 | 89.9132 | 25.0074 | 40.0676 | 186.5939 | 39.8826 | 90 | 95.1133 | 95.8626 | 99.08 | 112.8032 | 75.6924 | 19.7324 | 565.9548 | 393.05 | 102.9738 | 103.9934 | 103.1032 | 0.72962 | 0.82822 | 0.84523 | -0.00062436 | 88.3731 | 83.7827 | 1.4974 | 0.72861 | 0.00080748 | 16.024 | 13.6871
150750 | 41.875 | 1799.907 | 89.9763 | 25.0415 | 40.031 | 186.6242 | 39.9245 | 89.9686 | 95.1823 | 95.8589 | 99.08 | 119.9959 | 76.8042 | 19.7324 | 565.3535 | 393.05 | 102.9862 | 103.9821 | 103.1207 | 0.72962 | 0.82822 | 0.84523 | -0.00062436 | 88.401 | 83.741 | 1.497 | 0.72862 | 0.00080702 | 16.0216 | 13.6848
150780 | 41.8833 | 1800.213 | 89.9891 | 25.0602 | 40.0345 | 186.6528 | 40.0119 | 89.9963 | 95.1743 | 95.8451 | 99.08 | 103.3511 | 77.7927 | 19.7324 | 573.7954 | 393.05 | 102.8567 | 103.9736 | 103.0801 | 0.72937 | 0.82822 | 0.84523 | -0.00062436 | 88.4119 | 83.5924 | 1.4976 | 0.72838 | 0.00080556 | 16.0606 | 13.723
150810 | 41.8917 | 1799.985 | 89.9718 | 25.0809 | 40.0155 | 186.6783 | 40.0716 | 89.9903 | 95.1865 | 95.8469 | 99.08 | 119.6462 | 78.4178 | 19.732 | 584.3149 | 393.05 | 102.9045 | 103.9679 | 102.968 | 0.72929 | 0.82822 | 0.84523 | -0.00062436 | 88.4085 | 83.6832 | 1.5022 | 0.72829 | 0.00080644 | 16.0741 | 13.7362
150840 | 41.9 | 1800.178 | 89.9839 | 25.1298 | 40.0243 | 186.5111 | 40.1312 | 90.0293 | 95.1703 | 95.8401 | 99.08 | 110.6704 | 77.0283 | 19.7324 | 579.5819 | 393.05 | 102.9128 | 103.9773 | 102.9111 | 0.72867 | 0.82822 | 0.84523 | -0.00062436 | 88.3871 | 83.8013 | 1.3013 | 0.72767 | 0.00080763 | 16.1741 | 13.8341
150870 | 41.9083 | 1799.755 | 90.0015 | 25.122 | 40.05 | 186.4995 | 40.1613 | 90.0102 | 95.1809 | 95.8431 | 99.08 | 111.5415 | 74.928 | 19.7324 | 577.0223 | 393.05 | 102.9721 | 103.9743 | 102.9242 | 0.72962 | 0.82822 | 0.84523 | -0.00062436 | 88.3942 | 83.6953 | 1.4951 | 0.72862 | 0.00080659 | 16.0219 | 13.685
150900 | 41.9167 | 1800.397 | 90.0149 | 25.1399 | 40.049 | 186.5532 | 40.174 | 90.041 | 95.2156 | 95.8541 | 99.08 | 119.9969 | 75.9984 | 19.696 | 571.1052 | 393.3936 | 102.9036 | 103.989 | 103.0523 | 0.72931 | 0.82822 | 0.84523 | -0.00062436 | 88.4119 | 83.7958 | 1.5044 | 0.72832 | 0.00080752 | 16.0694 | 13.7315
150930 | 41.925 | 1800.117 | 90.0212 | 25.0929 | 40.008 | 186.4094 | 40.1207 | 90.0202 | 95.1831 | 95.8537 | 99.08 | 105.5664 | 75.1734 | 19.7324 | 563.1956 | 393.3936 | 102.9103 | 103.9934 | 102.9783 | 0.72655 | 0.82822 | 0.84523 | -0.00062436 | 88.3907 | 83.9807 | 1.4999 | 0.72555 | 0.00080935 | 16.514 | 14.1672
150960 | 41.9333 | 1800.438 | 90.0167 | 25.1075 | 40.0079 | 186.5208 | 40.0596 | 90.0031 | 95.1569 | 95.8672 | 99.08 | 127.6993 | 76.6859 | 19.7322 | 569.6165 | 393.3936 | 102.7313 | 103.977 | 103.1003 | 0.72975 | 0.82822 | 0.84523 | -0.00062436 | 88.436 | 83.828 | 1.5009 | 0.72878 | 0.00080778 | 15.9968 | 13.6604
150990 | 41.9417 | 1800.192 | 90.0748 | 25.0769 | 40.0149 | 186.6688 | 39.9681 | 90.0274 | 95.1728 | 95.866 | 99.08 | 108.0827 | 76.9451 | 19.7324 | 574.1122 | 393.3936 | 102.8968 | 103.9784 | 103.1749 | 0.72944 | 0.82822 | 0.84523 | -0.00062436 | 88.4397 | 83.8731 | 1.4872 | 0.72847 | 0.0008082 | 16.0458 | 13.7084
151020 | 41.95 | 1799.804 | 90.0322 | 25.0975 | 40.021 | 186.7155 | 39.9528 | 90.0333 | 95.1816 | 95.8629 | 99.08 | 116.637 | 74.729 | 19.7323 | 578.7975 | 393.3936 | 102.7307 | 103.9942 | 103.1004 | 0.72977 | 0.82822 | 0.84523 | -0.00062436 | 88.4212 | 83.7507 | 1.5465 | 0.72879 | 0.00080706 | 15.9949 | 13.6586
151050 | 41.9583 | 1799.665 | 90.0178 | 25.1047 | 40.0331 | 186.6672 | 39.9397 | 90.0216 | 95.2204 | 95.8663 | 99.08 | 103.2527 | 74.3351 | 19.7324 | 581.1362 | 393.3936 | 102.8579 | 103.9748 | 103.2083 | 0.72993 | 0.82822 | 0.84523 | -0.00062436 | 88.4277 | 83.7272 | 1.5107 | 0.72895 | 0.00080682 | 15.9689 | 13.6331
151080 | 41.9667 | 1799.789 | 90.0326 | 25.1232 | 40.0234 | 186.5327 | 39.9573 | 90.0048 | 95.2451 | 95.8631 | 99.08 | 125.6005 | 75.3317 | 19.7323 | 577.4421 | 393.3936 | 102.7173 | 103.9627 | 103.1024 | 0.72933 | 0.82822 | 0.84523 | -0.00062436 | 88.4054 | 83.7921 | 1.5003 | 0.72833 | 0.0008075 | 16.0672 | 13.7294
151110 | 41.975 | 1800.251 | 90.0196 | 25.1385 | 40.0205 | 186.5445 | 39.8724 | 90.003 | 95.1766 | 95.864 | 99.08 | 103.0876 | 75.7005 | 19.7272 | 569.6534 | 393.3936 | 102.8083 | 103.9636 | 103.1814 | 0.72963 | 0.82822 | 0.84523 | -0.00062436 | 88.3884 | 83.8822 | 1.4964 | 0.72863 | 0.0008084 | 16.0206 | 13.6837
151140 | 41.9833 | 1800.052 | 90.07 | 25.1608 | 40.0131 | 186.5276 | 39.9195 | 90.0083 | 95.1799 | 95.864 | 99.08 | 115.2132 | 77.2825 | 19.7324 | 566.0912 | 393.05 | 102.8132 | 103.9773 | 103.078 | 0.72962 | 0.82822 | 0.84523 | -0.00062436 | 88.4152 | 83.7061 | 1.4977 | 0.72863 | 0.00080665 | 16.0203 | 13.6834
151170 | 41.9917 | 1799.939 | 90.0551 | 25.1859 | 40.0059 | 186.5192 | 39.884 | 90.005 | 95.1918 | 95.862 | 99.08 | 121.5176 | 79.1249 | 19.7324 | 569.7778 | 393.3936 | 102.9191 | 103.9866 | 103.1676 | 0.72668 | 0.82822 | 0.84523 | -0.00062436 | 88.4044 | 83.9955 | 1.4926 | 0.72568 | 0.00080946 | 16.492 | 14.1457
151200 | 42 | 1800.529 | 90.0345 | 25.153 | 40.0524 | 186.6883 | 39.927 | 90.0143 | 95.1774 | 95.8473 | 99.08 | 111.3636 | 76.2974 | 19.7324 | 578.6171 | 393.3936 | 102.9187 | 103.9757 | 103.0875 | 0.72972 | 0.82822 | 0.84523 | -0.00062436 | 88.4289 | 83.8093 | 1.51 | 0.72873 | 0.00080761 | 16.0035 | 13.667
151230 | 42.0083 | 1800.029 | 90.0526 | 25.1538 | 40.0216 | 186.5435 | 39.9956 | 90.038 | 95.1975 | 95.8287 | 99.08 | 118.7461 | 74.3597 | 19.7324 | 581.3439 | 393.3936 | 102.9422 | 103.9902 | 103.1448 | 0.72931 | 0.82822 | 0.84523 | -0.00062436 | 88.4209 | 83.814 | 1.4958 | 0.72832 | 0.00080767 | 16.069 | 13.7312
151260 | 42.0167 | 1799.694 | 90.0236 | 25.1443 | 40.0122 | 186.6429 | 40.0552 | 90.007 | 95.175 | 95.8466 | 99.08 | 106.6128 | 72.132 | 19.6672 | 579.5087 | 393.3936 | 102.925 | 103.967 | 103.1429 | 0.72923 | 0.82822 | 0.84523 | -0.00062436 | 88.415 | 83.8477 | 1.507 | 0.72824 | 0.00080801 | 16.0827 | 13.7445
151290 | 42.025 | 1800.059 | 90.0187 | 25.1551 | 40.0194 | 186.6588 | 40.1012 | 90.0166 | 95.2206 | 95.8542 | 99.08 | 116.8014 | 77.2877 | 19.6321 | 583.019 | 393.3936 | 103.0489 | 103.9894 | 103.1205 | 0.72961 | 0.82822 | 0.84523 | -0.00062436 | 88.4209 | 83.7983 | 1.4975 | 0.72863 | 0.00080752 | 16.0207 | 13.6838
151320 | 42.0333 | 1799.865 | 89.9987 | 25.1312 | 40.0219 | 186.6724 | 40.1359 | 89.9691 | 95.163 | 95.867 | 99.08 | 108.5715 | 74.378 | 19.7137 | 573.4501 | 393.3936 | 103.0103 | 103.9914 | 103.2225 | 0.72931 | 0.82822 | 0.84523 | -0.00062436 | 88.3931 | 83.8071 | 1.4922 | 0.72831 | 0.00080767 | 16.0718 | 13.7339
151350 | 42.0417 | 1799.885 | 90.0082 | 25.1356 | 40.0194 | 186.6333 | 40.1085 | 90.0173 | 95.1715 | 95.861 | 99.08 | 123.3967 | 76.6321 | 19.7324 | 567.9645 | 393.05 | 102.9756 | 103.9833 | 103.1072 | 0.72921 | 0.82822 | 0.84523 | -0.00062436 | 88.3884 | 83.8131 | 1.5187 | 0.7282 | 0.00080774 | 16.0886 | 13.7504
151380 | 42.05 | 1800.619 | 90.015 | 25.12 | 40.0188 | 186.6568 | 40.1187 | 89.975 | 95.1533 | 95.8623 | 99.08 | 109.567 | 78.6437 | 19.7324 | 562.1331 | 393.05 | 102.9617 | 103.9777 | 103.2102 | 0.72929 | 0.82822 | 0.84523 | -0.00062436 | 88.3909 | 83.7411 | 1.5036 | 0.72828 | 0.00080704 | 16.0755 | 13.7375
151410 | 42.0583 | 1800.068 | 90.023 | 25.1436 | 40.0247 | 186.704 | 40.0869 | 89.9741 | 95.2072 | 95.8629 | 99.08 | 118.9086 | 74.9858 | 19.7324 | 569.7383 | 393.05 | 102.948 | 103.9745 | 103.1272 | 0.72627 | 0.82822 | 0.84523 | -0.00062436 | 88.3824 | 83.9393 | 1.4913 | 0.72526 | 0.00080897 | 16.5599 | 14.2122
151440 | 42.0667 | 1799.889 | 90.0025 | 25.156 | 40.0018 | 186.6799 | 39.9906 | 89.969 | 95.1621 | 95.8598 | 99.08 | 109.0772 | 76.5935 | 19.7324 | 580.8288 | 393.3936 | 103.0294 | 103.9865 | 103.202 | 0.72966 | 0.82822 | 0.84523 | -0.00062436 | 88.402 | 83.695 | 1.4894 | 0.72866 | 0.00080657 | 16.015 | 13.6782
151470 | 42.075 | 1799.754 | 89.9758 | 25.1524 | 39.9849 | 186.6146 | 39.9662 | 89.9738 | 95.154 | 95.861 | 99.08 | 119.783 | 75.844 | 19.7306 | 578.096 | 393.05 | 102.9835 | 103.959 | 103.0732 | 0.72931 | 0.82822 | 0.84523 | -0.00062436 | 88.3951 | 83.802 | 1.5023 | 0.72831 | 0.00080762 | 16.0716 | 13.7337
151500 | 42.0833 | 1799.63 | 89.962 | 25.1268 | 39.9609 | 186.5748 | 39.8928 | 89.9468 | 95.1631 | 95.8665 | 99.08 | 105.3656 | 78.62 | 19.6027 | 580.9064 | 393.05 | 103.1589 | 103.9639 | 103.1746 | 0.72699 | 0.82822 | 0.84523 | -0.00062436 | 88.379 | 83.8207 | 1.4939 | 0.72598 | 0.00080783 | 16.4444 | 14.099
151530 | 42.0917 | 1800.032 | 89.98 | 25.1252 | 39.9741 | 186.4721 | 39.9067 | 89.9896 | 95.1741 | 95.8582 | 99.08 | 114.512 | 76.7688 | 19.6706 | 573.9556 | 393.3936 | 103.012 | 103.9926 | 103.1453 | 0.72962 | 0.82822 | 0.84523 | -0.00062436 | 88.3877 | 83.8463 | 1.5049 | 0.72861 | 0.00080806 | 16.0226 | 13.6857
151560 | 42.1 | 1799.932 | 89.9812 | 25.0778 | 39.9554 | 186.4034 | 39.837 | 89.9933 | 95.1722 | 95.8556 | 99.08 | 117.1377 | 76.0035 | 19.7324 | 566.0741 | 393.3936 | 102.8965 | 103.9813 | 103.1401 | 0.72962 | 0.82822 | 0.84523 | -0.00062436 | 88.3861 | 83.6977 | 1.4908 | 0.72861 | 0.00080663 | 16.0234 | 13.6864
151590 | 42.1083 | 1800.419 | 89.9698 | 25.0617 | 39.9845 | 186.4294 | 39.8358 | 89.997 | 95.1595 | 95.8621 | 99.08 | 113.5944 | 76.0816 | 19.7324 | 568.9403 | 393.3936 | 102.9156 | 103.9895 | 103.2088 | 0.72931 | 0.82822 | 0.84523 | -0.00062436 | 88.4058 | 83.9007 | 1.5034 | 0.72832 | 0.00080854 | 16.0701 | 13.7322
151620 | 42.1167 | 1799.986 | 89.9546 | 25.0562 | 39.9652 | 186.4621 | 39.8618 | 89.9654 | 95.1588 | 95.8443 | 99.08 | 104.1207 | 76.3696 | 19.7324 | 572.8272 | 393.3936 | 103.0283 | 103.9796 | 103.0868 | 0.72962 | 0.82822 | 0.84523 | -0.00062436 | 88.3958 | 83.808 | 1.5095 | 0.72862 | 0.00080767 | 16.0217 | 13.6848
151650 | 42.125 | 1799.94 | 89.9529 | 25.0694 | 39.9737 | 186.4468 | 39.9746 | 89.9923 | 95.193 | 95.8473 | 99.08 | 125.143 | 76.2111 | 19.7322 | 581.7074 | 393.3936 | 103.031 | 103.9628 | 103.1879 | 0.72958 | 0.82822 | 0.84523 | -0.00062436 | 88.4148 | 83.8921 | 1.5009 | 0.72859 | 0.00080844 | 16.0266 | 13.6896
151680 | 42.1333 | 1799.849 | 89.9756 | 25.1016 | 39.9815 | 186.4452 | 40.051 | 90.0118 | 95.1638 | 95.8427 | 99.08 | 111.2646 | 79.2328 | 19.7324 | 582.6666 | 393.05 | 102.9164 | 103.9611 | 103.1141 | 0.72993 | 0.82822 | 0.84523 | -0.00062436 | 88.4074 | 83.7735 | 1.5002 | 0.72894 | 0.00080731 | 15.9711 | 13.6352
151710 | 42.1417 | 1799.706 | 89.9572 | 25.075 | 39.9668 | 186.4187 | 40.1301 | 90.0032 | 95.1707 | 95.8514 | 99.08 | 107.0699 | 79.0691 | 19.7269 | 576.0183 | 393.05 | 103.0506 | 103.9735 | 103.1749 | 0.72957 | 0.82822 | 0.84523 | -0.00062436 | 88.3963 | 83.7006 | 1.5011 | 0.72857 | 0.00080664 | 16.03 | 13.6929
151740 | 42.15 | 1800.472 | 89.9452 | 25.0974 | 39.991 | 186.4116 | 40.151 | 90.0245 | 95.1716 | 95.8596 | 99.08 | 121.323 | 76.663 | 19.6678 | 572.022 | 393.05 | 103.1927 | 103.993 | 103.1001 | 0.72596 | 0.82822 | 0.84523 | -0.00062436 | 88.3762 | 84.0117 | 1.488 | 0.72495 | 0.00080968 | 16.6102 | 14.2614
151770 | 42.1583 | 1799.608 | 89.9914 | 25.1362 | 39.9866 | 186.4989 | 40.1412 | 90.0177 | 95.1836 | 95.8568 | 99.08 | 114.8618 | 74.2634 | 19.7306 | 563.8446 | 393.3936 | 103.0332 | 103.9639 | 103.1704 | 0.72992 | 0.82822 | 0.84523 | -0.00062436 | 88.3978 | 83.783 | 1.5069 | 0.72892 | 0.00080743 | 15.9741 | 13.6382
151800 | 42.1667 | 1800.099 | 90.0107 | 25.173 | 39.9659 | 186.5696 | 40.151 | 90.0228 | 95.1825 | 95.8616 | 99.08 | 103.9288 | 75.6642 | 19.7324 | 567.6157 | 393.05 | 102.9879 | 103.9512 | 103.0512 | 0.72931 | 0.82822 | 0.84523 | -0.00062436 | 88.4223 | 83.804 | 1.4888 | 0.72832 | 0.00080758 | 16.0688 | 13.731
151830 | 42.175 | 1799.963 | 90.0156 | 25.1463 | 39.9695 | 186.5243 | 40.139 | 90.0027 | 95.18 | 95.8622 | 99.08 | 125.6243 | 76.7048 | 19.7324 | 576.7739 | 393.05 | 102.9067 | 103.9513 | 103.1341 | 0.72902 | 0.82822 | 0.84523 | -0.00062436 | 88.4069 | 83.8002 | 1.5015 | 0.72803 | 0.00080757 | 16.1159 | 13.7771
151860 | 42.1833 | 1799.871 | 89.9864 | 25.1007 | 39.9594 | 186.457 | 39.9967 | 90.0012 | 95.1695 | 95.8636 | 99.08 | 115.6375 | 75.6521 | 19.6702 | 582.318 | 393.05 | 102.9024 | 103.9611 | 103.1817 | 0.72961 | 0.82822 | 0.84523 | -0.00062436 | 88.4286 | 83.797 | 1.5047 | 0.72863 | 0.00080749 | 16.0196 | 13.6827
151890 | 42.1917 | 1799.927 | 90.0051 | 25.0788 | 39.9746 | 186.5746 | 39.9433 | 90.0237 | 95.1752 | 95.8636 | 99.08 | 108.1428 | 72.3649 | 19.6838 | 580.2972 | 393.05 | 103.0074 | 103.9681 | 103.1071 | 0.72955 | 0.82822 | 0.84523 | -0.00062436 | 88.4195 | 83.7797 | 1.5026 | 0.72856 | 0.00080735 | 16.0306 | 13.6935
151920 | 42.2 | 1799.981 | 90.0024 | 25.0722 | 39.998 | 186.4824 | 39.8769 | 90.024 | 95.1785 | 95.8599 | 99.08 | 112.5144 | 74.6698 | 19.492 | 567.6647 | 393.05 | 102.9807 | 103.9589 | 103.1365 | 0.72992 | 0.82822 | 0.84523 | -0.00062436 | 88.4186 | 83.8397 | 1.503 | 0.72893 | 0.00080793 | 15.9723 | 13.6364
151950 | 42.2083 | 1800.219 | 90.0102 | 25.0301 | 39.9897 | 186.4557 | 39.8361 | 90.0442 | 95.178 | 95.8598 | 99.08 | 110.0239 | 77.5901 | 19.673 | 568.8185 | 393.3936 | 103.0124 | 103.978 | 103.0663 | 0.72964 | 0.82822 | 0.84523 | -0.00062436 | 88.4097 | 84.0196 | 1.4797 | 0.72865 | 0.00080968 | 16.0171 | 13.6803
151980 | 42.2167 | 1800.456 | 90.0282 | 25.0625 | 40.0145 | 186.4483 | 39.8216 | 89.9975 | 95.13 | 95.8659 | 99.08 | 113.1623 | 78.5747 | 19.7137 | 568.3319 | 393.3936 | 102.9644 | 103.9659 | 103.1815 | 0.72931 | 0.82822 | 0.84523 | -0.00062436 | 88.4214 | 83.9783 | 1.5006 | 0.72832 | 0.00080926 | 16.069 | 13.7311
152010 | 42.225 | 1800.511 | 90.0189 | 25.07 | 39.9922 | 186.5503 | 39.8528 | 90.0169 | 95.2026 | 95.8627 | 99.08 | 107.5217 | 76.3689 | 19.7324 | 571.9854 | 393.3936 | 102.811 | 103.9659 | 103.1478 | 0.72937 | 0.82822 | 0.84523 | -0.00062436 | 88.421 | 83.9778 | 1.4973 | 0.72838 | 0.00080925 | 16.0593 | 13.7216
152040 | 42.2333 | 1800.371 | 90.022 | 25.0985 | 40.0111 | 186.6468 | 39.9759 | 90.0111 | 95.1807 | 95.8401 | 99.08 | 122.6501 | 76.1282 | 19.7214 | 579.9193 | 393.3936 | 102.7285 | 103.9629 | 103.1805 | 0.72931 | 0.82822 | 0.84523 | -0.00062436 | 88.4377 | 84.0115 | 1.496 | 0.72833 | 0.00080954 | 16.0674 | 13.7295
152070 | 42.2417 | 1799.648 | 90.0206 | 25.0923 | 40.0117 | 186.5085 | 40.0263 | 90.0074 | 95.1846 | 95.8435 | 99.08 | 104.9684 | 75.6697 | 19.7324 | 579.2896 | 393.05 | 102.6473 | 103.9748 | 103.052 | 0.72742 | 0.82822 | 0.84523 | -0.00062436 | 88.4234 | 84.0199 | 1.5001 | 0.72644 | 0.00080965 | 16.3709 | 14.027
152100 | 42.25 | 1800.107 | 90.0334 | 25.116 | 40.0344 | 186.5182 | 40.1333 | 90.0539 | 95.1829 | 95.8482 | 99.08 | 116.5341 | 76.0285 | 19.6616 | 580.0179 | 393.3936 | 102.9789 | 103.9672 | 103.1614 | 0.72962 | 0.82822 | 0.84523 | -0.00062436 | 88.4296 | 83.9755 | 1.5032 | 0.72864 | 0.00080921 | 16.0185 | 13.6816
152130 | 42.2583 | 1800.256 | 90.0238 | 25.0998 | 40.0292 | 186.4879 | 40.1459 | 90.018 | 95.1829 | 95.8606 | 99.08 | 110.3855 | 76.8678 | 19.4795 | 572.1484 | 393.05 | 102.8229 | 103.9692 | 103.1057 | 0.72937 | 0.82822 | 0.84523 | -0.00062436 | 88.427 | 83.9888 | 1.4992 | 0.72838 | 0.00080935 | 16.0593 | 13.7217
152160 | 42.2667 | 1799.907 | 90.0002 | 25.0788 | 40.0442 | 186.3856 | 40.1674 | 90.0294 | 95.1912 | 95.8632 | 99.08 | 111.9946 | 79.319 | 19.7169 | 565.3255 | 393.05 | 102.8143 | 103.9885 | 103.1275 | 0.7296 | 0.82822 | 0.84523 | -0.00062436 | 88.4224 | 83.8141 | 1.509 | 0.72862 | 0.00080767 | 16.0223 | 13.6854
152190 | 42.275 | 1800.154 | 90.0351 | 25.0536 | 40.0303 | 186.64 | 40.165 | 90.0192 | 95.1816 | 95.8599 | 99.08 | 119.2867 | 76.9892 | 19.7324 | 566.7012 | 393.05 | 103.1133 | 103.967 | 103.1484 | 0.72959 | 0.82822 | 0.84523 | -0.00062436 | 88.426 | 83.9461 | 1.502 | 0.72861 | 0.00080894 | 16.0236 | 13.6866
152220 | 42.2833 | 1800.485 | 90.0339 | 25.0292 | 40.062 | 186.5966 | 40.1193 | 90.0131 | 95.2124 | 95.8566 | 99.08 | 117.0415 | 79.7859 | 19.7137 | 574.7109 | 393.05 | 102.8064 | 103.9804 | 103.08 | 0.72936 | 0.82822 | 0.84523 | -0.00062436 | 88.4535 | 83.8602 | 1.5019 | 0.72839 | 0.00080805 | 16.0585 | 13.7208
152250 | 42.2917 | 1800.287 | 90.054 | 25.0212 | 40.0341 | 186.5882 | 40.0636 | 90.0074 | 95.1706 | 95.8623 | 99.08 | 122.2692 | 77.8307 | 19.5926 | 580.1074 | 393.05 | 102.9039 | 103.9658 | 103.1682 | 0.72963 | 0.82822 | 0.84523 | -0.00062436 | 88.4258 | 83.9138 | 1.5113 | 0.72865 | 0.00080863 | 16.0176 | 13.6808
152280 | 42.3 | 1800.33 | 90.0267 | 25.0466 | 40.0411 | 186.6317 | 39.983 | 90.0202 | 95.2114 | 95.8627 | 99.08 | 105.4015 | 76.7154 | 19.6228 | 578.0151 | 393.05 | 103.1476 | 103.9723 | 103.1005 | 0.7296 | 0.82822 | 0.84523 | -0.00062436 | 88.4285 | 83.8533 | 1.5053 | 0.72862 | 0.00080804 | 16.0222 | 13.6853
152310 | 42.3083 | 1799.208 | 90.0254 | 25.0203 | 40.038 | 186.5931 | 39.9401 | 90.0402 | 95.198 | 95.8681 | 99.08 | 117.1926 | 79.1571 | 19.7169 | 575.3613 | 393.3936 | 102.7245 | 103.9728 | 103.1967 | 0.72964 | 0.82822 | 0.84523 | -0.00062436 | 88.4349 | 83.9159 | 1.4798 | 0.72867 | 0.00080863 | 16.0144 | 13.6776
152340 | 42.3167 | 1800.215 | 90.0212 | 25.0554 | 40.006 | 186.6193 | 39.8607 | 89.9994 | 95.1962 | 95.8608 | 99.08 | 120.3373 | 77.7831 | 19.719 | 569.6013 | 393.3936 | 102.9216 | 103.9878 | 103.0862 | 0.72931 | 0.82822 | 0.84523 | -0.00062436 | 88.3982 | 83.9159 | 1.5019 | 0.72831 | 0.00080871 | 16.0704 | 13.7326
152370 | 42.325 | 1799.915 | 90 | 25.0604 | 40.027 | 186.433 | 39.8517 | 89.9696 | 95.1576 | 95.8559 | 99.08 | 109.9477 | 75.5366 | 19.7137 | 563.1219 | 393.3936 | 102.8862 | 103.9941 | 103.0868 | 0.72993 | 0.82822 | 0.84523 | -0.00062436 | 88.4248 | 83.9851 | 1.5055 | 0.72895 | 0.00080931 | 15.9692 | 13.6334
152400 | 42.3333 | 1800.048 | 90.032 | 25.1525 | 40.0156 | 186.4605 | 39.8796 | 89.9912 | 95.2023 | 95.8516 | 99.08 | 110.1937 | 78.772 | 19.7324 | 571.6638 | 393.3936 | 102.9399 | 104.0003 | 103.0529 | 0.72992 | 0.82822 | 0.84523 | -0.00062436 | 88.428 | 83.9343 | 1.4963 | 0.72894 | 0.00080882 | 15.9708 | 13.6349
152430 | 42.3417 | 1799.721 | 90.0016 | 25.1242 | 40.0286 | 186.6298 | 39.8773 | 90.0139 | 95.2055 | 95.8474 | 99.08 | 108.841 | 76.2807 | 19.7324 | 575.7769 | 393.05 | 102.9889 | 103.9919 | 103.0325 | 0.72968 | 0.82822 | 0.84523 | -0.00062436 | 88.417 | 83.913 | 1.4808 | 0.72869 | 0.00080864 | 16.0109 | 13.6742
152460 | 42.35 | 1800.34 | 90.0214 | 25.1309 | 40.021 | 186.5993 | 39.9486 | 89.9898 | 95.1884 | 95.8411 | 99.08 | 125.5408 | 76.3818 | 19.7324 | 583.8629 | 393.05 | 102.9365 | 103.9881 | 102.8917 | 0.72986 | 0.82822 | 0.84523 | -0.00062436 | 88.4279 | 83.8096 | 1.4988 | 0.72888 | 0.00080762 | 15.9804 | 13.6444
152490 | 42.3583 | 1800.067 | 89.9995 | 25.0909 | 40.0128 | 186.6048 | 39.9703 | 89.9627 | 95.1664 | 95.8409 | 99.08 | 107.2288 | 72.2341 | 19.6674 | 585.0502 | 393.05 | 103.1109 | 103.9524 | 102.8824 | 0.72904 | 0.82822 | 0.84523 | -0.00062436 | 88.3997 | 83.801 | 1.314 | 0.72804 | 0.0008076 | 16.1143 | 13.7755
152520 | 42.3667 | 1799.921 | 89.9864 | 25.0736 | 40.0249 | 186.535 | 40.074 | 89.9918 | 95.1915 | 95.819 | 99.08 | 120.812 | 75.0911 | 19.8162 | 577.0249 | 393.05 | 103.1105 | 104.0026 | 102.9509 | 0.72967 | 0.82822 | 0.84523 | -0.00062436 | 88.4046 | 83.8065 | 1.5147 | 0.72867 | 0.00080764 | 16.0131 | 13.6764
152550 | 42.375 | 1800.313 | 90.0054 | 25.0531 | 40.0383 | 186.5743 | 40.0681 | 90.0002 | 95.1816 | 95.8577 | 99.08 | 109.5037 | 76.5107 | 19.7244 | 567.4233 | 393.05 | 102.9977 | 103.9821 | 103.0886 | 0.72964 | 0.82822 | 0.84523 | -0.00062436 | 88.3957 | 83.909 | 1.4996 | 0.72863 | 0.00080865 | 16.0196 | 13.6828
152580 | 42.3833 | 1799.462 | 89.9525 | 25.0636 | 39.9925 | 186.4939 | 40.1235 | 89.9868 | 95.1454 | 95.8596 | 99.08 | 103.3393 | 76.6137 | 19.7324 | 561.6233 | 393.05 | 103.0208 | 103.9798 | 103.1343 | 0.72772 | 0.82822 | 0.84523 | -0.00062436 | 88.3908 | 84.0505 | 1.4302 | 0.72671 | 0.00081002 | 16.3265 | 13.9834
152610 | 42.3917 | 1799.901 | 89.957 | 25.0685 | 40.0067 | 186.4358 | 40.1356 | 89.9901 | 95.1667 | 95.8621 | 99.08 | 110.6849 | 76.2279 | 19.7324 | 562.3457 | 393.05 | 102.8775 | 103.9692 | 103.0733 | 0.72962 | 0.82822 | 0.84523 | -0.00062436 | 88.4106 | 83.8879 | 1.5054 | 0.72863 | 0.00080841 | 16.0203 | 13.6834
152640 | 42.4 | 1799.861 | 89.987 | 25.0826 | 39.9602 | 186.5224 | 40.1487 | 89.9809 | 95.1646 | 95.866 | 99.08 | 123.8283 | 78.3217 | 19.7324 | 577.6689 | 393.3936 | 102.9334 | 103.9878 | 103.1387 | 0.7297 | 0.82822 | 0.84523 | -0.00062436 | 88.4234 | 83.9826 | 1.5026 | 0.72872 | 0.00080929 | 16.006 | 13.6695
152670 | 42.4083 | 1799.759 | 89.9883 | 25.1084 | 40.0164 | 186.5764 | 40.0879 | 89.9852 | 95.1752 | 95.8669 | 99.08 | 120.952 | 74.3674 | 19.6997 | 584.6939 | 393.3936 | 102.8225 | 103.9719 | 103.053 | 0.72755 | 0.82822 | 0.84523 | -0.00062436 | 88.4063 | 84.2353 | 1.4973 | 0.72655 | 0.00081177 | 16.3524 | 14.0088
152700 | 42.4167 | 1800.218 | 89.9713 | 25.1568 | 40.0128 | 186.654 | 40.0355 | 89.9913 | 95.1826 | 95.8632 | 99.08 | 106.163 | 77.2497 | 19.7216 | 583.3149 | 393.3936 | 102.9409 | 103.9626 | 103.1673 | 0.72993 | 0.82822 | 0.84523 | -0.00062436 | 88.4173 | 83.8256 | 1.5008 | 0.72895 | 0.00080779 | 15.9697 | 13.6339
152730 | 42.425 | 1800.458 | 89.952 | 25.1496 | 39.9698 | 186.6534 | 39.9801 | 89.9931 | 95.1812 | 95.8647 | 99.08 | 128.5419 | 79.1727 | 19.7099 | 578.4819 | 393.3936 | 102.9666 | 103.9746 | 103.1603 | 0.7296 | 0.82822 | 0.84523 | -0.00062436 | 88.3921 | 84.1045 | 1.5066 | 0.7286 | 0.00081054 | 16.0249 | 13.6879
152760 | 42.4333 | 1799.982 | 89.9966 | 25.1604 | 39.9873 | 186.6431 | 39.9075 | 89.999 | 95.19 | 95.8652 | 99.08 | 104.5511 | 76.1713 | 19.6227 | 568.8178 | 393.05 | 103.0074 | 103.9858 | 103.1379 | 0.72958 | 0.82822 | 0.84523 | -0.00062436 | 88.4021 | 84.0131 | 1.5088 | 0.72858 | 0.00080964 | 16.0286 | 13.6915
152790 | 42.4417 | 1800.515 | 89.9857 | 25.1563 | 39.9743 | 186.7103 | 39.8832 | 90.0016 | 95.1762 | 95.8589 | 99.08 | 118.9097 | 74.8761 | 19.6455 | 564.3929 | 393.3936 | 102.963 | 103.9972 | 103.1682 | 0.72993 | 0.82822 | 0.84523 | -0.00062436 | 88.4143 | 84.1368 | 1.5102 | 0.72894 | 0.0008108 | 15.9703 | 13.6344
152820 | 42.45 | 1800.194 | 90.0098 | 25.1432 | 39.9673 | 186.6589 | 39.8451 | 90.0015 | 95.1865 | 95.848 | 99.08 | 113.4714 | 78.0956 | 19.7324 | 565.2232 | 393.3936 | 102.8345 | 103.9911 | 103.1075 | 0.73025 | 0.82822 | 0.84523 | -0.00062436 | 88.4293 | 84.0478 | 1.5042 | 0.72926 | 0.00080991 | 15.9192 | 13.5843
152850 | 42.4583 | 1799.798 | 90.0178 | 25.1313 | 40.0061 | 186.645 | 39.8753 | 89.9898 | 95.1975 | 95.8522 | 99.08 | 102.3123 | 77.1208 | 19.7324 | 573.093 | 393.3936 | 103.0186 | 103.9839 | 103.0595 | 0.73003 | 0.82822 | 0.84523 | -0.00062436 | 88.4437 | 84.0433 | 1.4662 | 0.72906 | 0.00080983 | 15.952 | 13.6165
152880 | 42.4667 | 1800.129 | 90.0116 | 25.0316 | 40.0115 | 186.583 | 39.9269 | 89.9844 | 95.1909 | 95.8387 | 99.08 | 112.252 | 76.2127 | 19.7326 | 583.2124 | 393.05 | 102.8399 | 103.9949 | 103.0191 | 0.73001 | 0.82822 | 0.84523 | -0.00062436 | 88.432 | 83.8932 | 1.5047 | 0.72903 | 0.00080841 | 15.9565 | 13.6209
152910 | 42.475 | 1800.124 | 89.9634 | 25.0262 | 39.9991 | 186.6783 | 39.9291 | 89.9686 | 95.1715 | 95.8447 | 99.08 | 113.2965 | 78.488 | 19.7194 | 586.6359 | 393.05 | 102.8951 | 103.973 | 103.0258 | 0.72749 | 0.82822 | 0.84523 | -0.00062436 | 88.3991 | 84.0813 | 1.3673 | 0.72649 | 0.0008103 | 16.3616 | 14.0178
152940 | 42.4833 | 1799.95 | 89.9845 | 25.0514 | 39.9936 | 186.6398 | 40.0019 | 89.9958 | 95.1894 | 95.8449 | 99.08 | 108.1114 | 76.1908 | 19.7324 | 581.4462 | 393.05 | 102.9546 | 103.9979 | 103.01 | 0.73006 | 0.82822 | 0.84523 | -0.00062436 | 88.4128 | 83.9087 | 1.4654 | 0.72907 | 0.00080861 | 15.9505 | 13.615
152970 | 42.4917 | 1800.794 | 89.9989 | 25.0742 | 40.0116 | 186.5403 | 40.07 | 89.976 | 95.1911 | 95.8546 | 99.08 | 111.9352 | 74.1537 | 19.7324 | 567.3614 | 393.05 | 103.0212 | 103.9896 | 102.897 | 0.72963 | 0.82822 | 0.84523 | -0.00062436 | 88.3933 | 83.8568 | 1.4968 | 0.72863 | 0.00080815 | 16.02 | 13.6832
153000 | 42.5 | 1800.454 | 89.9655 | 25.0947 | 40.0153 | 186.618 | 40.0717 | 89.989 | 95.1797 | 95.8608 | 99.0801 | 132.2899 | 76.6158 | 19.7311 | 562.4939 | 393.05 | 103.0888 | 103.9796 | 102.9514 | 0.72907 | 0.82822 | 0.84523 | -0.00062436 | 88.3903 | 84.0296 | 1.5124 | 0.72806 | 0.00080982 | 16.1111 | 13.7724
153030 | 42.5083 | 1800.617 | 89.9936 | 25.1343 | 39.9959 | 186.4843 | 40.0721 | 89.9752 | 95.1851 | 95.8538 | 99.08 | 94.7227 | 81.3016 | 19.6169 | 564.5386 | 393.05 | 103.316 | 103.9773 | 103.0543 | 0.7302 | 0.82822 | 0.84523 | -0.00062436 | 88.4178 | 84.044 | 1.4999 | 0.72921 | 0.0008099 | 15.9277 | 13.5927
153060 | 42.5167 | 1799.895 | 89.9784 | 25.1518 | 39.971 | 186.5549 | 40.1255 | 89.9617 | 95.1354 | 95.8591 | 99.0809 | 128.6019 | 75.0457 | 19.7324 | 573.9025 | 393.05 | 103.0601 | 103.999 | 102.9793 | 0.72962 | 0.82822 | 0.84523 | -0.00062436 | 88.4304 | 84.1518 | 1.4997 | 0.72864 | 0.00081091 | 16.0184 | 13.6816
153090 | 42.525 | 1799.833 | 89.9999 | 25.157 | 40.0005 | 186.5758 | 40.0801 | 89.9891 | 95.1529 | 95.8582 | 99.08 | 108.4408 | 76.1045 | 19.7324 | 582.1539 | 393.05 | 103.0665 | 103.9658 | 103.1119 | 0.72967 | 0.82822 | 0.84523 | -0.00062436 | 88.4076 | 84.1281 | 1.4867 | 0.72868 | 0.00081073 | 16.0127 | 13.676
153120 | 42.5333 | 1800.109 | 89.9952 | 25.1472 | 39.9847 | 186.6551 | 40.0802 | 90.0017 | 95.1365 | 95.8616 | 99.08 | 116.7798 | 78.5327 | 19.7294 | 583.5894 | 393.05 | 103.1554 | 103.9508 | 103.1746 | 0.73001 | 0.82822 | 0.84523 | -0.00062436 | 88.4176 | 84.0057 | 1.5055 | 0.72902 | 0.00080953 | 15.9584 | 13.6227
153150 | 42.5417 | 1800.368 | 89.9943 | 25.1189 | 40.011 | 186.6464 | 39.9977 | 89.9901 | 95.1524 | 95.8594 | 99.08 | 104.6388 | 78.495 | 19.5968 | 576.0709 | 393.05 | 103.0484 | 103.9764 | 103.1004 | 0.72968 | 0.82822 | 0.84523 | -0.00062436 | 88.4133 | 84.1149 | 1.5179 | 0.72869 | 0.00081059 | 16.0113 | 13.6746
153180 | 42.55 | 1799.643 | 90.0201 | 25.0343 | 39.9969 | 186.4881 | 39.9645 | 89.9877 | 95.1522 | 95.843 | 99.08 | 109.0229 | 73.7934 | 19.7324 | 566.9127 | 393.05 | 102.9756 | 103.9962 | 103.1885 | 0.73001 | 0.82822 | 0.84523 | -0.00062436 | 88.4049 | 84.2271 | 1.4896 | 0.72901 | 0.00081169 | 15.9597 | 13.624
153210 | 42.5583 | 1799.585 | 90.0142 | 25.0681 | 39.9713 | 186.485 | 39.9709 | 90.0049 | 95.1724 | 95.8567 | 99.08 | 112.1848 | 74.6765 | 19.7324 | 564.9192 | 393.3936 | 103.204 | 103.993 | 103.134 | 0.72962 | 0.82822 | 0.84523 | -0.00062436 | 88.4158 | 84.2559 | 1.5039 | 0.72863 | 0.00081194 | 16.0207 | 13.6838
153240 | 42.5667 | 1799.864 | 89.9852 | 24.981 | 39.9572 | 186.4877 | 39.9135 | 90.0164 | 95.1934 | 95.8616 | 99.08 | 128.6303 | 76.4425 | 19.7324 | 571.1394 | 393.3936 | 102.9808 | 103.9528 | 103.1868 | 0.73026 | 0.82822 | 0.84523 | -0.00062436 | 88.4337 | 84.2221 | 1.4992 | 0.72929 | 0.00081158 | 15.9159 | 13.5811
153270 | 42.575 | 1800.767 | 89.9944 | 24.9768 | 39.9925 | 186.4068 | 39.8732 | 89.9713 | 95.1455 | 95.8536 | 99.08 | 106.2681 | 78.3119 | 19.7324 | 585.2877 | 393.05 | 103.1974 | 103.981 | 103.0747 | 0.73021 | 0.82822 | 0.84523 | -0.00062436 | 88.4256 | 84.1832 | 1.5057 | 0.72923 | 0.00081122 | 15.9247 | 13.5897
153300 | 42.5833 | 1799.866 | 89.9887 | 24.9743 | 39.9839 | 186.4969 | 39.8954 | 90.0175 | 95.1582 | 95.8539 | 99.08 | 114.6665 | 79.1968 | 19.6788 | 582.7047 | 393.05 | 103.0272 | 103.9748 | 103.1074 | 0.72993 | 0.82822 | 0.84523 | -0.00062436 | 88.4333 | 84.0119 | 1.497 | 0.72896 | 0.00080955 | 15.9684 | 13.6326
153330 | 42.5917 | 1799.669 | 89.9938 | 24.9662 | 39.9515 | 186.5953 | 39.8678 | 89.9862 | 95.156 | 95.846 | 99.08 | 113.7869 | 75.9057 | 19.7323 | 578.9577 | 393.05 | 103.1076 | 103.989 | 103.1868 | 0.72706 | 0.82822 | 0.84523 | -0.00062436 | 88.4034 | 84.4083 | 1.4776 | 0.72606 | 0.00081344 | 16.4312 | 14.0861
153360 | 42.6 | 1800.153 | 90.0297 | 25.025 | 39.9701 | 186.5961 | 39.9562 | 89.9984 | 95.1942 | 95.8462 | 99.08 | 106.7713 | 81.2733 | 19.6125 | 565.4385 | 393.05 | 103.0726 | 103.9861 | 103.1272 | 0.73027 | 0.82822 | 0.84523 | -0.00062436 | 88.4095 | 84.18 | 1.5013 | 0.72927 | 0.00081123 | 15.918 | 13.5832
153390 | 42.6083 | 1799.857 | 89.9904 | 25.0544 | 39.966 | 186.4676 | 39.949 | 90.0048 | 95.176 | 95.85 | 99.08 | 127.7312 | 74.5028 | 19.719 | 565.5356 | 393.05 | 103.159 | 104.0048 | 103.1411 | 0.72995 | 0.82822 | 0.84523 | -0.00062436 | 88.4406 | 84.2326 | 1.5071 | 0.72898 | 0.00081166 | 15.9643 | 13.6286
153420 | 42.6167 | 1799.961 | 89.9951 | 25.0719 | 39.9668 | 186.5205 | 40.0116 | 89.9915 | 95.1763 | 95.8556 | 99.08 | 102.7901 | 77.1946 | 19.7324 | 564.7286 | 393.05 | 103.0762 | 103.9795 | 103.0679 | 0.72962 | 0.82822 | 0.84523 | -0.00062436 | 88.4294 | 84.1492 | 1.505 | 0.72864 | 0.00081089 | 16.0182 | 13.6814
153450 | 42.625 | 1799.991 | 90.0132 | 25.0597 | 39.9781 | 186.4915 | 40.0784 | 90.0048 | 95.1847 | 95.8596 | 99.08 | 125.6362 | 78.6927 | 19.7324 | 583.1494 | 393.05 | 102.9057 | 103.9626 | 103.1207 | 0.73 | 0.82822 | 0.84523 | -0.00062436 | 88.438 | 84.1096 | 1.5015 | 0.72903 | 0.00081048 | 15.9566 | 13.6211
153480 | 42.6333 | 1800.198 | 89.9933 | 25.0313 | 39.9855 | 186.6757 | 40.071 | 90.0075 | 95.19 | 95.8622 | 99.08 | 113.0097 | 77.5574 | 19.7324 | 585.7751 | 393.05 | 103.0424 | 103.9841 | 103.0052 | 0.72962 | 0.82822 | 0.84523 | -0.00062436 | 88.444 | 84.1662 | 1.5051 | 0.72865 | 0.00081102 | 16.017 | 13.6802
153510 | 42.6417 | 1799.593 | 90.0177 | 25.0033 | 40.007 | 186.5754 | 40.0992 | 89.9918 | 95.1885 | 95.8539 | 99.08 | 115.9038 | 76.194 | 19.7324 | 578.6531 | 393.05 | 103.0525 | 103.9724 | 103.0326 | 0.73021 | 0.82822 | 0.84523 | -0.00062436 | 88.4082 | 84.1253 | 1.5042 | 0.72922 | 0.0008107 | 15.9267 | 13.5917
153540 | 42.65 | 1800.82 | 90.0119 | 24.997 | 40.048 | 186.502 | 40.0924 | 89.9869 | 95.1874 | 95.8632 | 99.08 | 121.594 | 74.407 | 19.7324 | 568.7222 | 393.05 | 103.0498 | 103.972 | 102.9316 | 0.72994 | 0.82822 | 0.84523 | -0.00062436 | 88.4289 | 84.1499 | 1.5032 | 0.72896 | 0.00081089 | 15.9683 | 13.6325
153570 | 42.6583 | 1799.844 | 90.0301 | 24.9777 | 40.0343 | 186.4572 | 40.1202 | 90.0036 | 95.1891 | 95.8555 | 99.08 | 109.5421 | 76.7943 | 19.7324 | 561.8475 | 393.05 | 103.0469 | 103.9983 | 103.0326 | 0.72993 | 0.82822 | 0.84523 | -0.00062436 | 88.429 | 84.2117 | 1.5042 | 0.72895 | 0.00081149 | 15.9692 | 13.6333
153600 | 42.6667 | 1800.061 | 90.023 | 24.9719 | 40.0378 | 186.3917 | 40.1589 | 90.057 | 95.1875 | 95.8573 | 99.08 | 128.9419 | 74.2763 | 19.7324 | 564.9203 | 393.05 | 103.0211 | 103.9804 | 103.0665 | 0.72995 | 0.82822 | 0.84523 | -0.00062436 | 88.4433 | 84.2924 | 1.4862 | 0.72898 | 0.00081224 | 15.9649 | 13.6291
153630 | 42.675 | 1800.093 | 90.0443 | 24.9739 | 40.0474 | 186.5255 | 40.0631 | 90.0034 | 95.2142 | 95.8527 | 99.08 | 101.2212 | 76.7787 | 19.7324 | 580.3148 | 393.05 | 103.074 | 103.9708 | 103.0364 | 0.73025 | 0.82822 | 0.84523 | -0.00062436 | 88.4481 | 84.11 | 1.5062 | 0.72928 | 0.00081047 | 15.9173 | 13.5825
153660 | 42.6833 | 1800.163 | 90.0473 | 25.0036 | 40.0481 | 186.4043 | 39.977 | 89.9991 | 95.1795 | 95.8664 | 99.08 | 109.6736 | 75.214 | 19.7324 | 582.1495 | 393.05 | 102.9054 | 103.984 | 103.0674 | 0.72729 | 0.82822 | 0.84523 | -0.00062436 | 88.4178 | 84.2644 | 1.4974 | 0.7263 | 0.00081202 | 16.393 | 14.0486
153690 | 42.6917 | 1800.213 | 90.0297 | 25.0042 | 40.0637 | 186.5038 | 39.9272 | 89.9994 | 95.1925 | 95.8551 | 99.08 | 112.1468 | 76.9841 | 19.7324 | 581.8925 | 393.05 | 102.9513 | 103.9823 | 102.9513 | 0.73012 | 0.82822 | 0.84523 | -0.00062436 | 88.4197 | 84.0043 | 1.5007 | 0.72914 | 0.00080951 | 15.9394 | 13.6042
153720 | 42.7 | 1799.995 | 90.0212 | 25.0361 | 40.0512 | 186.608 | 39.9087 | 90.0019 | 95.1497 | 95.8456 | 99.08 | 101.0869 | 74.5883 | 19.3438 | 580.7516 | 393.05 | 102.9476 | 103.9511 | 103.0123 | 0.73024 | 0.82822 | 0.84523 | -0.00062436 | 88.4561 | 84.1103 | 1.4993 | 0.72928 | 0.00081045 | 15.9166 | 13.5818
153750 | 42.7083 | 1799.631 | 90.0346 | 25.0513 | 40.0789 | 186.4714 | 39.9411 | 90.0333 | 95.2056 | 95.8427 | 99.08 | 107.563 | 73.6222 | 19.7324 | 567.6765 | 393.05 | 102.9419 | 103.9667 | 102.9887 | 0.72793 | 0.82822 | 0.84523 | -0.00062436 | 88.4345 | 84.2919 | 1.4053 | 0.72695 | 0.00081225 | 16.2887 | 13.9464
153780 | 42.7167 | 1799.975 | 90.0333 | 25.0755 | 40.0457 | 186.4307 | 39.8962 | 89.9919 | 95.1826 | 95.8451 | 99.08 | 127.6754 | 78.9946 | 19.7324 | 562.4942 | 393.05 | 102.7961 | 103.9942 | 102.9919 | 0.73025 | 0.82822 | 0.84523 | -0.00062436 | 88.4425 | 83.9314 | 1.5009 | 0.72927 | 0.00080876 | 15.9178 | 13.583
153810 | 42.725 | 1800.28 | 90.0283 | 25.0768 | 40.0345 | 186.5861 | 39.8603 | 90.0224 | 95.2258 | 95.8509 | 99.08 | 107.5266 | 79.1641 | 19.7324 | 564.5704 | 392.7063 | 102.8496 | 103.9838 | 102.8669 | 0.72962 | 0.82822 | 0.84523 | -0.00062436 | 88.4426 | 84.0563 | 1.5027 | 0.72865 | 0.00080996 | 16.0172 | 13.6804
153840 | 42.7333 | 1799.816 | 90.0347 | 25.0931 | 40.0272 | 186.464 | 39.8947 | 89.9899 | 95.1972 | 95.8556 | 99.08 | 107.1856 | 77.4578 | 19.7324 | 572.46 | 393.05 | 102.8746 | 103.9722 | 103.0051 | 0.7299 | 0.82822 | 0.84523 | -0.00062436 | 88.4461 | 84.0795 | 1.5052 | 0.72893 | 0.00081018 | 15.9726 | 13.6367
153870 | 42.7417 | 1799.999 | 90.0278 | 25.0894 | 40.0376 | 186.6106 | 39.9564 | 90.029 | 95.2005 | 95.8574 | 99.08 | 109.6683 | 76.219 | 19.7324 | 581.1637 | 393.05 | 103.03 | 103.9572 | 103.0725 | 0.72969 | 0.82822 | 0.84523 | -0.00062436 | 88.4295 | 84.1973 | 1.5067 | 0.72871 | 0.00081135 | 16.0069 | 13.6703
153900 | 42.75 | 1799.793 | 89.9926 | 25.0706 | 40.0284 | 186.5981 | 40.0041 | 89.9939 | 95.1755 | 95.8656 | 99.08 | 112.4233 | 80.6564 | 19.7324 | 585.4302 | 393.05 | 102.9433 | 103.9756 | 102.9987 | 0.72984 | 0.82822 | 0.84523 | -0.00062436 | 88.4361 | 84.0333 | 1.499 | 0.72886 | 0.00080975 | 15.9829 | 13.6467
153930 | 42.7583 | 1800.204 | 90.0231 | 25.0634 | 40.0358 | 186.6355 | 40.0536 | 89.9896 | 95.1662 | 95.8598 | 99.08 | 118.2504 | 79.9083 | 19.7324 | 575.2161 | 393.05 | 102.9937 | 103.9674 | 103.0326 | 0.73032 | 0.82822 | 0.84523 | -0.00062436 | 88.421 | 84.1471 | 1.4642 | 0.72933 | 0.00081088 | 15.9088 | 13.5742
153960 | 42.7667 | 1800.066 | 89.9851 | 25.0785 | 40.0425 | 186.5697 | 40.0686 | 90.0064 | 95.2228 | 95.8553 | 99.08 | 102.3753 | 80.7042 | 19.7324 | 564.0238 | 393.05 | 102.8451 | 103.9815 | 102.9513 | 0.72993 | 0.82822 | 0.84523 | -0.00062436 | 88.4256 | 84.1409 | 1.5097 | 0.72895 | 0.00081081 | 15.9692 | 13.6333
153990 | 42.775 | 1800.641 | 90.0086 | 25.1078 | 40.0296 | 186.3449 | 40.0885 | 89.9947 | 95.1923 | 95.8423 | 99.08 | 126.9184 | 79.273 | 19.7654 | 563.8523 | 393.3936 | 102.8642 | 103.9928 | 103.0516 | 0.72993 | 0.82822 | 0.84523 | -0.00062436 | 88.4298 | 84.1931 | 1.4962 | 0.72895 | 0.00081131 | 15.9687 | 13.6329
154020 | 42.7833 | 1800.045 | 90.0219 | 25.1172 | 40.026 | 186.6015 | 40.0901 | 89.9862 | 95.1997 | 95.8554 | 99.08 | 103.7275 | 76.3158 | 19.7324 | 568.1564 | 393.05 | 102.7901 | 103.9908 | 102.9917 | 0.72993 | 0.82822 | 0.84523 | -0.00062436 | 88.44 | 84.1162 | 1.5093 | 0.72896 | 0.00081054 | 15.9679 | 13.6321
154050 | 42.7917 | 1800.801 | 89.9918 | 25.1074 | 39.9966 | 186.5401 | 40.126 | 89.9937 | 95.2015 | 95.8454 | 99.0713 | 112.113 | 78.242 | 19.7324 | 572.224 | 393.05 | 102.7576 | 103.9667 | 102.9764 | 0.72993 | 0.82822 | 0.84523 | -0.00062436 | 88.4272 | 84.0796 | 1.4998 | 0.72895 | 0.00081022 | 15.9692 | 13.6333
154080 | 42.8 | 1799.656 | 90.0233 | 25.0435 | 40.0201 | 186.6165 | 40.145 | 90.024 | 95.2076 | 95.8561 | 99.065 | 115.4439 | 78.8795 | 19.7324 | 586.4581 | 393.05 | 102.5967 | 103.9774 | 102.8949 | 0.72962 | 0.82822 | 0.84523 | -0.00062436 | 88.4394 | 84.0843 | 1.5112 | 0.72865 | 0.00081024 | 16.0173 | 13.6804
154110 | 42.8083 | 1799.915 | 90.0103 | 25.0889 | 40.0225 | 186.5142 | 40.0839 | 89.9953 | 95.1761 | 95.8383 | 99.08 | 104.7071 | 77.8368 | 19.7324 | 582.3372 | 393.05 | 102.9927 | 103.9771 | 103.0046 | 0.72979 | 0.82822 | 0.84523 | -0.00062436 | 88.4271 | 84.1014 | 1.4925 | 0.72881 | 0.00081043 | 15.9921 | 13.6558
154140 | 42.8167 | 1799.813 | 89.9788 | 25.1523 | 40.0004 | 186.6643 | 40.0304 | 90.0177 | 95.2007 | 95.8425 | 99.08 | 121.4037 | 76.5041 | 19.6362 | 580.9352 | 393.05 | 102.8892 | 103.9841 | 102.9813 | 0.72962 | 0.82822 | 0.84523 | -0.00062436 | 88.4233 | 84.1863 | 1.4963 | 0.72864 | 0.00081126 | 16.0186 | 13.6818
154170 | 42.825 | 1800.278 | 89.9865 | 25.1452 | 39.9976 | 186.5694 | 39.9577 | 89.993 | 95.1964 | 95.8403 | 99.08 | 105.1639 | 75.9591 | 19.7263 | 573.908 | 392.7063 | 102.9395 | 103.9759 | 102.9919 | 0.72667 | 0.82822 | 0.84523 | -0.00062436 | 88.3973 | 84.2274 | 1.5006 | 0.72567 | 0.00081171 | 16.4947 | 14.1483
154200 | 42.8333 | 1799.669 | 89.9906 | 25.1275 | 39.9606 | 186.4388 | 39.9418 | 89.9678 | 95.1969 | 95.8445 | 99.08 | 116.5367 | 76.625 | 19.6956 | 567.1349 | 393.05 | 102.7997 | 103.989 | 103.0529 | 0.7303 | 0.82822 | 0.84523 | -0.00062436 | 88.4116 | 84.0968 | 1.5076 | 0.7293 | 0.00081042 | 15.9129 | 13.5782
154230 | 42.8417 | 1799.853 | 89.9676 | 25.1561 | 39.9962 | 186.3596 | 39.8467 | 90.0032 | 95.1783 | 95.8393 | 99.0799 | 104.6177 | 75.8975 | 19.7825 | 559.1342 | 392.7063 | 102.9709 | 104.0027 | 102.9375 | 0.72965 | 0.82822 | 0.84523 | -0.00062436 | 88.4268 | 84.0997 | 1.512 | 0.72866 | 0.00081041 | 16.0149 | 13.6781
154260 | 42.85 | 1799.494 | 89.9912 | 25.1551 | 39.9944 | 186.4367 | 39.8858 | 89.9815 | 95.2068 | 95.8647 | 99.08 | 119.7496 | 78.9432 | 19.7321 | 565.9076 | 393.05 | 102.8673 | 103.9923 | 103.032 | 0.72864 | 0.82822 | 0.84523 | -0.00062436 | 88.4233 | 84.1791 | 1.5008 | 0.72765 | 0.00081119 | 16.1762 | 13.8362
154290 | 42.8583 | 1800.032 | 89.9656 | 25.132 | 39.9652 | 186.4842 | 39.8559 | 90.0096 | 95.1874 | 95.8472 | 99.0613 | 109.6254 | 76.7279 | 19.7324 | 572.2097 | 393.05 | 102.9719 | 103.9869 | 102.9734 | 0.73013 | 0.82822 | 0.84523 | -0.00062436 | 88.4223 | 83.9918 | 1.5073 | 0.72915 | 0.00080939 | 15.9379 | 13.6027
154320 | 42.8667 | 1799.714 | 89.9616 | 25.106 | 39.995 | 186.5198 | 39.887 | 90.0234 | 95.2062 | 95.8589 | 99.08 | 104.3372 | 78.9976 | 19.7324 | 580.9504 | 393.05 | 102.9916 | 103.9806 | 103.019 | 0.72993 | 0.82822 | 0.84523 | -0.00062436 | 88.439 | 84.0313 | 1.5095 | 0.72896 | 0.00080973 | 15.9678 | 13.632
154350 | 42.875 | 1799.879 | 89.9921 | 25.1 | 39.9759 | 186.672 | 39.9641 | 90.0032 | 95.1864 | 95.8523 | 99.0799 | 119.8137 | 81.0776 | 19.7324 | 583.8361 | 393.05 | 102.9059 | 103.9726 | 102.9163 | 0.72951 | 0.82822 | 0.84523 | -0.00062436 | 88.4247 | 84.1086 | 1.5222 | 0.72853 | 0.00081051 | 16.0364 | 13.6992
154380 | 42.8833 | 1799.558 | 89.967 | 25.0799 | 39.9775 | 186.6023 | 39.9913 | 90.0177 | 95.2072 | 95.8488 | 99.0716 | 103.2428 | 78.9249 | 19.7324 | 579.1022 | 393.05 | 102.9537 | 103.9679 | 103.0038 | 0.73023 | 0.82822 | 0.84523 | -0.00062436 | 88.4232 | 84.0774 | 1.5172 | 0.72925 | 0.00081021 | 15.9215 | 13.5866
154410 | 42.8917 | 1800.288 | 89.9638 | 25.1358 | 40.024 | 186.5794 | 40.0638 | 90.0129 | 95.1676 | 95.8481 | 99.0783 | 114.7286 | 79.3276 | 19.7116 | 568.2641 | 393.3936 | 102.9291 | 103.9759 | 102.924 | 0.73021 | 0.82822 | 0.84523 | -0.00062436 | 88.4206 | 84.0674 | 1.5089 | 0.72922 | 0.00081012 | 15.9256 | 13.5906
154440 | 42.9 | 1800.327 | 89.9653 | 25.1022 | 40.0289 | 186.5982 | 40.0534 | 89.9815 | 95.1991 | 95.8165 | 99.0533 | 110.7365 | 79.7465 | 19.7324 | 561.3975 | 393.05 | 102.9699 | 103.9819 | 103.0127 | 0.73021 | 0.82822 | 0.84523 | -0.00062436 | 88.4112 | 83.9749 | 1.5142 | 0.72922 | 0.00080925 | 15.9262 | 13.5912
154470 | 42.9083 | 1800 | 90.0132 | 25.1585 | 39.991 | 186.5451 | 40.1011 | 90.0127 | 95.1952 | 95.8285 | 99.0502 | 112.3168 | 82.009 | 19.7324 | 562.2291 | 393.05 | 102.8264 | 103.9635 | 103.0096 | 0.72966 | 0.82822 | 0.84523 | -0.00062436 | 88.4238 | 84.0762 | 1.5064 | 0.72868 | 0.0008102 | 16.0121 | 13.6754
154500 | 42.9167 | 1799.046 | 89.9975 | 25.1823 | 39.9868 | 186.6911 | 40.0932 | 90.0006 | 95.215 | 95.8285 | 99.05 | 113.091 | 78.2642 | 19.7324 | 577.7282 | 393.05 | 102.8792 | 103.9597 | 102.9346 | 0.7295 | 0.82822 | 0.84523 | -0.00062436 | 88.4444 | 84.1618 | 1.506 | 0.72852 | 0.00081097 | 16.0371 | 13.6999
154530 | 42.925 | 1799.718 | 89.972 | 25.1749 | 39.9808 | 186.5382 | 40.0851 | 89.9945 | 95.1856 | 95.8118 | 99.05 | 100.5162 | 73.8662 | 19.7324 | 583.0076 | 393.05 | 102.9633 | 103.9481 | 103.0296 | 0.72962 | 0.82822 | 0.84523 | -0.00062436 | 88.4237 | 84.1696 | 1.5204 | 0.72864 | 0.0008111 | 16.0188 | 13.6819
154560 | 42.9333 | 1800.297 | 89.9727 | 25.156 | 39.9964 | 186.5679 | 40.0978 | 89.9867 | 95.1679 | 95.8023 | 99.05 | 120.1737 | 77.5624 | 19.7324 | 587.1024 | 393.05 | 102.8197 | 103.9565 | 102.9827 | 0.72968 | 0.82822 | 0.84523 | -0.00062436 | 88.4332 | 84.0755 | 1.5054 | 0.7287 | 0.00081017 | 16.0095 | 13.6728
154590 | 42.9417 | 1800.453 | 89.9733 | 25.1543 | 40.0162 | 186.6916 | 40.0447 | 90.0167 | 95.1587 | 95.8095 | 99.05 | 110.9275 | 77.8078 | 19.7324 | 580.1537 | 393.05 | 102.8886 | 103.9538 | 102.9958 | 0.7297 | 0.82822 | 0.84523 | -0.00062436 | 88.4297 | 84.1098 | 1.5084 | 0.72872 | 0.00081051 | 16.0057 | 13.6692
154620 | 42.95 | 1799.9 | 89.9933 | 25.1595 | 40.0161 | 186.7043 | 40.0137 | 90.0395 | 95.2004 | 95.8148 | 99.05 | 102.9116 | 76.9328 | 19.6254 | 572.1051 | 392.7063 | 102.9099 | 103.9719 | 102.926 | 0.72972 | 0.82822 | 0.84523 | -0.00062436 | 88.4166 | 84.066 | 1.5134 | 0.72873 | 0.00081011 | 16.0045 | 13.668
154650 | 42.9583 | 1800.225 | 89.9704 | 25.145 | 39.9884 | 186.5836 | 39.9378 | 89.9915 | 95.1724 | 95.8275 | 99.05 | 119.9017 | 75.3949 | 19.7314 | 561.4165 | 392.7063 | 102.9813 | 103.9603 | 102.9552 | 0.73019 | 0.82822 | 0.84523 | -0.00062436 | 88.4418 | 83.8965 | 1.5077 | 0.72922 | 0.00080842 | 15.9262 | 13.5912
154680 | 42.9667 | 1800.26 | 90.0122 | 25.1121 | 39.995 | 186.4029 | 39.972 | 90.02 | 95.193 | 95.8202 | 99.05 | 114.484 | 80.876 | 19.7368 | 565.9046 | 393.05 | 102.821 | 103.9743 | 102.9246 | 0.72775 | 0.82822 | 0.84523 | -0.00062436 | 88.4324 | 84.1851 | 1.4996 | 0.72677 | 0.00081123 | 16.3178 | 13.9749
154710 | 42.975 | 1800.05 | 90.0112 | 25.1548 | 40.0082 | 186.4326 | 39.9106 | 90.0277 | 95.1886 | 95.8052 | 99.05 | 120.5271 | 77.0807 | 19.8648 | 568.0742 | 393.05 | 102.8591 | 103.9788 | 102.9938 | 0.73024 | 0.82822 | 0.84523 | -0.00062436 | 88.4408 | 83.9416 | 1.4901 | 0.72926 | 0.00080886 | 15.9196 | 13.5847
154740 | 42.9833 | 1799.612 | 90.036 | 25.1446 | 40.0232 | 186.5191 | 39.9012 | 90.0114 | 95.159 | 95.8334 | 99.05 | 110.3949 | 78.356 | 19.7324 | 582.7055 | 392.7063 | 102.8073 | 103.9509 | 103.0074 | 0.72971 | 0.82822 | 0.84523 | -0.00062436 | 88.4539 | 84.0636 | 1.4931 | 0.72875 | 0.00081001 | 16.0012 | 13.6647
154770 | 42.9917 | 1799.735 | 90.0176 | 25.158 | 40.0162 | 186.519 | 39.9064 | 90.0231 | 95.1888 | 95.8244 | 99.05 | 108.1118 | 75.8366 | 19.7324 | 585.3157 | 393.05 | 103.1156 | 103.9516 | 102.9344 | 0.72982 | 0.82822 | 0.84523 | -0.00062436 | 88.4538 | 84.1889 | 1.5046 | 0.72886 | 0.00081121 | 15.9837 | 13.6475
154800 | 43 | 1800.042 | 90.0416 | 25.1723 | 40.0359 | 186.6657 | 39.9234 | 90.0478 | 95.1895 | 95.8255 | 99.05 | 120.068 | 81.2401 | 19.7321 | 578.5236 | 393.05 | 102.9187 | 103.9538 | 103.0148 | 0.72993 | 0.82822 | 0.84523 | -0.00062436 | 88.4431 | 84.087 | 1.5069 | 0.72896 | 0.00081026 | 15.9674 | 13.6316
154830 | 43.0083 | 1800.227 | 90.0209 | 25.1813 | 40.023 | 186.4741 | 39.8955 | 90.0296 | 95.1745 | 95.8206 | 99.0556 | 107.8097 | 76.2523 | 19.7325 | 573.6373 | 393.05 | 102.9015 | 103.9675 | 102.9885 | 0.72966 | 0.82822 | 0.84523 | -0.00062436 | 88.4426 | 84.2799 | 1.5004 | 0.72869 | 0.00081212 | 16.0106 | 13.6739
154860 | 43.0167 | 1799.967 | 90.016 | 25.2416 | 40.0322 | 186.5404 | 39.9552 | 90.0105 | 95.201 | 95.8439 | 99.0701 | 115.1301 | 79.8429 | 19.7324 | 562.5932 | 393.05 | 102.9267 | 103.97 | 103.0023 | 0.73024 | 0.82822 | 0.84523 | -0.00062436 | 88.4378 | 84.1164 | 1.5028 | 0.72927 | 0.00081055 | 15.9185 | 13.5837
154890 | 43.025 | 1800.101 | 90.0363 | 25.2623 | 40.0312 | 186.595 | 40.0082 | 90.0099 | 95.1755 | 95.8309 | 99.0524 | 112.9416 | 75.7757 | 19.7324 | 562.6069 | 393.05 | 102.9763 | 103.9784 | 102.8963 | 0.72962 | 0.82822 | 0.84523 | -0.00062436 | 88.4316 | 84.0075 | 1.5052 | 0.72864 | 0.00080952 | 16.0182 | 13.6814
154920 | 43.0333 | 1800.196 | 90.0302 | 25.1808 | 39.9986 | 186.6605 | 40.0483 | 90.023 | 95.1841 | 95.8305 | 99.0513 | 124.3318 | 78.257 | 19.7324 | 580.6025 | 393.05 | 102.9737 | 103.9672 | 102.9497 | 0.72754 | 0.82822 | 0.84523 | -0.00062436 | 88.4364 | 84.189 | 1.5002 | 0.72656 | 0.00081125 | 16.3505 | 14.0069
154950 | 43.0417 | 1799.66 | 90.0327 | 25.1791 | 40.0333 | 186.688 | 40.0773 | 90.0464 | 95.1904 | 95.8178 | 99.054 | 108.0476 | 76.4129 | 19.7324 | 581.7485 | 392.7063 | 103.0365 | 103.9722 | 102.9139 | 0.72977 | 0.82822 | 0.84523 | -0.00062436 | 88.4649 | 84.0898 | 1.4515 | 0.72881 | 0.00081023 | 15.992 | 13.6557
154980 | 43.05 | 1800.202 | 90.0444 | 25.1853 | 40.0498 | 186.6767 | 40.1131 | 89.9913 | 95.2129 | 95.8032 | 99.0502 | 118.8611 | 80.4115 | 19.7324 | 581.9385 | 392.7063 | 103.0856 | 103.9764 | 102.9553 | 0.72962 | 0.82822 | 0.84523 | -0.00062436 | 88.4544 | 84.1367 | 1.5062 | 0.72865 | 0.00081071 | 16.0165 | 13.6797
155010 | 43.0583 | 1799.865 | 90.019 | 25.1263 | 40.0417 | 186.4474 | 40.0889 | 90.0051 | 95.1969 | 95.802 | 99.0501 | 117.1262 | 75.4235 | 19.7325 | 573.9427 | 392.7063 | 102.898 | 103.9807 | 102.8338 | 0.72794 | 0.82822 | 0.84523 | -0.00062436 | 88.4272 | 84.0936 | 1.5055 | 0.72696 | 0.00081036 | 16.2868 | 13.9446
155040 | 43.0667 | 1800.379 | 89.9769 | 25.0838 | 40.039 | 186.662 | 40.0862 | 90.0392 | 95.1909 | 95.8267 | 99.0512 | 113.695 | 77.2228 | 19.6593 | 564.2141 | 392.7063 | 102.9643 | 103.9766 | 102.9021 | 0.72993 | 0.82822 | 0.84523 | -0.00062436 | 88.4422 | 83.9648 | 1.4968 | 0.72896 | 0.00080908 | 15.9675 | 13.6317
155070 | 43.075 | 1801.263 | 90.0125 | 25.088 | 40.0136 | 186.6442 | 40.0174 | 90.0015 | 95.1755 | 95.8296 | 99.05 | 118.1461 | 75.3396 | 19.7324 | 558.8862 | 392.7063 | 102.8434 | 103.9534 | 103.002 | 0.72962 | 0.82822 | 0.84523 | -0.00062436 | 88.4324 | 84.0767 | 1.5006 | 0.72864 | 0.00081018 | 16.0182 | 13.6814
155100 | 43.0833 | 1800.068 | 89.9988 | 25.0932 | 40.0011 | 186.6445 | 40.0741 | 89.9917 | 95.1919 | 95.827 | 99.0509 | 111.3195 | 74.7237 | 19.7324 | 571.3644 | 392.7063 | 102.9482 | 103.9814 | 102.9628 | 0.72933 | 0.82822 | 0.84523 | -0.00062436 | 88.4229 | 84.0271 | 1.5058 | 0.72835 | 0.00080972 | 16.0649 | 13.7271
155130 | 43.0917 | 1800.549 | 90.0049 | 25.1258 | 40.0117 | 186.6625 | 40.037 | 89.986 | 95.1869 | 95.832 | 99.05 | 107.9502 | 80.3929 | 19.7324 | 575.7278 | 393.05 | 102.8876 | 103.9661 | 102.9961 | 0.72967 | 0.82822 | 0.84523 | -0.00062436 | 88.4534 | 84.096 | 1.5039 | 0.72871 | 0.00081032 | 16.0081 | 13.6714
155160 | 43.1 | 1800.652 | 90.0193 | 25.0939 | 40.0105 | 186.6479 | 40.019 | 89.9968 | 95.1973 | 95.8261 | 99.05 | 131.8164 | 77.6036 | 19.7324 | 581.6548 | 393.05 | 102.7154 | 103.9802 | 102.886 | 0.72992 | 0.82822 | 0.84523 | -0.00062436 | 88.4429 | 84.0562 | 1.5039 | 0.72895 | 0.00080996 | 15.9693 | 13.6335
155190 | 43.1083 | 1800.34 | 89.9842 | 25.0812 | 39.9987 | 186.5283 | 39.9457 | 89.9859 | 95.1856 | 95.8134 | 99.05 | 95.9111 | 74.5688 | 19.7324 | 577.1567 | 393.05 | 102.7898 | 103.9752 | 102.9755 | 0.72999 | 0.82822 | 0.84523 | -0.00062436 | 88.4341 | 84.0622 | 1.5083 | 0.72901 | 0.00081004 | 15.9599 | 13.6243
155220 | 43.1167 | 1800.177 | 89.9586 | 25.082 | 40.0085 | 186.5408 | 39.961 | 89.9958 | 95.1979 | 95.8148 | 99.05 | 116.4001 | 77.258 | 19.7334 | 571.0065 | 393.05 | 102.8081 | 103.9972 | 102.8476 | 0.72977 | 0.82822 | 0.84523 | -0.00062436 | 88.4367 | 83.9627 | 1.4949 | 0.7288 | 0.00080907 | 15.9936 | 13.6572
155250 | 43.125 | 1800.111 | 89.9961 | 25.0877 | 39.9796 | 186.5034 | 39.9273 | 90.003 | 95.1886 | 95.8417 | 99.0622 | 111.674 | 75.635 | 19.7324 | 564.8846 | 393.05 | 102.8899 | 104.0385 | 102.9674 | 0.72763 | 0.82822 | 0.84523 | -0.00062436 | 88.4221 | 84.1393 | 1.3737 | 0.72665 | 0.00081081 | 16.3374 | 13.9941
155280 | 43.1333 | 1799.858 | 90.0034 | 25.085 | 39.9464 | 186.5602 | 39.9829 | 90.0095 | 95.2137 | 95.8291 | 99.0653 | 122.3145 | 80.1734 | 19.7324 | 569.653 | 393.05 | 102.6438 | 104.0223 | 102.9704 | 0.72993 | 0.82822 | 0.84523 | -0.00062436 | 88.443 | 83.9975 | 1.5002 | 0.72896 | 0.00080939 | 15.9674 | 13.6316
155310 | 43.1417 | 1800.635 | 90.0177 | 25.0673 | 39.9825 | 186.4824 | 39.9387 | 90.0127 | 95.1892 | 95.8247 | 99.0506 | 125.6559 | 75.7984 | 19.9088 | 574.5359 | 392.7063 | 102.7648 | 104.048 | 102.9151 | 0.72965 | 0.82822 | 0.84523 | -0.00062436 | 88.4338 | 84.12 | 1.4997 | 0.72867 | 0.00081059 | 16.0135 | 13.6767
155340 | 43.15 | 1799.96 | 89.9755 | 25.0411 | 39.9849 | 186.6516 | 39.8996 | 90.0033 | 95.1809 | 95.8525 | 99.0798 | 106.0691 | 73.4331 | 19.7324 | 580.2056 | 393.05 | 102.7263 | 104.015 | 103.0446 | 0.7286 | 0.82822 | 0.84523 | -0.00062436 | 88.4312 | 84.3591 | 1.5075 | 0.72762 | 0.0008129 | 16.1818 | 13.8417
155370 | 43.1583 | 1800.431 | 89.9804 | 25.0574 | 39.9643 | 186.7221 | 39.9348 | 89.9983 | 95.1935 | 95.8256 | 99.0641 | 130.1799 | 74.8676 | 19.7324 | 583.5421 | 392.7063 | 102.7478 | 104.0328 | 103.0031 | 0.7293 | 0.82822 | 0.84523 | -0.00062436 | 88.4386 | 84.2392 | 1.4885 | 0.72833 | 0.00081173 | 16.0686 | 13.7308
155400 | 43.1667 | 1800.56 | 89.9658 | 25.015 | 39.9691 | 186.597 | 39.929 | 89.9945 | 95.1655 | 95.8131 | 99.0502 | 100.569 | 74.5226 | 19.7324 | 574.854 | 393.05 | 102.5783 | 104.0354 | 103.0163 | 0.72993 | 0.82822 | 0.84523 | -0.00062436 | 88.4367 | 84.0096 | 1.4947 | 0.72896 | 0.00080952 | 15.968 | 13.6322
155430 | 43.175 | 1799.85 | 90.0032 | 25.0172 | 39.9692 | 186.6747 | 39.99 | 90.0009 | 95.1977 | 95.8264 | 99.0743 | 126.6668 | 81.1595 | 19.7324 | 567.6143 | 393.05 | 102.8533 | 104.0521 | 102.9508 | 0.72942 | 0.82822 | 0.84523 | -0.00062436 | 88.4394 | 84.1042 | 1.5214 | 0.72845 | 0.00081043 | 16.0494 | 13.7119
155460 | 43.1833 | 1800.276 | 90.0226 | 25.0449 | 39.976 | 186.6617 | 39.9878 | 89.9906 | 95.2147 | 95.8327 | 99.0687 | 104.8453 | 75.7345 | 19.7324 | 563.9979 | 393.05 | 102.5294 | 104.0656 | 103.0424 | 0.72975 | 0.82822 | 0.84523 | -0.00062436 | 88.4362 | 84.0246 | 1.5194 | 0.72878 | 0.00080967 | 15.9968 | 13.6604
155490 | 43.1917 | 1799.97 | 89.9906 | 25.0686 | 39.9887 | 186.7608 | 40.0696 | 90.0002 | 95.2011 | 95.8424 | 99.0649 | 116.687 | 79.3179 | 19.7337 | 566.8352 | 393.05 | 102.6765 | 104.0503 | 103.0049 | 0.72962 | 0.82822 | 0.84523 | -0.00062436 | 88.446 | 84.1873 | 1.5134 | 0.72865 | 0.00081122 | 16.0177 | 13.6809
155520 | 43.2 | 1800.173 | 89.9974 | 25.0933 | 39.9807 | 186.6685 | 40.0626 | 90.0054 | 95.1963 | 95.8496 | 99.0796 | 119.7575 | 77.5082 | 19.7324 | 576.1059 | 392.7063 | 102.7049 | 104.0592 | 103.0254 | 0.72973 | 0.82822 | 0.84523 | -0.00062436 | 88.4409 | 84.1009 | 1.4685 | 0.72876 | 0.00081039 | 16.0002 | 13.6637
155550 | 43.2083 | 1800.035 | 90.0019 | 25.063 | 39.9917 | 186.6931 | 40.0642 | 90.0137 | 95.1916 | 95.8489 | 99.0769 | 103.2418 | 75.2988 | 19.7324 | 578.9457 | 393.05 | 102.9109 | 104.0326 | 103.0363 | 0.72972 | 0.82822 | 0.84523 | -0.00062436 | 88.4508 | 84.0049 | 1.5114 | 0.72875 | 0.00080945 | 16.0011 | 13.6646
155580 | 43.2167 | 1799.825 | 89.9948 | 25.0829 | 39.9778 | 186.6789 | 40.0914 | 90.0173 | 95.2099 | 95.86 | 99.08 | 122.7559 | 75.5468 | 19.7324 | 577.2122 | 392.7063 | 102.7052 | 104.0457 | 102.9715 | 0.72931 | 0.82822 | 0.84523 | -0.00062436 | 88.4478 | 84.0331 | 1.5153 | 0.72834 | 0.00080973 | 16.0658 | 13.728
155610 | 43.225 | 1800.086 | 89.9935 | 25.0608 | 40.0451 | 186.6719 | 40.0723 | 90.0324 | 95.2071 | 95.8363 | 99.061 | 111.9858 | 80.7774 | 19.7324 | 576.0208 | 392.7063 | 103.0111 | 104.0524 | 102.9482 | 0.72989 | 0.82822 | 0.84523 | -0.00062436 | 88.4472 | 83.9418 | 1.5068 | 0.72892 | 0.00080885 | 15.9736 | 13.6376
155640 | 43.2333 | 1800.235 | 89.9868 | 25.029 | 40.0123 | 186.618 | 40.104 | 90.0099 | 95.2128 | 95.8538 | 99.08 | 114.6821 | 77.2145 | 19.7324 | 572.1216 | 393.05 | 102.8293 | 104.065 | 102.9651 | 0.72963 | 0.82822 | 0.84523 | -0.00062436 | 88.4399 | 83.9712 | 1.5005 | 0.72866 | 0.00080915 | 16.0155 | 13.6787
155670 | 43.2417 | 1800.549 | 89.9753 | 24.9956 | 40.0506 | 186.678 | 40.0785 | 90.0268 | 95.1765 | 95.8415 | 99.0798 | 112.9515 | 79.065 | 19.791 | 565.3064 | 393.05 | 102.7398 | 104.0779 | 103.0662 | 0.72796 | 0.82822 | 0.84523 | -0.00062436 | 88.448 | 84.3034 | 1.5045 | 0.72699 | 0.00081233 | 16.2824 | 13.9402
155700 | 43.25 | 1799.708 | 90.0024 | 24.9444 | 40.0638 | 186.6268 | 40.0184 | 90.0111 | 95.1878 | 95.8335 | 99.0716 | 110.6954 | 76.9105 | 20.1681 | 565.0501 | 393.05 | 102.8059 | 104.0523 | 102.9622 | 0.72932 | 0.82822 | 0.84523 | -0.00062436 | 88.4387 | 84.1023 | 1.5052 | 0.72835 | 0.00081041 | 16.0656 | 13.7278
155730 | 43.2583 | 1799.781 | 90.0148 | 24.9247 | 40.0742 | 186.4948 | 40.0006 | 90.0165 | 95.2073 | 95.8489 | 99.0724 | 126.6419 | 78.133 | 19.7324 | 575.5657 | 393.05 | 102.8934 | 104.0355 | 103.0387 | 0.72963 | 0.82822 | 0.84523 | -0.00062436 | 88.4535 | 84.0593 | 1.4987 | 0.72866 | 0.00080997 | 16.0147 | 13.6779
155760 | 43.2667 | 1799.92 | 90.0263 | 24.9326 | 40.0204 | 186.6777 | 39.9219 | 89.9988 | 95.2009 | 95.8577 | 99.0798 | 108.3357 | 78.5592 | 19.7324 | 580.0227 | 393.05 | 102.9359 | 104.0347 | 102.9887 | 0.72962 | 0.82822 | 0.84523 | -0.00062436 | 88.4499 | 84.1111 | 1.4607 | 0.72866 | 0.00081047 | 16.0159 | 13.6791
155790 | 43.275 | 1799.728 | 90.0201 | 24.9548 | 39.9773 | 186.6964 | 39.9349 | 89.9721 | 95.1875 | 95.8255 | 99.0688 | 117.1207 | 75.5926 | 19.7324 | 582.3303 | 393.05 | 102.7796 | 104.0206 | 103.0066 | 0.72993 | 0.82822 | 0.84523 | -0.00062436 | 88.4397 | 84.0715 | 1.5065 | 0.72896 | 0.00081011 | 15.9682 | 13.6324
155820 | 43.2833 | 1800.07 | 90.0122 | 24.9566 | 40.0392 | 186.7176 | 39.8833 | 90.0017 | 95.1823 | 95.8124 | 99.0576 | 121.6841 | 78.7733 | 19.7324 | 584.1406 | 393.05 | 102.8987 | 104.0276 | 102.9964 | 0.72962 | 0.82822 | 0.84523 | -0.00062436 | 88.4458 | 84.0637 | 1.4928 | 0.72865 | 0.00081003 | 16.0167 | 13.6799
155850 | 43.2917 | 1799.6 | 89.9816 | 25.0026 | 40.0102 | 186.5364 | 39.8898 | 90.0194 | 95.2072 | 95.7856 | 99.0501 | 118.9899 | 77.4833 | 20.372 | 576.5494 | 393.05 | 102.9296 | 104.0522 | 102.9532 | 0.72972 | 0.82822 | 0.84523 | -0.00062436 | 88.4238 | 84.0229 | 1.5069 | 0.72874 | 0.00080968 | 16.0025 | 13.666
155880 | 43.3 | 1799.429 | 89.9908 | 25.0039 | 40.005 | 186.6212 | 39.883 | 89.9959 | 95.1836 | 95.8246 | 99.0512 | 113.9951 | 73.9358 | 19.7311 | 568.3652 | 393.05 | 102.6693 | 104.0091 | 103.0241 | 0.72968 | 0.82822 | 0.84523 | -0.00062436 | 88.4075 | 84.128 | 1.5003 | 0.72868 | 0.00081073 | 16.0117 | 13.675
155910 | 43.3083 | 1799.484 | 89.9859 | 25.0374 | 39.962 | 186.6463 | 39.8874 | 90.0087 | 95.174 | 95.8226 | 99.05 | 109.2852 | 74.9338 | 19.7344 | 566.7664 | 393.05 | 102.7584 | 104.0154 | 102.9687 | 0.72964 | 0.82822 | 0.84523 | -0.00062436 | 88.4152 | 84.0598 | 1.4954 | 0.72865 | 0.00081006 | 16.0174 | 13.6806
155940 | 43.3167 | 1799.873 | 89.9614 | 25.0515 | 39.9646 | 186.7282 | 39.9147 | 89.9726 | 95.1455 | 95.8296 | 99.0509 | 114.1118 | 74.8918 | 19.7324 | 564.0737 | 393.05 | 102.8997 | 104.023 | 103.0103 | 0.72959 | 0.82822 | 0.84523 | -0.00062436 | 88.4254 | 84.0031 | 1.4908 | 0.72861 | 0.00080949 | 16.0233 | 13.6864
155970 | 43.325 | 1800.076 | 89.9851 | 25.0674 | 39.9629 | 186.7493 | 40.0044 | 89.9629 | 95.1411 | 95.8255 | 99.065 | 119.3468 | 78.1866 | 19.7324 | 577.2182 | 393.05 | 102.9867 | 104.0329 | 102.9563 | 0.72923 | 0.82822 | 0.84523 | -0.00062436 | 88.4248 | 84.162 | 1.5079 | 0.72824 | 0.00081102 | 16.0818 | 13.7437
156000 | 43.3333 | 1799.799 | 89.958 | 25.0735 | 39.9653 | 186.8282 | 40.0496 | 89.99 | 95.1857 | 95.817 | 99.05 | 112.0778 | 73.9383 | 19.7324 | 578.4131 | 393.05 | 102.8327 | 104.0262 | 103.0026 | 0.7275 | 0.82822 | 0.84523 | -0.00062436 | 88.4113 | 84.371 | 1.4753 | 0.7265 | 0.00081306 | 16.3601 | 14.0164
156030 | 43.3417 | 1799.729 | 89.9467 | 25.0325 | 39.9471 | 186.8474 | 40.0432 | 89.9731 | 95.1277 | 95.8169 | 99.0529 | 116.8053 | 76.6982 | 19.7324 | 579.4191 | 393.05 | 102.7265 | 104.0418 | 102.9664 | 0.73024 | 0.82822 | 0.84523 | -0.00062436 | 88.4215 | 84.1746 | 1.4986 | 0.72926 | 0.00081115 | 15.9202 | 13.5854
156060 | 43.35 | 1800.696 | 89.9767 | 25.0249 | 39.9616 | 186.6963 | 40.0711 | 89.9763 | 95.1771 | 95.8253 | 99.0575 | 116.0592 | 86.1579 | 19.7324 | 570.8125 | 393.3936 | 102.8465 | 104.0416 | 102.9966 | 0.72993 | 0.82822 | 0.84523 | -0.00062436 | 88.4134 | 84.0451 | 1.5062 | 0.72894 | 0.00080992 | 15.9703 | 13.6345
156090 | 43.3583 | 1799.856 | 89.978 | 25.0149 | 39.9371 | 186.7118 | 40.104 | 89.981 | 95.1493 | 95.8271 | 99.05 | 109.1004 | 78.5957 | 19.7324 | 564.6843 | 393.05 | 102.6354 | 104.0257 | 102.9809 | 0.72897 | 0.82822 | 0.84523 | -0.00062436 | 88.4013 | 84.346 | 1.4988 | 0.72797 | 0.00081285 | 16.125 | 13.786
156120 | 43.3667 | 1799.645 | 89.9658 | 25.0029 | 39.9658 | 186.7008 | 40.1218 | 89.9732 | 95.1418 | 95.8275 | 99.0652 | 111.4585 | 78.4071 | 19.7324 | 565.3678 | 393.05 | 102.8905 | 104.0361 | 102.9412 | 0.72967 | 0.82822 | 0.84523 | -0.00062436 | 88.4198 | 84.0252 | 1.5 | 0.72868 | 0.00080971 | 16.0122 | 13.6755
156150 | 43.375 | 1799.62 | 89.9999 | 25.026 | 39.9605 | 186.6865 | 40.1513 | 89.9943 | 95.1726 | 95.8363 | 99.0504 | 114.3761 | 76.1183 | 19.7324 | 572.8932 | 393.05 | 102.8253 | 104.0097 | 102.9967 | 0.72962 | 0.82822 | 0.84523 | -0.00062436 | 88.4451 | 84.2216 | 1.502 | 0.72865 | 0.00081155 | 16.0169 | 13.6801
156180 | 43.3833 | 1799.873 | 90.0052 | 25.0632 | 39.9663 | 186.71 | 40.0541 | 89.9946 | 95.1581 | 95.8428 | 99.0759 | 113.3137 | 73.4444 | 19.7324 | 578.0626 | 393.05 | 102.8234 | 104.0566 | 102.988 | 0.72935 | 0.82822 | 0.84523 | -0.00062436 | 88.4347 | 84.1225 | 1.5112 | 0.72837 | 0.00081062 | 16.0609 | 13.7232
156210 | 43.3917 | 1799.696 | 89.9767 | 25.0821 | 39.9556 | 186.6521 | 39.9985 | 90.0033 | 95.1689 | 95.8461 | 99.0799 | 117.1446 | 74.7914 | 19.7324 | 581.423 | 393.05 | 102.9212 | 104.035 | 103.08 | 0.72994 | 0.82822 | 0.84523 | -0.00062436 | 88.4327 | 84.2031 | 1.5112 | 0.72896 | 0.0008114 | 15.9679 | 13.6321
156240 | 43.4 | 1799.098 | 89.9909 | 25.0893 | 39.971 | 186.6205 | 39.9999 | 89.9998 | 95.2052 | 95.8339 | 99.0799 | 113.3964 | 80.4444 | 19.7324 | 582.1819 | 393.05 | 102.8313 | 104.0254 | 102.9138 | 0.72935 | 0.82822 | 0.84523 | -0.00062436 | 88.4413 | 84.1054 | 1.5062 | 0.72837 | 0.00081044 | 16.0611 | 13.7234
156270 | 43.4083 | 1799.93 | 90.0012 | 25.0749 | 39.959 | 186.6992 | 39.9342 | 90.0015 | 95.1785 | 95.8286 | 99.0781 | 121.2581 | 76.502 | 19.8286 | 571.8633 | 393.05 | 102.9488 | 104.0567 | 103.0124 | 0.72967 | 0.82822 | 0.84523 | -0.00062436 | 88.4453 | 84.1002 | 1.4871 | 0.7287 | 0.00081038 | 16.0095 | 13.6728
156300 | 43.4167 | 1800.242 | 89.9845 | 25.0898 | 39.9974 | 186.6416 | 39.8802 | 90.003 | 95.1975 | 95.8473 | 99.078 | 118.1827 | 78.4153 | 19.7324 | 559.78 | 393.05 | 102.8185 | 104.0318 | 102.9916 | 0.72963 | 0.82822 | 0.84523 | -0.00062436 | 88.4435 | 84.1226 | 1.4996 | 0.72865 | 0.0008106 | 16.0164 | 13.6796
156330 | 43.425 | 1800.187 | 90.0284 | 25.1037 | 39.989 | 186.5117 | 39.865 | 89.9923 | 95.1625 | 95.8501 | 99.0762 | 109.5929 | 76.6935 | 19.7324 | 568.1431 | 392.7063 | 102.8119 | 104.0335 | 102.9948 | 0.7289 | 0.82822 | 0.84523 | -0.00062436 | 88.4418 | 84.1941 | 1.3375 | 0.72793 | 0.00081129 | 16.132 | 13.7929
156360 | 43.4333 | 1800.187 | 90.0472 | 25.1044 | 39.9932 | 186.5219 | 39.8672 | 90.0066 | 95.1813 | 95.8404 | 99.0798 | 113.3882 | 76.0228 | 19.7324 | 575.6872 | 392.7063 | 102.9717 | 104.0267 | 103.032 | 0.73025 | 0.82822 | 0.84523 | -0.00062436 | 88.4759 | 84.1185 | 1.5058 | 0.72929 | 0.00081049 | 15.9145 | 13.5798
156390 | 43.4417 | 1800.16 | 90.0251 | 25.0747 | 40.0108 | 186.642 | 39.8995 | 89.9942 | 95.1703 | 95.8491 | 99.072 | 108.5333 | 76.3081 | 19.7324 | 581.2291 | 393.05 | 102.9303 | 104.0449 | 102.959 | 0.72931 | 0.82822 | 0.84523 | -0.00062436 | 88.4632 | 84.1212 | 1.5035 | 0.72835 | 0.00081054 | 16.0648 | 13.7271
156420 | 43.45 | 1799.867 | 90.0321 | 25.071 | 40.0088 | 186.6855 | 39.9197 | 90.0201 | 95.2127 | 95.8362 | 99.0506 | 121.2626 | 74.6728 | 19.7324 | 580.3055 | 392.7063 | 102.9877 | 104.0251 | 103.01 | 0.72707 | 0.82822 | 0.84523 | -0.00062436 | 88.4457 | 84.1915 | 1.4975 | 0.7261 | 0.00081126 | 16.4249 | 14.0799
156450 | 43.4583 | 1800.436 | 90.0295 | 25.0483 | 40.0291 | 186.7225 | 39.9749 | 90.0166 | 95.1893 | 95.8344 | 99.053 | 107.5566 | 74.8339 | 19.7324 | 567.2902 | 392.7063 | 102.9001 | 104.0228 | 102.9623 | 0.72962 | 0.82822 | 0.84523 | -0.00062436 | 88.4572 | 84.0847 | 1.5052 | 0.72866 | 0.0008102 | 16.0157 | 13.6789
156480 | 43.4667 | 1800.635 | 90.0337 | 25.1279 | 40.0695 | 186.6857 | 40.0671 | 90.0301 | 95.2202 | 95.8392 | 99.0514 | 125.7569 | 74.6868 | 19.7334 | 564.8458 | 393.05 | 102.9815 | 104.0412 | 103.0379 | 0.72967 | 0.82822 | 0.84523 | -0.00062436 | 88.4779 | 84.1818 | 1.5022 | 0.72872 | 0.00081109 | 16.0055 | 13.6689
156510 | 43.475 | 1799.612 | 90.0636 | 25.1636 | 40.064 | 186.8397 | 40.1058 | 90.0406 | 95.2143 | 95.8508 | 99.0758 | 112.1584 | 72.6874 | 19.7324 | 567.6531 | 392.7063 | 102.7496 | 104.0258 | 102.9283 | 0.72937 | 0.82822 | 0.84523 | -0.00062436 | 88.4734 | 84.1275 | 1.4782 | 0.72842 | 0.00081058 | 16.054 | 13.7165
156540 | 43.4833 | 1799.803 | 90.0582 | 25.2008 | 40.069 | 186.7036 | 40.1417 | 90.0477 | 95.1706 | 95.8089 | 99.0616 | 110.6197 | 71.9203 | 20.0251 | 576.7952 | 392.7063 | 102.9785 | 104.0354 | 102.9938 | 0.72962 | 0.82822 | 0.84523 | -0.00062436 | 88.4876 | 84.0017 | 1.507 | 0.72868 | 0.00080933 | 16.0126 | 13.6759
156570 | 43.4917 | 1799.51 | 90.0259 | 25.2036 | 40.0751 | 186.7401 | 40.1443 | 90.0296 | 95.2259 | 95.8432 | 99.0617 | 127.1622 | 70.7817 | 19.7324 | 582.0917 | 393.05 | 102.9853 | 104.0508 | 102.9346 | 0.72961 | 0.82822 | 0.84523 | -0.00062436 | 88.4957 | 84.1788 | 1.5069 | 0.72867 | 0.00081102 | 16.0131 | 13.6764
156600 | 43.5 | 1800.668 | 90.0254 | 25.238 | 40.071 | 186.8483 | 40.1214 | 90.0139 | 95.2174 | 95.8494 | 99.065 | 108.7201 | 71.841 | 19.7324 | 580.9993 | 393.05 | 103.0464 | 104.0263 | 102.9769 | 0.72958 | 0.82822 | 0.84523 | -0.00062436 | 88.4769 | 84.1444 | 1.5135 | 0.72863 | 0.00081073 | 16.0198 | 13.6829
156630 | 43.5083 | 1799.73 | 90.0247 | 25.2718 | 40.0377 | 186.7452 | 40.1676 | 89.9993 | 95.2018 | 95.8301 | 99.0724 | 115.0052 | 70.4224 | 19.7324 | 574.2252 | 393.05 | 102.8953 | 104.0535 | 103.0182 | 0.72962 | 0.82822 | 0.84523 | -0.00062436 | 88.47 | 84.1067 | 1.5015 | 0.72867 | 0.00081039 | 16.0144 | 13.6776
156660 | 43.5167 | 1800.567 | 90.0433 | 25.2845 | 40.0658 | 186.7178 | 40.1021 | 90.0037 | 95.2173 | 95.8165 | 99.0799 | 119.6958 | 69.9952 | 20.1797 | 563.6808 | 392.7063 | 102.8161 | 104.0685 | 102.9398 | 0.72931 | 0.82822 | 0.84523 | -0.00062436 | 88.4438 | 84.1488 | 1.5001 | 0.72834 | 0.00081085 | 16.0668 | 13.729
156690 | 43.525 | 1799.983 | 90.018 | 25.2678 | 40.0599 | 186.7019 | 40.0084 | 90.0076 | 95.2026 | 95.8413 | 99.08 | 116.5511 | 72.8459 | 19.7324 | 561.2573 | 393.05 | 102.8354 | 104.0636 | 103.0035 | 0.72985 | 0.82822 | 0.84523 | -0.00062436 | 88.467 | 84.076 | 1.4821 | 0.7289 | 0.0008101 | 15.9779 | 13.6418
156720 | 43.5333 | 1800.154 | 90.0419 | 25.2257 | 40.0588 | 186.757 | 39.9714 | 89.9877 | 95.1928 | 95.8485 | 99.08 | 103.9334 | 71.9027 | 19.7324 | 568.9037 | 393.05 | 102.8039 | 104.019 | 102.9784 | 0.72931 | 0.82822 | 0.84523 | -0.00062436 | 88.4664 | 84.2194 | 1.5006 | 0.72835 | 0.00081148 | 16.0645 | 13.7268
156750 | 43.5417 | 1799.828 | 90.0012 | 25.247 | 40.0474 | 186.7536 | 39.8973 | 90.0026 | 95.198 | 95.8529 | 99.08 | 118.4268 | 75.9384 | 19.7324 | 580.4066 | 393.05 | 102.8418 | 104.0411 | 103.0713 | 0.72962 | 0.82822 | 0.84523 | -0.00062436 | 88.4643 | 84.2501 | 1.5044 | 0.72866 | 0.00081178 | 16.0151 | 13.6783
156780 | 43.55 | 1800.052 | 90.0152 | 25.2861 | 40.0225 | 186.7348 | 39.8925 | 89.9967 | 95.2058 | 95.8562 | 99.08 | 108.6978 | 75.7468 | 19.7324 | 586.0244 | 392.7063 | 102.6832 | 104.0163 | 102.9575 | 0.7296 | 0.82822 | 0.84523 | -0.00062436 | 88.4671 | 84.0708 | 1.5083 | 0.72865 | 0.00081005 | 16.0176 | 13.6808
156810 | 43.5583 | 1799.863 | 90.0122 | 25.2963 | 40.0398 | 186.7345 | 39.8856 | 89.977 | 95.2093 | 95.8597 | 99.08 | 112.0834 | 75.9873 | 19.7324 | 573.4197 | 392.7063 | 102.887 | 104.0191 | 103.019 | 0.72962 | 0.82822 | 0.84523 | -0.00062436 | 88.4353 | 84.0329 | 1.5014 | 0.72864 | 0.00080975 | 16.0179 | 13.681
156840 | 43.5667 | 1800.513 | 89.9966 | 25.2865 | 40.0247 | 186.6018 | 39.8596 | 90.0038 | 95.2218 | 95.8531 | 99.08 | 110.5643 | 78.1715 | 19.7325 | 563.1757 | 392.7063 | 102.7596 | 104.0619 | 102.9205 | 0.727 | 0.82822 | 0.84523 | -0.00062436 | 88.424 | 84.1705 | 1.5039 | 0.72602 | 0.0008111 | 16.4381 | 14.0928
156870 | 43.575 | 1800.518 | 89.9769 | 25.3337 | 40.0207 | 186.5834 | 39.8632 | 89.9929 | 95.2047 | 95.8454 | 99.08 | 116.3524 | 78.4749 | 19.7325 | 560.3197 | 393.05 | 102.7355 | 104.0579 | 103.0328 | 0.72931 | 0.82822 | 0.84523 | -0.00062436 | 88.4377 | 84.2957 | 1.5011 | 0.72834 | 0.00081228 | 16.0667 | 13.7289
156900 | 43.5833 | 1799.962 | 89.985 | 25.3621 | 40.0093 | 186.7168 | 39.9289 | 89.9699 | 95.2012 | 95.8533 | 99.08 | 125.9257 | 74.2906 | 19.7324 | 568.7048 | 392.7063 | 102.9044 | 104.0501 | 102.8585 | 0.72902 | 0.82822 | 0.84523 | -0.00062436 | 88.4447 | 84.035 | 1.503 | 0.72805 | 0.00080975 | 16.1126 | 13.7739
156930 | 43.5917 | 1799.853 | 89.9682 | 25.3075 | 39.9813 | 186.7074 | 39.9868 | 89.9866 | 95.1905 | 95.8525 | 99.08 | 108.3461 | 72.1621 | 19.7324 | 579.7757 | 392.7063 | 102.9465 | 104.0383 | 102.9279 | 0.72825 | 0.82822 | 0.84523 | -0.00062436 | 88.4404 | 84.108 | 1.5066 | 0.72728 | 0.00081046 | 16.2356 | 13.8944
156960 | 43.6 | 1800.348 | 89.9527 | 25.3023 | 39.9997 | 186.8165 | 40.0886 | 90.0038 | 95.1741 | 95.8543 | 99.08 | 107.5495 | 72.9094 | 19.7324 | 587.6745 | 393.05 | 102.6898 | 104.0358 | 103.001 | 0.72962 | 0.82822 | 0.84523 | -0.00062436 | 88.4425 | 84.0934 | 1.4933 | 0.72865 | 0.00081032 | 16.0172 | 13.6804
156990 | 43.6083 | 1800.194 | 89.971 | 25.2726 | 39.9842 | 186.6734 | 40.1232 | 89.9668 | 95.145 | 95.8294 | 99.08 | 116.8699 | 70.7875 | 20.1509 | 582.2407 | 392.7063 | 102.7341 | 104.0556 | 102.9807 | 0.72931 | 0.82822 | 0.84523 | -0.00062436 | 88.436 | 84.0594 | 1.4895 | 0.72833 | 0.00081001 | 16.0675 | 13.7297
157020 | 43.6167 | 1799.905 | 89.9549 | 25.2327 | 39.9982 | 186.8893 | 40.1576 | 89.9739 | 95.2028 | 95.8562 | 99.08 | 107.7721 | 71.6186 | 19.7303 | 578.1921 | 393.05 | 102.8175 | 104.037 | 103.0258 | 0.72993 | 0.82822 | 0.84523 | -0.00062436 | 88.439 | 83.9921 | 1.5138 | 0.72896 | 0.00080935 | 15.9679 | 13.6321
157050 | 43.625 | 1799.913 | 89.9516 | 25.2615 | 39.9912 | 186.9135 | 40.1747 | 89.9898 | 95.213 | 95.8485 | 99.08 | 116.0609 | 72.3473 | 19.686 | 563.8307 | 393.05 | 102.6576 | 104.056 | 102.9627 | 0.72931 | 0.82822 | 0.84523 | -0.00062436 | 88.4436 | 84.1075 | 1.4996 | 0.72834 | 0.00081045 | 16.0668 | 13.729
157080 | 43.6333 | 1799.803 | 89.9537 | 25.2203 | 39.9845 | 186.8387 | 40.188 | 90.005 | 95.2135 | 95.8307 | 99.08 | 107.7225 | 72.4806 | 19.7315 | 559.0715 | 393.05 | 102.7219 | 104.0722 | 103.0281 | 0.72993 | 0.82822 | 0.84523 | -0.00062436 | 88.4551 | 84.116 | 1.5026 | 0.72897 | 0.00081051 | 15.9664 | 13.6306
157110 | 43.6417 | 1800.194 | 89.9959 | 25.2348 | 40.0254 | 186.8284 | 40.1036 | 89.9843 | 95.2132 | 95.8278 | 99.08 | 116.3653 | 73.8727 | 19.7324 | 560.4846 | 393.05 | 102.5124 | 104.0678 | 102.9449 | 0.72931 | 0.82822 | 0.84523 | -0.00062436 | 88.4627 | 84.085 | 1.5074 | 0.72835 | 0.00081019 | 16.0649 | 13.7272
157140 | 43.65 | 1800.249 | 89.9909 | 25.2565 | 40.0229 | 186.9095 | 40.0117 | 90.0186 | 95.2054 | 95.8468 | 99.08 | 121.4871 | 71.2481 | 19.7324 | 573.5598 | 393.05 | 102.3072 | 104.0569 | 103.0713 | 0.72962 | 0.82822 | 0.84523 | -0.00062436 | 88.4723 | 84.0849 | 1.5067 | 0.72867 | 0.00081017 | 16.0146 | 13.6778
157170 | 43.6583 | 1799.973 | 89.9851 | 25.2331 | 39.9982 | 186.9968 | 39.9281 | 89.9952 | 95.219 | 95.8461 | 99.08 | 108.913 | 72.1018 | 19.7324 | 584.6199 | 393.05 | 102.7876 | 104.0451 | 103.0181 | 0.72931 | 0.82822 | 0.84523 | -0.00062436 | 88.4697 | 84.0992 | 1.4992 | 0.72835 | 0.00081031 | 16.0643 | 13.7265
157200 | 43.6667 | 1800.24 | 89.99 | 25.2673 | 40.036 | 186.8663 | 39.8713 | 90.001 | 95.1798 | 95.838 | 99.08 | 117.5561 | 72.1484 | 19.7326 | 583.7875 | 392.7063 | 102.5569 | 104.0347 | 102.9738 | 0.72952 | 0.82822 | 0.84523 | -0.00062436 | 88.4736 | 84.091 | 1.507 | 0.72857 | 0.00081023 | 16.0295 | 13.6924
157230 | 43.675 | 1800.359 | 89.9848 | 25.3121 | 40.0422 | 186.9282 | 39.8422 | 90.0204 | 95.2182 | 95.8582 | 99.08 | 111.0993 | 70.832 | 19.7324 | 575.5147 | 393.05 | 102.5644 | 104.0342 | 103.0258 | 0.72932 | 0.82822 | 0.84523 | -0.00062436 | 88.4608 | 84.0833 | 1.5005 | 0.72836 | 0.00081018 | 16.0628 | 13.725
157260 | 43.6833 | 1800.042 | 89.9704 | 25.3062 | 40.0607 | 186.8691 | 39.8258 | 90.0036 | 95.2127 | 95.8422 | 99.08 | 123.4996 | 69.4888 | 19.7325 | 565.8383 | 392.7063 | 102.5767 | 104.0521 | 102.961 | 0.7296 | 0.82822 | 0.84523 | -0.00062436 | 88.4509 | 84.155 | 1.5749 | 0.72863 | 0.00081089 | 16.0198 | 13.683
157290 | 43.6917 | 1799.627 | 90.0021 | 25.3341 | 40.0382 | 186.9502 | 39.8356 | 90.0197 | 95.2125 | 95.8512 | 99.08 | 99.8796 | 70.3444 | 19.7324 | 559.5603 | 393.05 | 102.5602 | 104.0502 | 103.0326 | 0.72971 | 0.82822 | 0.84523 | -0.00062436 | 88.4635 | 84.0484 | 1.5073 | 0.72875 | 0.00080984 | 16.0004 | 13.664
157320 | 43.7 | 1800.115 | 90.0081 | 25.3126 | 40.0609 | 186.8141 | 39.9572 | 90.0443 | 95.2258 | 95.8578 | 99.08 | 113.4841 | 71.915 | 19.7324 | 566.35 | 393.05 | 102.7014 | 104.0413 | 102.9547 | 0.72936 | 0.82822 | 0.84523 | -0.00062436 | 88.4752 | 84.123 | 1.4989 | 0.72841 | 0.00081053 | 16.056 | 13.7184
157350 | 43.7083 | 1799.918 | 89.9895 | 25.2863 | 40.0027 | 186.9332 | 40.015 | 90.0001 | 95.2015 | 95.8488 | 99.08 | 110.1737 | 70.1032 | 19.7432 | 571.5447 | 393.05 | 102.6484 | 104.0612 | 103.0258 | 0.72749 | 0.82822 | 0.84523 | -0.00062436 | 88.4535 | 84.1226 | 1.4835 | 0.72653 | 0.00081058 | 16.3567 | 14.013
157380 | 43.7167 | 1799.919 | 89.9814 | 25.2517 | 40.0248 | 186.9702 | 40.0678 | 89.9892 | 95.1953 | 95.8454 | 99.08 | 125.556 | 76.6064 | 19.7324 | 581.2606 | 393.05 | 102.8168 | 104.0641 | 102.9821 | 0.72962 | 0.82822 | 0.84523 | -0.00062436 | 88.4638 | 84.0063 | 1.5031 | 0.72866 | 0.00080943 | 16.0154 | 13.6786
157410 | 43.725 | 1799.581 | 90.0023 | 25.2397 | 40.0286 | 186.8789 | 40.0828 | 90.0046 | 95.2117 | 95.841 | 99.08 | 107.882 | 76.6715 | 19.9796 | 589.3616 | 393.05 | 102.7798 | 104.0431 | 103.0845 | 0.72944 | 0.82822 | 0.84523 | -0.00062436 | 88.4541 | 83.987 | 1.5018 | 0.72848 | 0.00080927 | 16.0448 | 13.7074
157440 | 43.7333 | 1799.958 | 89.9839 | 25.1541 | 40.0563 | 186.6906 | 40.0656 | 90.0168 | 95.1995 | 95.8417 | 99.08 | 115.1471 | 73.5671 | 19.7324 | 581.1752 | 393.05 | 102.8902 | 104.0402 | 103.0597 | 0.72896 | 0.82822 | 0.84523 | -0.00062436 | 88.4492 | 84.1144 | 1.5066 | 0.72799 | 0.00081051 | 16.1228 | 13.7838
157470 | 43.7417 | 1800.262 | 89.9923 | 25.1683 | 40.0431 | 186.94 | 40.1111 | 89.9888 | 95.2196 | 95.8403 | 99.08 | 108.2751 | 76.1513 | 19.7324 | 567.7655 | 392.7063 | 102.714 | 104.0358 | 102.9713 | 0.72924 | 0.82822 | 0.84523 | -0.00062436 | 88.4468 | 83.9224 | 1.5051 | 0.72827 | 0.00080866 | 16.0777 | 13.7396
157500 | 43.75 | 1799.763 | 89.9784 | 25.1497 | 39.9913 | 186.743 | 40.1563 | 90.0129 | 95.1793 | 95.8301 | 99.08 | 120.4207 | 72.6179 | 19.7324 | 560.3187 | 393.05 | 102.6623 | 104.0442 | 103.0085 | 0.72931 | 0.82822 | 0.84523 | -0.00062436 | 88.4422 | 84.1144 | 1.4959 | 0.72834 | 0.00081052 | 16.067 | 13.7292
157530 | 43.7583 | 1800.079 | 89.9934 | 25.1046 | 40.0097 | 186.9347 | 40.1343 | 90.0296 | 95.1862 | 95.8346 | 99.08 | 107.9075 | 71.4231 | 19.7325 | 559.3468 | 393.05 | 102.8009 | 104.0574 | 102.9688 | 0.72946 | 0.82822 | 0.84523 | -0.00062436 | 88.458 | 84.1071 | 1.513 | 0.7285 | 0.00081042 | 16.0406 | 13.7033
157560 | 43.7667 | 1799.984 | 89.9991 | 25.1357 | 39.9891 | 186.9119 | 40.0527 | 89.9954 | 95.1783 | 95.8404 | 99.08 | 120.283 | 73.6385 | 19.7324 | 574.9644 | 393.05 | 102.7332 | 104.052 | 103.0597 | 0.72942 | 0.82822 | 0.84523 | -0.00062436 | 88.436 | 84.0943 | 1.5088 | 0.72844 | 0.00081034 | 16.0498 | 13.7123
157590 | 43.775 | 1799.915 | 90.006 | 25.1167 | 39.9761 | 186.8906 | 39.9533 | 90.0136 | 95.154 | 95.8524 | 99.08 | 115.0728 | 73.6356 | 19.7324 | 585.321 | 392.7063 | 102.7696 | 104.0503 | 102.9344 | 0.72896 | 0.82822 | 0.84523 | -0.00062436 | 88.4466 | 84.0861 | 1.5066 | 0.72799 | 0.00081024 | 16.1223 | 13.7834
157620 | 43.7833 | 1800.586 | 89.9779 | 25.0977 | 39.9402 | 186.9485 | 39.9102 | 89.9878 | 95.1405 | 95.846 | 99.08 | 114.184 | 73.0047 | 19.7324 | 583.8224 | 392.7063 | 102.6587 | 104.0503 | 103.0326 | 0.72967 | 0.82822 | 0.84523 | -0.00062436 | 88.4301 | 84.0611 | 1.5089 | 0.72869 | 0.00081004 | 16.0103 | 13.6736
157650 | 43.7917 | 1800.335 | 89.9404 | 25.1146 | 39.9391 | 186.9104 | 39.8435 | 90.0127 | 95.1491 | 95.8492 | 99.08 | 114.9584 | 74.0905 | 19.7324 | 574.3093 | 393.05 | 102.8122 | 104.0619 | 102.9806 | 0.72931 | 0.82822 | 0.84523 | -0.00062436 | 88.4191 | 84.0597 | 1.5066 | 0.72833 | 0.00081005 | 16.0687 | 13.7309
157680 | 43.8 | 1799.87 | 89.9708 | 25.1327 | 39.9207 | 186.8577 | 39.8383 | 89.9762 | 95.1555 | 95.8503 | 99.08 | 113.4096 | 79.2714 | 19.7324 | 564.7369 | 393.05 | 102.8217 | 104.0495 | 103.0499 | 0.72627 | 0.82822 | 0.84523 | -0.00062436 | 88.3977 | 84.0665 | 1.5008 | 0.72527 | 0.00081016 | 16.5581 | 14.2104
157710 | 43.8083 | 1800.063 | 89.9853 | 25.0799 | 39.9495 | 186.8116 | 39.8402 | 89.984 | 95.1527 | 95.8558 | 99.08 | 120.1136 | 80.7387 | 19.7324 | 562.244 | 393.05 | 102.7122 | 104.0527 | 103.0252 | 0.729 | 0.82822 | 0.84523 | -0.00062436 | 88.434 | 84.0532 | 1.4991 | 0.72802 | 0.00080995 | 16.1171 | 13.7783
157740 | 43.8167 | 1800.151 | 89.9764 | 25.1501 | 39.9388 | 186.7758 | 39.8686 | 89.9969 | 95.2059 | 95.853 | 99.08 | 110.5508 | 77.9179 | 19.7325 | 565.0677 | 393.05 | 102.6753 | 104.0385 | 102.9699 | 0.729 | 0.82822 | 0.84523 | -0.00062436 | 88.4211 | 84.0075 | 1.5063 | 0.72802 | 0.00080954 | 16.1182 | 13.7793
157770 | 43.825 | 1799.728 | 90.0016 | 25.1635 | 39.9454 | 186.7622 | 39.9485 | 90.0012 | 95.1673 | 95.8345 | 99.08 | 113.5418 | 76.0318 | 19.8379 | 581.0989 | 393.05 | 102.6727 | 104.0352 | 103.0258 | 0.7277 | 0.82822 | 0.84523 | -0.00062436 | 88.4385 | 84.1121 | 1.514 | 0.72673 | 0.00081051 | 16.324 | 13.981
157800 | 43.8333 | 1800.56 | 89.9586 | 25.1645 | 39.946 | 186.726 | 40.0025 | 90.0036 | 95.1413 | 95.8408 | 99.08 | 119.3811 | 76.5317 | 19.8909 | 586.8918 | 393.05 | 102.6727 | 104.0589 | 102.9445 | 0.72931 | 0.82822 | 0.84523 | -0.00062436 | 88.4236 | 83.8496 | 1.5071 | 0.72832 | 0.00080801 | 16.0691 | 13.7313
157830 | 43.8417 | 1800.022 | 89.9753 | 25.1023 | 39.9201 | 186.8566 | 40.037 | 89.957 | 95.1196 | 95.8558 | 99.08 | 116.2681 | 78.0953 | 19.6767 | 584.5652 | 392.7063 | 102.645 | 104.0253 | 103.0169 | 0.72879 | 0.82822 | 0.84523 | -0.00062436 | 88.4075 | 83.9112 | 1.5016 | 0.72779 | 0.00080864 | 16.1537 | 13.8142
157860 | 43.85 | 1800.091 | 89.9744 | 25.0375 | 39.9518 | 186.7556 | 40.0754 | 90.0078 | 95.1534 | 95.8456 | 99.08 | 109.3601 | 76.6421 | 19.7324 | 571.9309 | 392.7063 | 102.4496 | 104.0422 | 102.9753 | 0.72889 | 0.82822 | 0.84523 | -0.00062436 | 88.4065 | 83.9589 | 1.5033 | 0.7279 | 0.0008091 | 16.1374 | 13.7982
157890 | 43.8583 | 1799.998 | 89.9901 | 25.0977 | 39.987 | 186.8142 | 40.1287 | 90.0226 | 95.1997 | 95.8322 | 99.08 | 113.5338 | 81.195 | 19.7549 | 562.6968 | 393.05 | 102.5261 | 104.0504 | 103.0588 | 0.72954 | 0.82822 | 0.84523 | -0.00062436 | 88.4384 | 84.0293 | 1.511 | 0.72856 | 0.00080971 | 16.031 | 13.694
157920 | 43.8667 | 1799.988 | 89.9804 | 25.0887 | 39.9452 | 186.655 | 40.1531 | 90.0181 | 95.1764 | 95.8213 | 99.08 | 114.2232 | 78.9111 | 19.9133 | 562.045 | 393.05 | 102.5239 | 104.0548 | 102.9233 | 0.72892 | 0.82822 | 0.84523 | -0.00062436 | 88.4253 | 83.9013 | 1.496 | 0.72794 | 0.00080851 | 16.1302 | 13.7911
157950 | 43.875 | 1800.067 | 89.9971 | 25.1 | 39.9741 | 186.619 | 40.1481 | 90.0048 | 95.1775 | 95.8386 | 99.08 | 125.114 | 79.8668 | 19.7324 | 576.0917 | 393.05 | 102.4918 | 104.0323 | 103.0123 | 0.72929 | 0.82822 | 0.84523 | -0.00062436 | 88.4417 | 83.9544 | 1.5147 | 0.72832 | 0.00080898 | 16.0696 | 13.7317
157980 | 43.8833 | 1800.057 | 90.0011 | 25.1225 | 39.9791 | 186.5519 | 40.1359 | 90.0045 | 95.1537 | 95.8351 | 99.08 | 107.6867 | 78.8173 | 20.0767 | 577.3316 | 392.7063 | 102.3725 | 104.0562 | 102.9174 | 0.72869 | 0.82822 | 0.84523 | -0.00062436 | 88.4497 | 83.9437 | 1.513 | 0.72772 | 0.00080886 | 16.1657 | 13.8259
158010 | 43.8917 | 1800.043 | 89.994 | 25.1178 | 39.9927 | 186.6423 | 40.1386 | 90.0256 | 95.1531 | 95.849 | 99.08 | 106.3877 | 76.0784 | 19.7881 | 580.7971 | 392.7063 | 102.3803 | 104.0344 | 102.7274 | 0.72826 | 0.82822 | 0.84523 | -0.00062436 | 88.4324 | 83.852 | 1.3972 | 0.72728 | 0.00080802 | 16.2355 | 13.8943
158040 | 43.9 | 1800.607 | 90.026 | 25.1038 | 40.0119 | 186.6728 | 40.0497 | 90.023 | 95.2069 | 95.8432 | 99.08 | 118.1927 | 74.8327 | 19.7324 | 577.108 | 392.7063 | 102.5482 | 104.0336 | 102.7617 | 0.729 | 0.82822 | 0.84523 | -0.00062436 | 88.4499 | 83.8429 | 1.5005 | 0.72804 | 0.00080789 | 16.1149 | 13.7761
158070 | 43.9083 | 1799.545 | 90.0037 | 25.1879 | 40.0126 | 186.549 | 39.9343 | 90.0089 | 95.2166 | 95.8563 | 99.08 | 114.6374 | 75.31 | 19.7324 | 572.6904 | 393.05 | 102.4145 | 104.0468 | 102.9101 | 0.729 | 0.82822 | 0.84523 | -0.00062436 | 88.45 | 83.7888 | 1.5089 | 0.72803 | 0.00080737 | 16.1159 | 13.7771
158100 | 43.9167 | 1799.349 | 90.0112 | 25.192 | 39.9996 | 186.778 | 39.9236 | 90.0179 | 95.1891 | 95.8475 | 99.08 | 105.9331 | 74.8681 | 19.7505 | 563.2612 | 392.7063 | 102.3848 | 104.0298 | 102.9306 | 0.729 | 0.82822 | 0.84523 | -0.00062436 | 88.4511 | 83.8939 | 1.4955 | 0.72803 | 0.00080838 | 16.1158 | 13.777
158130 | 43.925 | 1799.427 | 90.0559 | 25.217 | 40.0201 | 186.6962 | 39.9384 | 90.0498 | 95.2123 | 95.8423 | 99.08 | 118.1229 | 77.1602 | 19.8403 | 568.7995 | 392.7063 | 102.383 | 104.0317 | 102.8225 | 0.72877 | 0.82822 | 0.84523 | -0.00062436 | 88.4607 | 83.8976 | 1.4779 | 0.72781 | 0.00080839 | 16.1507 | 13.8112
158160 | 43.9333 | 1800.258 | 90.0512 | 25.2007 | 40.0177 | 186.71 | 39.9196 | 90.0189 | 95.1898 | 95.8543 | 99.08 | 118.8101 | 78.7579 | 19.7324 | 571.5051 | 392.7063 | 102.5991 | 104.0293 | 102.9716 | 0.72909 | 0.82822 | 0.84523 | -0.00062436 | 88.4627 | 83.8273 | 1.5072 | 0.72813 | 0.00080771 | 16.0993 | 13.7609
158190 | 43.9417 | 1799.39 | 90.0643 | 25.1884 | 40.051 | 186.678 | 39.9224 | 90.0063 | 95.2274 | 95.845 | 99.08 | 107.503 | 76.1474 | 19.7324 | 579.6071 | 393.05 | 102.7728 | 104.0335 | 103.0665 | 0.72632 | 0.82822 | 0.84523 | -0.00062436 | 88.44 | 84.1628 | 1.5061 | 0.72535 | 0.00081099 | 16.5459 | 14.1985
158220 | 43.95 | 1799.618 | 90.0867 | 25.1913 | 40.055 | 186.7458 | 39.9111 | 90.0268 | 95.222 | 95.8545 | 99.08 | 111.6875 | 75.9743 | 19.7324 | 582.2703 | 392.7063 | 102.5979 | 104.0202 | 102.9983 | 0.72924 | 0.82822 | 0.84523 | -0.00062436 | 88.4664 | 83.8479 | 1.5046 | 0.72828 | 0.0008079 | 16.0754 | 13.7375
158250 | 43.9583 | 1800.309 | 90.0676 | 25.2127 | 40.0919 | 186.8109 | 39.9153 | 90.0353 | 95.2319 | 95.8432 | 99.08 | 109.7882 | 79.9299 | 19.9302 | 576.4788 | 392.7063 | 102.6639 | 104.0279 | 103.0584 | 0.72899 | 0.82822 | 0.84523 | -0.00062436 | 88.4555 | 83.8611 | 1.5116 | 0.72802 | 0.00080805 | 16.1169 | 13.7781
158280 | 43.9667 | 1799.907 | 90.0369 | 25.1796 | 40.0907 | 186.802 | 39.971 | 90.0217 | 95.209 | 95.8474 | 99.08 | 109.4322 | 77.4548 | 19.7324 | 570.8188 | 392.7063 | 102.7615 | 104.0678 | 102.9445 | 0.72759 | 0.82822 | 0.84523 | -0.00062436 | 88.4564 | 84.0406 | 1.5044 | 0.72662 | 0.00080978 | 16.3412 | 13.9979
158310 | 43.975 | 1799.608 | 90.0188 | 25.1759 | 40.087 | 186.5288 | 39.9923 | 89.97 | 95.1966 | 95.8224 | 99.08 | 111.6213 | 77.9683 | 19.7324 | 562.0846 | 393.05 | 102.6573 | 104.0639 | 103.0258 | 0.72931 | 0.82822 | 0.84523 | -0.00062436 | 88.427 | 83.9018 | 1.4974 | 0.72833 | 0.00080851 | 16.0685 | 13.7306
158340 | 43.9833 | 1800.37 | 90.0537 | 25.1309 | 40.1104 | 186.6652 | 40.0659 | 90.0141 | 95.2118 | 95.8319 | 99.08 | 115.4565 | 76.0891 | 19.7324 | 559.7024 | 393.3936 | 102.4832 | 104.0215 | 102.9287 | 0.72959 | 0.82822 | 0.84523 | -0.00062436 | 88.4595 | 83.9491 | 1.4977 | 0.72863 | 0.00080889 | 16.0202 | 13.6834
158370 | 43.9917 | 1799.269 | 90.019 | 25.127 | 40.097 | 186.6319 | 40.0517 | 90.0032 | 95.1899 | 95.8222 | 99.08 | 113.1349 | 76.8036 | 19.7952 | 570.1949 | 393.05 | 102.6443 | 104.0117 | 102.9174 | 0.72722 | 0.82822 | 0.84523 | -0.00062436 | 88.4377 | 83.9618 | 1.5144 | 0.72624 | 0.00080906 | 16.4022 | 14.0576
158400 | 44 | 1800.003 | 90.031 | 25.1658 | 40.0834 | 186.5928 | 40.0797 | 89.9941 | 95.172 | 95.832 | 99.08 | 119.0872 | 76.3185 | 19.8289 | 578.6261 | 393.05 | 102.4916 | 104.0088 | 102.8448 | 0.729 | 0.82822 | 0.84523 | -0.00062436 | 88.439 | 83.8072 | 1.5031 | 0.72802 | 0.00080757 | 16.117 | 13.7782
158430 | 44.0083 | 1800.244 | 90.0062 | 25.212 | 40.0752 | 186.5645 | 40.0801 | 89.9919 | 95.1842 | 95.8447 | 99.08 | 114.4278 | 73.6569 | 19.8238 | 579.768 | 392.7063 | 102.509 | 104.0101 | 102.7547 | 0.72893 | 0.82822 | 0.84523 | -0.00062436 | 88.4243 | 83.7474 | 1.5041 | 0.72794 | 0.00080703 | 16.13 | 13.791
158460 | 44.0167 | 1800.222 | 89.9845 | 25.2242 | 40.0615 | 186.5258 | 40.0906 | 89.9692 | 95.2134 | 95.8332 | 99.0725 | 120.1829 | 73.3481 | 19.7324 | 577.2965 | 392.7063 | 102.4151 | 103.9728 | 102.7669 | 0.72883 | 0.82822 | 0.84523 | -0.00062436 | 88.4062 | 83.6939 | 1.5098 | 0.72784 | 0.00080655 | 16.1462 | 13.8068
158490 | 44.025 | 1800.078 | 90.0009 | 25.1715 | 40.0142 | 186.4595 | 40.1223 | 89.9761 | 95.1394 | 95.8494 | 99.08 | 105.0704 | 78.4742 | 19.7324 | 570.0219 | 393.05 | 102.3946 | 103.9913 | 102.9648 | 0.72931 | 0.82822 | 0.84523 | -0.00062436 | 88.4048 | 83.749 | 1.499 | 0.72831 | 0.00080708 | 16.0706 | 13.7327
158520 | 44.0333 | 1800.002 | 89.9881 | 25.1258 | 40.0155 | 186.4392 | 40.0886 | 90.0046 | 95.1656 | 95.845 | 99.08 | 117.1137 | 75.4413 | 19.7328 | 566.7315 | 393.05 | 102.541 | 103.9981 | 102.8641 | 0.72869 | 0.82822 | 0.84523 | -0.00062436 | 88.4144 | 83.9336 | 1.4987 | 0.7277 | 0.00080884 | 16.1691 | 13.8293
158550 | 44.0417 | 1800.169 | 89.9917 | 25.1472 | 39.9903 | 186.4366 | 39.9898 | 89.9903 | 95.181 | 95.8437 | 99.08 | 108.0437 | 75.888 | 19.8145 | 563.4778 | 392.7063 | 102.3802 | 103.9666 | 102.9174 | 0.72898 | 0.82822 | 0.84523 | -0.00062436 | 88.3966 | 83.7959 | 1.5047 | 0.72798 | 0.00080755 | 16.1246 | 13.7857
158580 | 44.05 | 1799.873 | 89.9806 | 25.1236 | 39.9911 | 186.5033 | 39.9709 | 89.9792 | 95.1717 | 95.8437 | 99.08 | 110.6959 | 76.2204 | 19.7324 | 568.6247 | 392.7063 | 102.2825 | 103.9804 | 102.9919 | 0.72846 | 0.82822 | 0.84523 | -0.00062436 | 88.4183 | 83.8897 | 1.4925 | 0.72747 | 0.00080841 | 16.2048 | 13.8642
158610 | 44.0583 | 1800.107 | 89.9442 | 25.1349 | 40.0004 | 186.444 | 39.9379 | 89.9862 | 95.161 | 95.8446 | 99.08 | 114.6936 | 75.1574 | 19.7325 | 573.8817 | 393.05 | 102.2791 | 103.9748 | 102.9567 | 0.729 | 0.82822 | 0.84523 | -0.00062436 | 88.4201 | 83.7722 | 1.5068 | 0.72801 | 0.00080727 | 16.1189 | 13.78
158640 | 44.0667 | 1800.37 | 89.9574 | 25.099 | 39.9958 | 186.5527 | 39.9463 | 89.9744 | 95.2023 | 95.8429 | 99.0798 | 107.0363 | 74.0181 | 19.8627 | 577.374 | 393.05 | 102.3482 | 103.9726 | 103.0256 | 0.72935 | 0.82822 | 0.84523 | -0.00062436 | 88.4268 | 83.7413 | 1.5258 | 0.72837 | 0.00080696 | 16.0615 | 13.7238
158670 | 44.075 | 1800.459 | 89.9657 | 25.0907 | 39.9931 | 186.5651 | 39.9067 | 90.0014 | 95.1631 | 95.834 | 99.0799 | 122.2742 | 74.8034 | 19.797 | 579.1731 | 393.05 | 102.2399 | 103.9819 | 102.9413 | 0.72837 | 0.82822 | 0.84523 | -0.00062436 | 88.4291 | 83.9089 | 1.4944 | 0.72739 | 0.00080857 | 16.2175 | 13.8767
158700 | 44.0833 | 1799.986 | 89.9693 | 25.0774 | 39.9722 | 186.5278 | 39.9262 | 89.9767 | 95.1726 | 95.8361 | 99.08 | 122.9087 | 77.706 | 19.7324 | 577.4991 | 393.05 | 102.5122 | 103.9666 | 103.0052 | 0.72899 | 0.82822 | 0.84523 | -0.00062436 | 88.4209 | 83.8701 | 1.4956 | 0.72801 | 0.00080822 | 16.1193 | 13.7805
158730 | 44.0917 | 1799.983 | 89.9625 | 25.0657 | 39.9512 | 186.629 | 39.9056 | 90.0027 | 95.1839 | 95.8299 | 99.08 | 116.5828 | 74.5568 | 19.7324 | 569.3372 | 393.05 | 102.5617 | 103.9929 | 103.0055 | 0.72932 | 0.82822 | 0.84523 | -0.00062436 | 88.4101 | 83.808 | 1.4729 | 0.72833 | 0.00080764 | 16.068 | 13.7301
158760 | 44.1 | 1800.122 | 89.9439 | 25.1069 | 39.9705 | 186.4142 | 39.9026 | 89.9902 | 95.1873 | 95.826 | 99.0744 | 112.2141 | 77.2743 | 19.7324 | 566.9064 | 393.05 | 102.3632 | 103.9837 | 102.9591 | 0.72873 | 0.82822 | 0.84523 | -0.00062436 | 88.4046 | 83.8261 | 1.4991 | 0.72773 | 0.00080783 | 16.1639 | 13.8241
158790 | 44.1083 | 1799.996 | 89.943 | 25.1057 | 39.9852 | 186.4431 | 39.9438 | 89.9983 | 95.1517 | 95.8242 | 99.08 | 112.955 | 78.1545 | 19.8126 | 565.3984 | 393.05 | 102.0968 | 103.982 | 102.9965 | 0.72929 | 0.82822 | 0.84523 | -0.00062436 | 88.4363 | 83.9097 | 1.5084 | 0.72831 | 0.00080856 | 16.0707 | 13.7328
158820 | 44.1167 | 1799.902 | 89.9548 | 25.0957 | 39.9719 | 186.483 | 39.952 | 90.0213 | 95.1489 | 95.8327 | 99.08 | 113.3108 | 75.9871 | 19.8387 | 571.4783 | 393.05 | 102.1244 | 103.9808 | 102.9309 | 0.7293 | 0.82822 | 0.84523 | -0.00062436 | 88.4385 | 83.8683 | 1.5046 | 0.72832 | 0.00080816 | 16.0691 | 13.7313
158850 | 44.125 | 1799.686 | 89.9353 | 25.0839 | 39.961 | 186.3992 | 40.023 | 89.9889 | 95.1888 | 95.8366 | 99.08 | 117.6053 | 78.2454 | 19.8883 | 578.9646 | 393.05 | 102.2215 | 103.996 | 102.9988 | 0.72926 | 0.82822 | 0.84523 | -0.00062436 | 88.4403 | 83.955 | 1.5027 | 0.72828 | 0.00080899 | 16.0754 | 13.7374
158880 | 44.1333 | 1800.136 | 89.9701 | 25.0758 | 39.9642 | 186.4391 | 40.0074 | 90.0165 | 95.1662 | 95.8464 | 99.08 | 105.4641 | 78.9018 | 19.7324 | 576.0352 | 392.7063 | 102.3078 | 103.9653 | 102.9363 | 0.72743 | 0.82822 | 0.84523 | -0.00062436 | 88.4282 | 83.8773 | 1.4967 | 0.72645 | 0.00080827 | 16.3689 | 14.025
158910 | 44.1417 | 1799.735 | 90.0004 | 25.0859 | 39.9655 | 186.2721 | 40.0499 | 90.0087 | 95.2005 | 95.8576 | 99.08 | 118.8376 | 77.2684 | 19.7324 | 573.8671 | 393.05 | 102.3807 | 103.9754 | 103.0394 | 0.72918 | 0.82822 | 0.84523 | -0.00062436 | 88.4209 | 83.9332 | 1.5016 | 0.72819 | 0.00080882 | 16.0897 | 13.7514
158940 | 44.15 | 1799.532 | 89.9766 | 25.0457 | 39.9523 | 186.4389 | 40.0439 | 90.0143 | 95.1864 | 95.8509 | 99.08 | 106.2774 | 77.315 | 19.7432 | 565.7344 | 392.7063 | 102.3749 | 104.0036 | 102.919 | 0.72869 | 0.82822 | 0.84523 | -0.00062436 | 88.4303 | 83.9196 | 1.4974 | 0.72771 | 0.00080867 | 16.167 | 13.8272
158970 | 44.1583 | 1799.958 | 89.9888 | 25.0371 | 39.9952 | 186.3753 | 40.0458 | 90.0253 | 95.1975 | 95.8407 | 99.0763 | 113.9733 | 77.2474 | 19.8617 | 565.1169 | 392.7063 | 102.3328 | 103.9848 | 103.0017 | 0.72767 | 0.82822 | 0.84523 | -0.00062436 | 88.4189 | 83.8932 | 1.4992 | 0.72668 | 0.00080844 | 16.3313 | 13.9881
159000 | 44.1667 | 1799.807 | 89.9989 | 25.0776 | 39.9754 | 186.3063 | 40.0622 | 89.9846 | 95.1528 | 95.8401 | 99.0781 | 114.8618 | 76.61 | 20.0195 | 568.2614 | 392.7063 | 102.5583 | 103.9698 | 103.0533 | 0.7287 | 0.82822 | 0.84523 | -0.00062436 | 88.4522 | 83.8514 | 1.5015 | 0.72773 | 0.00080797 | 16.1638 | 13.824
159030 | 44.175 | 1800.238 | 89.9704 | 25.0566 | 39.9877 | 186.4785 | 40.0487 | 90.0027 | 95.2011 | 95.8283 | 99.0599 | 102.4262 | 76.6638 | 19.7376 | 577.9913 | 392.7063 | 102.5526 | 103.9567 | 102.9437 | 0.72869 | 0.82822 | 0.84523 | -0.00062436 | 88.4398 | 83.8824 | 1.5073 | 0.72771 | 0.00080829 | 16.1668 | 13.827
159060 | 44.1833 | 1799.992 | 89.9527 | 25.0454 | 40.009 | 186.4733 | 40.0667 | 89.9644 | 95.1956 | 95.8106 | 99.0715 | 116.8399 | 74.1402 | 20.4242 | 578.3057 | 392.7063 | 102.5671 | 103.9841 | 103.0499 | 0.72888 | 0.82822 | 0.84523 | -0.00062436 | 88.4302 | 83.8883 | 1.4989 | 0.7279 | 0.00080837 | 16.1364 | 13.7972
159090 | 44.1917 | 1799.692 | 89.9634 | 25.0433 | 40.0048 | 186.4789 | 40.0656 | 90.0399 | 95.2265 | 95.8438 | 99.0613 | 112.1423 | 76.0986 | 19.7324 | 580.0397 | 392.7063 | 102.6131 | 103.9632 | 102.9277 | 0.72877 | 0.82822 | 0.84523 | -0.00062436 | 88.4363 | 83.8218 | 1.4976 | 0.72779 | 0.00080772 | 16.1542 | 13.8146
159120 | 44.2 | 1800.65 | 89.9511 | 25.0802 | 40.0003 | 186.4678 | 40.0431 | 89.9958 | 95.1853 | 95.8404 | 99.08 | 105.8452 | 74.4827 | 19.7324 | 573.1083 | 392.7063 | 102.4884 | 103.9709 | 102.9851 | 0.7287 | 0.82822 | 0.84523 | -0.00062436 | 88.4334 | 83.9352 | 1.4967 | 0.72772 | 0.00080882 | 16.1653 | 13.8255
159150 | 44.2083 | 1799.85 | 90.0155 | 25.0709 | 39.9953 | 186.4865 | 40.0359 | 90.0091 | 95.1691 | 95.8313 | 99.08 | 119.4227 | 73.5922 | 19.7325 | 566.1278 | 392.7063 | 102.5299 | 103.993 | 102.9235 | 0.7292 | 0.82822 | 0.84523 | -0.00062436 | 88.4351 | 83.8563 | 1.5187 | 0.72823 | 0.00080805 | 16.0843 | 13.7461
159180 | 44.2167 | 1800.038 | 90.0391 | 25.0431 | 40.018 | 186.4692 | 40.0103 | 90.0312 | 95.156 | 95.8339 | 99.08 | 111.1475 | 74.8177 | 19.7324 | 565.4194 | 392.7063 | 102.4825 | 103.9726 | 103.0055 | 0.72904 | 0.82822 | 0.84523 | -0.00062436 | 88.4541 | 83.976 | 1.5183 | 0.72807 | 0.00080916 | 16.1087 | 13.7701
159210 | 44.225 | 1799.921 | 90.0929 | 25.0871 | 39.9938 | 186.3578 | 39.9698 | 90.0341 | 95.1571 | 95.8323 | 99.08 | 120.9298 | 76.2707 | 19.7326 | 571.0856 | 393.05 | 102.4082 | 103.9762 | 102.9266 | 0.72932 | 0.82822 | 0.84523 | -0.00062436 | 88.4786 | 84.0134 | 1.5069 | 0.72837 | 0.00080947 | 16.0616 | 13.7239
159240 | 44.2333 | 1800.349 | 90.1171 | 25.1066 | 40.0263 | 186.6307 | 39.955 | 90.0425 | 95.213 | 95.8451 | 99.08 | 114.8952 | 76.2153 | 19.7354 | 578.5837 | 393.05 | 102.4727 | 103.9772 | 103.0184 | 0.72931 | 0.82822 | 0.84523 | -0.00062436 | 88.4862 | 84.1087 | 1.5036 | 0.72836 | 0.00081037 | 16.0626 | 13.7249
159270 | 44.2417 | 1800.365 | 90.1313 | 25.0488 | 40.0338 | 186.5715 | 39.971 | 90.0648 | 95.2558 | 95.8421 | 99.08 | 113.2355 | 79.6145 | 19.7324 | 576.4305 | 393.05 | 102.4975 | 103.9846 | 103.0407 | 0.72927 | 0.82822 | 0.84523 | -0.00062436 | 88.4907 | 84.2104 | 1.504 | 0.72833 | 0.00081134 | 16.0677 | 13.7299
159300 | 44.25 | 1799.532 | 90.0994 | 25.0116 | 40.0735 | 186.5827 | 39.9773 | 90.028 | 95.21 | 95.8499 | 99.08 | 108.1149 | 78.7055 | 19.7324 | 574.8216 | 392.7063 | 102.4104 | 103.98 | 102.983 | 0.72744 | 0.82822 | 0.84523 | -0.00062436 | 88.4619 | 84.1037 | 1.3931 | 0.72648 | 0.00081037 | 16.3638 | 14.02
159330 | 44.2583 | 1800.138 | 90.1246 | 25.0529 | 40.0287 | 186.6173 | 40.0037 | 90.0569 | 95.2391 | 95.8549 | 99.08 | 114.2098 | 75.0311 | 19.7324 | 566.2888 | 393.05 | 102.254 | 103.9689 | 103.0398 | 0.72962 | 0.82822 | 0.84523 | -0.00062436 | 88.4887 | 83.9279 | 1.5008 | 0.72868 | 0.00080862 | 16.0128 | 13.676
159360 | 44.2667 | 1800.034 | 90.0991 | 25.041 | 40.0381 | 186.6019 | 39.9616 | 90.0288 | 95.1992 | 95.8528 | 99.08 | 122.9276 | 78.2814 | 19.7324 | 564.6553 | 392.7063 | 102.2962 | 103.9661 | 102.9109 | 0.729 | 0.82822 | 0.84523 | -0.00062436 | 88.4775 | 83.8836 | 1.4897 | 0.72805 | 0.00080822 | 16.1132 | 13.7745
159390 | 44.275 | 1799.906 | 90.0987 | 25.0757 | 40.0447 | 186.4946 | 39.9937 | 90.0337 | 95.2376 | 95.8468 | 99.08 | 101.5804 | 77.228 | 19.9661 | 566.9803 | 392.7063 | 102.2293 | 103.99 | 102.9841 | 0.72785 | 0.82822 | 0.84523 | -0.00062436 | 88.4746 | 84.1456 | 1.5086 | 0.7269 | 0.00081075 | 16.2972 | 13.9547
159420 | 44.2833 | 1800.223 | 90.081 | 25.0595 | 40.0416 | 186.5072 | 39.994 | 89.9999 | 95.237 | 95.8534 | 99.08 | 123.0456 | 75.882 | 19.7324 | 576.6983 | 392.7063 | 102.4291 | 103.9758 | 102.9451 | 0.7287 | 0.82822 | 0.84523 | -0.00062436 | 88.4797 | 84.0016 | 1.5086 | 0.72775 | 0.00080935 | 16.1613 | 13.8215
159450 | 44.2917 | 1800.144 | 90.0576 | 25.0988 | 40.0591 | 186.5865 | 40.039 | 89.9872 | 95.2298 | 95.845 | 99.08 | 102.4491 | 77.0705 | 19.7324 | 577.1607 | 392.7063 | 102.4382 | 103.9773 | 103.0325 | 0.72898 | 0.82822 | 0.84523 | -0.00062436 | 88.4602 | 83.9488 | 1.4992 | 0.72801 | 0.00080889 | 16.1184 | 13.7796
159480 | 44.3 | 1799.536 | 90.0233 | 25.0904 | 40.0101 | 186.5218 | 39.9651 | 89.9881 | 95.201 | 95.8431 | 99.08 | 113.503 | 76.837 | 19.733 | 579.0378 | 392.7063 | 102.6187 | 103.9564 | 102.882 | 0.72883 | 0.82822 | 0.84523 | -0.00062436 | 88.4512 | 83.9061 | 1.5037 | 0.72786 | 0.00080849 | 16.1433 | 13.804
159510 | 44.3083 | 1799.776 | 90.012 | 25.086 | 40.0093 | 186.6253 | 39.9815 | 89.9761 | 95.1807 | 95.8584 | 99.08 | 108.6445 | 77.2724 | 19.7324 | 575.8526 | 392.7063 | 102.4769 | 103.9568 | 102.9784 | 0.7293 | 0.82822 | 0.84523 | -0.00062436 | 88.4264 | 84.005 | 1.5069 | 0.72832 | 0.0008095 | 16.0698 | 13.7319
159540 | 44.3167 | 1799.79 | 89.9973 | 25.0992 | 40.0028 | 186.5551 | 39.9804 | 90.0005 | 95.1902 | 95.8305 | 99.08 | 123.9363 | 79.1722 | 19.7324 | 566.4158 | 393.05 | 102.4231 | 103.9932 | 103.0179 | 0.72899 | 0.82822 | 0.84523 | -0.00062436 | 88.4184 | 83.9463 | 1.5162 | 0.728 | 0.00080896 | 16.1209 | 13.782
159570 | 44.325 | 1800.462 | 90.0006 | 25.1321 | 40.0129 | 186.5125 | 39.9839 | 89.9708 | 95.1903 | 95.8321 | 99.08 | 114.1451 | 78.6974 | 19.7324 | 564.0667 | 392.7063 | 102.6319 | 103.9663 | 102.96 | 0.72945 | 0.82822 | 0.84523 | -0.00062436 | 88.413 | 83.886 | 1.4539 | 0.72846 | 0.00080839 | 16.048 | 13.7106
159600 | 44.3333 | 1799.58 | 89.9867 | 25.1376 | 40.0111 | 186.5513 | 39.9865 | 89.9691 | 95.1966 | 95.8306 | 99.08 | 102.9499 | 77.4088 | 19.7324 | 569.2518 | 393.05 | 102.3698 | 103.989 | 103.0258 | 0.72906 | 0.82822 | 0.84523 | -0.00062436 | 88.4099 | 83.878 | 1.5025 | 0.72807 | 0.00080832 | 16.11 | 13.7713
159630 | 44.3417 | 1800.179 | 89.987 | 25.1443 | 39.9962 | 186.6096 | 40.0419 | 89.9518 | 95.1982 | 95.8356 | 99.08 | 116.2628 | 76.5062 | 19.8014 | 575.066 | 392.7063 | 102.5974 | 103.9737 | 102.9377 | 0.72817 | 0.82822 | 0.84523 | -0.00062436 | 88.4123 | 83.9496 | 1.362 | 0.72718 | 0.000809 | 16.2522 | 13.9106
159660 | 44.35 | 1800.342 | 89.9992 | 25.0779 | 40.0148 | 186.6578 | 40.0034 | 89.9684 | 95.185 | 95.8431 | 99.08 | 107.6503 | 76.0399 | 19.7797 | 581.628 | 392.7063 | 102.3828 | 103.9755 | 103.0258 | 0.72923 | 0.82822 | 0.84523 | -0.00062436 | 88.4432 | 83.775 | 1.4546 | 0.72826 | 0.00080725 | 16.079 | 13.7409
159690 | 44.3583 | 1799.633 | 89.9648 | 25.0798 | 39.9786 | 186.7171 | 40.0308 | 90.0027 | 95.1656 | 95.8433 | 99.08 | 112.0619 | 77.9294 | 19.7324 | 576.6678 | 393.05 | 102.5278 | 103.9709 | 102.9174 | 0.72899 | 0.82822 | 0.84523 | -0.00062436 | 88.4218 | 83.8652 | 1.5009 | 0.72801 | 0.00080817 | 16.1198 | 13.781
159720 | 44.3667 | 1799.892 | 89.9435 | 25.1147 | 40.0028 | 186.6859 | 40.0311 | 89.9917 | 95.162 | 95.8398 | 99.08 | 110.2129 | 78.7665 | 19.7324 | 571.3065 | 393.05 | 102.5102 | 103.9868 | 103.0529 | 0.72814 | 0.82822 | 0.84523 | -0.00062436 | 88.4147 | 84.0007 | 1.3611 | 0.72715 | 0.00080949 | 16.2561 | 13.9145
159750 | 44.375 | 1800.002 | 89.9769 | 25.1318 | 40.0113 | 186.556 | 39.9877 | 89.9699 | 95.1783 | 95.8518 | 99.08 | 121.0425 | 76.8658 | 19.7324 | 566.6219 | 392.7063 | 102.5906 | 103.9861 | 102.9377 | 0.729 | 0.82822 | 0.84523 | -0.00062436 | 88.4156 | 83.8117 | 1.5074 | 0.72801 | 0.00080767 | 16.1193 | 13.7804
159780 | 44.3833 | 1800.074 | 89.9856 | 25.1127 | 40.0014 | 186.5229 | 40.021 | 89.9813 | 95.1645 | 95.8372 | 99.0798 | 107.9588 | 79.7629 | 19.736 | 565.9551 | 392.7063 | 102.4823 | 104.0004 | 102.9982 | 0.72881 | 0.82822 | 0.84523 | -0.00062436 | 88.411 | 83.9272 | 1.5048 | 0.72782 | 0.00080879 | 16.1491 | 13.8096
159810 | 44.3917 | 1800.511 | 89.972 | 25.1297 | 40.0349 | 186.617 | 40.0382 | 89.9706 | 95.1873 | 95.8422 | 99.0725 | 111.3498 | 79.4438 | 19.7324 | 567.0016 | 392.7063 | 102.5718 | 103.964 | 102.9772 | 0.72845 | 0.82822 | 0.84523 | -0.00062436 | 88.4076 | 83.8551 | 1.5078 | 0.72746 | 0.0008081 | 16.2069 | 13.8663
159840 | 44.4 | 1799.926 | 89.9611 | 25.1483 | 39.9882 | 186.6218 | 40.0173 | 90.0088 | 95.177 | 95.8438 | 99.0799 | 121.9847 | 73.1522 | 19.7327 | 575.5041 | 393.05 | 102.5514 | 103.9774 | 103.0159 | 0.729 | 0.82822 | 0.84523 | -0.00062436 | 88.4434 | 83.9297 | 1.4979 | 0.72803 | 0.00080874 | 16.1166 | 13.7778
159870 | 44.4083 | 1799.918 | 89.9952 | 25.2207 | 40.0144 | 186.6262 | 40.0403 | 89.9749 | 95.1845 | 95.8453 | 99.0794 | 106.3134 | 76.5403 | 19.7345 | 578.4506 | 392.7063 | 102.5041 | 103.9488 | 103.0117 | 0.72838 | 0.82822 | 0.84523 | -0.00062436 | 88.4532 | 83.8963 | 1.4915 | 0.72741 | 0.0008084 | 16.2151 | 13.8743
159900 | 44.4167 | 1799.487 | 90.0209 | 25.2082 | 40.0252 | 186.6721 | 40.0359 | 89.9782 | 95.1697 | 95.8406 | 99.0786 | 124.4627 | 74.8332 | 19.7324 | 581.4432 | 392.7063 | 102.663 | 103.9526 | 102.9521 | 0.72843 | 0.82822 | 0.84523 | -0.00062436 | 88.4439 | 83.9217 | 1.4689 | 0.72746 | 0.00080866 | 16.207 | 13.8664
159930 | 44.425 | 1800.048 | 90.0002 | 25.1894 | 40.0027 | 186.6826 | 39.9811 | 89.9965 | 95.1839 | 95.8424 | 99.065 | 107.9883 | 71.0814 | 19.7324 | 577.5803 | 392.7063 | 102.7017 | 103.9782 | 102.9973 | 0.729 | 0.82822 | 0.84523 | -0.00062436 | 88.4531 | 83.8433 | 1.5097 | 0.72803 | 0.00080789 | 16.1155 | 13.7767
159960 | 44.4333 | 1800.193 | 89.9972 | 25.2042 | 40.0029 | 186.7153 | 39.9911 | 90.032 | 95.2231 | 95.8296 | 99.0575 | 118.9585 | 78.1809 | 19.7336 | 572.3801 | 392.7063 | 102.47 | 103.9775 | 102.9152 | 0.72856 | 0.82822 | 0.84523 | -0.00062436 | 88.4549 | 83.8456 | 1.4913 | 0.72759 | 0.0008079 | 16.1859 | 13.8457
159990 | 44.4417 | 1800.169 | 89.9848 | 25.162 | 40.0094 | 186.6595 | 39.9531 | 90.0163 | 95.1699 | 95.8288 | 99.0798 | 122.8289 | 78.7216 | 19.7329 | 566.5604 | 392.7063 | 102.7135 | 103.9684 | 103.0392 | 0.72929 | 0.82822 | 0.84523 | -0.00062436 | 88.4344 | 83.8553 | 1.5189 | 0.72831 | 0.00080804 | 16.0711 | 13.7332
160020 | 44.45 | 1800.168 | 90.0029 | 25.1554 | 40.0114 | 186.5416 | 39.9514 | 90.001 | 95.1753 | 95.8268 | 99.0724 | 95.7539 | 75.1754 | 19.7324 | 561.8261 | 392.7063 | 102.652 | 103.9819 | 102.93 | 0.72855 | 0.82822 | 0.84523 | -0.00062436 | 88.4207 | 83.9416 | 1.5079 | 0.72757 | 0.00080891 | 16.1897 | 13.8494
160050 | 44.4583 | 1800.202 | 90.0191 | 25.1605 | 40.0259 | 186.5855 | 39.9674 | 89.9966 | 95.194 | 95.8175 | 99.0501 | 133.1089 | 76.383 | 19.7324 | 569.147 | 392.7063 | 102.5719 | 103.9302 | 102.987 | 0.72872 | 0.82822 | 0.84523 | -0.00062436 | 88.4468 | 83.8511 | 1.5013 | 0.72775 | 0.00080797 | 16.1609 | 13.8212
160080 | 44.4667 | 1800.333 | 90.0109 | 25.1603 | 40.007 | 186.461 | 39.9401 | 89.9956 | 95.2062 | 95.81 | 99.0501 | 115.7114 | 80.6238 | 19.7833 | 578.3484 | 392.7063 | 102.7242 | 103.9561 | 102.9608 | 0.72889 | 0.82822 | 0.84523 | -0.00062436 | 88.4275 | 83.9381 | 1.4384 | 0.7279 | 0.00080886 | 16.136 | 13.7968
160110 | 44.475 | 1800.112 | 89.9877 | 25.1728 | 40.0269 | 186.641 | 39.9975 | 89.9909 | 95.175 | 95.8287 | 99.0601 | 115.9152 | 73.7378 | 19.7324 | 579.5502 | 393.05 | 102.7906 | 103.958 | 102.972 | 0.72891 | 0.82822 | 0.84523 | -0.00062436 | 88.4461 | 83.9417 | 1.5047 | 0.72794 | 0.00080885 | 16.1309 | 13.7918
160140 | 44.4833 | 1799.822 | 90.0171 | 25.1954 | 39.9654 | 186.6974 | 39.9524 | 90.0152 | 95.1793 | 95.8144 | 99.05 | 101.8162 | 77.0787 | 19.7324 | 576.4339 | 393.05 | 102.586 | 103.9289 | 102.9786 | 0.72704 | 0.82822 | 0.84523 | -0.00062436 | 88.4319 | 84.254 | 1.3348 | 0.72606 | 0.00081189 | 16.4316 | 14.0864
160170 | 44.4917 | 1799.721 | 90.0119 | 25.1928 | 40.0338 | 186.6346 | 39.9653 | 90.0175 | 95.1948 | 95.8124 | 99.05 | 111.6695 | 76.5228 | 19.7344 | 568.5302 | 392.7063 | 102.6174 | 103.9356 | 102.9213 | 0.729 | 0.82822 | 0.84523 | -0.00062436 | 88.4456 | 83.9588 | 1.5028 | 0.72803 | 0.00080902 | 16.1165 | 13.7777
160200 | 44.5 | 1799.851 | 90.0007 | 25.1473 | 40.0369 | 186.5593 | 39.9468 | 90.0038 | 95.1807 | 95.8121 | 99.05 | 119.1576 | 76.2737 | 20.0145 | 564.0526 | 392.7063 | 102.6237 | 103.9392 | 102.9532 | 0.72897 | 0.82822 | 0.84523 | -0.00062436 | 88.4517 | 83.9629 | 1.5035 | 0.728 | 0.00080904 | 16.1203 | 13.7815
160230 | 44.5083 | 1800.069 | 90.0122 | 25.1619 | 40.0253 | 186.4959 | 39.9726 | 89.9851 | 95.1626 | 95.8189 | 99.05 | 113.402 | 77.269 | 19.7789 | 568.0809 | 392.7063 | 102.5858 | 103.9507 | 102.942 | 0.72744 | 0.82822 | 0.84523 | -0.00062436 | 88.4453 | 84.0999 | 1.502 | 0.72647 | 0.00081038 | 16.3657 | 14.0219
160260 | 44.5167 | 1800.39 | 90.0121 | 25.1305 | 40.0276 | 186.4832 | 39.9933 | 89.9791 | 95.192 | 95.8184 | 99.05 | 115.6692 | 76.2885 | 19.7327 | 569.6565 | 392.7063 | 102.586 | 103.951 | 103.0096 | 0.729 | 0.82822 | 0.84523 | -0.00062436 | 88.4473 | 83.9144 | 1.501 | 0.72803 | 0.00080858 | 16.1161 | 13.7773
160290 | 44.525 | 1800.304 | 90.0179 | 25.1575 | 40.0155 | 186.5501 | 40.0042 | 90.0115 | 95.1935 | 95.8061 | 99.05 | 108.8918 | 76.467 | 19.9686 | 577.8304 | 392.7063 | 102.4785 | 103.934 | 102.8636 | 0.72869 | 0.82822 | 0.84523 | -0.00062436 | 88.4686 | 83.9716 | 1.4922 | 0.72774 | 0.00080909 | 16.1624 | 13.8227
160320 | 44.5333 | 1799.819 | 90.0096 | 25.1177 | 40.009 | 186.666 | 40.0362 | 90.0142 | 95.201 | 95.8226 | 99.05 | 114.5937 | 75.8865 | 19.7324 | 579.8945 | 392.7063 | 102.7493 | 103.9256 | 102.9748 | 0.72843 | 0.82822 | 0.84523 | -0.00062436 | 88.4556 | 83.9257 | 1.4972 | 0.72746 | 0.00080867 | 16.2067 | 13.866
160350 | 44.5417 | 1799.882 | 90.0154 | 25.0807 | 40.0733 | 186.6825 | 40.0262 | 90.0164 | 95.2098 | 95.8234 | 99.05 | 116.3323 | 77.5827 | 19.7324 | 579.1943 | 392.7063 | 102.5132 | 103.9369 | 102.9963 | 0.72898 | 0.82822 | 0.84523 | -0.00062436 | 88.468 | 83.952 | 1.5078 | 0.72803 | 0.0008089 | 16.1164 | 13.7776
160380 | 44.55 | 1799.192 | 90.0027 | 25.0873 | 40.0466 | 186.5808 | 40.0617 | 89.9936 | 95.2063 | 95.7695 | 99.05 | 120.5085 | 76.3425 | 20.4224 | 565.9136 | 392.7063 | 102.4794 | 103.9588 | 102.973 | 0.729 | 0.82822 | 0.84523 | -0.00062436 | 88.4385 | 83.9923 | 1.4977 | 0.72802 | 0.00080935 | 16.1171 | 13.7783
160410 | 44.5583 | 1800.482 | 90.0234 | 25.0963 | 40.0705 | 186.5429 | 40.0587 | 90.0142 | 95.2157 | 95.806 | 99.05 | 117.7917 | 80.5902 | 19.7324 | 557.7264 | 392.7063 | 102.122 | 103.9451 | 103.0093 | 0.72931 | 0.82822 | 0.84523 | -0.00062436 | 88.4517 | 83.8666 | 1.5043 | 0.72834 | 0.00080811 | 16.066 | 13.7282
160440 | 44.5667 | 1800.204 | 89.9849 | 25.0624 | 40.0249 | 186.5306 | 40.0028 | 90.008 | 95.1569 | 95.8017 | 99.05 | 122.3894 | 74.3651 | 19.7324 | 563.0972 | 392.7063 | 102.347 | 103.9393 | 102.9261 | 0.729 | 0.82822 | 0.84523 | -0.00062436 | 88.4561 | 83.9463 | 1.5071 | 0.72803 | 0.00080887 | 16.1153 | 13.7765
160470 | 44.575 | 1800.108 | 90.0156 | 25.0592 | 40.0421 | 186.5131 | 40.0403 | 89.9892 | 95.1866 | 95.8049 | 99.05 | 103.8965 | 79.4035 | 19.7324 | 574.9662 | 392.7063 | 102.2947 | 103.9459 | 102.9755 | 0.72887 | 0.82822 | 0.84523 | -0.00062436 | 88.4755 | 83.9744 | 1.4953 | 0.72792 | 0.0008091 | 16.1334 | 13.7942
160500 | 44.5833 | 1800.069 | 90.0131 | 25.0516 | 40.0129 | 186.6511 | 40.0525 | 90.008 | 95.2008 | 95.8119 | 99.05 | 118.652 | 76.8414 | 19.7376 | 578.2194 | 393.05 | 102.1735 | 103.9356 | 102.9687 | 0.729 | 0.82822 | 0.84523 | -0.00062436 | 88.4612 | 84.0575 | 1.5096 | 0.72804 | 0.00080993 | 16.1141 | 13.7753
160530 | 44.5917 | 1799.639 | 90.0175 | 25.0407 | 39.9668 | 186.4888 | 40.0481 | 89.9885 | 95.2069 | 95.8162 | 99.0501 | 114.1406 | 76.2379 | 19.8126 | 576.6243 | 393.05 | 102.2953 | 103.9387 | 102.989 | 0.72908 | 0.82822 | 0.84523 | -0.00062436 | 88.4605 | 83.9971 | 1.493 | 0.72812 | 0.00080935 | 16.101 | 13.7625
160560 | 44.6 | 1800.098 | 90.0262 | 25.0831 | 40.0021 | 186.5972 | 40.0611 | 90.0039 | 95.2207 | 95.8152 | 99.05 | 119.1195 | 73.7232 | 19.7324 | 569.041 | 392.7063 | 102.1737 | 103.9532 | 102.8944 | 0.7263 | 0.82822 | 0.84523 | -0.00062436 | 88.4334 | 84.0963 | 1.5045 | 0.72533 | 0.00081037 | 16.5494 | 14.2018
160590 | 44.6083 | 1799.75 | 90.0158 | 25.1028 | 39.9855 | 186.5783 | 40.0556 | 89.9723 | 95.1935 | 95.824 | 99.05 | 115.7157 | 76.3982 | 19.733 | 560.4595 | 393.05 | 101.9911 | 103.9455 | 102.9877 | 0.72931 | 0.82822 | 0.84523 | -0.00062436 | 88.4442 | 83.9629 | 1.5026 | 0.72834 | 0.00080906 | 16.0668 | 13.729
160620 | 44.6167 | 1800.086 | 89.9994 | 25.1001 | 39.9534 | 186.6749 | 40.0343 | 89.9866 | 95.1803 | 95.817 | 99.065 | 115.89 | 75.1499 | 19.852 | 565.1318 | 392.7063 | 102.2167 | 103.9414 | 103.0176 | 0.72882 | 0.82822 | 0.84523 | -0.00062436 | 88.4375 | 83.994 | 1.481 | 0.72785 | 0.00080937 | 16.1449 | 13.8055
160650 | 44.625 | 1800.038 | 89.9788 | 25.1284 | 39.9731 | 186.5858 | 39.9977 | 89.9518 | 95.1702 | 95.8182 | 99.05 | 118.4925 | 76.1858 | 19.7788 | 574.4532 | 392.7063 | 102.1647 | 103.9567 | 102.9551 | 0.72819 | 0.82822 | 0.84523 | -0.00062436 | 88.4526 | 83.9938 | 1.5032 | 0.72723 | 0.00080934 | 16.2443 | 13.9029
160680 | 44.6333 | 1800.201 | 90.0116 | 25.1416 | 40.006 | 186.6834 | 39.9992 | 89.987 | 95.2181 | 95.8166 | 99.05 | 121.35 | 76.6064 | 19.7324 | 582.8069 | 392.7063 | 102.0678 | 103.937 | 102.9891 | 0.7288 | 0.82822 | 0.84523 | -0.00062436 | 88.4539 | 83.9605 | 1.5003 | 0.72784 | 0.00080901 | 16.1465 | 13.8071
160710 | 44.6417 | 1799.764 | 90.0452 | 25.1183 | 40.0358 | 186.6782 | 39.9825 | 90.0029 | 95.1936 | 95.8114 | 99.0659 | 106.5086 | 78.2842 | 19.8968 | 582.3502 | 392.7063 | 102.2074 | 103.9445 | 102.944 | 0.72876 | 0.82822 | 0.84523 | -0.00062436 | 88.4735 | 83.9411 | 1.4921 | 0.72781 | 0.00080878 | 16.1513 | 13.8118
160740 | 44.65 | 1799.709 | 90.0186 | 25.0798 | 40.0048 | 186.6082 | 39.9863 | 90.012 | 95.178 | 95.8199 | 99.05 | 103.9601 | 77.638 | 19.7324 | 574.2817 | 392.7063 | 102.3115 | 103.9551 | 102.9687 | 0.72899 | 0.82822 | 0.84523 | -0.00062436 | 88.4589 | 83.8562 | 1.5232 | 0.72803 | 0.000808 | 16.1157 | 13.7769
160770 | 44.6583 | 1800.311 | 89.9982 | 25.0728 | 40.0289 | 186.6432 | 39.9468 | 90.0127 | 95.2263 | 95.8214 | 99.05 | 117.3485 | 74.8268 | 19.7324 | 561.2515 | 392.7063 | 102.4272 | 103.9481 | 102.9374 | 0.72899 | 0.82822 | 0.84523 | -0.00062436 | 88.4499 | 83.947 | 1.5042 | 0.72802 | 0.00080889 | 16.1174 | 13.7786
160800 | 44.6667 | 1800.451 | 89.9701 | 25.0385 | 40.0505 | 186.509 | 39.9305 | 89.9747 | 95.1954 | 95.809 | 99.052 | 119.6418 | 78.5585 | 19.7763 | 558.9074 | 392.7063 | 102.2701 | 103.9545 | 102.9909 | 0.72869 | 0.82822 | 0.84523 | -0.00062436 | 88.4463 | 83.9336 | 1.5081 | 0.72772 | 0.00080877 | 16.1661 | 13.8263
160830 | 44.675 | 1799.623 | 90.0094 | 25.066 | 40.0427 | 186.5533 | 39.9315 | 89.9853 | 95.2292 | 95.7903 | 99.05 | 99.4942 | 80.4907 | 19.984 | 558.5717 | 392.7063 | 102.3804 | 103.9515 | 102.8897 | 0.72897 | 0.82822 | 0.84523 | -0.00062436 | 88.4715 | 83.9157 | 1.5045 | 0.72801 | 0.00080854 | 16.1188 | 13.78
160860 | 44.6833 | 1799.854 | 90.0039 | 25.0787 | 40.0823 | 186.4313 | 39.9536 | 89.9904 | 95.1844 | 95.7961 | 99.05 | 114.0656 | 76.5416 | 19.8828 | 570.7757 | 392.7063 | 102.2506 | 103.957 | 102.9958 | 0.72883 | 0.82822 | 0.84523 | -0.00062436 | 88.4539 | 84.0312 | 1.5008 | 0.72787 | 0.00080969 | 16.1422 | 13.8029
160890 | 44.6917 | 1799.777 | 90.0258 | 25.1181 | 40.1123 | 186.6601 | 39.9704 | 90.0122 | 95.213 | 95.8178 | 99.0538 | 109.7516 | 79.3449 | 19.8286 | 583.1238 | 393.05 | 102.2524 | 103.9554 | 103.0199 | 0.72729 | 0.82822 | 0.84523 | -0.00062436 | 88.462 | 84.0966 | 1.5554 | 0.72633 | 0.00081031 | 16.3881 | 14.0438
160920 | 44.7 | 1800.767 | 90.0253 | 25.1307 | 40.0824 | 186.6704 | 39.9619 | 90.0131 | 95.2062 | 95.809 | 99.05 | 115.1827 | 78.3529 | 19.8345 | 583.319 | 393.05 | 102.4549 | 103.9307 | 102.9858 | 0.72859 | 0.82822 | 0.84523 | -0.00062436 | 88.4565 | 83.8391 | 1.498 | 0.72763 | 0.00080784 | 16.1798 | 13.8397
160950 | 44.7083 | 1799.995 | 89.9981 | 25.0773 | 40.0779 | 186.4884 | 39.9746 | 90.0226 | 95.2099 | 95.8259 | 99.05 | 111.1451 | 75.01 | 19.7324 | 574.7594 | 393.05 | 102.3983 | 103.9396 | 102.9823 | 0.72895 | 0.82822 | 0.84523 | -0.00062436 | 88.4636 | 83.9782 | 1.4892 | 0.72799 | 0.00080916 | 16.1218 | 13.7829
160980 | 44.7167 | 1799.822 | 90.0132 | 25.1007 | 40.1138 | 186.5434 | 40.0211 | 90.0212 | 95.1845 | 95.8188 | 99.0505 | 116.4486 | 77.1509 | 19.7324 | 561.5495 | 392.7063 | 102.7347 | 103.9583 | 102.9082 | 0.7273 | 0.82822 | 0.84523 | -0.00062436 | 88.4467 | 83.9635 | 1.5052 | 0.72633 | 0.00080906 | 16.3878 | 14.0435
161010 | 44.725 | 1799.923 | 90.0101 | 25.1223 | 40.0537 | 186.4364 | 40.0133 | 90.0197 | 95.2037 | 95.8188 | 99.05 | 120.555 | 80.9158 | 19.7324 | 559.6417 | 392.7063 | 102.6282 | 103.9684 | 102.9691 | 0.72869 | 0.82822 | 0.84523 | -0.00062436 | 88.4506 | 83.871 | 1.5094 | 0.72772 | 0.00080816 | 16.1656 | 13.8258
161040 | 44.7333 | 1800.15 | 90.0216 | 25.097 | 40.0509 | 186.492 | 40.0017 | 90.0025 | 95.1928 | 95.821 | 99.05 | 104.1918 | 79.5134 | 19.7335 | 568.569 | 392.7063 | 102.5236 | 103.9503 | 102.9078 | 0.72844 | 0.82822 | 0.84523 | -0.00062436 | 88.4512 | 83.9472 | 1.4916 | 0.72748 | 0.00080889 | 16.2043 | 13.8638
161070 | 44.7417 | 1799.824 | 90.0229 | 25.1011 | 40.0232 | 186.3878 | 40.0366 | 90.0187 | 95.2422 | 95.8255 | 99.05 | 120.0722 | 77.7783 | 19.8674 | 573.5764 | 392.7063 | 102.6794 | 103.9551 | 102.9957 | 0.72893 | 0.82822 | 0.84523 | -0.00062436 | 88.4622 | 83.9835 | 1.5047 | 0.72796 | 0.00080922 | 16.1263 | 13.7873
161100 | 44.75 | 1799.704 | 90.0167 | 25.1265 | 39.9971 | 186.4393 | 40.0539 | 89.9827 | 95.1835 | 95.8363 | 99.05 | 105.2845 | 78.48 | 20.1428 | 581.5387 | 393.05 | 102.5475 | 103.9446 | 102.8996 | 0.72918 | 0.82822 | 0.84523 | -0.00062436 | 88.4493 | 83.9203 | 1.5027 | 0.72822 | 0.00080864 | 16.0862 | 13.748
161130 | 44.7583 | 1800.367 | 89.9898 | 25.1604 | 40.0276 | 186.5045 | 40.046 | 89.9844 | 95.2136 | 95.8412 | 99.05 | 121.5192 | 77.3151 | 19.804 | 584.2155 | 392.7063 | 102.6238 | 103.955 | 102.9823 | 0.72899 | 0.82822 | 0.84523 | -0.00062436 | 88.4515 | 83.876 | 1.5016 | 0.72803 | 0.0008082 | 16.1167 | 13.7778
161160 | 44.7667 | 1799.479 | 89.9754 | 25.0897 | 39.9912 | 186.5004 | 40.0287 | 89.9684 | 95.1897 | 95.8535 | 99.05 | 97.7405 | 78.5005 | 19.7324 | 573.9089 | 392.7063 | 102.4715 | 103.9592 | 103.0067 | 0.72814 | 0.82822 | 0.84523 | -0.00062436 | 88.4324 | 84.0172 | 1.5051 | 0.72716 | 0.00080961 | 16.2546 | 13.913
161190 | 44.775 | 1799.507 | 89.9428 | 25.136 | 39.9679 | 186.4517 | 40.0708 | 89.9737 | 95.2028 | 95.8634 | 99.0501 | 111.2752 | 77.5909 | 19.7336 | 562.8964 | 392.7063 | 102.537 | 103.973 | 102.9754 | 0.72891 | 0.82822 | 0.84523 | -0.00062436 | 88.4253 | 83.8142 | 1.5093 | 0.72793 | 0.00080767 | 16.1316 | 13.7925
161220 | 44.7833 | 1800.08 | 89.9505 | 25.1538 | 39.9614 | 186.3833 | 40.0409 | 89.9862 | 95.1993 | 95.8515 | 99.05 | 121.6201 | 78.4837 | 19.7349 | 557.8353 | 392.7063 | 102.4669 | 103.9507 | 103.0032 | 0.72868 | 0.82822 | 0.84523 | -0.00062436 | 88.4492 | 83.9846 | 1.505 | 0.72771 | 0.00080926 | 16.1668 | 13.827
161250 | 44.7917 | 1799.944 | 89.9543 | 25.0953 | 39.9648 | 186.3924 | 40.0012 | 89.951 | 95.1852 | 95.8357 | 99.05 | 103.3401 | 76.0661 | 20.2573 | 557.1311 | 392.7063 | 102.1873 | 103.966 | 102.9506 | 0.72806 | 0.82822 | 0.84523 | -0.00062436 | 88.4352 | 83.9625 | 1.5066 | 0.72709 | 0.00080907 | 16.2666 | 13.9248
161280 | 44.8 | 1800.423 | 89.9301 | 25.0874 | 39.9532 | 186.3984 | 39.9978 | 89.9838 | 95.1837 | 95.8464 | 99.05 | 111.5872 | 79.3554 | 19.7343 | 567.9427 | 392.7063 | 102.2935 | 103.9508 | 102.9823 | 0.72869 | 0.82822 | 0.84523 | -0.00062436 | 88.4343 | 83.8444 | 1.5035 | 0.72771 | 0.00080794 | 16.1673 | 13.8274
161310 | 44.8083 | 1800.033 | 89.9281 | 25.0769 | 39.9229 | 186.3606 | 39.9466 | 89.9438 | 95.1623 | 95.8706 | 99.0617 | 120.2186 | 76.557 | 19.8914 | 581.4295 | 392.7063 | 102.3257 | 103.9487 | 102.933 | 0.72831 | 0.82822 | 0.84523 | -0.00062436 | 88.4391 | 83.7373 | 1.5048 | 0.72734 | 0.0008069 | 16.2266 | 13.8855
161340 | 44.8167 | 1800.297 | 89.9271 | 25.1347 | 39.9324 | 186.3519 | 39.9634 | 89.9964 | 95.179 | 95.8579 | 99.05 | 114.4013 | 76.9396 | 19.8156 | 585.5433 | 392.7063 | 102.2308 | 103.9573 | 103.0229 | 0.72857 | 0.82822 | 0.84523 | -0.00062436 | 88.4398 | 83.819 | 1.4575 | 0.72759 | 0.00080768 | 16.1857 | 13.8455
161370 | 44.825 | 1799.698 | 89.983 | 25.1811 | 39.9581 | 186.3265 | 39.9702 | 90.0132 | 95.1885 | 95.8646 | 99.05 | 125.9951 | 75.3298 | 19.7324 | 581.5656 | 392.7063 | 102.2865 | 103.9458 | 102.9453 | 0.72837 | 0.82822 | 0.84523 | -0.00062436 | 88.4457 | 83.8988 | 1.503 | 0.7274 | 0.00080844 | 16.2161 | 13.8753
161400 | 44.8333 | 1799.468 | 89.9692 | 25.136 | 39.9567 | 186.3712 | 39.9667 | 90.0083 | 95.1904 | 95.8659 | 99.05 | 112.4352 | 76.5428 | 19.7345 | 573.3299 | 392.7063 | 102.2285 | 103.9634 | 103.0074 | 0.72852 | 0.82822 | 0.84523 | -0.00062436 | 88.4292 | 83.7224 | 1.5082 | 0.72754 | 0.00080677 | 16.1949 | 13.8545
161430 | 44.8417 | 1800.181 | 89.9781 | 25.1456 | 39.9582 | 186.4195 | 39.9871 | 89.9697 | 95.1946 | 95.8536 | 99.05 | 108.1731 | 75.4073 | 19.8669 | 561.6887 | 393.05 | 102.3053 | 103.9711 | 102.9455 | 0.72888 | 0.82822 | 0.84523 | -0.00062436 | 88.4303 | 83.9521 | 1.4839 | 0.7279 | 0.00080898 | 16.1369 | 13.7977
161460 | 44.85 | 1799.407 | 89.9862 | 25.2284 | 39.982 | 186.4469 | 39.9798 | 90.0433 | 95.2034 | 95.8597 | 99.05 | 124.4002 | 80.0032 | 19.7793 | 557.0462 | 393.05 | 102.0839 | 103.9611 | 102.9814 | 0.72868 | 0.82822 | 0.84523 | -0.00062436 | 88.4472 | 83.8489 | 1.497 | 0.72771 | 0.00080795 | 16.1664 | 13.8265
161490 | 44.8583 | 1800.392 | 89.9813 | 25.2439 | 39.9365 | 186.4621 | 39.9444 | 89.9961 | 95.1956 | 95.8667 | 99.05 | 109.6133 | 78.171 | 19.736 | 561.7913 | 393.05 | 102.0831 | 103.9539 | 103.0032 | 0.72447 | 0.82822 | 0.84523 | -0.00062436 | 88.4035 | 84.0282 | 1.4882 | 0.72347 | 0.00080978 | 16.8489 | 14.4953
161520 | 44.8667 | 1799.784 | 90.0164 | 25.1691 | 39.9691 | 186.3726 | 39.9599 | 90.0019 | 95.1851 | 95.8622 | 99.05 | 112.9604 | 80.7623 | 19.7324 | 572.3875 | 392.7063 | 102.1197 | 103.9518 | 102.9464 | 0.72818 | 0.82822 | 0.84523 | -0.00062436 | 88.4514 | 83.9737 | 1.5003 | 0.72721 | 0.00080915 | 16.2469 | 13.9055
161550 | 44.875 | 1800.192 | 89.9956 | 25.1339 | 39.935 | 186.362 | 39.919 | 90.0056 | 95.1796 | 95.8521 | 99.05 | 114.0041 | 78.195 | 20.0088 | 584.5294 | 392.7063 | 102.3855 | 103.9429 | 102.9822 | 0.7286 | 0.82822 | 0.84523 | -0.00062436 | 88.4634 | 83.7486 | 1.5034 | 0.72764 | 0.00080695 | 16.1778 | 13.8378
161580 | 44.8833 | 1800.134 | 90.0217 | 25.1631 | 39.9677 | 186.3733 | 39.9324 | 90.0106 | 95.2005 | 95.868 | 99.05 | 108.5378 | 78.4813 | 19.7324 | 582.5129 | 392.7063 | 102.2019 | 103.9418 | 102.9009 | 0.72616 | 0.82822 | 0.84523 | -0.00062436 | 88.4532 | 83.9095 | 1.4995 | 0.72519 | 0.00080852 | 16.5709 | 14.223
161610 | 44.8917 | 1799.896 | 90.037 | 25.1314 | 40.0158 | 186.2961 | 39.9657 | 90.0087 | 95.1898 | 95.8615 | 99.05 | 107.6965 | 75.8479 | 19.7324 | 575.3082 | 392.7063 | 102.2889 | 103.9441 | 103.0026 | 0.72868 | 0.82822 | 0.84523 | -0.00062436 | 88.4666 | 83.8455 | 1.511 | 0.72773 | 0.00080788 | 16.1642 | 13.8245
161640 | 44.9 | 1800.633 | 90.0469 | 25.1294 | 40.0146 | 186.4147 | 39.967 | 90.0205 | 95.2076 | 95.8473 | 99.05 | 117.2433 | 75.1347 | 19.7415 | 569.7881 | 392.7063 | 102.3924 | 103.969 | 102.9685 | 0.72837 | 0.82822 | 0.84523 | -0.00062436 | 88.4602 | 83.8873 | 1.5051 | 0.72741 | 0.00080829 | 16.2146 | 13.8738
161670 | 44.9083 | 1799.656 | 90.0366 | 25.0989 | 40.0157 | 186.3002 | 39.9615 | 90.0119 | 95.1822 | 95.8526 | 99.05 | 115.9828 | 81.065 | 19.7397 | 559.7335 | 392.7063 | 102.3154 | 103.9522 | 103.0026 | 0.72722 | 0.82822 | 0.84523 | -0.00062436 | 88.4543 | 83.9799 | 1.5124 | 0.72626 | 0.0008092 | 16.3995 | 14.055
161700 | 44.9167 | 1799.939 | 90.0679 | 25.1237 | 40.0256 | 186.2482 | 39.9826 | 90.0044 | 95.1853 | 95.8397 | 99.05 | 114.6314 | 77.482 | 20.0533 | 562.785 | 392.7063 | 102.4219 | 103.9669 | 102.8843 | 0.72869 | 0.82822 | 0.84523 | -0.00062436 | 88.4638 | 83.8676 | 1.5132 | 0.72773 | 0.0008081 | 16.1644 | 13.8246
161730 | 44.925 | 1799.6 | 90.0422 | 25.1662 | 40.0508 | 186.4474 | 40.0434 | 90.0013 | 95.1887 | 95.8631 | 99.05 | 109.0533 | 78.5542 | 19.7794 | 571.6536 | 392.7063 | 102.3945 | 103.9638 | 102.9755 | 0.72837 | 0.82822 | 0.84523 | -0.00062436 | 88.4814 | 84.065 | 1.5074 | 0.72743 | 0.00080996 | 16.2124 | 13.8716
161760 | 44.9333 | 1799.973 | 90.0402 | 25.1219 | 40.0305 | 186.4178 | 40.0638 | 90.0269 | 95.1957 | 95.8568 | 99.05 | 126.3438 | 78.2552 | 20.0595 | 579.3752 | 392.7063 | 102.3354 | 103.9671 | 102.9151 | 0.72699 | 0.82822 | 0.84523 | -0.00062436 | 88.4492 | 83.9735 | 1.5082 | 0.72603 | 0.00080915 | 16.4367 | 14.0914
161790 | 44.9417 | 1799.81 | 90.0464 | 25.107 | 40.0279 | 186.2664 | 40.0213 | 89.9945 | 95.1997 | 95.8517 | 99.05 | 113.9336 | 77.2005 | 19.8361 | 579.9907 | 392.3627 | 102.5045 | 103.9921 | 102.745 | 0.72837 | 0.82822 | 0.84523 | -0.00062436 | 88.4528 | 83.7449 | 1.4982 | 0.72741 | 0.00080694 | 16.2153 | 13.8745
161820 | 44.95 | 1800.553 | 90.0054 | 25.072 | 40.0156 | 186.2435 | 40.0359 | 90.0017 | 95.1818 | 95.8516 | 99.05 | 119.8286 | 73.9461 | 19.7457 | 576.5399 | 392.3627 | 102.5481 | 103.9826 | 102.7721 | 0.72868 | 0.82822 | 0.84523 | -0.00062436 | 88.4667 | 83.7185 | 1.4967 | 0.72772 | 0.00080665 | 16.1651 | 13.8253
161850 | 44.9583 | 1799.594 | 90.0169 | 25.0677 | 40.0489 | 186.1871 | 40.0408 | 90.0044 | 95.203 | 95.8572 | 99.05 | 110.1076 | 75.157 | 19.8772 | 565.3176 | 393.05 | 102.4616 | 104.0155 | 102.916 | 0.72849 | 0.82822 | 0.84523 | -0.00062436 | 88.4612 | 83.9189 | 1.5053 | 0.72753 | 0.0008086 | 16.1961 | 13.8557
161880 | 44.9667 | 1799.663 | 90.0366 | 25.0594 | 40.0228 | 186.2294 | 40.0505 | 89.9788 | 95.1809 | 95.8556 | 99.05 | 112.7431 | 76.0354 | 19.8757 | 561.381 | 392.7063 | 102.4726 | 104.0153 | 102.9335 | 0.72874 | 0.82822 | 0.84523 | -0.00062436 | 88.4572 | 83.8825 | 1.5065 | 0.72778 | 0.00080825 | 16.1556 | 13.816
161910 | 44.975 | 1800.125 | 90.0206 | 25.0226 | 39.9926 | 186.455 | 40.0629 | 89.9834 | 95.1578 | 95.8618 | 99.05 | 122.0227 | 77.0392 | 19.7519 | 570.7297 | 392.7063 | 102.4077 | 104.0328 | 102.8905 | 0.72892 | 0.82822 | 0.84523 | -0.00062436 | 88.4421 | 83.9799 | 1.4986 | 0.72795 | 0.00080923 | 16.1291 | 13.7901
161940 | 44.9833 | 1800.235 | 90.0274 | 24.9933 | 39.9601 | 186.5522 | 40.0633 | 89.988 | 95.1808 | 95.8652 | 99.05 | 102.7641 | 80.5315 | 19.778 | 577.809 | 392.7063 | 102.3937 | 103.9988 | 103.0161 | 0.72923 | 0.82822 | 0.84523 | -0.00062436 | 88.4653 | 83.8652 | 1.5041 | 0.72827 | 0.00080807 | 16.0774 | 13.7394
161970 | 44.9917 | 1799.655 | 89.9995 | 25.0327 | 39.9451 | 186.4929 | 40.0821 | 89.9928 | 95.2048 | 95.8642 | 99.035 | 129.0858 | 78.3739 | 19.7334 | 581.3652 | 392.7063 | 102.3943 | 104.0084 | 103.035 | 0.72867 | 0.82822 | 0.84523 | -0.00062436 | 88.4493 | 83.915 | 1.4962 | 0.7277 | 0.00080858 | 16.1685 | 13.8287
162000 | 45 | 1799.519 | 89.9944 | 25.063 | 39.9507 | 186.5253 | 40.0095 | 90.0012 | 95.2112 | 95.8461 | 99.05 | 109.0373 | 75.5308 | 20.3525 | 575.145 | 392.7063 | 102.1365 | 104.0438 | 102.9542 | 0.72869 | 0.82822 | 0.84523 | -0.00062436 | 88.4507 | 83.956 | 1.5075 | 0.72772 | 0.00080898 | 16.1657 | 13.8259
162030 | 45.0083 | 1800.333 | 89.9661 | 25.0538 | 39.9469 | 186.4627 | 40.011 | 89.9703 | 95.1825 | 95.8596 | 99.05 | 110.6174 | 77.8552 | 19.7329 | 565.3303 | 392.7063 | 102.3393 | 104.0143 | 102.8972 | 0.72828 | 0.82822 | 0.84523 | -0.00062436 | 88.4338 | 83.9205 | 1.5148 | 0.7273 | 0.00080867 | 16.2326 | 13.8914
162060 | 45.0167 | 1799.593 | 89.9954 | 25.0438 | 39.9585 | 186.3103 | 39.96 | 89.9601 | 95.1745 | 95.8314 | 99.0453 | 122.9623 | 72.6786 | 19.7717 | 566.3503 | 392.3627 | 102.3731 | 104.0124 | 102.7006 | 0.7284 | 0.82822 | 0.84523 | -0.00062436 | 88.4481 | 83.9237 | 1.5062 | 0.72743 | 0.00080867 | 16.2117 | 13.871
162090 | 45.025 | 1800.646 | 89.9928 | 25.0699 | 39.9746 | 186.263 | 39.9374 | 89.9748 | 95.1657 | 95.836 | 99.0425 | 99.2841 | 75.9723 | 20.2855 | 563.3284 | 392.3627 | 102.4902 | 104.0325 | 102.751 | 0.72869 | 0.82822 | 0.84523 | -0.00062436 | 88.444 | 83.9394 | 1.4977 | 0.72771 | 0.00080883 | 16.1664 | 13.8266
162120 | 45.0333 | 1800.527 | 90.01 | 25.1032 | 39.9707 | 186.3081 | 39.9429 | 90.0085 | 95.1957 | 95.8398 | 99.0331 | 117.3702 | 77.6762 | 19.8555 | 573.8964 | 392.7063 | 102.473 | 104.0087 | 102.8976 | 0.72879 | 0.82822 | 0.84523 | -0.00062436 | 88.456 | 83.9231 | 1.5025 | 0.72782 | 0.00080865 | 16.1492 | 13.8097
162150 | 45.0417 | 1800.03 | 89.9792 | 25.1114 | 39.9395 | 186.4642 | 39.9107 | 89.9823 | 95.2049 | 95.8429 | 99.022 | 122.237 | 78.5841 | 19.8607 | 577.1868 | 392.7063 | 102.3756 | 103.9973 | 102.9009 | 0.72861 | 0.82822 | 0.84523 | -0.00062436 | 88.4615 | 84.0165 | 1.5011 | 0.72765 | 0.00080954 | 16.1768 | 13.8368
162180 | 45.05 | 1800.25 | 90.0016 | 25.1265 | 39.9409 | 186.5624 | 39.9232 | 90.0437 | 95.2379 | 95.8595 | 99.0385 | 115.2146 | 77.7595 | 19.7324 | 580.5958 | 392.7063 | 102.163 | 103.994 | 103.0047 | 0.72606 | 0.82822 | 0.84523 | -0.00062436 | 88.4486 | 83.9569 | 1.5009 | 0.72509 | 0.00080899 | 16.5872 | 14.2389
162210 | 45.0583 | 1799.783 | 89.9637 | 25.084 | 39.9444 | 186.5582 | 39.9149 | 90.0001 | 95.1817 | 95.845 | 99.036 | 116.6217 | 77.9885 | 19.7334 | 572.4632 | 392.7063 | 102.4723 | 104.0022 | 102.9459 | 0.72869 | 0.82822 | 0.84523 | -0.00062436 | 88.4565 | 83.8913 | 1.5043 | 0.72772 | 0.00080834 | 16.1651 | 13.8253
162240 | 45.0667 | 1799.786 | 89.9454 | 25.0655 | 39.9367 | 186.5338 | 39.889 | 89.9754 | 95.1899 | 95.8398 | 99.0225 | 115.7208 | 76.9561 | 20.0028 | 565.1049 | 392.7063 | 102.2943 | 104.0195 | 103.0293 | 0.72868 | 0.82822 | 0.84523 | -0.00062436 | 88.4373 | 84.0563 | 1.4965 | 0.72771 | 0.00080997 | 16.1676 | 13.8277
162270 | 45.075 | 1799.94 | 89.9616 | 25.0632 | 39.9358 | 186.5099 | 39.9327 | 89.9989 | 95.1864 | 95.8404 | 99.0401 | 99.7959 | 77.2169 | 19.804 | 562.631 | 392.7063 | 102.3552 | 104.0148 | 102.9326 | 0.72839 | 0.82822 | 0.84523 | -0.00062436 | 88.4586 | 83.9381 | 1.5246 | 0.72743 | 0.00080879 | 16.2123 | 13.8716
162300 | 45.0833 | 1799.726 | 89.9609 | 25.0581 | 39.9434 | 186.531 | 39.9392 | 90.0207 | 95.2044 | 95.8493 | 99.0418 | 114.2067 | 77.3533 | 19.803 | 571.9922 | 392.7063 | 101.9864 | 104.0054 | 102.8973 | 0.729 | 0.82822 | 0.84523 | -0.00062436 | 88.4748 | 84.0286 | 1.5064 | 0.72805 | 0.00080962 | 16.1135 | 13.7748
162330 | 45.0917 | 1800.246 | 89.9679 | 25.0185 | 39.9551 | 186.3716 | 39.9962 | 89.9844 | 95.1857 | 95.8578 | 99.05 | 99.9254 | 77.887 | 20.0287 | 573.2394 | 392.3627 | 102.2638 | 104.009 | 102.745 | 0.72864 | 0.82822 | 0.84523 | -0.00062436 | 88.4733 | 83.8981 | 1.4994 | 0.72769 | 0.00080837 | 16.1701 | 13.8302
162360 | 45.1 | 1800.186 | 89.9608 | 25.0629 | 40.0085 | 186.5068 | 40.0446 | 89.9954 | 95.2141 | 95.8528 | 99.05 | 121.7071 | 74.8319 | 19.9623 | 581.7462 | 392.7063 | 102.1822 | 104.0212 | 102.7518 | 0.72898 | 0.82822 | 0.84523 | -0.00062436 | 88.4738 | 83.7954 | 1.504 | 0.72803 | 0.00080738 | 16.1159 | 13.7771
162390 | 45.1083 | 1800.057 | 89.964 | 25.0416 | 40.0017 | 186.4856 | 40.046 | 90.0256 | 95.2121 | 95.8657 | 99.05 | 100.5305 | 78.3336 | 19.7333 | 578.389 | 393.05 | 102.3157 | 104.0105 | 102.9141 | 0.729 | 0.82822 | 0.84523 | -0.00062436 | 88.4864 | 83.9486 | 1.5002 | 0.72805 | 0.00080883 | 16.1121 | 13.7734
162420 | 45.1167 | 1800.399 | 89.9897 | 25.0324 | 39.9624 | 186.4612 | 40.0541 | 90.001 | 95.2196 | 95.849 | 99.05 | 111.4986 | 79.3728 | 20.1761 | 567.555 | 392.7063 | 102.3383 | 104.037 | 102.9552 | 0.72869 | 0.82822 | 0.84523 | -0.00062436 | 88.4638 | 84.018 | 1.4961 | 0.72773 | 0.00080954 | 16.1644 | 13.8246
162450 | 45.125 | 1800.17 | 89.9693 | 25.0383 | 39.9925 | 186.4671 | 40.0523 | 90.0157 | 95.1731 | 95.856 | 99.05 | 116.8819 | 75.6367 | 19.7728 | 561.4495 | 393.05 | 102.17 | 104.0174 | 103.0182 | 0.7286 | 0.82822 | 0.84523 | -0.00062436 | 88.4562 | 83.9266 | 1.4886 | 0.72764 | 0.00080868 | 16.1789 | 13.8388
162480 | 45.1333 | 1800.296 | 89.9779 | 25.0739 | 39.9841 | 186.5049 | 40.055 | 90.0418 | 95.2089 | 95.844 | 99.05 | 121.382 | 76.131 | 19.837 | 564.9872 | 392.7063 | 102.2392 | 104.0286 | 102.9484 | 0.72842 | 0.82822 | 0.84523 | -0.00062436 | 88.4467 | 83.8582 | 1.4976 | 0.72745 | 0.00080804 | 16.2079 | 13.8672
162510 | 45.1417 | 1800.614 | 90.0234 | 25.1406 | 39.9943 | 186.575 | 40.0551 | 90.038 | 95.2175 | 95.8404 | 99.0308 | 100.1932 | 75.5559 | 19.9899 | 564.7863 | 393.05 | 102.2456 | 104.0193 | 103.0444 | 0.72581 | 0.82822 | 0.84523 | -0.00062436 | 88.4461 | 84.1299 | 1.4982 | 0.72484 | 0.00081066 | 16.6278 | 14.2787
162540 | 45.15 | 1800.214 | 90.0188 | 25.1559 | 40.0211 | 186.594 | 40.0641 | 90.0353 | 95.201 | 95.8318 | 99.0472 | 120.3376 | 78.5346 | 20.1706 | 576.4397 | 392.7063 | 102.1891 | 104.0282 | 102.9524 | 0.72836 | 0.82822 | 0.84523 | -0.00062436 | 88.4649 | 83.8996 | 1.4999 | 0.7274 | 0.0008084 | 16.2159 | 13.8751
162570 | 45.1583 | 1800.287 | 90.0179 | 25.1295 | 39.9836 | 186.6643 | 40.0688 | 90.0177 | 95.184 | 95.8558 | 99.05 | 117.4396 | 76.1942 | 19.8251 | 579.5987 | 392.7063 | 102.4345 | 104.011 | 102.928 | 0.72838 | 0.82822 | 0.84523 | -0.00062436 | 88.4645 | 83.7977 | 1.4992 | 0.72742 | 0.00080742 | 16.2133 | 13.8726
162600 | 45.1667 | 1800.074 | 90.0154 | 25.1694 | 39.9834 | 186.6209 | 40.0369 | 90.004 | 95.1953 | 95.8431 | 99.05 | 102.5914 | 79.4431 | 20.0965 | 576.4194 | 392.3627 | 102.2829 | 104.0156 | 102.7519 | 0.72678 | 0.82822 | 0.84523 | -0.00062436 | 88.4565 | 83.8419 | 1.5058 | 0.72581 | 0.00080786 | 16.471 | 14.125
162630 | 45.175 | 1799.873 | 89.9977 | 25.2295 | 40.0311 | 186.4475 | 40.0744 | 90.0267 | 95.2247 | 95.8527 | 99.0456 | 117.4592 | 74.9718 | 19.8864 | 569.7176 | 392.3627 | 102.4229 | 104.02 | 102.7405 | 0.72839 | 0.82822 | 0.84523 | -0.00062436 | 88.447 | 83.6228 | 1.5023 | 0.72742 | 0.00080577 | 16.2132 | 13.8724
162660 | 45.1833 | 1799.894 | 90.0157 | 25.2073 | 40.0458 | 186.4838 | 40.0286 | 90.0348 | 95.203 | 95.8585 | 99.0498 | 115.5657 | 79.0345 | 20.0293 | 565.6851 | 392.7063 | 102.2458 | 104.0313 | 102.8465 | 0.72813 | 0.82822 | 0.84523 | -0.00062436 | 88.4804 | 83.8113 | 1.4976 | 0.72719 | 0.00080752 | 16.2509 | 13.9093
162690 | 45.1917 | 1799.953 | 90.0036 | 25.1949 | 40.0266 | 186.5416 | 39.9507 | 90.0071 | 95.187 | 95.8502 | 99.05 | 115.1084 | 77.3866 | 20.301 | 561.4886 | 392.7063 | 102.5473 | 104.02 | 102.9754 | 0.72861 | 0.82822 | 0.84523 | -0.00062436 | 88.4768 | 83.7974 | 1.5138 | 0.72766 | 0.00080739 | 16.1754 | 13.8354
162720 | 45.2 | 1799.803 | 90.0147 | 25.1714 | 40.0294 | 186.5851 | 39.9168 | 89.994 | 95.1921 | 95.8629 | 99.05 | 107.3888 | 77.0574 | 20.0951 | 567.3205 | 392.7063 | 102.5491 | 104.0135 | 102.9214 | 0.72838 | 0.82822 | 0.84523 | -0.00062436 | 88.467 | 83.8456 | 1.5187 | 0.72742 | 0.00080788 | 16.2133 | 13.8725
162750 | 45.2083 | 1800.048 | 90.0297 | 25.1695 | 40.0415 | 186.5865 | 39.9251 | 90.0011 | 95.1917 | 95.8588 | 99.05 | 120.7643 | 78.8025 | 20.308 | 574.3281 | 392.7063 | 102.5634 | 104.0369 | 102.9317 | 0.72837 | 0.82822 | 0.84523 | -0.00062436 | 88.4875 | 83.8541 | 1.5021 | 0.72743 | 0.00080791 | 16.2119 | 13.8712
162780 | 45.2167 | 1799.849 | 90.0374 | 25.167 | 40.0635 | 186.6158 | 39.9144 | 90.0115 | 95.2241 | 95.8451 | 99.05 | 121.8982 | 82.2289 | 20.0246 | 577.7456 | 393.05 | 102.4433 | 104.0251 | 102.9551 | 0.72838 | 0.82822 | 0.84523 | -0.00062436 | 88.478 | 83.9453 | 1.5045 | 0.72742 | 0.00080881 | 16.2126 | 13.8719
162810 | 45.225 | 1800.245 | 90.0201 | 25.1523 | 40.0402 | 186.6669 | 39.8582 | 90.0297 | 95.2144 | 95.8675 | 99.05 | 102.3188 | 77.7428 | 19.7386 | 579.6297 | 392.7063 | 102.3776 | 103.9908 | 102.8806 | 0.72837 | 0.82822 | 0.84523 | -0.00062436 | 88.4745 | 83.932 | 1.5097 | 0.72742 | 0.00080869 | 16.2132 | 13.8725
162840 | 45.2333 | 1800.106 | 90.0247 | 25.184 | 40.0136 | 186.6554 | 39.9064 | 89.9968 | 95.2118 | 95.8662 | 99.05 | 122.169 | 79.1019 | 19.7339 | 575.9198 | 392.7063 | 102.3992 | 104.0342 | 102.9567 | 0.72618 | 0.82822 | 0.84523 | -0.00062436 | 88.4471 | 83.954 | 1.3649 | 0.72521 | 0.00080897 | 16.5678 | 14.2199
162870 | 45.2417 | 1799.846 | 90.0196 | 25.2279 | 40.0105 | 186.5557 | 39.8874 | 89.9813 | 95.2208 | 95.8506 | 99.05 | 102.7141 | 77.3075 | 19.735 | 563.0529 | 392.7063 | 102.311 | 104.031 | 102.8945 | 0.72846 | 0.82822 | 0.84523 | -0.00062436 | 88.4578 | 83.8777 | 1.4839 | 0.72749 | 0.00080821 | 16.2018 | 13.8613
162900 | 45.25 | 1799.468 | 90.0194 | 25.245 | 39.9977 | 186.5535 | 39.9378 | 89.9973 | 95.192 | 95.8426 | 99.05 | 119.7268 | 77.7433 | 19.919 | 560.4455 | 392.7063 | 102.3027 | 104.0304 | 102.9481 | 0.72837 | 0.82822 | 0.84523 | -0.00062436 | 88.4468 | 84.0066 | 1.4996 | 0.7274 | 0.00080947 | 16.2167 | 13.8759
162930 | 45.2583 | 1799.822 | 90.0014 | 25.262 | 39.9851 | 186.6071 | 39.9915 | 90.0085 | 95.1794 | 95.8494 | 99.05 | 127.1125 | 78.6898 | 19.9428 | 566.6838 | 392.7063 | 102.1697 | 104.0293 | 102.9008 | 0.72655 | 0.82822 | 0.84523 | -0.00062436 | 88.4615 | 84.0795 | 1.4956 | 0.72559 | 0.00081014 | 16.5063 | 14.1596
162960 | 45.2667 | 1799.613 | 90.0163 | 25.2693 | 39.9483 | 186.6375 | 40.051 | 89.9863 | 95.1908 | 95.8511 | 99.05 | 106.0621 | 78.3868 | 19.7327 | 569.32 | 392.7063 | 102.2251 | 104.0214 | 102.9551 | 0.72899 | 0.82822 | 0.84523 | -0.00062436 | 88.4741 | 83.7646 | 1.503 | 0.72803 | 0.00080708 | 16.1155 | 13.7767
162990 | 45.275 | 1799.868 | 89.9801 | 25.2394 | 39.947 | 186.562 | 40.072 | 89.9818 | 95.1872 | 95.8617 | 99.05 | 103.8871 | 77.6391 | 19.8279 | 577.421 | 392.7063 | 102.1245 | 104.0103 | 102.8878 | 0.7281 | 0.82822 | 0.84523 | -0.00062436 | 88.4661 | 83.8242 | 1.5015 | 0.72714 | 0.00080767 | 16.2582 | 13.9166
163020 | 45.2833 | 1799.833 | 89.9789 | 25.2085 | 39.958 | 186.4841 | 40.0976 | 89.9901 | 95.1715 | 95.865 | 99.05 | 118.6599 | 77.273 | 19.7335 | 575.9406 | 392.7063 | 102.1701 | 104.0315 | 102.9687 | 0.72799 | 0.82822 | 0.84523 | -0.00062436 | 88.4665 | 83.9551 | 1.5058 | 0.72704 | 0.00080893 | 16.2746 | 13.9326
163050 | 45.2917 | 1800.302 | 89.9656 | 25.1995 | 39.9463 | 186.5724 | 40.1429 | 90.0107 | 95.2173 | 95.8593 | 99.05 | 105.4922 | 78.5752 | 19.7399 | 575.5141 | 392.7063 | 101.9976 | 104.0106 | 102.8708 | 0.7284 | 0.82822 | 0.84523 | -0.00062436 | 88.4533 | 83.7714 | 1.4924 | 0.72744 | 0.00080719 | 16.2107 | 13.87
163080 | 45.3 | 1800.475 | 89.989 | 25.187 | 39.9817 | 186.4891 | 40.1621 | 90.0042 | 95.1838 | 95.8623 | 99.05 | 109.3651 | 75.3187 | 19.7324 | 567.325 | 392.7063 | 102.0725 | 104.0138 | 102.9551 | 0.72837 | 0.82822 | 0.84523 | -0.00062436 | 88.461 | 83.8263 | 1.5038 | 0.72741 | 0.0008077 | 16.2145 | 13.8737
163110 | 45.3083 | 1799.924 | 90.0237 | 25.1766 | 39.9613 | 186.5249 | 40.1295 | 89.9861 | 95.1468 | 95.8472 | 99.05 | 109.9702 | 76.6584 | 20.3259 | 557.3596 | 392.3627 | 102.1295 | 104.0364 | 102.9077 | 0.72819 | 0.82822 | 0.84523 | -0.00062436 | 88.453 | 83.8399 | 1.5084 | 0.72723 | 0.00080785 | 16.2445 | 13.9031
163140 | 45.3167 | 1800.236 | 89.9933 | 25.195 | 39.9435 | 186.4677 | 40.0699 | 90.0132 | 95.1846 | 95.8609 | 99.05 | 116.8666 | 75.483 | 20.1131 | 562.5837 | 392.3627 | 102.186 | 104.0301 | 102.8604 | 0.72835 | 0.82822 | 0.84523 | -0.00062436 | 88.4437 | 83.8435 | 1.5018 | 0.72738 | 0.00080791 | 16.2203 | 13.8794
163170 | 45.325 | 1799.994 | 90.0176 | 25.1675 | 39.9508 | 186.4574 | 40.0018 | 89.983 | 95.183 | 95.8476 | 99.05 | 106.1167 | 76.9453 | 20.4246 | 573.5818 | 392.3627 | 102.0468 | 104.0432 | 102.7512 | 0.72806 | 0.82822 | 0.84523 | -0.00062436 | 88.4549 | 83.8524 | 1.497 | 0.7271 | 0.00080797 | 16.265 | 13.9232
163200 | 45.3333 | 1799.688 | 89.9893 | 25.0853 | 39.9527 | 186.4543 | 39.9372 | 89.9917 | 95.2008 | 95.8593 | 99.05 | 114.1256 | 77.6563 | 20.2709 | 575.8059 | 392.7063 | 102.0185 | 104.0134 | 102.8792 | 0.72823 | 0.82822 | 0.84523 | -0.00062436 | 88.4713 | 83.8732 | 1.5097 | 0.72727 | 0.00080813 | 16.237 | 13.8958
163230 | 45.3417 | 1799.55 | 89.9951 | 25.1331 | 39.9996 | 186.5409 | 39.851 | 89.9915 | 95.1718 | 95.8562 | 99.05 | 111.5936 | 74.712 | 20.2645 | 581.1233 | 392.7063 | 102.2 | 104.0274 | 102.9551 | 0.72869 | 0.82822 | 0.84523 | -0.00062436 | 88.4817 | 84.0182 | 1.503 | 0.72774 | 0.00080951 | 16.1626 | 13.8229
163260 | 45.35 | 1799.657 | 89.9844 | 25.1333 | 39.9966 | 186.5632 | 39.8683 | 89.9819 | 95.1926 | 95.8568 | 99.05 | 107.8793 | 76.9471 | 19.8558 | 572.5513 | 392.7063 | 101.9873 | 104.0298 | 102.9348 | 0.72837 | 0.82822 | 0.84523 | -0.00062436 | 88.4721 | 83.9622 | 1.5015 | 0.72742 | 0.00080899 | 16.2134 | 13.8726
163290 | 45.3583 | 1800.085 | 89.9942 | 25.195 | 40.0269 | 186.5602 | 39.8598 | 89.99 | 95.1983 | 95.8455 | 99.05 | 127.0574 | 79.7018 | 19.7453 | 564.5364 | 392.7063 | 102.1854 | 104.0368 | 102.9912 | 0.72893 | 0.82822 | 0.84523 | -0.00062436 | 88.4677 | 84.0829 | 1.5121 | 0.72797 | 0.00081016 | 16.1254 | 13.7864
163320 | 45.3667 | 1800.52 | 89.9874 | 25.2187 | 40.0066 | 186.4857 | 39.8796 | 90.0014 | 95.1926 | 95.8373 | 99.05 | 116.0003 | 76.6204 | 20.2399 | 559.9585 | 392.7063 | 102.2861 | 104.0083 | 102.9802 | 0.72886 | 0.82822 | 0.84523 | -0.00062436 | 88.4782 | 84.0124 | 1.5142 | 0.72791 | 0.00080946 | 16.1345 | 13.7954
163350 | 45.375 | 1799.738 | 89.9748 | 25.2766 | 40.006 | 186.5764 | 39.8876 | 89.9905 | 95.1948 | 95.8351 | 99.05 | 102.7232 | 79.4738 | 20.3784 | 569.1844 | 392.7063 | 101.9894 | 104.0214 | 103.0907 | 0.72818 | 0.82822 | 0.84523 | -0.00062436 | 88.4801 | 84.106 | 1.503 | 0.72724 | 0.00081036 | 16.2429 | 13.9016
163380 | 45.3833 | 1799.927 | 89.9868 | 25.2442 | 40.014 | 186.6809 | 39.9307 | 90.0257 | 95.1987 | 95.8193 | 99.05 | 111.1598 | 75.4838 | 20.4102 | 577.207 | 392.7063 | 102.0185 | 104.0244 | 102.9342 | 0.72875 | 0.82822 | 0.84523 | -0.00062436 | 88.4935 | 83.9099 | 1.484 | 0.72781 | 0.00080844 | 16.1509 | 13.8114
163410 | 45.3917 | 1799.37 | 89.9604 | 25.1824 | 40.0265 | 186.5899 | 39.994 | 89.9917 | 95.1834 | 95.8628 | 99.05 | 103.4265 | 72.3504 | 19.7992 | 579.3329 | 392.7063 | 102.2012 | 104.0182 | 103.0093 | 0.72869 | 0.82822 | 0.84523 | -0.00062436 | 88.5004 | 83.9717 | 1.505 | 0.72775 | 0.00080902 | 16.1607 | 13.821
163440 | 45.4 | 1800.009 | 89.9636 | 25.053 | 39.998 | 186.4804 | 40.0472 | 90.0194 | 95.2442 | 95.8389 | 99.05 | 127.0944 | 76.6255 | 20.4248 | 573.7253 | 392.7063 | 102.5744 | 104.042 | 102.962 | 0.72669 | 0.82822 | 0.84523 | -0.00062436 | 88.4698 | 84.0834 | 1.4176 | 0.72574 | 0.00081016 | 16.4835 | 14.1373
163470 | 45.4083 | 1800.771 | 89.9711 | 25.1267 | 39.9872 | 186.4825 | 40.0457 | 89.9968 | 95.1922 | 95.8663 | 99.05 | 107.1878 | 80.3457 | 19.986 | 566.3463 | 392.7063 | 102.4532 | 104.0511 | 102.989 | 0.72884 | 0.82822 | 0.84523 | -0.00062436 | 88.4634 | 83.8714 | 1.5005 | 0.72788 | 0.00080813 | 16.1403 | 13.801
163500 | 45.4167 | 1800.423 | 89.9706 | 25.1086 | 40.0025 | 186.5402 | 40.1388 | 90.0098 | 95.1958 | 95.8661 | 99.05 | 115.0623 | 76.6602 | 20.1659 | 562.8619 | 392.7063 | 102.4561 | 104.0356 | 102.9129 | 0.72864 | 0.82822 | 0.84523 | -0.00062436 | 88.4903 | 83.9466 | 1.5012 | 0.7277 | 0.0008088 | 16.1693 | 13.8294
163530 | 45.425 | 1799.836 | 90.0123 | 25.0951 | 40.0078 | 186.5229 | 40.1156 | 90.0136 | 95.2168 | 95.8556 | 99.05 | 130.418 | 75.6114 | 20.3333 | 564.5358 | 392.7063 | 102.2874 | 104.022 | 102.9958 | 0.72847 | 0.82822 | 0.84523 | -0.00062436 | 88.4785 | 84.0869 | 1.5284 | 0.72752 | 0.00081018 | 16.1976 | 13.8572
163560 | 45.4333 | 1800.456 | 89.9968 | 25.0517 | 40.0067 | 186.5314 | 40.1253 | 90.0005 | 95.215 | 95.8651 | 99.05 | 104.8701 | 77.9468 | 20.053 | 572.2888 | 392.7063 | 102.2108 | 104.027 | 102.978 | 0.72859 | 0.82822 | 0.84523 | -0.00062436 | 88.4844 | 84.0109 | 1.5132 | 0.72764 | 0.00080943 | 16.1779 | 13.8378
163590 | 45.4417 | 1799.804 | 89.9939 | 25.0878 | 39.9772 | 186.5632 | 40.1291 | 89.9922 | 95.2047 | 95.8527 | 99.05 | 107.102 | 81.7616 | 20.4162 | 577.9241 | 392.7063 | 102.3115 | 104.0402 | 102.9952 | 0.72837 | 0.82822 | 0.84523 | -0.00062436 | 88.4893 | 83.9526 | 1.5064 | 0.72743 | 0.00080886 | 16.2122 | 13.8714
163620 | 45.45 | 1800.409 | 89.9833 | 25.0596 | 40 | 186.5538 | 40.0525 | 90.0323 | 95.2081 | 95.866 | 99.05 | 118.6416 | 79.3235 | 19.7334 | 580.2792 | 392.7063 | 102.1373 | 104.0079 | 103.0814 | 0.729 | 0.82822 | 0.84523 | -0.00062436 | 88.5062 | 84.005 | 1.4963 | 0.72807 | 0.00080932 | 16.11 | 13.7713
163650 | 45.4583 | 1799.739 | 89.9856 | 25.0633 | 39.9942 | 186.4373 | 39.9908 | 89.9883 | 95.2154 | 95.8567 | 99.05 | 105.1749 | 81.5584 | 20.318 | 576.7024 | 392.7063 | 102.1417 | 104.0325 | 102.9504 | 0.72852 | 0.82822 | 0.84523 | -0.00062436 | 88.4753 | 83.8799 | 1.4979 | 0.72757 | 0.00080819 | 16.1896 | 13.8494
163680 | 45.4667 | 1800.003 | 90.0079 | 25.0998 | 40.0069 | 186.3931 | 39.9801 | 90.032 | 95.2237 | 95.8603 | 99.05 | 118.3408 | 81.9944 | 19.8222 | 563.6707 | 392.7063 | 102.3727 | 104.0312 | 103.0094 | 0.72539 | 0.82822 | 0.84523 | -0.00062436 | 88.4469 | 84.2676 | 1.4964 | 0.72442 | 0.00081199 | 16.6949 | 14.3445
163710 | 45.475 | 1799.934 | 90.0065 | 25.0767 | 39.9914 | 186.4847 | 39.9517 | 89.9979 | 95.2123 | 95.8524 | 99.05 | 117.3253 | 81.0437 | 20.0937 | 560.6691 | 392.7063 | 102.2288 | 104.0392 | 102.9348 | 0.72861 | 0.82822 | 0.84523 | -0.00062436 | 88.4892 | 83.8951 | 1.5176 | 0.72767 | 0.0008083 | 16.1734 | 13.8334
163740 | 45.4833 | 1799.722 | 90.0059 | 25.0283 | 40.0378 | 186.3811 | 39.9323 | 90.0345 | 95.2027 | 95.8488 | 99.05 | 114.6022 | 76.907 | 20.1701 | 565.0459 | 392.7063 | 102.2844 | 104.0112 | 102.9958 | 0.72837 | 0.82822 | 0.84523 | -0.00062436 | 88.5052 | 83.9588 | 1.5072 | 0.72744 | 0.00080888 | 16.2102 | 13.8695
163770 | 45.4917 | 1800.452 | 90.0117 | 25.0236 | 40.0516 | 186.5047 | 39.9753 | 90.0039 | 95.2378 | 95.8464 | 99.05 | 105.368 | 77.5077 | 20.1641 | 573.2702 | 392.7063 | 102.2815 | 104.0314 | 102.9551 | 0.72793 | 0.82822 | 0.84523 | -0.00062436 | 88.4998 | 84.0886 | 1.507 | 0.72699 | 0.00081014 | 16.2821 | 13.94
163800 | 45.5 | 1799.774 | 90.0245 | 24.9511 | 40.0483 | 186.5378 | 39.9567 | 90.0042 | 95.2348 | 95.8449 | 99.05 | 120.5569 | 77.3417 | 20.1135 | 579.4425 | 392.7063 | 102.1503 | 104.0215 | 102.9823 | 0.72855 | 0.82822 | 0.84523 | -0.00062436 | 88.5019 | 83.9383 | 1.5008 | 0.72762 | 0.00080869 | 16.1816 | 13.8415
163830 | 45.5083 | 1799.973 | 90.0331 | 24.9813 | 40.0604 | 186.509 | 39.9953 | 89.9989 | 95.2452 | 95.8647 | 99.05 | 109.0515 | 76.2216 | 19.8833 | 578.4073 | 392.7063 | 102.2832 | 104.0238 | 102.9315 | 0.72838 | 0.82822 | 0.84523 | -0.00062436 | 88.499 | 84.0234 | 1.4971 | 0.72744 | 0.00080952 | 16.2104 | 13.8697
163860 | 45.5167 | 1800.515 | 90.0364 | 25.0358 | 40.0805 | 186.5366 | 40.0033 | 90.0532 | 95.2296 | 95.8664 | 99.05 | 113.6146 | 78.4704 | 19.7522 | 571.0781 | 392.7063 | 102.4481 | 104.0102 | 103.0153 | 0.72868 | 0.82822 | 0.84523 | -0.00062436 | 88.4994 | 84.0495 | 1.5246 | 0.72774 | 0.00080977 | 16.1621 | 13.8224
163890 | 45.525 | 1799.662 | 90.0482 | 24.9479 | 40.0748 | 186.531 | 39.9779 | 90.0199 | 95.2147 | 95.8681 | 99.05 | 115.7822 | 75.3226 | 20.0683 | 565.8515 | 392.7063 | 102.3152 | 104.0511 | 103.0636 | 0.72855 | 0.82822 | 0.84523 | -0.00062436 | 88.507 | 84.1447 | 1.5098 | 0.72762 | 0.00081067 | 16.1811 | 13.841
163920 | 45.5333 | 1799.496 | 90.0315 | 24.973 | 40.0643 | 186.4465 | 39.9694 | 90.0223 | 95.2395 | 95.8393 | 99.05 | 119.7307 | 79.2692 | 20.4251 | 563.1157 | 392.7063 | 102.465 | 104.0513 | 102.9821 | 0.72867 | 0.82822 | 0.84523 | -0.00062436 | 88.4958 | 84.0153 | 1.4993 | 0.72773 | 0.00080945 | 16.1631 | 13.8233
163950 | 45.5417 | 1799.632 | 90.0529 | 24.9963 | 40.0756 | 186.5187 | 40.0052 | 90.0287 | 95.2618 | 95.8548 | 99.05 | 115.428 | 77.46 | 20.35 | 567.152 | 392.7063 | 102.3979 | 104.0294 | 102.9012 | 0.72869 | 0.82822 | 0.84523 | -0.00062436 | 88.4769 | 84.0169 | 1.5119 | 0.72773 | 0.00080951 | 16.163 | 13.8233
163980 | 45.55 | 1800.537 | 90.0313 | 24.9378 | 40.0411 | 186.4038 | 40.005 | 90.0185 | 95.2017 | 95.8568 | 99.05 | 102.8746 | 78.2423 | 20.4251 | 565.974 | 392.7063 | 102.5226 | 104.0495 | 102.7586 | 0.72838 | 0.82822 | 0.84523 | -0.00062436 | 88.4786 | 84.027 | 1.5008 | 0.72743 | 0.0008096 | 16.2121 | 13.8714
164010 | 45.5583 | 1799.694 | 90.0209 | 24.8362 | 40.0484 | 186.3996 | 40.0069 | 89.9839 | 95.1983 | 95.8574 | 99.05 | 112.7354 | 75.1432 | 20.4243 | 573.4949 | 392.3627 | 102.4835 | 104.0329 | 102.7916 | 0.72511 | 0.82822 | 0.84523 | -0.00062436 | 88.46 | 84.0699 | 1.4985 | 0.72415 | 0.00081005 | 16.7388 | 14.3874
164040 | 45.5667 | 1800.468 | 90.0224 | 24.836 | 40.0191 | 186.4445 | 39.9919 | 89.9861 | 95.2304 | 95.8527 | 99.05 | 101.9795 | 77.0887 | 20.3737 | 574.7689 | 392.3627 | 102.7013 | 104.01 | 102.8661 | 0.72898 | 0.82822 | 0.84523 | -0.00062436 | 88.4791 | 83.9497 | 1.5071 | 0.72803 | 0.00080885 | 16.1164 | 13.7776
164070 | 45.575 | 1800.478 | 90.0026 | 24.8582 | 40.0109 | 186.3601 | 40.0014 | 89.9761 | 95.2162 | 95.8611 | 99.05 | 116.2452 | 79.3809 | 20.3276 | 577.7182 | 392.7063 | 102.3671 | 104.0271 | 102.8989 | 0.72838 | 0.82822 | 0.84523 | -0.00062436 | 88.4735 | 83.9392 | 1.5062 | 0.72743 | 0.00080876 | 16.2123 | 13.8715
164100 | 45.5833 | 1800.258 | 89.9881 | 24.8691 | 40.019 | 186.4813 | 40.0071 | 89.9843 | 95.2198 | 95.8512 | 99.05 | 116.4024 | 77.6373 | 20.3583 | 571.0916 | 392.7063 | 102.5477 | 104.046 | 102.8467 | 0.72661 | 0.82822 | 0.84523 | -0.00062436 | 88.4543 | 84.2206 | 1.5063 | 0.72565 | 0.00081152 | 16.4975 | 14.151
164130 | 45.5917 | 1799.683 | 89.9892 | 24.9123 | 39.9974 | 186.4879 | 39.9919 | 89.9807 | 95.173 | 95.8431 | 99.05 | 110.4486 | 78.2176 | 19.8293 | 559.9706 | 393.05 | 102.489 | 104.0359 | 102.9344 | 0.72899 | 0.82822 | 0.84523 | -0.00062436 | 88.4403 | 84.1471 | 1.4959 | 0.72802 | 0.00081084 | 16.1179 | 13.7791
164160 | 45.6 | 1799.847 | 89.9738 | 24.9298 | 40.0195 | 186.3903 | 39.9898 | 89.9827 | 95.2042 | 95.8373 | 99.05 | 119.5467 | 79.2905 | 20.336 | 560.4132 | 393.05 | 102.5416 | 104.0433 | 103.0365 | 0.72848 | 0.82822 | 0.84523 | -0.00062436 | 88.4558 | 84.284 | 1.4954 | 0.72752 | 0.00081213 | 16.1982 | 13.8577
164190 | 45.6083 | 1800.026 | 89.9901 | 24.9292 | 40.0128 | 186.5106 | 39.9945 | 89.983 | 95.2134 | 95.8302 | 99.05 | 107.3318 | 76.3747 | 20.4251 | 563.6359 | 392.7063 | 102.5874 | 104.0327 | 102.9687 | 0.72607 | 0.82822 | 0.84523 | -0.00062436 | 88.437 | 84.2595 | 1.4043 | 0.72509 | 0.00081193 | 16.5872 | 14.2389
164220 | 45.6167 | 1799.948 | 89.9665 | 24.9995 | 39.9994 | 186.4181 | 39.9697 | 90.0231 | 95.2024 | 95.8503 | 99.05 | 112.5817 | 79.8331 | 20.2599 | 576.793 | 392.7063 | 102.6591 | 103.9959 | 103.0345 | 0.72869 | 0.82822 | 0.84523 | -0.00062436 | 88.4724 | 84.0293 | 1.4994 | 0.72773 | 0.00080963 | 16.1636 | 13.8238
164250 | 45.625 | 1799.609 | 89.9636 | 25.0765 | 39.9943 | 186.5722 | 39.9926 | 89.9684 | 95.1985 | 95.8515 | 99.05 | 109.278 | 76.108 | 20.4247 | 577.0182 | 392.7063 | 102.6413 | 104.0304 | 102.9681 | 0.72807 | 0.82822 | 0.84523 | -0.00062436 | 88.4676 | 84.1537 | 1.5005 | 0.72712 | 0.00081084 | 16.2619 | 13.9202
164280 | 45.6333 | 1800.098 | 89.9444 | 25.0489 | 39.9776 | 186.5637 | 39.9799 | 89.9874 | 95.2004 | 95.8622 | 99.05 | 117.4529 | 83.4534 | 20.0324 | 578.7172 | 392.7063 | 102.7226 | 104.0232 | 103.0365 | 0.72838 | 0.82822 | 0.84523 | -0.00062436 | 88.4552 | 83.9761 | 1.5051 | 0.72741 | 0.00080916 | 16.2149 | 13.8741
164310 | 45.6417 | 1800.491 | 89.9748 | 24.9469 | 39.9732 | 186.3975 | 39.9507 | 89.9844 | 95.1717 | 95.8521 | 99.05 | 110.2535 | 82.0253 | 20.2892 | 567.6526 | 392.7063 | 102.6184 | 104.0357 | 102.9709 | 0.72837 | 0.82822 | 0.84523 | -0.00062436 | 88.4415 | 84.0786 | 1.5045 | 0.7274 | 0.00081018 | 16.2164 | 13.8756
164340 | 45.65 | 1800.024 | 89.9526 | 24.894 | 39.9636 | 186.4386 | 39.9272 | 89.9838 | 95.1916 | 95.8601 | 99.05 | 118.8868 | 81.4146 | 20.1687 | 562.56 | 392.7063 | 102.5955 | 104.0246 | 102.9957 | 0.72836 | 0.82822 | 0.84523 | -0.00062436 | 88.4368 | 84.2025 | 1.5049 | 0.72739 | 0.00081138 | 16.2189 | 13.878
164370 | 45.6583 | 1799.875 | 89.9548 | 24.8584 | 39.9532 | 186.4596 | 39.9346 | 89.9818 | 95.1725 | 95.8597 | 99.05 | 106.3675 | 82.2141 | 20.3707 | 560.1763 | 392.7063 | 102.4434 | 104.0142 | 102.9451 | 0.72848 | 0.82822 | 0.84523 | -0.00062436 | 88.4325 | 84.0725 | 1.493 | 0.7275 | 0.00081014 | 16.201 | 13.8605
164400 | 45.6667 | 1800.236 | 89.9854 | 24.8717 | 39.9613 | 186.5515 | 39.9481 | 89.9956 | 95.1722 | 95.8637 | 99.05 | 120.0229 | 85.9052 | 20.3325 | 568.9559 | 392.7063 | 102.5052 | 104.0007 | 103.0094 | 0.72869 | 0.82822 | 0.84523 | -0.00062436 | 88.4799 | 84.076 | 1.5021 | 0.72774 | 0.00081007 | 16.1621 | 13.8224
164430 | 45.675 | 1799.811 | 89.9709 | 24.835 | 39.9532 | 186.5527 | 39.9572 | 89.9679 | 95.1684 | 95.868 | 99.05 | 114.18 | 83.6892 | 20.3463 | 576.3435 | 392.7063 | 102.5245 | 104.0053 | 103.0704 | 0.72879 | 0.82822 | 0.84523 | -0.00062436 | 88.4747 | 84.1611 | 1.5297 | 0.72783 | 0.0008109 | 16.1473 | 13.8078
164460 | 45.6833 | 1799.87 | 89.9624 | 24.8474 | 39.9556 | 186.5749 | 39.9733 | 89.9998 | 95.1779 | 95.8645 | 99.05 | 109.1312 | 83.3853 | 20.1207 | 582.1818 | 392.7063 | 102.597 | 104.0174 | 102.9823 | 0.72865 | 0.82822 | 0.84523 | -0.00062436 | 88.459 | 84.0666 | 1.5111 | 0.72769 | 0.00081002 | 16.1702 | 13.8303
164490 | 45.6917 | 1800.05 | 89.9579 | 24.8948 | 39.9541 | 186.6247 | 39.9789 | 89.9919 | 95.1687 | 95.8525 | 99.05 | 118.93 | 83.4304 | 20.425 | 573.7518 | 392.3627 | 102.4529 | 104.0469 | 103.05 | 0.72867 | 0.82822 | 0.84523 | -0.00062436 | 88.4767 | 84.0933 | 1.4991 | 0.72772 | 0.00081024 | 16.1662 | 13.8264
164520 | 45.7 | 1799.977 | 89.9603 | 24.9339 | 39.9354 | 186.553 | 40.0334 | 89.9832 | 95.1821 | 95.8567 | 99.05 | 121.802 | 75.6377 | 20.1214 | 555.4293 | 392.3627 | 102.553 | 104.0354 | 102.9962 | 0.72654 | 0.82822 | 0.84523 | -0.00062436 | 88.4447 | 84.2854 | 1.5034 | 0.72557 | 0.00081216 | 16.5099 | 14.1632
164550 | 45.7083 | 1799.873 | 90.0025 | 24.9759 | 39.9566 | 186.5752 | 40.0353 | 90.029 | 95.1793 | 95.8428 | 99.05 | 110.7908 | 77.7907 | 20.1866 | 557.1841 | 392.7063 | 102.5718 | 104.0168 | 103.0162 | 0.72894 | 0.82822 | 0.84523 | -0.00062436 | 88.4858 | 84.2877 | 1.5012 | 0.72799 | 0.00081209 | 16.1219 | 13.783
164580 | 45.7167 | 1800.047 | 89.9886 | 24.9857 | 39.9126 | 186.5158 | 40.0741 | 90.0114 | 95.1873 | 95.8376 | 99.05 | 124.2757 | 76.0651 | 20.4234 | 573.1099 | 393.05 | 102.7172 | 104.0325 | 102.9681 | 0.72869 | 0.82822 | 0.84523 | -0.00062436 | 88.5057 | 84.2509 | 1.4973 | 0.72775 | 0.0008117 | 16.16 | 13.8204
164610 | 45.725 | 1800.126 | 90.0147 | 24.9623 | 39.9596 | 186.6216 | 40.0515 | 90.0333 | 95.1902 | 95.8408 | 99.05 | 109.2901 | 76.0737 | 20.0081 | 581.6526 | 392.7063 | 102.4764 | 104.0131 | 103.0162 | 0.72861 | 0.82822 | 0.84523 | -0.00062436 | 88.5065 | 84.2576 | 1.5096 | 0.72768 | 0.00081176 | 16.1716 | 13.8317
164640 | 45.7333 | 1799.727 | 90.0029 | 24.9763 | 39.9524 | 186.7118 | 40.0546 | 89.9752 | 95.1918 | 95.8547 | 99.05 | 115.4816 | 73.1281 | 20.3237 | 580.5517 | 392.7063 | 102.5072 | 104.0226 | 102.8878 | 0.72873 | 0.82822 | 0.84523 | -0.00062436 | 88.4957 | 84.1433 | 1.5032 | 0.72779 | 0.00081068 | 16.1547 | 13.8151
164670 | 45.7417 | 1800.126 | 90.0328 | 24.9932 | 39.9445 | 186.7072 | 40.074 | 90.0207 | 95.2175 | 95.8605 | 99.05 | 110.9608 | 74.7367 | 19.9631 | 572.0647 | 392.7063 | 102.2965 | 104.0125 | 102.989 | 0.72837 | 0.82822 | 0.84523 | -0.00062436 | 88.4975 | 84.2163 | 1.4983 | 0.72744 | 0.00081138 | 16.2109 | 13.8702
164700 | 45.75 | 1800.619 | 90.0326 | 25.0459 | 39.9831 | 186.5982 | 40.0848 | 90.0336 | 95.2224 | 95.8537 | 99.05 | 100.932 | 76.5716 | 20.4216 | 564.5887 | 392.7063 | 102.3038 | 104.0164 | 103.0636 | 0.72869 | 0.82822 | 0.84523 | -0.00062436 | 88.5045 | 84.1463 | 1.5124 | 0.72775 | 0.00081069 | 16.1602 | 13.8205
164730 | 45.7583 | 1800.275 | 90.067 | 25.075 | 39.9852 | 186.5936 | 40.1083 | 90.052 | 95.2207 | 95.8658 | 99.05 | 119.5423 | 76.0098 | 19.8137 | 558.7256 | 392.7063 | 102.0537 | 104.0116 | 102.9684 | 0.7287 | 0.82822 | 0.84523 | -0.00062436 | 88.513 | 84.1774 | 1.5013 | 0.72778 | 0.00081097 | 16.1564 | 13.8168
164760 | 45.7667 | 1799.856 | 90.0787 | 25.1121 | 39.99 | 186.6788 | 40.0918 | 89.9954 | 95.2437 | 95.8655 | 99.05 | 119.7112 | 75.4423 | 20.1522 | 562.2906 | 392.7063 | 102.2458 | 104.0142 | 103.0568 | 0.72602 | 0.82822 | 0.84523 | -0.00062436 | 88.4844 | 84.2049 | 1.5072 | 0.72508 | 0.0008113 | 16.5897 | 14.2413
164790 | 45.775 | 1799.294 | 90.0599 | 25.0642 | 39.9822 | 186.6367 | 40.0625 | 90.0532 | 95.2273 | 95.8613 | 99.05 | 112.0599 | 74.5879 | 20.3088 | 576.7798 | 392.3627 | 102.4562 | 104.0043 | 102.9582 | 0.72869 | 0.82822 | 0.84523 | -0.00062436 | 88.5176 | 84.0738 | 1.5031 | 0.72776 | 0.00080996 | 16.1591 | 13.8194
164820 | 45.7833 | 1799.862 | 90.0356 | 24.9592 | 40.0204 | 186.4701 | 40.0207 | 89.9826 | 95.2354 | 95.8311 | 99.05 | 109.2059 | 73.0272 | 20.4251 | 578.2883 | 392.7063 | 102.2305 | 104.0348 | 103.0626 | 0.72837 | 0.82822 | 0.84523 | -0.00062436 | 88.4983 | 84.1751 | 1.5002 | 0.72744 | 0.00081098 | 16.2109 | 13.8702
164850 | 45.7917 | 1800.577 | 90.0422 | 24.9259 | 40.0035 | 186.6273 | 40.0306 | 90.0244 | 95.2447 | 95.8653 | 99.049 | 120.6167 | 73.7345 | 19.89 | 583.967 | 392.3627 | 102.1894 | 104.0005 | 102.945 | 0.72708 | 0.82822 | 0.84523 | -0.00062436 | 88.4975 | 84.0749 | 1.5123 | 0.72614 | 0.00081002 | 16.4184 | 14.0735
164880 | 45.8 | 1800.401 | 90.0041 | 24.8478 | 40.0222 | 186.722 | 39.9787 | 90.027 | 95.2243 | 95.8316 | 99.02 | 112.0008 | 71.0199 | 19.7335 | 580.7518 | 392.7063 | 102.0575 | 103.9721 | 102.5184 | 0.72837 | 0.82822 | 0.84523 | -0.00062436 | 88.4992 | 83.976 | 1.4992 | 0.72744 | 0.00080906 | 16.2107 | 13.87
164910 | 45.8083 | 1800.14 | 90.0532 | 24.8944 | 40.0256 | 186.7821 | 39.9534 | 90.0067 | 95.2026 | 95.8253 | 99.02 | 119.456 | 70.3426 | 20.0622 | 578.3514 | 392.7063 | 102.2575 | 104.0005 | 102.2557 | 0.72811 | 0.82822 | 0.84523 | -0.00062436 | 88.5024 | 83.9827 | 1.4996 | 0.72717 | 0.00080912 | 16.2531 | 13.9115
164940 | 45.8167 | 1800.005 | 90.0003 | 24.9324 | 40.0526 | 186.6891 | 39.9201 | 90.0011 | 95.2614 | 95.8272 | 99.02 | 114.1048 | 73.7496 | 19.7324 | 569.8688 | 392.3627 | 102.22 | 103.9812 | 102.2656 | 0.72806 | 0.82822 | 0.84523 | -0.00062436 | 88.4892 | 83.9891 | 1.5253 | 0.72712 | 0.00080921 | 16.2621 | 13.9204
164970 | 45.825 | 1799.934 | 89.9844 | 24.9706 | 40.0261 | 186.7686 | 39.9361 | 89.9643 | 95.2161 | 95.8159 | 99.02 | 117.4027 | 71.7245 | 19.7345 | 555.2323 | 392.7063 | 102.0884 | 104.0073 | 102.4487 | 0.72864 | 0.82822 | 0.84523 | -0.00062436 | 88.4839 | 83.9 | 1.5066 | 0.72769 | 0.00080836 | 16.1704 | 13.8305
165000 | 45.8333 | 1799.859 | 89.9858 | 25.0645 | 40.016 | 186.7535 | 39.9226 | 89.9995 | 95.2359 | 95.818 | 99.02 | 121.8964 | 72.0879 | 19.778 | 555.8934 | 392.7063 | 101.9923 | 103.9898 | 102.332 | 0.72837 | 0.82822 | 0.84523 | -0.00062436 | 88.4851 | 84.0015 | 1.4971 | 0.72743 | 0.00080934 | 16.2122 | 13.8714
165030 | 45.8417 | 1800.124 | 90.0281 | 25.1314 | 40.0172 | 186.7745 | 39.9387 | 89.9982 | 95.2448 | 95.8178 | 99.02 | 117.9545 | 70.8432 | 19.8053 | 565.877 | 393.05 | 102.04 | 104.0071 | 102.3743 | 0.72869 | 0.82822 | 0.84523 | -0.00062436 | 88.5017 | 83.9944 | 1.4978 | 0.72775 | 0.00080923 | 16.1606 | 13.8209
165060 | 45.85 | 1800.22 | 89.9954 | 25.1818 | 40.0006 | 186.7268 | 39.9119 | 89.9843 | 95.2113 | 95.8297 | 99.02 | 121.6636 | 69.5369 | 19.7324 | 575.8356 | 392.3627 | 101.9915 | 103.9787 | 102.2674 | 0.72805 | 0.82822 | 0.84523 | -0.00062436 | 88.4861 | 84.3464 | 1.5007 | 0.7271 | 0.00081266 | 16.2643 | 13.9225
165090 | 45.8583 | 1800.136 | 90.0235 | 25.1703 | 40.0098 | 186.7354 | 39.9383 | 90.0083 | 95.2161 | 95.8312 | 99.02 | 109.484 | 74.2017 | 19.7479 | 582.1598 | 392.7063 | 102.0725 | 104.0013 | 102.1032 | 0.72822 | 0.82822 | 0.84523 | -0.00062436 | 88.4835 | 84.0749 | 1.4917 | 0.72727 | 0.00081005 | 16.2376 | 13.8963
165120 | 45.8667 | 1800.404 | 90.0178 | 25.1826 | 40.0194 | 186.7961 | 39.9774 | 89.9958 | 95.2135 | 95.8276 | 99.02 | 123.1941 | 72.322 | 19.736 | 575.9078 | 392.7063 | 102.0375 | 103.9587 | 102.2642 | 0.72803 | 0.82822 | 0.84523 | -0.00062436 | 88.4824 | 83.9721 | 1.5098 | 0.72708 | 0.00080906 | 16.2676 | 13.9258
165150 | 45.875 | 1799.846 | 89.9888 | 25.1666 | 40.0435 | 186.7855 | 39.9639 | 90.0139 | 95.235 | 95.838 | 99.02 | 109.3557 | 74.0215 | 19.7324 | 572.027 | 392.7063 | 102.2496 | 103.9835 | 102.2559 | 0.72824 | 0.82822 | 0.84523 | -0.00062436 | 88.4885 | 84.0081 | 1.5118 | 0.7273 | 0.00080939 | 16.2327 | 13.8916
165180 | 45.8833 | 1800.264 | 89.9999 | 25.1638 | 40.0464 | 186.7401 | 40.0052 | 90.013 | 95.2075 | 95.8335 | 99.02 | 122.4204 | 71.4959 | 19.7552 | 561.2213 | 392.7063 | 102.3134 | 103.993 | 102.0073 | 0.72628 | 0.82822 | 0.84523 | -0.00062436 | 88.4586 | 84.2108 | 1.5002 | 0.72532 | 0.00081141 | 16.5508 | 14.2033
165210 | 45.8917 | 1800.273 | 89.9657 | 25.1784 | 40.0316 | 186.5373 | 40.0064 | 89.9663 | 95.2354 | 95.8285 | 99.02 | 108.4389 | 72.0335 | 19.8545 | 556.3155 | 392.7063 | 102.3732 | 103.9958 | 101.2437 | 0.72837 | 0.82822 | 0.84523 | -0.00062436 | 88.4735 | 83.8995 | 1.5039 | 0.72742 | 0.00080838 | 16.2132 | 13.8725
165240 | 45.9 | 1800.88 | 89.9864 | 25.1166 | 40.0217 | 186.6829 | 40.0348 | 89.9912 | 95.2044 | 95.8327 | 99.02 | 108.7889 | 69.2228 | 19.7325 | 568.098 | 393.05 | 102.4725 | 103.9911 | 102.4114 | 0.72869 | 0.82822 | 0.84523 | -0.00062436 | 88.5002 | 84.1438 | 1.5046 | 0.72775 | 0.00081068 | 16.1608 | 13.8211
165270 | 45.9083 | 1800.038 | 89.9984 | 25.0696 | 40.0298 | 186.8179 | 40.0713 | 89.9848 | 95.2044 | 95.8358 | 99.02 | 112.7159 | 71.7138 | 19.8334 | 580.5746 | 393.05 | 102.5263 | 103.9835 | 102.7307 | 0.72721 | 0.82822 | 0.84523 | -0.00062436 | 88.4709 | 84.4515 | 1.5072 | 0.72626 | 0.00081371 | 16.3998 | 14.0553
165300 | 45.9167 | 1799.429 | 89.9616 | 25.0915 | 40.0005 | 186.7084 | 40.0401 | 89.9857 | 95.2023 | 95.8365 | 99.02 | 116.2341 | 73.8449 | 19.7333 | 578.9546 | 393.05 | 102.4785 | 103.9737 | 101.7461 | 0.72862 | 0.82822 | 0.84523 | -0.00062436 | 88.4812 | 84.2507 | 1.5102 | 0.72768 | 0.00081175 | 16.1727 | 13.8327
165330 | 45.925 | 1800.128 | 90.0131 | 25.1353 | 40.0003 | 186.746 | 40.0554 | 90.0063 | 95.2184 | 95.8414 | 99.02 | 110.2251 | 65.0845 | 19.7326 | 585.1155 | 393.7373 | 102.4255 | 103.969 | 103.6748 | 0.72863 | 0.82822 | 0.84523 | -0.00062436 | 88.502 | 84.5013 | 1.5082 | 0.72769 | 0.00081412 | 16.1696 | 13.8297
165360 | 45.9333 | 1799.734 | 90.0029 | 25.162 | 39.9958 | 186.9027 | 40.0804 | 89.9968 | 95.199 | 95.8319 | 99.02 | 117.6916 | 68.5059 | 19.7324 | 576.9255 | 393.7373 | 102.4351 | 103.9633 | 103.1436 | 0.72855 | 0.82822 | 0.84523 | -0.00062436 | 88.4864 | 84.854 | 1.5028 | 0.72761 | 0.00081755 | 16.1833 | 13.8432
165390 | 45.9417 | 1800.117 | 89.9638 | 25.1664 | 39.9926 | 186.9959 | 40.0438 | 90.0256 | 95.2315 | 95.8191 | 99.02 | 106.499 | 68.5079 | 19.7324 | 560.6894 | 394.081 | 102.4739 | 103.9806 | 103.0573 | 0.72839 | 0.82822 | 0.84523 | -0.00062436 | 88.488 | 84.8848 | 1.5094 | 0.72744 | 0.00081784 | 16.21 | 13.8693
165420 | 45.95 | 1799.655 | 89.9974 | 25.1612 | 39.9705 | 187.0147 | 40.0687 | 90.0019 | 95.2707 | 95.8256 | 99.02 | 106.4385 | 63.6555 | 19.7324 | 552.6313 | 394.4247 | 102.5222 | 103.9861 | 103.1878 | 0.72838 | 0.82822 | 0.84523 | -0.00062436 | 88.493 | 85.0172 | 1.5043 | 0.72744 | 0.00081911 | 16.211 | 13.8703
165450 | 45.9583 | 1800.523 | 90.0224 | 25.1785 | 39.9805 | 186.9261 | 40.0692 | 90.021 | 95.2207 | 95.8276 | 99.02 | 113.3273 | 66.4317 | 19.7324 | 559.9744 | 394.4247 | 102.4962 | 103.9949 | 102.9176 | 0.72846 | 0.82822 | 0.84523 | -0.00062436 | 88.5082 | 85.0319 | 1.5103 | 0.72753 | 0.00081921 | 16.1956 | 13.8552
165480 | 45.9667 | 1800.275 | 89.9917 | 25.2205 | 39.9704 | 186.9844 | 40.0687 | 90.0001 | 95.2309 | 95.8324 | 99.02 | 104.0134 | 65.7385 | 19.7324 | 565.3284 | 394.081 | 102.6072 | 103.9818 | 102.9006 | 0.72837 | 0.82822 | 0.84523 | -0.00062436 | 88.4939 | 85.0663 | 1.5044 | 0.72743 | 0.00081958 | 16.2121 | 13.8713
165510 | 45.975 | 1800.04 | 90.0042 | 25.1838 | 40.0129 | 186.9868 | 39.9935 | 90.0167 | 95.2034 | 95.8373 | 99.02 | 121.7049 | 65.3685 | 19.7324 | 575.2161 | 394.081 | 102.5264 | 103.9657 | 103.3682 | 0.72806 | 0.82822 | 0.84523 | -0.00062436 | 88.4984 | 84.9829 | 1.5082 | 0.72712 | 0.00081876 | 16.2609 | 13.9191
165540 | 45.9833 | 1799.763 | 89.9706 | 25.202 | 39.9666 | 187.0449 | 39.97 | 89.995 | 95.1933 | 95.8384 | 99.02 | 105.1393 | 66.0985 | 19.7324 | 577.5518 | 394.081 | 102.511 | 103.9449 | 103.3479 | 0.72829 | 0.82822 | 0.84523 | -0.00062436 | 88.4898 | 84.8399 | 1.5058 | 0.72735 | 0.00081741 | 16.2252 | 13.8841
165570 | 45.9917 | 1800.288 | 89.9875 | 25.1999 | 39.9722 | 187.0369 | 39.9755 | 89.9904 | 95.1957 | 95.8446 | 99.02 | 115.2745 | 67.4592 | 19.7324 | 578.8657 | 394.081 | 102.7281 | 103.956 | 103.4834 | 0.72782 | 0.82822 | 0.84523 | -0.00062436 | 88.4713 | 84.8918 | 1.4916 | 0.72687 | 0.00081795 | 16.3019 | 13.9594
165600 | 46 | 1800.001 | 89.9661 | 25.1853 | 39.9924 | 187.0208 | 39.9504 | 90.0135 | 95.2177 | 95.8398 | 99.02 | 120.2576 | 77.4489 | 19.7324 | 564.8964 | 394.081 | 102.3702 | 103.9549 | 103.6642 | 0.72627 | 0.82822 | 0.84523 | -0.00062436 | 88.457 | 85.0786 | 1.4989 | 0.72531 | 0.00081978 | 16.5522 | 14.2046
165630 | 46.0083 | 1800.153 | 89.9722 | 25.2053 | 39.9654 | 186.9614 | 39.9316 | 89.9837 | 95.1881 | 95.8401 | 99.02 | 119.4151 | 72.7012 | 19.7324 | 554.2146 | 394.081 | 102.5378 | 103.9668 | 103.4568 | 0.72815 | 0.82822 | 0.84523 | -0.00062436 | 88.4703 | 85.0589 | 1.5021 | 0.7272 | 0.00081956 | 16.2491 | 13.9076
165660 | 46.0167 | 1800.112 | 89.9757 | 25.179 | 40.0117 | 187.0935 | 39.9573 | 89.991 | 95.233 | 95.8471 | 99.02 | 103.8486 | 72.3706 | 19.7324 | 555.585 | 394.081 | 102.4663 | 103.9732 | 103.5387 | 0.72823 | 0.82822 | 0.84523 | -0.00062436 | 88.4897 | 85.0418 | 1.5045 | 0.72729 | 0.00081935 | 16.2349 | 13.8936
165690 | 46.025 | 1799.955 | 90.0043 | 25.0754 | 39.9809 | 186.9985 | 39.9714 | 89.9857 | 95.2173 | 95.8415 | 99.02 | 115.1084 | 70.3374 | 19.8479 | 570.1556 | 394.081 | 102.3579 | 103.9664 | 103.6606 | 0.72808 | 0.82822 | 0.84523 | -0.00062436 | 88.4875 | 85.1538 | 1.5091 | 0.72714 | 0.00082043 | 16.2591 | 13.9174
165720 | 46.0333 | 1800.115 | 90.0125 | 25.0661 | 40.0119 | 187.0325 | 39.9523 | 90.0241 | 95.2219 | 95.8428 | 99.02 | 111.3441 | 70.1643 | 19.7527 | 576.2845 | 393.7373 | 102.34 | 103.9743 | 103.4403 | 0.72808 | 0.82822 | 0.84523 | -0.00062436 | 88.5083 | 84.9673 | 1.49 | 0.72715 | 0.00081859 | 16.2576 | 13.9159
165750 | 46.0417 | 1800.157 | 89.9966 | 25.0518 | 39.9986 | 186.9559 | 39.9353 | 90.003 | 95.2291 | 95.8444 | 99.02 | 110.9817 | 69.4812 | 19.7324 | 583.3037 | 394.081 | 102.447 | 103.9614 | 103.738 | 0.72858 | 0.82822 | 0.84523 | -0.00062436 | 88.4972 | 84.8448 | 1.5091 | 0.72764 | 0.00081744 | 16.1786 | 13.8385
165780 | 46.05 | 1800.173 | 90.0022 | 25.0723 | 40.0008 | 186.9398 | 39.9398 | 90.0019 | 95.2205 | 95.8304 | 99.02 | 116.7645 | 71.9415 | 19.7324 | 577.5997 | 394.081 | 102.3772 | 103.9846 | 103.5376 | 0.72775 | 0.82822 | 0.84523 | -0.00062436 | 88.4961 | 84.6772 | 1.5053 | 0.72681 | 0.00081582 | 16.3106 | 13.9678
165810 | 46.0583 | 1799.969 | 90.0137 | 25.0985 | 40.0281 | 186.9566 | 39.9851 | 89.9964 | 95.251 | 95.8283 | 99.02 | 113.0599 | 74.0607 | 19.7324 | 564.9786 | 394.081 | 102.363 | 103.9647 | 103.5046 | 0.72682 | 0.82822 | 0.84523 | -0.00062436 | 88.4897 | 84.3564 | 1.5031 | 0.72588 | 0.00081275 | 16.4607 | 14.1149
165840 | 46.0667 | 1799.583 | 89.9837 | 25.139 | 40.0116 | 186.8603 | 39.9974 | 90.0306 | 95.2368 | 95.826 | 99.02 | 103.1558 | 72.3873 | 19.7324 | 556.1929 | 394.081 | 102.2026 | 103.9728 | 103.544 | 0.72599 | 0.82822 | 0.84523 | -0.00062436 | 88.4855 | 84.129 | 1.4427 | 0.72504 | 0.00081057 | 16.5949 | 14.2465
165870 | 46.075 | 1800.017 | 90.0053 | 25.1916 | 40.0296 | 186.9328 | 40.0277 | 90.0195 | 95.2435 | 95.8249 | 99.02 | 115.1848 | 71.8228 | 19.7324 | 559.5314 | 394.081 | 102.131 | 103.9753 | 103.6031 | 0.7256 | 0.82822 | 0.84523 | -0.00062436 | 88.4825 | 83.8487 | 1.497 | 0.72465 | 0.00080787 | 16.6583 | 14.3086
165900 | 46.0833 | 1799.552 | 90.0191 | 25.1728 | 40.0362 | 187.0122 | 40.0284 | 90.0425 | 95.232 | 95.8449 | 99.02 | 123.0798 | 72.1988 | 19.7324 | 567.2154 | 394.081 | 102.1738 | 103.952 | 103.6579 | 0.72581 | 0.82822 | 0.84523 | -0.00062436 | 88.4818 | 83.8674 | 1.5029 | 0.72486 | 0.00080805 | 16.6243 | 14.2753
165930 | 46.0917 | 1799.607 | 90.0219 | 25.1259 | 40.0247 | 187.0606 | 40.0449 | 90.0298 | 95.2163 | 95.8561 | 99.0276 | 111.5148 | 73.1834 | 19.8456 | 583.1727 | 393.7373 | 102.327 | 103.9565 | 103.5784 | 0.72528 | 0.82822 | 0.84523 | -0.00062436 | 88.4824 | 83.8082 | 1.4981 | 0.72433 | 0.00080748 | 16.7091 | 14.3583
165960 | 46.1 | 1800.454 | 90.0148 | 25.0829 | 40.0315 | 187.07 | 40.0432 | 89.9861 | 95.2362 | 95.8485 | 99.02 | 107.0584 | 70.6385 | 19.7324 | 577.6545 | 394.081 | 102.0336 | 103.9488 | 103.6608 | 0.72536 | 0.82822 | 0.84523 | -0.00062436 | 88.4723 | 83.7353 | 1.4901 | 0.72441 | 0.0008068 | 16.6972 | 14.3467
165990 | 46.1083 | 1800.083 | 90.039 | 25.084 | 40.035 | 186.9495 | 40.0325 | 90.0032 | 95.2658 | 95.8275 | 99.02 | 124.6404 | 70.7922 | 19.7776 | 575.6232 | 393.7373 | 102.0122 | 103.9825 | 103.2869 | 0.72561 | 0.82822 | 0.84523 | -0.00062436 | 88.4694 | 83.7262 | 1.5577 | 0.72465 | 0.00080672 | 16.6574 | 14.3077
166020 | 46.1167 | 1799.931 | 90.0169 | 25.0971 | 40.0348 | 187.0342 | 39.9948 | 90.0257 | 95.2063 | 95.8475 | 99.02 | 96.208 | 72.012 | 19.7324 | 566.1428 | 393.7373 | 102.1219 | 103.9698 | 103.3591 | 0.72551 | 0.82822 | 0.84523 | -0.00062436 | 88.4659 | 83.5853 | 1.5025 | 0.72455 | 0.00080537 | 16.6739 | 14.3239
166050 | 46.125 | 1799.438 | 89.9956 | 25.0812 | 39.998 | 187.0837 | 40.0683 | 89.9868 | 95.2474 | 95.8471 | 99.02 | 117.4764 | 77.2178 | 19.7324 | 557.6174 | 394.081 | 102.1953 | 103.9718 | 103.4928 | 0.72528 | 0.82822 | 0.84523 | -0.00062436 | 88.4669 | 83.6295 | 1.4948 | 0.72432 | 0.00080579 | 16.7112 | 14.3604
166080 | 46.1333 | 1800.201 | 90.0324 | 25.1511 | 40.0201 | 187.0113 | 40.0718 | 89.9964 | 95.2143 | 95.8461 | 99.02 | 110.6571 | 71.8804 | 19.7324 | 561.4732 | 394.081 | 102.2473 | 103.98 | 103.5419 | 0.72318 | 0.82822 | 0.84523 | -0.00062436 | 88.4634 | 83.8148 | 1.3865 | 0.72222 | 0.00080759 | 17.0511 | 14.6935
166110 | 46.1417 | 1800.478 | 90.0342 | 25.1456 | 40.0106 | 187.0114 | 40.0831 | 90.0056 | 95.2534 | 95.8341 | 99.02 | 122.4104 | 75.9616 | 19.7324 | 575.9376 | 394.081 | 102.1299 | 103.9922 | 103.6781 | 0.72588 | 0.82822 | 0.84523 | -0.00062436 | 88.4821 | 83.7253 | 1.4945 | 0.72493 | 0.00080668 | 16.6131 | 14.2643
166140 | 46.15 | 1799.909 | 90.0257 | 25.1436 | 40.0092 | 186.9831 | 40.0249 | 89.9867 | 95.2067 | 95.8299 | 99.02 | 104.2494 | 72.4981 | 19.7788 | 576.9788 | 394.081 | 102.2884 | 103.9855 | 103.5677 | 0.72557 | 0.82822 | 0.84523 | -0.00062436 | 88.4629 | 83.865 | 1.506 | 0.72461 | 0.00080807 | 16.665 | 14.3152
166170 | 46.1583 | 1799.561 | 90.0095 | 25.1218 | 40.0219 | 187.1422 | 40.0619 | 89.9958 | 95.2083 | 95.8402 | 99.02 | 110.773 | 74.0307 | 19.7336 | 584.0919 | 394.081 | 102.2228 | 103.9338 | 103.5401 | 0.72577 | 0.82822 | 0.84523 | -0.00062436 | 88.4803 | 83.6894 | 1.5126 | 0.72482 | 0.00080634 | 16.6304 | 14.2813
166200 | 46.1667 | 1800.297 | 90.0248 | 25.0113 | 40.0158 | 187.115 | 40.0421 | 90.0097 | 95.2641 | 95.838 | 99.02 | 116.2568 | 74.6219 | 19.7324 | 569.0795 | 394.4247 | 102.1671 | 103.9834 | 103.6702 | 0.72544 | 0.82822 | 0.84523 | -0.00062436 | 88.4768 | 83.7925 | 1.5002 | 0.72449 | 0.00080734 | 16.6846 | 14.3344
166230 | 46.175 | 1800.143 | 90.0112 | 25.0296 | 40.0281 | 187.0565 | 39.9998 | 90.0256 | 95.2309 | 95.8256 | 99.02 | 112.6977 | 74.0331 | 19.7324 | 563.2274 | 394.081 | 102.1558 | 103.9685 | 103.5436 | 0.72544 | 0.82822 | 0.84523 | -0.00062436 | 88.4614 | 83.7911 | 1.503 | 0.72448 | 0.00080736 | 16.6852 | 14.335
166260 | 46.1833 | 1800.18 | 90.0175 | 25.0741 | 40.0472 | 187.0237 | 39.9705 | 90.016 | 95.257 | 95.8235 | 99.02 | 121.3809 | 69.5815 | 19.7324 | 553.3435 | 394.081 | 102.3333 | 103.9944 | 103.4066 | 0.72572 | 0.82822 | 0.84523 | -0.00062436 | 88.4716 | 83.7021 | 1.5003 | 0.72477 | 0.00080648 | 16.639 | 14.2897
166290 | 46.1917 | 1800.375 | 89.9807 | 25.0928 | 40.0031 | 186.9104 | 39.9195 | 89.9877 | 95.2282 | 95.8289 | 99.02 | 116.7795 | 73.1896 | 19.7324 | 559.09 | 394.081 | 102.1218 | 103.9915 | 103.3469 | 0.72525 | 0.82822 | 0.84523 | -0.00062436 | 88.4553 | 83.6896 | 1.5006 | 0.72429 | 0.0008064 | 16.716 | 14.3652
166320 | 46.2 | 1801.755 | 90.013 | 25.1461 | 39.9915 | 187.1738 | 39.9693 | 89.9981 | 95.2245 | 95.8337 | 99.02 | 114.7296 | 71.0339 | 20.1657 | 566.7871 | 394.081 | 102.1846 | 103.9877 | 103.7201 | 0.72525 | 0.82822 | 0.84523 | -0.00062436 | 88.4639 | 83.7028 | 1.5112 | 0.7243 | 0.00080651 | 16.7152 | 14.3643
166350 | 46.2083 | 1800.535 | 89.9916 | 25.1894 | 39.9715 | 187.1357 | 39.9432 | 89.9907 | 95.2193 | 95.8345 | 99.02 | 108.1111 | 74.2651 | 19.7986 | 579.5706 | 394.081 | 102.1137 | 103.9627 | 103.8066 | 0.72555 | 0.82822 | 0.84523 | -0.00062436 | 88.4623 | 83.6885 | 1.5013 | 0.72459 | 0.00080637 | 16.6673 | 14.3174
166380 | 46.2167 | 1800.136 | 90.0116 | 25.2807 | 39.9865 | 187.2194 | 39.9473 | 90.001 | 95.2355 | 95.832 | 99.02 | 111.3705 | 75.5146 | 19.7458 | 581.4012 | 394.081 | 102.1826 | 103.9647 | 103.796 | 0.72539 | 0.82822 | 0.84523 | -0.00062436 | 88.4655 | 83.6886 | 1.509 | 0.72443 | 0.00080637 | 16.6938 | 14.3434
166410 | 46.225 | 1799.654 | 89.9991 | 25.3056 | 39.9745 | 187.2512 | 39.9556 | 90.0005 | 95.2433 | 95.8459 | 99.02 | 107.0025 | 74.006 | 19.7324 | 578.3614 | 394.081 | 102.1609 | 103.9751 | 103.6693 | 0.72364 | 0.82822 | 0.84523 | -0.00062436 | 88.4484 | 83.7111 | 1.5082 | 0.72268 | 0.00080662 | 16.977 | 14.6209
166440 | 46.2333 | 1799.952 | 89.9873 | 25.2976 | 40.0154 | 187.259 | 39.9762 | 89.9937 | 95.2085 | 95.8366 | 99.02 | 115.9589 | 75.0496 | 19.7881 | 562.421 | 394.081 | 102.1225 | 103.9812 | 103.6932 | 0.72548 | 0.82822 | 0.84523 | -0.00062436 | 88.4639 | 83.6937 | 1.507 | 0.72452 | 0.00080642 | 16.6796 | 14.3295
166470 | 46.2417 | 1800.538 | 89.9827 | 25.2531 | 39.9925 | 187.3019 | 39.9405 | 89.9673 | 95.272 | 95.8421 | 99.02 | 113.4327 | 74.6158 | 19.7324 | 556.7343 | 394.081 | 102.2579 | 103.9806 | 103.5368 | 0.72551 | 0.82822 | 0.84523 | -0.00062436 | 88.4544 | 83.5869 | 1.4961 | 0.72454 | 0.00080541 | 16.6756 | 14.3256
166500 | 46.25 | 1799.602 | 89.9944 | 25.2822 | 39.9989 | 187.2518 | 39.9759 | 90.0188 | 95.2459 | 95.8427 | 99.02 | 125.297 | 75.3577 | 19.7324 | 561.4009 | 394.081 | 102.2109 | 103.9729 | 103.6926 | 0.72556 | 0.82822 | 0.84523 | -0.00062436 | 88.4702 | 83.7124 | 1.5171 | 0.72461 | 0.00080659 | 16.6651 | 14.3152
166530 | 46.2583 | 1800.019 | 89.9884 | 25.2296 | 39.9922 | 187.214 | 39.963 | 89.9915 | 95.2191 | 95.8316 | 99.02 | 109.6572 | 76.7195 | 19.9409 | 561.4423 | 394.081 | 102.1221 | 104.0103 | 103.7637 | 0.7255 | 0.82822 | 0.84523 | -0.00062436 | 88.4564 | 83.6408 | 1.5039 | 0.72453 | 0.00080593 | 16.6769 | 14.3268
166560 | 46.2667 | 1799.97 | 89.9963 | 25.2119 | 40.0131 | 187.2158 | 40.0097 | 89.9935 | 95.2207 | 95.8418 | 99.02 | 121.1865 | 74.129 | 19.7325 | 575.0634 | 394.081 | 102.2103 | 103.9826 | 103.6562 | 0.72525 | 0.82822 | 0.84523 | -0.00062436 | 88.4634 | 83.5859 | 1.5067 | 0.7243 | 0.00080538 | 16.7153 | 14.3644
166590 | 46.275 | 1800.468 | 90.0189 | 25.2543 | 40.0154 | 187.2853 | 39.9831 | 89.9931 | 95.2101 | 95.8393 | 99.02 | 103.8161 | 76.1287 | 19.8958 | 583.5322 | 394.081 | 102.1846 | 103.9786 | 103.5378 | 0.72532 | 0.82822 | 0.84523 | -0.00062436 | 88.4611 | 83.6267 | 1.4989 | 0.72435 | 0.00080578 | 16.7056 | 14.3549
166620 | 46.2833 | 1800.382 | 89.987 | 25.2647 | 40.0277 | 187.2533 | 40.0246 | 89.9722 | 95.2549 | 95.8317 | 99.02 | 103.9455 | 71.6525 | 19.7324 | 580.0828 | 393.7373 | 102.3081 | 103.9817 | 103.3492 | 0.72495 | 0.82822 | 0.84523 | -0.00062436 | 88.4641 | 83.6514 | 1.4935 | 0.72399 | 0.00080601 | 16.7648 | 14.413
166650 | 46.2917 | 1798.982 | 90.0183 | 25.2278 | 40.0307 | 187.2002 | 40.0333 | 89.9981 | 95.2183 | 95.843 | 99.0416 | 118.3954 | 79.8418 | 19.7324 | 564.5917 | 393.7373 | 102.3129 | 103.9875 | 103.1619 | 0.72376 | 0.82822 | 0.84523 | -0.00062436 | 88.4562 | 83.6843 | 1.5031 | 0.7228 | 0.00080635 | 16.9578 | 14.602
166680 | 46.3 | 1800.358 | 89.9685 | 25.2655 | 40.0125 | 187.1078 | 40.0297 | 89.9712 | 95.2339 | 95.8221 | 99.02 | 110.8177 | 75.0421 | 19.7324 | 554.9641 | 393.3936 | 102.1291 | 103.9636 | 103.2762 | 0.72546 | 0.82822 | 0.84523 | -0.00062436 | 88.4515 | 83.3705 | 1.498 | 0.7245 | 0.00080333 | 16.6829 | 14.3327
166710 | 46.3083 | 1800.29 | 89.988 | 25.2899 | 40.018 | 187.1724 | 40.0982 | 89.9985 | 95.2404 | 95.8283 | 99.02 | 115.6216 | 77.6034 | 19.7324 | 562.8625 | 393.3936 | 102.2952 | 103.9868 | 103.1257 | 0.72556 | 0.82822 | 0.84523 | -0.00062436 | 88.4752 | 83.1879 | 1.508 | 0.7246 | 0.00080152 | 16.6654 | 14.3156
166740 | 46.3167 | 1800.322 | 89.9937 | 25.2741 | 39.9911 | 187.2017 | 40.0689 | 89.9944 | 95.204 | 95.8339 | 99.02 | 116.6481 | 75.9897 | 19.8602 | 569.5361 | 393.3936 | 102.1656 | 103.9731 | 102.8732 | 0.72568 | 0.82822 | 0.84523 | -0.00062436 | 88.4626 | 83.1887 | 1.514 | 0.72472 | 0.00080156 | 16.647 | 14.2975
166770 | 46.325 | 1800.659 | 90.0027 | 25.2927 | 40.0194 | 187.2246 | 40.0391 | 89.9922 | 95.1914 | 95.8328 | 99.02 | 106.5388 | 74.7537 | 19.7655 | 571.7415 | 393.3936 | 102.2212 | 103.9584 | 103.0922 | 0.72555 | 0.82822 | 0.84523 | -0.00062436 | 88.4522 | 83.2712 | 1.5112 | 0.72458 | 0.00080237 | 16.6689 | 14.3189
166800 | 46.3333 | 1800.233 | 90.0097 | 25.3677 | 39.9988 | 187.1459 | 40.0804 | 89.9868 | 95.2133 | 95.8286 | 99.02 | 117.9835 | 75.362 | 19.7356 | 579.6669 | 393.3936 | 102.2049 | 103.9633 | 102.9931 | 0.72243 | 0.82822 | 0.84523 | -0.00062436 | 88.461 | 83.3764 | 1.4693 | 0.72147 | 0.00080337 | 17.1727 | 14.8126
166830 | 46.3417 | 1800.171 | 89.9892 | 25.4182 | 40.0256 | 187.0283 | 40.0489 | 90.0052 | 95.2179 | 95.8387 | 99.02 | 105.2868 | 74.6538 | 19.7324 | 576.5044 | 393.3936 | 102.1007 | 103.9577 | 103.0198 | 0.72542 | 0.82822 | 0.84523 | -0.00062436 | 88.4721 | 83.1926 | 1.5062 | 0.72446 | 0.00080157 | 16.6883 | 14.338
166860 | 46.35 | 1799.945 | 89.9708 | 25.4302 | 40.0236 | 187.0157 | 40.0721 | 89.9858 | 95.2124 | 95.8352 | 99.02 | 110.423 | 76.4417 | 19.7324 | 566.8753 | 393.3936 | 101.9811 | 103.9671 | 102.7511 | 0.72525 | 0.82822 | 0.84523 | -0.00062436 | 88.462 | 83.2819 | 1.4958 | 0.72429 | 0.00080246 | 16.7152 | 14.3644
166890 | 46.3583 | 1799.364 | 89.9978 | 25.4314 | 40.0646 | 186.8504 | 40.0102 | 89.9838 | 95.2261 | 95.866 | 99.05 | 125.5103 | 77.244 | 19.8364 | 557.2845 | 393.3936 | 101.9503 | 103.9912 | 102.9293 | 0.72315 | 0.82822 | 0.84523 | -0.00062436 | 88.4456 | 83.6408 | 1.4731 | 0.72218 | 0.00080595 | 17.0577 | 14.7
166920 | 46.3667 | 1800.511 | 89.99 | 25.4231 | 40.0362 | 186.9034 | 39.9851 | 89.9761 | 95.1973 | 95.8366 | 99.02 | 107.1266 | 76.9672 | 19.7479 | 566.4324 | 393.7373 | 101.8759 | 103.9805 | 102.9959 | 0.7258 | 0.82822 | 0.84523 | -0.00062436 | 88.4682 | 83.4895 | 1.5062 | 0.72485 | 0.00080444 | 16.6265 | 14.2774
166950 | 46.375 | 1799.978 | 89.9872 | 25.4935 | 40.0012 | 186.946 | 39.9285 | 90.0003 | 95.2096 | 95.8282 | 99.02 | 122.3381 | 75.5859 | 19.8497 | 569.3093 | 393.3936 | 101.9 | 103.954 | 102.9384 | 0.72557 | 0.82822 | 0.84523 | -0.00062436 | 88.4847 | 83.3396 | 1.5002 | 0.72462 | 0.00080296 | 16.6628 | 14.313
166980 | 46.3833 | 1800.015 | 89.9933 | 25.468 | 39.9961 | 187.0328 | 39.8963 | 89.9985 | 95.2255 | 95.8402 | 99.02 | 105.5954 | 72.7309 | 19.8592 | 580.035 | 393.3936 | 101.9047 | 103.9501 | 103.0672 | 0.72479 | 0.82822 | 0.84523 | -0.00062436 | 88.4639 | 83.3803 | 1.4949 | 0.72384 | 0.0008034 | 16.7894 | 14.437
167010 | 46.3917 | 1799.752 | 90.0113 | 25.4268 | 40.0063 | 187.1427 | 39.9438 | 90.0031 | 95.2186 | 95.8437 | 99.02 | 125.7642 | 76.6992 | 19.7324 | 575.5936 | 393.3936 | 101.9501 | 103.9533 | 102.8292 | 0.72557 | 0.82822 | 0.84523 | -0.00062436 | 88.4785 | 83.283 | 1.4978 | 0.72462 | 0.00080243 | 16.6627 | 14.3129
167040 | 46.4 | 1799.897 | 90.0022 | 25.3228 | 40.0076 | 187.0236 | 39.9026 | 90.002 | 95.2089 | 95.8244 | 99.02 | 105.2246 | 78.0665 | 19.7327 | 564.1013 | 393.05 | 101.962 | 103.9822 | 102.979 | 0.7252 | 0.82822 | 0.84523 | -0.00062436 | 88.4548 | 83.2769 | 1.4922 | 0.72424 | 0.00080242 | 16.7244 | 14.3734
167070 | 46.4083 | 1800.234 | 89.9764 | 25.3737 | 40.0034 | 186.9941 | 39.9307 | 89.9974 | 95.223 | 95.8057 | 99.02 | 111.9339 | 75.8453 | 20.0101 | 555.0471 | 393.05 | 102.1592 | 103.9685 | 102.7427 | 0.72615 | 0.82822 | 0.84523 | -0.00062436 | 88.4686 | 83.2084 | 1.5165 | 0.72519 | 0.00080173 | 16.5709 | 14.223
167100 | 46.4167 | 1800.098 | 89.9798 | 25.5514 | 40.0173 | 186.9401 | 39.9144 | 89.9986 | 95.1969 | 95.825 | 99.02 | 118.7276 | 75.1669 | 19.7336 | 557.8542 | 393.05 | 101.9237 | 103.9726 | 102.7104 | 0.72523 | 0.82822 | 0.84523 | -0.00062436 | 88.4638 | 83.2824 | 1.5072 | 0.72427 | 0.00080246 | 16.7199 | 14.3689
167130 | 46.425 | 1799.484 | 89.976 | 25.5515 | 40.0016 | 186.8762 | 39.9474 | 89.983 | 95.2127 | 95.8243 | 99.02 | 109.5514 | 74.4974 | 19.733 | 570.8713 | 392.7063 | 102.0664 | 103.9617 | 102.6622 | 0.72328 | 0.82822 | 0.84523 | -0.00062436 | 88.485 | 83.3062 | 1.5004 | 0.72234 | 0.00080264 | 17.032 | 14.6747
167160 | 46.4333 | 1799.733 | 89.9955 | 25.5021 | 40.0327 | 187.0318 | 39.9961 | 89.9957 | 95.2127 | 95.8343 | 99.02 | 112.4729 | 75.5655 | 19.8177 | 580.1328 | 393.05 | 102.0319 | 103.9588 | 102.9244 | 0.72557 | 0.82822 | 0.84523 | -0.00062436 | 88.4871 | 83.2305 | 1.5047 | 0.72462 | 0.00080191 | 16.6624 | 14.3126
167190 | 46.4417 | 1799.617 | 89.9982 | 25.4522 | 39.9849 | 187.0349 | 40.0267 | 90.0119 | 95.2455 | 95.8624 | 99.0349 | 116.8307 | 78.0725 | 19.8698 | 578.5784 | 393.3936 | 102.2301 | 103.9668 | 102.932 | 0.72557 | 0.82822 | 0.84523 | -0.00062436 | 88.4879 | 83.6189 | 1.4907 | 0.72462 | 0.00080565 | 16.6625 | 14.3127
167220 | 46.45 | 1799.689 | 89.9951 | 25.4421 | 40.0181 | 187.0165 | 40.0639 | 89.9968 | 95.2291 | 95.8488 | 99.0294 | 107.8173 | 75.963 | 19.8705 | 567.7921 | 393.05 | 102.1491 | 103.9678 | 102.8795 | 0.72441 | 0.82822 | 0.84523 | -0.00062436 | 88.4855 | 83.5476 | 1.5004 | 0.72346 | 0.00080496 | 16.8498 | 14.4962
167250 | 46.4583 | 1800.055 | 90.0163 | 25.4481 | 40.0205 | 187.0842 | 40.059 | 90.0094 | 95.2228 | 95.8654 | 99.0491 | 113.5275 | 74.7815 | 20.0083 | 560.204 | 393.05 | 102.271 | 103.9916 | 102.9977 | 0.72588 | 0.82822 | 0.84523 | -0.00062436 | 88.4804 | 83.5608 | 1.4932 | 0.72493 | 0.0008051 | 16.6129 | 14.2641
167280 | 46.4667 | 1799.753 | 90.0133 | 25.3923 | 40.0001 | 187.0231 | 40.0902 | 90.0244 | 95.2257 | 95.8405 | 99.0214 | 118.2991 | 77.413 | 20.2261 | 561.7857 | 393.3936 | 102.1755 | 103.9981 | 102.7693 | 0.72619 | 0.82822 | 0.84523 | -0.00062436 | 88.494 | 83.6173 | 1.4967 | 0.72525 | 0.00080562 | 16.5614 | 14.2137
167310 | 46.475 | 1799.937 | 90.0375 | 25.4088 | 40.0401 | 187.0789 | 40.156 | 90.0126 | 95.2647 | 95.8451 | 99.0213 | 103.0182 | 74.7793 | 20.0836 | 571.8373 | 393.7373 | 102.1658 | 103.9716 | 102.9349 | 0.72588 | 0.82822 | 0.84523 | -0.00062436 | 88.5188 | 83.8368 | 1.4869 | 0.72495 | 0.00080768 | 16.6091 | 14.2604
167340 | 46.4833 | 1800.032 | 90.0318 | 25.3581 | 40.0056 | 187.0333 | 40.1415 | 90.0292 | 95.2338 | 95.8602 | 99.05 | 117.6752 | 76.8607 | 20.1303 | 574.0422 | 393.3936 | 101.9829 | 103.9865 | 103.0862 | 0.72615 | 0.82822 | 0.84523 | -0.00062436 | 88.4976 | 83.8986 | 1.502 | 0.72522 | 0.00080832 | 16.5669 | 14.219
167370 | 46.4917 | 1800.12 | 90.061 | 25.4358 | 40.0097 | 187.0693 | 40.1629 | 90.0008 | 95.2485 | 95.846 | 99.0397 | 107.1981 | 76.3957 | 19.9129 | 578.872 | 393.3936 | 101.9731 | 103.9888 | 102.6493 | 0.72628 | 0.82822 | 0.84523 | -0.00062436 | 88.5313 | 83.8716 | 1.5001 | 0.72536 | 0.00080798 | 16.5434 | 14.196
167400 | 46.5 | 1800.071 | 90.0617 | 25.436 | 40.0596 | 187.0801 | 40.1058 | 90.0295 | 95.271 | 95.8694 | 99.05 | 113.2089 | 79.8838 | 19.7392 | 575.9851 | 393.3936 | 102.0026 | 104.0062 | 103.1343 | 0.72681 | 0.82822 | 0.84523 | -0.00062436 | 88.5186 | 83.9596 | 1.5102 | 0.72589 | 0.00080886 | 16.4588 | 14.1131
167430 | 46.5083 | 1800.606 | 90.0478 | 25.4483 | 40.0299 | 187.0654 | 40.0465 | 90.0092 | 95.2754 | 95.8476 | 99.0217 | 116.1512 | 74.3166 | 20.0728 | 560.6688 | 393.05 | 101.8901 | 104.0007 | 102.7591 | 0.72655 | 0.82822 | 0.84523 | -0.00062436 | 88.5019 | 83.8701 | 1.501 | 0.72562 | 0.00080803 | 16.5021 | 14.1555
167460 | 46.5167 | 1800.096 | 90.0422 | 25.44 | 40.0465 | 187.0215 | 39.9705 | 90.0123 | 95.2341 | 95.8349 | 99.0317 | 106.1048 | 74.7393 | 20.1338 | 556.6738 | 393.3936 | 101.8579 | 103.9766 | 102.8625 | 0.72493 | 0.82822 | 0.84523 | -0.00062436 | 88.5116 | 84.0468 | 1.3501 | 0.724 | 0.00080971 | 16.7627 | 14.4109
167490 | 46.525 | 1800.727 | 90.0561 | 25.4303 | 40.0586 | 187.0212 | 39.9175 | 90.0121 | 95.243 | 95.8188 | 99.02 | 113.8901 | 80.713 | 19.9763 | 560.5174 | 393.05 | 101.8609 | 103.9682 | 103.0001 | 0.7265 | 0.82822 | 0.84523 | -0.00062436 | 88.5052 | 83.8471 | 1.5021 | 0.72557 | 0.00080781 | 16.5099 | 14.1632
167520 | 46.5333 | 1800.124 | 89.9939 | 25.4247 | 40.0634 | 186.991 | 39.9126 | 90.0006 | 95.2724 | 95.8322 | 99.0353 | 119.3275 | 74.8365 | 20.3254 | 563.8442 | 393.05 | 101.8464 | 103.991 | 102.775 | 0.7265 | 0.82822 | 0.84523 | -0.00062436 | 88.5091 | 83.9059 | 1.4915 | 0.72557 | 0.00080836 | 16.5098 | 14.1631
167550 | 46.5417 | 1799.97 | 90.0172 | 25.383 | 40.0444 | 187.0062 | 39.8869 | 89.9857 | 95.2446 | 95.8168 | 99.02 | 114.7307 | 81.3362 | 19.7702 | 564.1703 | 393.3936 | 101.8628 | 103.9865 | 103.5494 | 0.7249 | 0.82822 | 0.84523 | -0.00062436 | 88.4983 | 83.9495 | 1.5036 | 0.72396 | 0.00080881 | 16.7697 | 14.4177
167580 | 46.55 | 1799.418 | 90.0183 | 25.3209 | 40.0756 | 187.068 | 39.9004 | 90.0218 | 95.2428 | 95.835 | 99.02 | 110.7973 | 74.0903 | 19.8997 | 563.925 | 393.05 | 101.5575 | 103.9576 | 103.5952 | 0.72651 | 0.82822 | 0.84523 | -0.00062436 | 88.5141 | 83.892 | 1.5003 | 0.72558 | 0.00080822 | 16.508 | 14.1613
167610 | 46.5583 | 1800.56 | 90.0222 | 25.3019 | 40.0669 | 187.0698 | 39.903 | 89.971 | 95.227 | 95.821 | 99.02 | 120.2995 | 70.7556 | 20.3972 | 577.7379 | 393.05 | 101.6833 | 103.9593 | 103.4539 | 0.72652 | 0.82822 | 0.84523 | -0.00062436 | 88.5113 | 83.8151 | 1.4998 | 0.72559 | 0.00080748 | 16.5064 | 14.1597
167640 | 46.5667 | 1799.788 | 90.0275 | 25.2983 | 40.0355 | 187.0397 | 39.8967 | 89.9797 | 95.2336 | 95.841 | 99.02 | 103.8376 | 70.8802 | 19.7481 | 575.3264 | 393.05 | 101.7521 | 103.964 | 103.4403 | 0.72619 | 0.82822 | 0.84523 | -0.00062436 | 88.4922 | 83.8914 | 1.5137 | 0.72525 | 0.00080826 | 16.5611 | 14.2134
167670 | 46.575 | 1800.172 | 90.0048 | 25.3301 | 40.0453 | 186.9801 | 39.9222 | 89.9832 | 95.2425 | 95.84 | 99.02 | 119.4884 | 71.5121 | 19.7531 | 565.2767 | 393.05 | 101.7222 | 103.9794 | 103.509 | 0.72681 | 0.82822 | 0.84523 | -0.00062436 | 88.494 | 83.6077 | 1.49 | 0.72587 | 0.00080552 | 16.4611 | 14.1153
167700 | 46.5833 | 1799.862 | 90.0008 | 25.4311 | 40.0519 | 186.9293 | 39.9404 | 90.0058 | 95.2319 | 95.8293 | 99.02 | 114.1981 | 71.9408 | 19.7327 | 561.4615 | 393.3936 | 101.6487 | 103.9882 | 103.4027 | 0.72655 | 0.82822 | 0.84523 | -0.00062436 | 88.4784 | 83.8102 | 1.4902 | 0.7256 | 0.00080751 | 16.5051 | 14.1585
167730 | 46.5917 | 1799.063 | 89.9873 | 25.4409 | 40.0104 | 186.8514 | 40.0079 | 89.9781 | 95.2286 | 95.845 | 99.0424 | 104.3149 | 74.299 | 20.0788 | 561.2248 | 393.05 | 101.7693 | 104.0112 | 103.261 | 0.72681 | 0.82822 | 0.84523 | -0.00062436 | 88.4726 | 83.7068 | 1.5206 | 0.72586 | 0.00080653 | 16.4633 | 14.1175
167760 | 46.6 | 1800.093 | 89.9834 | 25.4398 | 39.9808 | 186.8073 | 40.0588 | 90.0112 | 95.2058 | 95.8353 | 99.035 | 130.684 | 78.7219 | 20.4249 | 565.907 | 393.05 | 101.5788 | 104.0103 | 103.1918 | 0.72712 | 0.82822 | 0.84523 | -0.00062436 | 88.5002 | 83.566 | 1.5115 | 0.72619 | 0.00080511 | 16.4107 | 14.066
167790 | 46.6083 | 1799.876 | 89.9968 | 25.4071 | 39.9924 | 186.8681 | 40.0613 | 90.0038 | 95.2196 | 95.8459 | 99.0411 | 93.4875 | 75.4791 | 20.4241 | 573.8204 | 392.7063 | 101.7935 | 103.9818 | 103.2445 | 0.72678 | 0.82822 | 0.84523 | -0.00062436 | 88.5075 | 83.7141 | 1.5024 | 0.72585 | 0.00080652 | 16.4654 | 14.1196
167820 | 46.6167 | 1799.716 | 89.9761 | 25.3925 | 39.9289 | 186.799 | 40.11 | 89.9548 | 95.2274 | 95.8519 | 99.0418 | 121.2681 | 77.4549 | 20.2415 | 574.238 | 392.7063 | 101.7833 | 104.0104 | 103.1321 | 0.7269 | 0.82822 | 0.84523 | -0.00062436 | 88.4784 | 83.8153 | 1.5298 | 0.72595 | 0.00080756 | 16.449 | 14.1035
167850 | 46.625 | 1799.903 | 89.9429 | 25.3226 | 39.9728 | 186.8044 | 40.0702 | 89.9858 | 95.2206 | 95.8558 | 99.0294 | 121.1005 | 77.5424 | 20.207 | 573.6039 | 392.7063 | 101.7438 | 104.0072 | 103.1538 | 0.72713 | 0.82822 | 0.84523 | -0.00062436 | 88.4822 | 83.7377 | 1.509 | 0.72618 | 0.0008068 | 16.4123 | 14.0675
167880 | 46.6333 | 1799.671 | 89.9809 | 25.3486 | 39.9396 | 186.7328 | 40.1443 | 89.9846 | 95.2355 | 95.8477 | 99.05 | 112.9019 | 72.1858 | 20.2505 | 560.2344 | 392.7063 | 101.6992 | 104 | 102.9547 | 0.72478 | 0.82822 | 0.84523 | -0.00062436 | 88.4562 | 83.9646 | 1.5022 | 0.72382 | 0.00080905 | 16.7925 | 14.4401
167910 | 46.6417 | 1800.119 | 89.9287 | 25.3312 | 39.966 | 186.7283 | 40.1078 | 89.9843 | 95.2062 | 95.842 | 99.0496 | 122.1551 | 72.6574 | 20.3448 | 559.7304 | 392.7063 | 101.7821 | 104.0082 | 103.0612 | 0.72749 | 0.82822 | 0.84523 | -0.00062436 | 88.4733 | 83.6843 | 1.5075 | 0.72653 | 0.00080631 | 16.3552 | 14.0116
167940 | 46.65 | 1799.387 | 89.945 | 25.3584 | 39.9582 | 186.7215 | 40.0892 | 89.9928 | 95.1978 | 95.8462 | 99.0499 | 110.5542 | 74.7474 | 20.3374 | 560.8818 | 392.7063 | 101.8121 | 104.0494 | 103.0099 | 0.72753 | 0.82822 | 0.84523 | -0.00062436 | 88.4943 | 83.848 | 1.5119 | 0.72659 | 0.00080784 | 16.3458 | 14.0024
167970 | 46.6583 | 1799.813 | 89.9394 | 25.3055 | 39.9547 | 186.7741 | 40.0247 | 89.9744 | 95.1695 | 95.85 | 99.05 | 118.167 | 72.442 | 20.4251 | 569.8914 | 392.3627 | 102.119 | 104.1618 | 102.9755 | 0.72691 | 0.82822 | 0.84523 | -0.00062436 | 88.4763 | 84.0056 | 1.5079 | 0.72596 | 0.0008094 | 16.4473 | 14.1018
168000 | 46.6667 | 1799.847 | 89.9504 | 25.2791 | 39.9737 | 187.0166 | 39.9372 | 89.9863 | 95.2023 | 95.8606 | 99.05 | 125.1869 | 77.4679 | 20.3538 | 570.3647 | 392.3627 | 101.9744 | 104.1854 | 102.9755 | 0.72769 | 0.82822 | 0.84523 | -0.00062436 | 88.4819 | 83.8751 | 1.5038 | 0.72674 | 0.00080813 | 16.3223 | 13.9793
168030 | 46.675 | 1800.002 | 89.9573 | 25.2827 | 39.9885 | 186.9486 | 39.8967 | 89.9962 | 95.208 | 95.8545 | 99.0497 | 107.2928 | 77.6197 | 20.3259 | 575.3477 | 392.3627 | 101.9028 | 104.1954 | 102.9074 | 0.72709 | 0.82822 | 0.84523 | -0.00062436 | 88.4951 | 83.9156 | 1.509 | 0.72615 | 0.00080849 | 16.4175 | 14.0726
168060 | 46.6833 | 1799.892 | 89.9418 | 25.2742 | 39.9608 | 186.8604 | 39.9054 | 89.9736 | 95.1976 | 95.8282 | 99.0496 | 111.1657 | 77.2728 | 20.4251 | 567.814 | 392.7063 | 101.9478 | 104.2166 | 102.853 | 0.728 | 0.82822 | 0.84523 | -0.00062436 | 88.4829 | 83.9061 | 1.5101 | 0.72705 | 0.00080842 | 16.2728 | 13.9308
168090 | 46.6917 | 1800.101 | 89.98 | 25.2972 | 39.9904 | 186.7979 | 39.901 | 89.9998 | 95.2071 | 95.8386 | 99.0388 | 109.2776 | 77.7302 | 20.3058 | 561.3179 | 392.3627 | 101.7415 | 104.1834 | 102.7746 | 0.72784 | 0.82822 | 0.84523 | -0.00062436 | 88.4943 | 83.8673 | 1.5017 | 0.7269 | 0.00080802 | 16.2972 | 13.9547
168120 | 46.7 | 1799.682 | 89.9823 | 25.2895 | 39.9541 | 186.9515 | 39.8621 | 89.9817 | 95.2075 | 95.8442 | 99.0211 | 118.9516 | 74.3291 | 20.2812 | 564.7242 | 392.3627 | 101.7059 | 104.152 | 102.8236 | 0.72475 | 0.82822 | 0.84523 | -0.00062436 | 88.4838 | 83.9404 | 1.5041 | 0.7238 | 0.00080875 | 16.7948 | 14.4423
168150 | 46.7083 | 1800.336 | 89.9935 | 25.3598 | 39.9809 | 187.0491 | 39.8924 | 90.0281 | 95.2391 | 95.8555 | 99.0255 | 119.6539 | 74.718 | 20.3475 | 568.3075 | 392.3627 | 101.751 | 104.1549 | 102.9457 | 0.72805 | 0.82822 | 0.84523 | -0.00062436 | 88.5136 | 83.959 | 1.4971 | 0.72712 | 0.00080886 | 16.2618 | 13.92
168180 | 46.7167 | 1800.359 | 89.9777 | 25.3969 | 39.9784 | 187.0605 | 39.9382 | 90.0113 | 95.2002 | 95.8298 | 99.02 | 111.2885 | 75.134 | 20.4251 | 570.2051 | 392.3627 | 101.7904 | 104.1335 | 102.9852 | 0.72775 | 0.82822 | 0.84523 | -0.00062436 | 88.5199 | 84.0851 | 1.5023 | 0.72683 | 0.00081007 | 16.3085 | 13.9658
168210 | 46.725 | 1799.933 | 89.9948 | 25.3986 | 39.9749 | 186.8745 | 39.9744 | 90.0138 | 95.2347 | 95.8277 | 99.02 | 119.0365 | 77.7393 | 20.4251 | 578.3322 | 392.3627 | 101.5498 | 104.1291 | 102.8906 | 0.72612 | 0.82822 | 0.84523 | -0.00062436 | 88.523 | 84.2035 | 1.5115 | 0.7252 | 0.0008112 | 16.5692 | 14.2213
168240 | 46.7333 | 1799.797 | 89.9931 | 25.4211 | 39.9882 | 187.1236 | 40.0368 | 89.9979 | 95.2097 | 95.8403 | 99.02 | 105.8452 | 73.4132 | 20.1151 | 571.4155 | 392.3627 | 101.6234 | 104.1309 | 102.9116 | 0.72837 | 0.82822 | 0.84523 | -0.00062436 | 88.5362 | 84.2075 | 1.4987 | 0.72746 | 0.00081121 | 16.2074 | 13.8668
168270 | 46.7417 | 1800.096 | 90.0005 | 25.4016 | 40.001 | 186.9915 | 40.0817 | 89.9985 | 95.2186 | 95.8267 | 99.0201 | 115.799 | 78.1402 | 20.4251 | 562.58 | 392.3627 | 101.8123 | 104.1391 | 102.8778 | 0.7282 | 0.82822 | 0.84523 | -0.00062436 | 88.5247 | 84.211 | 1.5007 | 0.72728 | 0.00081127 | 16.2365 | 13.8952
168300 | 46.75 | 1800.045 | 90.0136 | 25.3302 | 40.0043 | 186.8199 | 40.1072 | 90.0169 | 95.2377 | 95.8176 | 99.0202 | 109.6534 | 73.4979 | 20.4234 | 553.2106 | 392.3627 | 101.8185 | 104.1492 | 102.8713 | 0.72817 | 0.82822 | 0.84523 | -0.00062436 | 88.5527 | 84.2009 | 1.4301 | 0.72726 | 0.00081111 | 16.2384 | 13.8971
168330 | 46.7583 | 1800.159 | 90.0116 | 25.4065 | 40.011 | 186.8183 | 40.1073 | 90.0076 | 95.2278 | 95.8141 | 99.02 | 114.8707 | 74.3915 | 20.4251 | 566.5111 | 392.019 | 101.8794 | 104.1628 | 102.7625 | 0.72815 | 0.82822 | 0.84523 | -0.00062436 | 88.5371 | 84.2119 | 1.496 | 0.72723 | 0.00081125 | 16.2432 | 13.9019
168360 | 46.7667 | 1799.887 | 90.0322 | 25.3786 | 40.0141 | 186.9016 | 40.1254 | 89.9985 | 95.1977 | 95.808 | 99.02 | 119.059 | 75.7795 | 20.4251 | 573.8919 | 392.019 | 101.802 | 104.1349 | 102.742 | 0.72806 | 0.82822 | 0.84523 | -0.00062436 | 88.5382 | 84.1395 | 1.5017 | 0.72715 | 0.00081055 | 16.2568 | 13.9151
168390 | 46.775 | 1799.406 | 90.0185 | 25.3393 | 40.018 | 187.0138 | 40.0777 | 90.018 | 95.2257 | 95.8256 | 99.02 | 119.2113 | 77.5422 | 20.3764 | 582.6602 | 392.019 | 101.812 | 104.1251 | 102.8302 | 0.72837 | 0.82822 | 0.84523 | -0.00062436 | 88.536 | 84.2747 | 1.5192 | 0.72746 | 0.00081186 | 16.2072 | 13.8665
168420 | 46.7833 | 1800.027 | 90.0398 | 25.3759 | 40.0186 | 187.1513 | 40.0789 | 90.0093 | 95.2387 | 95.8324 | 99.02 | 110.6296 | 75.9601 | 20.1555 | 574.7752 | 392.3627 | 101.872 | 104.1379 | 102.9391 | 0.72838 | 0.82822 | 0.84523 | -0.00062436 | 88.5572 | 84.2546 | 1.5055 | 0.72748 | 0.00081162 | 16.2046 | 13.864
168450 | 46.7917 | 1799.753 | 90.0324 | 25.3183 | 40.0358 | 187.0998 | 40.0617 | 90.0247 | 95.2348 | 95.8345 | 99.02 | 107.4296 | 73.4456 | 20.3533 | 558.5345 | 392.3627 | 101.9227 | 104.1214 | 103.0195 | 0.7252 | 0.82822 | 0.84523 | -0.00062436 | 88.5239 | 84.5023 | 1.4707 | 0.72428 | 0.00081408 | 16.7179 | 14.367
168480 | 46.8 | 1800.353 | 90.031 | 25.2709 | 40.0558 | 186.8717 | 40.0106 | 90.0172 | 95.2344 | 95.8212 | 99.02 | 114.2471 | 79.5228 | 20.4251 | 554.1132 | 392.3627 | 101.871 | 104.1481 | 102.9862 | 0.72837 | 0.82822 | 0.84523 | -0.00062436 | 88.544 | 84.3856 | 1.5046 | 0.72746 | 0.00081291 | 16.2064 | 13.8658
168510 | 46.8083 | 1800.086 | 90.0208 | 25.2584 | 40.0468 | 186.9979 | 39.9406 | 90.0211 | 95.2371 | 95.838 | 99.02 | 107.7691 | 87.0257 | 20.4251 | 560.5675 | 392.3627 | 101.909 | 104.1546 | 103.0743 | 0.72831 | 0.82822 | 0.84523 | -0.00062436 | 88.5443 | 84.3455 | 1.511 | 0.72741 | 0.00081252 | 16.2158 | 13.8749
168540 | 46.8167 | 1800.058 | 90.0418 | 25.3257 | 40.0428 | 187.0621 | 39.9243 | 90.0241 | 95.2361 | 95.8262 | 99.02 | 118.9163 | 78.1765 | 20.4251 | 576.7162 | 392.3627 | 101.6809 | 104.1137 | 103.0367 | 0.72418 | 0.82822 | 0.84523 | -0.00062436 | 88.5397 | 84.5772 | 1.4717 | 0.72327 | 0.00081476 | 16.8807 | 14.5265
168570 | 46.825 | 1799.491 | 90.0366 | 25.3553 | 40.0307 | 187.0596 | 39.9198 | 90.0098 | 95.2436 | 95.8398 | 99.02 | 104.0392 | 77.2591 | 20.3684 | 576.1981 | 392.3627 | 101.8356 | 104.1084 | 103.0539 | 0.72828 | 0.82822 | 0.84523 | -0.00062436 | 88.5455 | 84.4636 | 1.496 | 0.72737 | 0.00081365 | 16.2209 | 13.8799
168600 | 46.8333 | 1800.061 | 90.0185 | 25.3711 | 40.0247 | 187.2606 | 39.91 | 90.02 | 95.2316 | 95.8324 | 99.02 | 120.2569 | 82.7482 | 20.41 | 581.8938 | 392.3627 | 101.8611 | 104.1501 | 102.9862 | 0.72788 | 0.82822 | 0.84523 | -0.00062436 | 88.5471 | 84.4423 | 1.5096 | 0.72697 | 0.00081345 | 16.2858 | 13.9435
168630 | 46.8417 | 1799.776 | 89.9937 | 25.4069 | 40.0151 | 187.2657 | 39.8645 | 90.0153 | 95.2347 | 95.8333 | 99.02 | 113.842 | 74.6993 | 20.2358 | 568.2853 | 392.3627 | 101.9683 | 104.1346 | 102.9452 | 0.72658 | 0.82822 | 0.84523 | -0.00062436 | 88.5275 | 84.4561 | 1.4871 | 0.72566 | 0.00081362 | 16.4955 | 14.1491
168660 | 46.85 | 1800.753 | 89.9899 | 25.4373 | 40.0148 | 187.2145 | 39.9062 | 90.0103 | 95.2323 | 95.835 | 99.02 | 112.1511 | 77.4457 | 20.2482 | 560.4513 | 392.3627 | 101.8697 | 104.134 | 102.9116 | 0.72837 | 0.82822 | 0.84523 | -0.00062436 | 88.5252 | 84.3467 | 1.503 | 0.72745 | 0.00081257 | 16.208 | 13.8674
168690 | 46.8583 | 1800.08 | 90.0046 | 25.443 | 39.999 | 187.1698 | 39.9098 | 89.9651 | 95.2274 | 95.8367 | 99.02 | 126.0163 | 77.5176 | 20.4056 | 555.5372 | 392.3627 | 102.0048 | 104.1267 | 102.9162 | 0.72837 | 0.82822 | 0.84523 | -0.00062436 | 88.5191 | 84.2821 | 1.5099 | 0.72745 | 0.00081197 | 16.2088 | 13.8681
168720 | 46.8667 | 1800.264 | 89.9955 | 25.4109 | 40.0146 | 187.1899 | 39.987 | 90.0101 | 95.2269 | 95.8182 | 99.02 | 107.9159 | 78.08 | 20.4027 | 561.612 | 392.3627 | 101.9414 | 104.1348 | 102.8845 | 0.72807 | 0.82822 | 0.84523 | -0.00062436 | 88.5173 | 84.3609 | 1.5155 | 0.72714 | 0.00081273 | 16.2576 | 13.916
168750 | 46.875 | 1800.185 | 90.0206 | 25.3798 | 40.0433 | 187.0458 | 40.0307 | 90.0078 | 95.2124 | 95.8082 | 99.02 | 113.5933 | 78.7539 | 20.4251 | 568.3933 | 392.019 | 101.996 | 104.1269 | 102.9154 | 0.72837 | 0.82822 | 0.84523 | -0.00062436 | 88.5317 | 84.1805 | 1.5054 | 0.72746 | 0.00081096 | 16.2075 | 13.8668
168780 | 46.8833 | 1800.296 | 90.0057 | 25.4248 | 40.0275 | 187.084 | 40.0566 | 90.0181 | 95.2415 | 95.8069 | 99.02 | 122.7263 | 67.914 | 20.4251 | 574.0855 | 392.019 | 101.9992 | 104.1132 | 102.7489 | 0.72793 | 0.82822 | 0.84523 | -0.00062436 | 88.5317 | 84.1553 | 1.4973 | 0.72701 | 0.00081072 | 16.2783 | 13.9362
168810 | 46.8917 | 1799.726 | 89.9958 | 25.4769 | 40.0087 | 187.0528 | 40.0879 | 89.9953 | 95.2425 | 95.8153 | 99.02 | 106.5339 | 75.7795 | 20.3705 | 574.7006 | 392.3627 | 101.8504 | 104.1224 | 102.8093 | 0.72844 | 0.82822 | 0.84523 | -0.00062436 | 88.5281 | 84.1553 | 1.46 | 0.72752 | 0.00081072 | 16.1967 | 13.8562
168840 | 46.9 | 1799.886 | 90.0089 | 25.5169 | 40.0057 | 187.0294 | 40.111 | 90.0096 | 95.2578 | 95.8336 | 99.02 | 122.9355 | 75.3195 | 20.1211 | 571.6049 | 392.3627 | 101.9184 | 103.9739 | 102.8777 | 0.7283 | 0.82822 | 0.84523 | -0.00062436 | 88.5329 | 84.2212 | 1.504 | 0.72738 | 0.00081135 | 16.2199 | 13.879
168870 | 46.9083 | 1800.128 | 89.991 | 25.3908 | 39.9836 | 186.8232 | 40.077 | 89.9894 | 95.2383 | 95.829 | 99.02 | 117.6457 | 74.9221 | 20.4103 | 561.9975 | 392.3627 | 101.8107 | 103.9511 | 102.9589 | 0.72836 | 0.82822 | 0.84523 | -0.00062436 | 88.5195 | 84.2407 | 1.5092 | 0.72743 | 0.00081157 | 16.2117 | 13.8709
168900 | 46.9167 | 1800.552 | 90.002 | 25.4389 | 40.0184 | 186.8297 | 40.1247 | 90.0102 | 95.2493 | 95.8225 | 99.02 | 105.1074 | 76.9381 | 20.4226 | 563.1957 | 392.3627 | 101.9251 | 103.9499 | 102.9861 | 0.72807 | 0.82822 | 0.84523 | -0.00062436 | 88.5062 | 84.2403 | 1.5019 | 0.72713 | 0.00081159 | 16.2591 | 13.9175
168930 | 46.925 | 1800.582 | 89.9495 | 25.4039 | 39.9993 | 186.8212 | 40.1331 | 90.0099 | 95.2467 | 95.8337 | 99.02 | 119.6731 | 74.3412 | 20.423 | 564.697 | 392.3627 | 101.867 | 103.9526 | 102.9522 | 0.72775 | 0.82822 | 0.84523 | -0.00062436 | 88.5059 | 84.4434 | 1.5035 | 0.72682 | 0.00081355 | 16.3098 | 13.9671
168960 | 46.9333 | 1799.943 | 89.9687 | 25.4608 | 39.996 | 186.8389 | 40.0706 | 89.9959 | 95.2161 | 95.8053 | 99.02 | 114.1825 | 78.768 | 20.4359 | 568.1824 | 392.3627 | 102.1813 | 103.9741 | 103.0451 | 0.72646 | 0.82822 | 0.84523 | -0.00062436 | 88.5196 | 84.4796 | 1.5073 | 0.72553 | 0.00081387 | 16.516 | 14.1692
168990 | 46.9417 | 1799.638 | 90.0081 | 25.5796 | 40.0039 | 186.8935 | 40.0457 | 90.0008 | 95.183 | 95.8266 | 99.02 | 113.3452 | 78.9888 | 20.4251 | 571.6405 | 392.3627 | 102.0693 | 103.9278 | 102.8974 | 0.72821 | 0.82822 | 0.84523 | -0.00062436 | 88.5152 | 84.3311 | 1.4996 | 0.72729 | 0.00081245 | 16.235 | 13.8938
169020 | 46.95 | 1799.647 | 89.9878 | 25.5192 | 40.0005 | 186.8783 | 39.9583 | 89.9831 | 95.2259 | 95.8147 | 99.02 | 127.619 | 76.2807 | 20.4251 | 575.05 | 392.3627 | 102.0765 | 103.9389 | 102.9794 | 0.72807 | 0.82822 | 0.84523 | -0.00062436 | 88.5315 | 84.287 | 1.5007 | 0.72715 | 0.00081198 | 16.2568 | 13.9152
169050 | 46.9583 | 1800.084 | 89.9771 | 25.4721 | 40.0095 | 186.8925 | 39.8851 | 89.9682 | 95.2124 | 95.8294 | 99.02 | 112.9312 | 78.6559 | 20.3864 | 570.2684 | 392.3627 | 102.2101 | 103.9392 | 102.9658 | 0.72773 | 0.82822 | 0.84523 | -0.00062436 | 88.5341 | 84.4403 | 1.5105 | 0.72681 | 0.00081346 | 16.311 | 13.9682
169080 | 46.9667 | 1799.94 | 89.9869 | 25.5107 | 40.0139 | 186.8571 | 39.9046 | 89.9758 | 95.2155 | 95.8306 | 99.02 | 116.6794 | 76.7162 | 20.3241 | 568.2949 | 392.3627 | 102.2671 | 103.9452 | 102.9586 | 0.72806 | 0.82822 | 0.84523 | -0.00062436 | 88.4998 | 84.3423 | 1.4959 | 0.72713 | 0.00081259 | 16.2601 | 13.9184
169110 | 46.975 | 1799.99 | 89.9622 | 25.4913 | 40.0059 | 186.8334 | 39.8817 | 90.0099 | 95.2424 | 95.816 | 99.02 | 109.4357 | 76.7549 | 20.4251 | 559.5498 | 392.3627 | 102.1651 | 103.9509 | 102.9524 | 0.72777 | 0.82822 | 0.84523 | -0.00062436 | 88.5165 | 84.461 | 1.5024 | 0.72684 | 0.00081369 | 16.3057 | 13.9631
169140 | 46.9833 | 1799.811 | 89.9699 | 25.5 | 40.0195 | 186.7601 | 39.8469 | 89.9806 | 95.1988 | 95.8088 | 99.02 | 110.4814 | 78.0848 | 20.4251 | 559.5593 | 392.7063 | 102.1863 | 103.9548 | 102.9454 | 0.72837 | 0.82822 | 0.84523 | -0.00062436 | 88.4982 | 84.3713 | 1.5181 | 0.72744 | 0.00081287 | 16.2109 | 13.8702
169170 | 46.9917 | 1800.023 | 90.0119 | 25.5316 | 40.0227 | 186.8379 | 39.8748 | 89.9803 | 95.2114 | 95.812 | 99.02 | 111.8901 | 75.611 | 20.4251 | 565.6603 | 392.3627 | 102.3484 | 103.9449 | 102.9713 | 0.72837 | 0.82822 | 0.84523 | -0.00062436 | 88.519 | 84.2598 | 1.5158 | 0.72745 | 0.00081175 | 16.2088 | 13.8681
169200 | 47 | 1800.145 | 89.9893 | 25.5014 | 39.9976 | 186.8242 | 39.8847 | 89.9876 | 95.2362 | 95.8149 | 99.02 | 106.4882 | 73.4206 | 20.4251 | 572.2053 | 392.3627 | 102.1029 | 103.9387 | 102.9454 | 0.72806 | 0.82822 | 0.84523 | -0.00062436 | 88.5354 | 84.3972 | 1.5045 | 0.72715 | 0.00081304 | 16.2571 | 13.9155
169230 | 47.0083 | 1799.781 | 90.0171 | 25.5024 | 39.9733 | 186.9532 | 39.9966 | 90.0272 | 95.2269 | 95.8254 | 99.02 | 115.8948 | 75.3599 | 20.387 | 572.4826 | 392.7063 | 102.0998 | 103.9406 | 102.9455 | 0.72831 | 0.82822 | 0.84523 | -0.00062436 | 88.5222 | 84.3614 | 1.5141 | 0.72739 | 0.00081272 | 16.2184 | 13.8775
169260 | 47.0167 | 1799.839 | 89.974 | 25.5538 | 39.9739 | 186.831 | 40.0035 | 89.9967 | 95.2113 | 95.83 | 99.02 | 113.6278 | 74.9364 | 20.302 | 571.5771 | 392.3627 | 102.1378 | 103.9437 | 102.898 | 0.72806 | 0.82822 | 0.84523 | -0.00062436 | 88.5131 | 84.2715 | 1.5028 | 0.72713 | 0.00081188 | 16.2593 | 13.9176
169290 | 47.025 | 1800.122 | 89.9904 | 25.6184 | 39.9644 | 186.7984 | 40.0542 | 90.0017 | 95.259 | 95.8267 | 99.02 | 112.6444 | 72.8669 | 20.3583 | 562.9689 | 392.3627 | 101.9943 | 103.9573 | 102.9379 | 0.72647 | 0.82822 | 0.84523 | -0.00062436 | 88.5003 | 84.3446 | 1.5033 | 0.72553 | 0.00081261 | 16.5161 | 14.1692
169320 | 47.0333 | 1800.698 | 89.978 | 25.5773 | 39.9146 | 186.7183 | 40.0514 | 89.9902 | 95.2412 | 95.8193 | 99.02 | 109.6488 | 77.0811 | 20.4251 | 560.8659 | 392.019 | 101.9324 | 103.9653 | 102.9386 | 0.72806 | 0.82822 | 0.84523 | -0.00062436 | 88.4971 | 84.1842 | 1.507 | 0.72712 | 0.00081107 | 16.2609 | 13.9191
169350 | 47.0417 | 1800.549 | 89.9469 | 25.567 | 39.9273 | 186.8001 | 40.091 | 89.9733 | 95.2157 | 95.8299 | 99.02 | 117.0305 | 77.002 | 20.4251 | 563.9202 | 392.3627 | 102.0131 | 103.9494 | 102.9726 | 0.72808 | 0.82822 | 0.84523 | -0.00062436 | 88.5098 | 84.2609 | 1.5037 | 0.72715 | 0.00081178 | 16.2567 | 13.9151
169380 | 47.05 | 1800.396 | 89.9758 | 25.5297 | 39.955 | 186.7746 | 40.1195 | 90.0141 | 95.1927 | 95.8182 | 99.02 | 125.6177 | 73.8259 | 20.4251 | 566.773 | 392.3627 | 101.7192 | 103.9344 | 102.9523 | 0.72756 | 0.82822 | 0.84523 | -0.00062436 | 88.5306 | 84.4253 | 1.4803 | 0.72664 | 0.00081332 | 16.338 | 13.9947
169410 | 47.0583 | 1800.213 | 89.955 | 25.5073 | 39.9302 | 186.7455 | 40.0999 | 89.9777 | 95.1951 | 95.8319 | 99.02 | 107.6578 | 74.2422 | 20.4248 | 576.1015 | 392.3627 | 101.7606 | 103.9088 | 102.9519 | 0.72808 | 0.82822 | 0.84523 | -0.00062436 | 88.5252 | 84.2593 | 1.5068 | 0.72716 | 0.00081173 | 16.255 | 13.9134
169440 | 47.0667 | 1800.172 | 89.9887 | 25.4848 | 39.936 | 186.7044 | 40.111 | 90.0129 | 95.2303 | 95.8274 | 99.02 | 111.4445 | 76.6324 | 20.4027 | 577.1861 | 392.3627 | 101.7806 | 103.9443 | 102.9048 | 0.72806 | 0.82822 | 0.84523 | -0.00062436 | 88.5407 | 84.3614 | 1.5047 | 0.72715 | 0.00081268 | 16.2566 | 13.9149
169470 | 47.075 | 1800.516 | 89.988 | 25.4695 | 39.9426 | 186.8155 | 40.1033 | 89.9796 | 95.2182 | 95.8281 | 99.02 | 124.3453 | 78.2233 | 20.3857 | 568.762 | 392.3627 | 102.0586 | 103.9453 | 102.9387 | 0.728 | 0.82822 | 0.84523 | -0.00062436 | 88.5317 | 84.3248 | 1.5121 | 0.72709 | 0.00081235 | 16.2666 | 13.9248
169500 | 47.0833 | 1799.766 | 89.9656 | 25.4669 | 39.9665 | 186.7216 | 40.0391 | 89.9821 | 95.2064 | 95.8304 | 99.02 | 104.3199 | 77.8031 | 20.4249 | 559.8476 | 392.7063 | 102.0353 | 103.9568 | 102.9659 | 0.72837 | 0.82822 | 0.84523 | -0.00062436 | 88.5227 | 84.3847 | 1.5037 | 0.72745 | 0.00081295 | 16.2093 | 13.8686
169530 | 47.0917 | 1800.061 | 89.9654 | 25.3869 | 39.9451 | 186.7905 | 40.0253 | 89.9695 | 95.2243 | 95.8254 | 99.02 | 115.6335 | 71.0004 | 20.3929 | 559.7387 | 392.3627 | 102.1512 | 103.9498 | 102.9387 | 0.7278 | 0.82822 | 0.84523 | -0.00062436 | 88.5247 | 84.4648 | 1.5106 | 0.72688 | 0.00081371 | 16.2998 | 13.9572
169560 | 47.1 | 1800.074 | 89.9891 | 25.4127 | 39.9612 | 186.7591 | 39.9391 | 89.9669 | 95.1975 | 95.808 | 99.0101 | 115.073 | 76.1643 | 20.4251 | 562.274 | 392.3627 | 101.8649 | 103.9396 | 102.895 | 0.72806 | 0.82822 | 0.84523 | -0.00062436 | 88.5301 | 84.389 | 1.4634 | 0.72714 | 0.00081297 | 16.2578 | 13.9162
169590 | 47.1083 | 1799.684 | 89.9969 | 25.5045 | 39.9827 | 186.8073 | 39.9407 | 89.996 | 95.1963 | 95.7975 | 99.0094 | 114.6176 | 76.2628 | 20.4251 | 572.3339 | 392.3627 | 101.9622 | 103.931 | 102.9078 | 0.72824 | 0.82822 | 0.84523 | -0.00062436 | 88.5358 | 84.4173 | 1.5042 | 0.72732 | 0.00081323 | 16.2292 | 13.8881
169620 | 47.1167 | 1799.791 | 90.0013 | 25.5925 | 39.9686 | 186.7981 | 39.9258 | 90.0151 | 95.1976 | 95.7951 | 98.9975 | 106.5706 | 76.5544 | 20.4215 | 571.1449 | 392.3627 | 101.9173 | 103.9181 | 102.916 | 0.72794 | 0.82822 | 0.84523 | -0.00062436 | 88.5221 | 84.3754 | 1.5144 | 0.72701 | 0.00081286 | 16.2785 | 13.9364
169650 | 47.125 | 1800.5 | 89.9959 | 25.6844 | 39.9884 | 186.889 | 39.9553 | 90.0091 | 95.2308 | 95.8018 | 98.9995 | 115.4864 | 75.8242 | 20.3625 | 574.2933 | 392.3627 | 102.0299 | 103.9214 | 102.8979 | 0.72824 | 0.82822 | 0.84523 | -0.00062436 | 88.5362 | 84.3366 | 1.5214 | 0.72732 | 0.00081245 | 16.2292 | 13.8881
169680 | 47.1333 | 1799.542 | 89.9928 | 25.7152 | 39.9776 | 186.8538 | 39.9265 | 90.0057 | 95.2208 | 95.8012 | 98.99 | 111.2703 | 76.5277 | 20.4165 | 565.0848 | 392.019 | 102.0151 | 103.9136 | 102.8477 | 0.7283 | 0.82822 | 0.84523 | -0.00062436 | 88.5416 | 84.257 | 1.5045 | 0.72739 | 0.00081167 | 16.2182 | 13.8773
169710 | 47.1417 | 1800.387 | 90.0134 | 25.6117 | 39.9682 | 186.7328 | 39.9456 | 90.0193 | 95.2171 | 95.7844 | 98.9901 | 113.9199 | 76.1377 | 20.4251 | 560.1867 | 392.3627 | 102.1211 | 103.9386 | 102.9142 | 0.72613 | 0.82822 | 0.84523 | -0.00062436 | 88.5318 | 84.4246 | 1.5022 | 0.72521 | 0.00081331 | 16.5673 | 14.2194
169740 | 47.15 | 1799.912 | 90.0173 | 25.5778 | 40.0073 | 186.7608 | 39.9421 | 90.0336 | 95.2308 | 95.824 | 99.0078 | 113.3081 | 74.7455 | 20.3929 | 560.4579 | 392.3627 | 102.1034 | 103.9363 | 102.9355 | 0.72802 | 0.82822 | 0.84523 | -0.00062436 | 88.5475 | 84.3177 | 1.5109 | 0.72712 | 0.00081224 | 16.2619 | 13.9202
169770 | 47.1583 | 1799.315 | 90.0369 | 25.598 | 40.0137 | 186.8124 | 39.9617 | 90.0222 | 95.2212 | 95.8262 | 99.0199 | 113.9421 | 75.7222 | 20.3289 | 567.525 | 392.3627 | 102.0456 | 103.923 | 102.939 | 0.72806 | 0.82822 | 0.84523 | -0.00062436 | 88.5448 | 84.3092 | 1.5078 | 0.72715 | 0.00081217 | 16.2561 | 13.9145
169800 | 47.1667 | 1799.844 | 90.0145 | 25.6223 | 40.0325 | 186.7527 | 40.0074 | 90.0114 | 95.2289 | 95.8228 | 99.02 | 102.3691 | 74.6368 | 20.4251 | 571.8018 | 392.019 | 102.0051 | 103.9292 | 102.9251 | 0.72751 | 0.82822 | 0.84523 | -0.00062436 | 88.5537 | 84.3598 | 1.4798 | 0.72661 | 0.00081264 | 16.3439 | 14.0005
169830 | 47.175 | 1799.829 | 90.0316 | 25.5742 | 40.002 | 186.8043 | 40.0422 | 90.008 | 95.2253 | 95.8342 | 99.02 | 115.3971 | 78.1573 | 20.4177 | 576.5713 | 392.019 | 101.9481 | 103.9208 | 102.9658 | 0.72806 | 0.82822 | 0.84523 | -0.00062436 | 88.54 | 84.2595 | 1.5007 | 0.72715 | 0.0008117 | 16.2564 | 13.9148
169860 | 47.1833 | 1800.722 | 90.0386 | 25.5 | 40.0376 | 186.7811 | 40.0527 | 90.0308 | 95.2403 | 95.8265 | 99.02 | 102.8607 | 74.9774 | 20.4246 | 564.5257 | 392.3627 | 101.8081 | 103.9577 | 102.9251 | 0.72777 | 0.82822 | 0.84523 | -0.00062436 | 88.5571 | 84.3774 | 1.507 | 0.72687 | 0.0008128 | 16.3016 | 13.9591
169890 | 47.1917 | 1800.091 | 90.0203 | 25.503 | 40.0601 | 186.7764 | 40.0434 | 90.0189 | 95.2394 | 95.8327 | 99.02 | 112.2616 | 76.2241 | 20.3411 | 561.3543 | 392.3627 | 102.0862 | 103.934 | 102.9678 | 0.72807 | 0.82822 | 0.84523 | -0.00062436 | 88.5448 | 84.3714 | 1.5125 | 0.72716 | 0.00081277 | 16.2547 | 13.9131
169920 | 47.2 | 1800.76 | 90.0418 | 25.5908 | 40.0247 | 186.6563 | 40.0856 | 90.0414 | 95.258 | 95.8346 | 99.02 | 112.8235 | 75.4714 | 20.4248 | 557.1699 | 392.3627 | 101.8152 | 103.9459 | 102.9388 | 0.72807 | 0.82822 | 0.84523 | -0.00062436 | 88.5786 | 84.1703 | 1.5028 | 0.72718 | 0.00081075 | 16.2519 | 13.9104
169950 | 47.2083 | 1800.688 | 90.0365 | 25.5929 | 40.0496 | 186.6817 | 40.0929 | 90.0159 | 95.243 | 95.8112 | 99.005 | 117.3743 | 81.535 | 20.4251 | 562.8972 | 392.3627 | 101.8128 | 103.9504 | 102.9508 | 0.72664 | 0.82822 | 0.84523 | -0.00062436 | 88.538 | 84.4612 | 1.3522 | 0.72573 | 0.00081365 | 16.4849 | 14.1386
169980 | 47.2167 | 1800.124 | 90.0281 | 25.6161 | 40.0395 | 186.6467 | 40.1382 | 90.0103 | 95.2327 | 95.8175 | 99.02 | 112.0369 | 72.3358 | 20.4251 | 572.9228 | 392.019 | 101.9305 | 103.9411 | 102.9234 | 0.72806 | 0.82822 | 0.84523 | -0.00062436 | 88.5542 | 84.1376 | 1.5099 | 0.72716 | 0.0008105 | 16.255 | 13.9134
170010 | 47.225 | 1799.831 | 90.0563 | 25.6004 | 40.0619 | 186.7915 | 40.123 | 90.0167 | 95.2231 | 95.817 | 99.02 | 114.7972 | 73.5083 | 20.3607 | 578.4086 | 392.3627 | 102.0293 | 103.9367 | 102.9387 | 0.72806 | 0.82822 | 0.84523 | -0.00062436 | 88.5492 | 84.1643 | 1.5022 | 0.72715 | 0.00081076 | 16.2564 | 13.9148
170040 | 47.2333 | 1800.347 | 90.0278 | 25.6265 | 40.0712 | 186.8626 | 40.0762 | 90.0325 | 95.2402 | 95.8139 | 99.02 | 116.6967 | 74.0168 | 20.425 | 574.2093 | 392.019 | 102.1086 | 103.9406 | 102.9251 | 0.72647 | 0.82822 | 0.84523 | -0.00062436 | 88.532 | 84.2568 | 1.5105 | 0.72555 | 0.00081169 | 16.5134 | 14.1666
170070 | 47.2417 | 1800.262 | 90.0315 | 25.6194 | 40.0971 | 186.7974 | 40.0267 | 90.0202 | 95.245 | 95.8283 | 99.02 | 112.9901 | 79.1163 | 20.3504 | 566.8337 | 392.3627 | 102.0451 | 103.9797 | 102.9455 | 0.72764 | 0.82822 | 0.84523 | -0.00062436 | 88.5329 | 84.1553 | 1.5046 | 0.72672 | 0.00081071 | 16.3253 | 13.9823
170100 | 47.25 | 1800.043 | 90.0117 | 25.6496 | 40.1009 | 186.9099 | 39.9778 | 90.0192 | 95.2459 | 95.8352 | 99.02 | 123.4161 | 74.0924 | 20.425 | 558.0283 | 392.3627 | 102.0603 | 103.9503 | 102.9116 | 0.72763 | 0.82822 | 0.84523 | -0.00062436 | 88.5392 | 84.0744 | 1.4901 | 0.72672 | 0.00080992 | 16.3251 | 13.9821
170130 | 47.2583 | 1799.613 | 90.0134 | 25.7083 | 40.0619 | 186.723 | 39.9313 | 89.9901 | 95.2528 | 95.7999 | 99.02 | 124.3434 | 77.4439 | 20.4303 | 557.4641 | 392.3627 | 102.0536 | 103.9931 | 102.9656 | 0.72742 | 0.82822 | 0.84523 | -0.00062436 | 88.509 | 84.051 | 1.5059 | 0.72649 | 0.00080976 | 16.362 | 14.0182
170160 | 47.2667 | 1800.291 | 90.0091 | 25.7802 | 40.0777 | 186.8197 | 39.9318 | 89.9732 | 95.2198 | 95.8304 | 99.02 | 120.1139 | 78.9276 | 20.4251 | 562.4655 | 392.019 | 102.0265 | 103.9613 | 102.9519 | 0.72692 | 0.82822 | 0.84523 | -0.00062436 | 88.5264 | 83.8366 | 1.4922 | 0.726 | 0.00080766 | 16.441 | 14.0957
170190 | 47.275 | 1799.425 | 90.0208 | 25.796 | 40.0266 | 186.9736 | 39.925 | 90.0031 | 95.2229 | 95.8342 | 99.02 | 100.6082 | 75.3312 | 20.4251 | 571.9941 | 392.3627 | 102.063 | 103.9367 | 102.9523 | 0.72711 | 0.82822 | 0.84523 | -0.00062436 | 88.5285 | 83.948 | 1.5013 | 0.7262 | 0.00080873 | 16.4096 | 14.0649
170220 | 47.2833 | 1800.408 | 90.0205 | 25.7298 | 40.0312 | 186.8037 | 39.9192 | 90.0227 | 95.2126 | 95.8175 | 99.02 | 117.245 | 77.4839 | 20.4251 | 580.9495 | 392.019 | 101.8625 | 103.9511 | 102.9116 | 0.7272 | 0.82822 | 0.84523 | -0.00062436 | 88.5128 | 83.8446 | 1.473 | 0.72627 | 0.00080776 | 16.3971 | 14.0527
170250 | 47.2917 | 1800.479 | 89.9975 | 25.6925 | 40.0424 | 186.8355 | 39.8959 | 89.9979 | 95.2322 | 95.8269 | 99.02 | 106.9357 | 74.5804 | 20.4212 | 576.8896 | 392.019 | 101.8893 | 103.9491 | 102.9504 | 0.72717 | 0.82822 | 0.84523 | -0.00062436 | 88.5054 | 83.778 | 1.502 | 0.72623 | 0.00080714 | 16.4032 | 14.0586
170280 | 47.3 | 1800.067 | 89.9651 | 25.6303 | 40.0282 | 186.8336 | 39.9164 | 89.9876 | 95.2539 | 95.8223 | 99.02 | 114.3353 | 75.8688 | 20.3814 | 569.1169 | 392.3627 | 101.7886 | 103.9491 | 102.925 | 0.72449 | 0.82822 | 0.84523 | -0.00062436 | 88.499 | 84.0271 | 1.4131 | 0.72356 | 0.00080955 | 16.8347 | 14.4814
170310 | 47.3083 | 1800.242 | 90.0098 | 25.6057 | 40.0333 | 186.7795 | 39.9232 | 90.0177 | 95.2547 | 95.8287 | 99.02 | 124.394 | 74.1968 | 20.4243 | 553.6591 | 392.3627 | 101.9561 | 103.9503 | 102.9729 | 0.72719 | 0.82822 | 0.84523 | -0.00062436 | 88.4951 | 83.7779 | 1.5102 | 0.72625 | 0.00080716 | 16.4005 | 14.056
170340 | 47.3167 | 1799.73 | 89.9931 | 25.6646 | 40.0299 | 186.8364 | 39.9598 | 90.0222 | 95.2501 | 95.8315 | 99.02 | 106.707 | 72.9372 | 20.4251 | 558.3279 | 392.3627 | 101.6467 | 103.957 | 102.9318 | 0.72692 | 0.82822 | 0.84523 | -0.00062436 | 88.5244 | 83.823 | 1.5012 | 0.726 | 0.00080753 | 16.4404 | 14.0951
170370 | 47.325 | 1800.846 | 89.9919 | 25.6941 | 40.019 | 186.7319 | 40.0213 | 89.9854 | 95.244 | 95.8202 | 99.0198 | 118.4478 | 77.0261 | 20.4251 | 564.1252 | 392.3627 | 101.6376 | 103.9358 | 102.9656 | 0.72571 | 0.82822 | 0.84523 | -0.00062436 | 88.5184 | 83.9129 | 1.5047 | 0.72478 | 0.00080841 | 16.6365 | 14.2873
170400 | 47.3333 | 1799.596 | 89.9951 | 25.7036 | 40.0221 | 186.8874 | 40.0547 | 89.983 | 95.2229 | 95.7968 | 99.0015 | 107.3047 | 78.044 | 20.4251 | 574.1165 | 392.3627 | 101.6358 | 103.9234 | 102.9134 | 0.72713 | 0.82822 | 0.84523 | -0.00062436 | 88.4963 | 83.7878 | 1.5038 | 0.72619 | 0.00080725 | 16.4104 | 14.0657
170430 | 47.3417 | 1799.882 | 90.0049 | 25.7672 | 40.0519 | 186.9639 | 40.1013 | 89.9824 | 95.2568 | 95.8063 | 99.0177 | 108.91 | 75.6427 | 20.3709 | 578.546 | 392.019 | 101.7027 | 103.9252 | 102.957 | 0.72689 | 0.82822 | 0.84523 | -0.00062436 | 88.523 | 83.7284 | 1.504 | 0.72597 | 0.00080662 | 16.4461 | 14.1006
170460 | 47.35 | 1800.841 | 89.9865 | 25.763 | 40.009 | 186.8909 | 40.1005 | 90.006 | 95.236 | 95.786 | 98.9977 | 111.038 | 73.8337 | 20.4251 | 577.5044 | 392.3627 | 101.5796 | 103.9168 | 102.8965 | 0.72695 | 0.82822 | 0.84523 | -0.00062436 | 88.5088 | 83.8203 | 1.5027 | 0.72602 | 0.00080754 | 16.4384 | 14.0932
170490 | 47.3583 | 1800.276 | 89.9834 | 25.7663 | 40.0497 | 186.8374 | 40.089 | 90.0129 | 95.2431 | 95.7943 | 99.0069 | 118.703 | 74.1882 | 20.4251 | 570.6092 | 392.3627 | 101.5845 | 103.9288 | 102.9661 | 0.72681 | 0.82822 | 0.84523 | -0.00062436 | 88.5123 | 83.8261 | 1.4988 | 0.72589 | 0.00080759 | 16.4592 | 14.1135
170520 | 47.3667 | 1799.55 | 89.9941 | 25.7933 | 40.0509 | 186.8308 | 40.1285 | 89.9918 | 95.238 | 95.8122 | 98.9975 | 118.1308 | 72.3486 | 20.3938 | 556.9318 | 392.3627 | 101.6665 | 103.9121 | 102.8688 | 0.72713 | 0.82822 | 0.84523 | -0.00062436 | 88.4943 | 83.7946 | 1.4876 | 0.72619 | 0.00080732 | 16.4111 | 14.0663
170550 | 47.375 | 1799.969 | 89.9865 | 25.8569 | 40.0341 | 186.9495 | 40.1144 | 89.9685 | 95.2395 | 95.7899 | 98.9901 | 123.3518 | 72.2164 | 20.3504 | 559.161 | 392.019 | 101.709 | 103.9229 | 102.9292 | 0.72681 | 0.82822 | 0.84523 | -0.00062436 | 88.4999 | 83.7505 | 1.5235 | 0.72588 | 0.00080689 | 16.4605 | 14.1148
170580 | 47.3833 | 1800.777 | 89.9819 | 25.7911 | 40.0421 | 186.9258 | 40.1051 | 89.9828 | 95.2165 | 95.7976 | 98.99 | 107.6344 | 75.4671 | 20.3097 | 560.6434 | 392.019 | 101.7724 | 103.9171 | 102.9087 | 0.72675 | 0.82822 | 0.84523 | -0.00062436 | 88.5287 | 83.7883 | 1.5097 | 0.72583 | 0.00080719 | 16.4684 | 14.1225
170610 | 47.3917 | 1800.505 | 89.9796 | 25.8201 | 40.0304 | 186.9393 | 40.0456 | 89.9705 | 95.2294 | 95.7903 | 98.99 | 113.1185 | 74.2365 | 20.4176 | 567.1812 | 392.7063 | 101.9157 | 103.9194 | 102.9426 | 0.72443 | 0.82822 | 0.84523 | -0.00062436 | 88.5089 | 84.005 | 1.5105 | 0.7235 | 0.00080932 | 16.8438 | 14.4904
170640 | 47.4 | 1800.089 | 89.9795 | 25.7962 | 40.0315 | 187.0059 | 39.9931 | 90.0131 | 95.2194 | 95.8 | 98.9938 | 116.9857 | 74.49 | 20.4251 | 577.4509 | 392.3627 | 101.9489 | 103.9224 | 102.8921 | 0.72708 | 0.82822 | 0.84523 | -0.00062436 | 88.5206 | 83.8237 | 1.5113 | 0.72616 | 0.00080755 | 16.4157 | 14.0709
170670 | 47.4083 | 1800.196 | 89.9918 | 25.8364 | 40.0318 | 187.02 | 39.9675 | 90.019 | 95.2521 | 95.8046 | 98.99 | 105.4355 | 72.4799 | 20.3742 | 577.8592 | 392.019 | 101.9115 | 103.908 | 102.944 | 0.72681 | 0.82822 | 0.84523 | -0.00062436 | 88.52 | 83.7774 | 1.5031 | 0.72589 | 0.0008071 | 16.4584 | 14.1127
170700 | 47.4167 | 1799.948 | 90.003 | 25.8938 | 40.0502 | 187.0282 | 39.9448 | 90.0145 | 95.2393 | 95.793 | 98.99 | 124.9667 | 73.1615 | 20.4251 | 577.5255 | 392.3627 | 101.9921 | 103.9411 | 102.9087 | 0.72648 | 0.82822 | 0.84523 | -0.00062436 | 88.5017 | 83.9162 | 1.5127 | 0.72554 | 0.00080848 | 16.5147 | 14.1679
170730 | 47.425 | 1800.315 | 89.9646 | 25.8706 | 39.9958 | 187.0498 | 39.8548 | 89.9994 | 95.2302 | 95.8273 | 99.02 | 114.0023 | 74.2207 | 20.3248 | 565.7119 | 392.3627 | 101.855 | 103.9555 | 102.9929 | 0.72741 | 0.82822 | 0.84523 | -0.00062436 | 88.4914 | 83.8345 | 1.5026 | 0.72647 | 0.00080772 | 16.3652 | 14.0214
170760 | 47.4333 | 1799.722 | 89.9762 | 25.7553 | 40.0197 | 187.0368 | 39.8934 | 90.0047 | 95.2355 | 95.8286 | 99.02 | 102.6282 | 72.7298 | 20.4119 | 554.9647 | 392.3627 | 101.8787 | 103.9628 | 102.9184 | 0.7268 | 0.82822 | 0.84523 | -0.00062436 | 88.5064 | 83.8734 | 1.502 | 0.72586 | 0.00080806 | 16.4628 | 14.117
170790 | 47.4417 | 1800.388 | 90.0108 | 25.6851 | 40.0314 | 187.0261 | 39.8968 | 90.0165 | 95.2548 | 95.8212 | 99.02 | 115.1811 | 72.8535 | 20.3449 | 558.403 | 392.3627 | 102.0275 | 103.9837 | 102.98 | 0.72733 | 0.82822 | 0.84523 | -0.00062436 | 88.5173 | 83.8358 | 1.4316 | 0.7264 | 0.00080767 | 16.3765 | 14.0324
170820 | 47.45 | 1800.316 | 89.9962 | 25.7203 | 40.0372 | 186.988 | 39.9055 | 89.9959 | 95.2181 | 95.7965 | 99.0148 | 113.6485 | 74.9503 | 20.4251 | 563.2001 | 392.3627 | 101.9919 | 103.9841 | 102.9267 | 0.72713 | 0.82822 | 0.84523 | -0.00062436 | 88.5191 | 83.7777 | 1.4957 | 0.7262 | 0.00080711 | 16.4086 | 14.0639
170850 | 47.4583 | 1800.652 | 89.9961 | 25.7889 | 40.0423 | 187.036 | 39.904 | 90.0273 | 95.22 | 95.8098 | 99.02 | 110.2457 | 74.9515 | 20.4251 | 566.1381 | 392.3627 | 101.9312 | 103.9553 | 102.9658 | 0.72454 | 0.82822 | 0.84523 | -0.00062436 | 88.519 | 84.0659 | 1.4966 | 0.72362 | 0.00080988 | 16.8246 | 14.4716
170880 | 47.4667 | 1800.198 | 90.0061 | 25.8762 | 40.0276 | 187.1434 | 39.989 | 90.0132 | 95.2276 | 95.8052 | 99.02 | 115.6178 | 73.7449 | 20.4027 | 569.5568 | 392.3627 | 101.9691 | 103.956 | 102.9222 | 0.72713 | 0.82822 | 0.84523 | -0.00062436 | 88.5366 | 83.9546 | 1.5011 | 0.72621 | 0.00080877 | 16.4069 | 14.0622
170910 | 47.475 | 1799.802 | 90.0106 | 25.7892 | 40.0137 | 187.0297 | 40.0262 | 90.0116 | 95.2288 | 95.8328 | 99.02 | 104.7278 | 76.5375 | 20.2862 | 574.5282 | 392.3627 | 102.1747 | 103.9496 | 102.9662 | 0.72682 | 0.82822 | 0.84523 | -0.00062436 | 88.5335 | 83.9155 | 1.4961 | 0.7259 | 0.0008084 | 16.4562 | 14.1106
170940 | 47.4833 | 1800.491 | 90.0044 | 25.9163 | 40.0189 | 187.0521 | 40.0612 | 90.0084 | 95.2185 | 95.8277 | 99.02 | 116.4577 | 73.3587 | 20.4207 | 569.9698 | 392.3627 | 101.8934 | 103.9678 | 102.9048 | 0.72655 | 0.82822 | 0.84523 | -0.00062436 | 88.5148 | 83.9411 | 1.5031 | 0.72562 | 0.00080869 | 16.5015 | 14.1549
170970 | 47.4917 | 1800.162 | 90.0242 | 25.7899 | 40.0198 | 186.8322 | 40.0908 | 89.9925 | 95.2455 | 95.8241 | 99.02 | 118.6693 | 74.9499 | 20.3097 | 561.176 | 392.019 | 102.0364 | 104.025 | 102.9861 | 0.72713 | 0.82822 | 0.84523 | -0.00062436 | 88.5123 | 83.8512 | 1.4974 | 0.7262 | 0.00080783 | 16.4088 | 14.0641
171000 | 47.5 | 1799.88 | 90.0255 | 25.7864 | 40.008 | 187.0178 | 40.0935 | 89.9999 | 95.2295 | 95.8315 | 99.02 | 110.4215 | 75.3014 | 20.4251 | 558.5375 | 392.019 | 102.0158 | 104.0076 | 102.9387 | 0.72687 | 0.82822 | 0.84523 | -0.00062436 | 88.5328 | 83.8453 | 1.5065 | 0.72595 | 0.00080773 | 16.4489 | 14.1034
171030 | 47.5083 | 1800.037 | 90.0267 | 25.8613 | 39.9947 | 187.1321 | 40.1047 | 90.0231 | 95.2219 | 95.8226 | 99.02 | 119.3948 | 71.6544 | 20.4251 | 564.3262 | 392.3627 | 101.948 | 104.0273 | 102.9725 | 0.72681 | 0.82822 | 0.84523 | -0.00062436 | 88.5015 | 83.9467 | 1.5066 | 0.72588 | 0.00080877 | 16.4605 | 14.1148
171060 | 47.5167 | 1800.253 | 90.0172 | 25.843 | 39.9319 | 187.2041 | 40.1009 | 90.0127 | 95.2336 | 95.8242 | 99.02 | 105.5093 | 77.1995 | 20.4176 | 572.9398 | 392.3627 | 101.7422 | 104.0176 | 102.9116 | 0.72713 | 0.82822 | 0.84523 | -0.00062436 | 88.5324 | 83.8939 | 1.4898 | 0.72621 | 0.0008082 | 16.4072 | 14.0626
171090 | 47.525 | 1800.258 | 90.0375 | 25.8742 | 39.9411 | 187.1231 | 40.1005 | 90.0032 | 95.2532 | 95.825 | 99.005 | 112.9142 | 74.5243 | 20.422 | 575.0323 | 392.019 | 101.8137 | 104.0233 | 102.9598 | 0.72713 | 0.82822 | 0.84523 | -0.00062436 | 88.5494 | 83.8224 | 1.5027 | 0.72622 | 0.00080747 | 16.4052 | 14.0606
171120 | 47.5333 | 1799.964 | 90.0089 | 25.8965 | 39.9229 | 187.1593 | 40.0197 | 89.9866 | 95.2275 | 95.8108 | 99.0187 | 112.4057 | 70.4944 | 20.4251 | 569.7059 | 392.3627 | 101.6671 | 104.0224 | 102.936 | 0.72729 | 0.82822 | 0.84523 | -0.00062436 | 88.5204 | 83.8292 | 1.5232 | 0.72636 | 0.0008076 | 16.3826 | 14.0384
171150 | 47.5417 | 1799.787 | 89.9884 | 25.9045 | 39.9215 | 187.2669 | 39.9843 | 90.0081 | 95.219 | 95.8245 | 99.02 | 112.445 | 74.5752 | 20.3753 | 559.6074 | 392.3627 | 101.6639 | 104.0264 | 103.0132 | 0.72744 | 0.82822 | 0.84523 | -0.00062436 | 88.5296 | 83.8019 | 1.5121 | 0.72652 | 0.00080732 | 16.3579 | 14.0143
171180 | 47.55 | 1799.514 | 89.9966 | 25.8867 | 39.9328 | 187.0354 | 39.9455 | 90.0007 | 95.2617 | 95.8145 | 99.0144 | 115.3673 | 73.5127 | 20.4212 | 559.3843 | 392.3627 | 101.548 | 104.0267 | 102.9263 | 0.72715 | 0.82822 | 0.84523 | -0.00062436 | 88.5202 | 83.8062 | 1.5122 | 0.72623 | 0.00080738 | 16.4039 | 14.0593
171210 | 47.5583 | 1800.152 | 90.0053 | 25.8656 | 39.977 | 187.1778 | 39.9362 | 90.0269 | 95.245 | 95.7905 | 98.99 | 112.9364 | 73.2479 | 20.4239 | 561.2869 | 392.3627 | 101.6559 | 103.9754 | 102.9426 | 0.72704 | 0.82822 | 0.84523 | -0.00062436 | 88.5167 | 83.8295 | 1.51 | 0.72612 | 0.00080761 | 16.4223 | 14.0774
171240 | 47.5667 | 1800.012 | 89.9762 | 25.8447 | 39.9523 | 187.2478 | 39.9364 | 89.9926 | 95.2343 | 95.778 | 98.99 | 112.1671 | 75.6074 | 20.4251 | 564.8769 | 392.3627 | 101.4699 | 103.9846 | 102.8997 | 0.72682 | 0.82822 | 0.84523 | -0.00062436 | 88.5174 | 84.0144 | 1.5008 | 0.72589 | 0.00080939 | 16.4582 | 14.1125
171270 | 47.575 | 1799.691 | 89.9896 | 25.8718 | 39.9362 | 187.0612 | 39.9476 | 89.978 | 95.2613 | 95.7777 | 98.99 | 115.8185 | 76.3887 | 20.4251 | 574.2836 | 392.3627 | 101.6083 | 103.9674 | 102.9629 | 0.72494 | 0.82822 | 0.84523 | -0.00062436 | 88.506 | 84.0357 | 1.5031 | 0.72401 | 0.00080962 | 16.762 | 14.4102
171300 | 47.5833 | 1799.994 | 89.977 | 25.8355 | 39.9793 | 187.2809 | 39.9122 | 89.9748 | 95.2256 | 95.7803 | 98.99 | 114.0552 | 73.296 | 20.4026 | 572.2097 | 392.019 | 101.9484 | 103.9719 | 102.868 | 0.72744 | 0.82822 | 0.84523 | -0.00062436 | 88.5279 | 83.9178 | 1.5091 | 0.72652 | 0.00080844 | 16.3576 | 14.0139
171330 | 47.5917 | 1800.083 | 89.9874 | 25.8255 | 39.9812 | 187.1872 | 39.9181 | 89.9802 | 95.2278 | 95.8052 | 98.99 | 113.3041 | 80.0537 | 20.4024 | 567.6102 | 392.019 | 102.062 | 103.986 | 102.929 | 0.72721 | 0.82822 | 0.84523 | -0.00062436 | 88.5241 | 84.0989 | 1.5023 | 0.72629 | 0.00081019 | 16.3942 | 14.0498
171360 | 47.6 | 1800.428 | 89.973 | 25.8006 | 40.028 | 187.0555 | 39.9351 | 90.0084 | 95.2274 | 95.7929 | 98.99 | 111.7437 | 77.7471 | 20.4251 | 564.7742 | 392.019 | 102.0204 | 104.011 | 102.9012 | 0.72628 | 0.82822 | 0.84523 | -0.00062436 | 88.5028 | 84.0219 | 1.5087 | 0.72535 | 0.0008095 | 16.5457 | 14.1983
171390 | 47.6083 | 1799.433 | 89.9896 | 25.7952 | 39.9986 | 186.9881 | 39.9547 | 90.014 | 95.2334 | 95.7974 | 98.99 | 118.144 | 76.0402 | 20.4251 | 560.6857 | 392.019 | 101.8193 | 104.026 | 102.9763 | 0.7275 | 0.82822 | 0.84523 | -0.00062436 | 88.5314 | 83.9189 | 1.5127 | 0.72658 | 0.00080844 | 16.3471 | 14.0037
171420 | 47.6167 | 1800.039 | 89.9895 | 25.8757 | 40.0253 | 187.0745 | 39.9931 | 89.998 | 95.2204 | 95.7963 | 98.99 | 102.5128 | 74.7284 | 20.4251 | 560.4934 | 392.019 | 102.1717 | 104.0013 | 102.9087 | 0.72683 | 0.82822 | 0.84523 | -0.00062436 | 88.5345 | 84.1234 | 1.4976 | 0.72592 | 0.0008104 | 16.4539 | 14.1083
171450 | 47.625 | 1800.57 | 90.0002 | 25.9557 | 40.0003 | 187.2134 | 40.0045 | 90.0232 | 95.2306 | 95.8045 | 98.99 | 124.8599 | 76.3077 | 20.3449 | 568.4314 | 392.3627 | 101.8294 | 103.9778 | 102.9422 | 0.72744 | 0.82822 | 0.84523 | -0.00062436 | 88.5225 | 83.9059 | 1.5116 | 0.72652 | 0.00080833 | 16.3582 | 14.0145
171480 | 47.6333 | 1800.862 | 90.0075 | 25.9313 | 40.0118 | 187.1646 | 40.0352 | 89.9915 | 95.2243 | 95.7965 | 98.99 | 118.9436 | 76.8237 | 20.425 | 574.7601 | 392.3627 | 101.7557 | 103.9782 | 102.9086 | 0.72682 | 0.82822 | 0.84523 | -0.00062436 | 88.5313 | 83.9595 | 1.497 | 0.7259 | 0.00080883 | 16.457 | 14.1113
171510 | 47.6417 | 1800.41 | 89.9896 | 25.9395 | 40.0491 | 186.8953 | 40.0576 | 90.0043 | 95.2338 | 95.796 | 98.99 | 95.8051 | 76.5336 | 20.4251 | 573.1985 | 392.019 | 101.6367 | 104.003 | 102.929 | 0.72722 | 0.82822 | 0.84523 | -0.00062436 | 88.5435 | 83.9073 | 1.4973 | 0.72631 | 0.0008083 | 16.3908 | 14.0465
171540 | 47.65 | 1800.025 | 89.9952 | 25.8747 | 40.0261 | 187.0511 | 40.0523 | 90.017 | 95.2416 | 95.8032 | 98.99 | 112.1798 | 74.7153 | 20.2586 | 564.8303 | 392.3627 | 101.618 | 103.997 | 102.8952 | 0.72721 | 0.82822 | 0.84523 | -0.00062436 | 88.5308 | 83.8685 | 1.4609 | 0.72629 | 0.00080795 | 16.3945 | 14.0501
171570 | 47.6583 | 1799.368 | 89.9946 | 25.8933 | 40.0281 | 187.0544 | 40.0375 | 90.0225 | 95.2236 | 95.7977 | 98.99 | 116.0296 | 73.2602 | 20.397 | 557.9211 | 392.7063 | 101.7195 | 103.9986 | 102.9372 | 0.72684 | 0.82822 | 0.84523 | -0.00062436 | 88.5268 | 84.1085 | 1.5045 | 0.72592 | 0.00081028 | 16.4536 | 14.108
171600 | 47.6667 | 1800 | 90.0085 | 25.9628 | 40.0497 | 187.066 | 40.0546 | 90.0066 | 95.2357 | 95.7967 | 98.99 | 107.0893 | 73.7349 | 20.3864 | 560.1506 | 392.7063 | 101.6521 | 103.9967 | 102.8884 | 0.72405 | 0.82822 | 0.84523 | -0.00062436 | 88.5193 | 84.1173 | 1.504 | 0.72312 | 0.00081038 | 16.9045 | 14.5498
171630 | 47.675 | 1799.739 | 89.9932 | 25.9845 | 40.0096 | 187.0032 | 40.0579 | 89.9976 | 95.2294 | 95.7858 | 98.99 | 104.7274 | 75.5521 | 20.3091 | 566.0389 | 392.3627 | 101.7713 | 103.9972 | 102.929 | 0.72744 | 0.82822 | 0.84523 | -0.00062436 | 88.5463 | 83.815 | 1.5047 | 0.72653 | 0.00080741 | 16.3558 | 14.0122
171660 | 47.6833 | 1800.664 | 89.9995 | 25.9354 | 40.0144 | 187.1453 | 40.0938 | 90.0014 | 95.2454 | 95.7856 | 98.99 | 110.1243 | 73.3286 | 20.4027 | 568.6953 | 392.3627 | 101.5168 | 103.9776 | 102.9019 | 0.72686 | 0.82822 | 0.84523 | -0.00062436 | 88.532 | 83.946 | 1.5097 | 0.72594 | 0.0008087 | 16.4503 | 14.1048
171690 | 47.6917 | 1799.904 | 89.9893 | 25.8645 | 39.9953 | 187.249 | 40.062 | 89.9995 | 95.2518 | 95.7831 | 98.99 | 115.2477 | 75.2525 | 20.423 | 576.9196 | 392.3627 | 101.7654 | 103.9978 | 102.9426 | 0.72692 | 0.82822 | 0.84523 | -0.00062436 | 88.5278 | 83.9316 | 1.4701 | 0.726 | 0.00080857 | 16.4416 | 14.0962
171720 | 47.7 | 1800.22 | 90.0352 | 25.8599 | 40.0025 | 187.0812 | 40.063 | 90.0022 | 95.2329 | 95.7842 | 98.99 | 120.7415 | 75.2486 | 20.425 | 569.6871 | 392.3627 | 101.7864 | 104.0091 | 102.8748 | 0.72698 | 0.82822 | 0.84523 | -0.00062436 | 88.5218 | 83.8001 | 1.5104 | 0.72606 | 0.00080732 | 16.432 | 14.0868
171750 | 47.7083 | 1800.035 | 90.0448 | 25.8674 | 40.0055 | 187.1929 | 40.0273 | 90.0154 | 95.2746 | 95.7957 | 98.99 | 122.068 | 74.8885 | 20.4236 | 564.6563 | 392.3627 | 101.8503 | 103.9841 | 102.9145 | 0.72712 | 0.82822 | 0.84523 | -0.00062436 | 88.5289 | 83.8898 | 1.5007 | 0.7262 | 0.00080816 | 16.4091 | 14.0644
171780 | 47.7167 | 1800.261 | 90.0208 | 25.8576 | 40.0134 | 187.1667 | 40.0068 | 90.0111 | 95.2612 | 95.797 | 98.99 | 106.0408 | 76.3506 | 20.4226 | 560.2346 | 392.3627 | 101.9107 | 104.0209 | 102.8754 | 0.72702 | 0.82822 | 0.84523 | -0.00062436 | 88.5216 | 83.8666 | 1.5122 | 0.7261 | 0.00080796 | 16.4251 | 14.0801
171810 | 47.725 | 1799.544 | 90.0315 | 25.9099 | 40.0226 | 187.084 | 40.0005 | 90.0232 | 95.2394 | 95.7949 | 98.99 | 120.3203 | 75.9397 | 20.4251 | 560.7665 | 392.3627 | 101.7902 | 103.9995 | 102.9687 | 0.72682 | 0.82822 | 0.84523 | -0.00062436 | 88.5378 | 83.8148 | 1.4928 | 0.7259 | 0.00080742 | 16.4564 | 14.1107
171840 | 47.7333 | 1799.845 | 90.0313 | 25.899 | 39.9972 | 187.138 | 39.9785 | 90.0288 | 95.2521 | 95.7978 | 98.99 | 114.7833 | 74.3519 | 20.4251 | 564.2948 | 392.3627 | 101.7656 | 104.0008 | 102.889 | 0.72448 | 0.82822 | 0.84523 | -0.00062436 | 88.5176 | 84.2013 | 1.5036 | 0.72355 | 0.00081119 | 16.8353 | 14.482
171870 | 47.7417 | 1800.284 | 90.0178 | 25.943 | 40.0217 | 187.2301 | 40.0006 | 90.0193 | 95.2314 | 95.7957 | 98.99 | 99.4453 | 73.6404 | 20.4251 | 572.1325 | 392.019 | 101.9445 | 103.9937 | 102.9154 | 0.72702 | 0.82822 | 0.84523 | -0.00062436 | 88.5266 | 83.9155 | 1.5143 | 0.7261 | 0.00080842 | 16.4255 | 14.0804
171900 | 47.75 | 1799.565 | 90.0473 | 25.9963 | 39.9967 | 187.2647 | 39.9994 | 90.0048 | 95.2612 | 95.7968 | 98.99 | 112.8829 | 72.6457 | 20.4249 | 572.5071 | 392.3627 | 101.7949 | 104.004 | 102.8885 | 0.72682 | 0.82822 | 0.84523 | -0.00062436 | 88.5197 | 83.9178 | 1.5009 | 0.7259 | 0.00080845 | 16.457 | 14.1114
171930 | 47.7583 | 1800.701 | 90.0199 | 26.0094 | 40.0386 | 187.1605 | 40.0032 | 89.9899 | 95.2366 | 95.8067 | 98.99 | 110.6151 | 74.7904 | 20.4195 | 570.8772 | 392.3627 | 101.8196 | 104.0107 | 102.9155 | 0.72613 | 0.82822 | 0.84523 | -0.00062436 | 88.5142 | 83.9101 | 1.5006 | 0.7252 | 0.00080839 | 16.5696 | 14.2217
171960 | 47.7667 | 1800.446 | 90.0065 | 25.9116 | 40.0381 | 186.9885 | 39.9837 | 90.0132 | 95.2295 | 95.7951 | 98.99 | 116.1531 | 72.3537 | 20.4242 | 556.9596 | 392.3627 | 101.8858 | 104.0157 | 102.9225 | 0.72713 | 0.82822 | 0.84523 | -0.00062436 | 88.5058 | 83.9179 | 1.4978 | 0.72619 | 0.00080849 | 16.4099 | 14.0652
171990 | 47.775 | 1800.569 | 89.9984 | 26.0086 | 40.0112 | 187.0932 | 39.9612 | 89.9797 | 95.2063 | 95.7953 | 98.99 | 120.3901 | 72.5324 | 20.4176 | 558.3158 | 392.3627 | 101.8863 | 104.0042 | 102.9354 | 0.72696 | 0.82822 | 0.84523 | -0.00062436 | 88.4867 | 83.9612 | 1.4957 | 0.72601 | 0.00080895 | 16.4386 | 14.0933
172020 | 47.7833 | 1799.903 | 90.0071 | 26.0262 | 40.0501 | 187.192 | 40.0112 | 90.0022 | 95.2419 | 95.7986 | 98.99 | 110.6102 | 74.4942 | 20.4251 | 559.3562 | 392.3627 | 101.7737 | 104.0148 | 102.9033 | 0.72701 | 0.82822 | 0.84523 | -0.00062436 | 88.5137 | 84.079 | 1.5226 | 0.72609 | 0.00081002 | 16.4271 | 14.0821
172050 | 47.7917 | 1800.108 | 90.0044 | 25.9646 | 40.0131 | 187.1014 | 39.9696 | 89.9745 | 95.2465 | 95.7814 | 98.99 | 110.8921 | 72.8265 | 20.4251 | 568.2797 | 392.3627 | 101.7686 | 104.001 | 102.9358 | 0.72713 | 0.82822 | 0.84523 | -0.00062436 | 88.5177 | 83.9216 | 1.5169 | 0.7262 | 0.0008085 | 16.4087 | 14.064
172080 | 47.8 | 1799.815 | 89.9851 | 25.9886 | 40.0096 | 187.024 | 39.9726 | 89.9735 | 95.2262 | 95.7774 | 98.99 | 105.0072 | 72.0083 | 20.4251 | 567.0067 | 392.3627 | 101.8186 | 103.9888 | 102.9268 | 0.72709 | 0.82822 | 0.84523 | -0.00062436 | 88.5109 | 83.8975 | 1.5104 | 0.72616 | 0.00080828 | 16.4147 | 14.0699
172110 | 47.8083 | 1800.122 | 89.9931 | 26.0466 | 40.0005 | 187.0976 | 39.9919 | 89.9624 | 95.2099 | 95.7796 | 98.99 | 110.2012 | 75.5556 | 20.4251 | 569.1742 | 392.019 | 101.7983 | 103.994 | 102.9222 | 0.72686 | 0.82822 | 0.84523 | -0.00062436 | 88.5153 | 83.934 | 1.5015 | 0.72593 | 0.00080862 | 16.4524 | 14.1068
172140 | 47.8167 | 1800.421 | 89.9972 | 25.9875 | 40.0134 | 187.0739 | 39.9573 | 89.975 | 95.2213 | 95.7927 | 98.99 | 126.0076 | 74.0673 | 20.2727 | 568.3836 | 392.3627 | 101.8363 | 104.0069 | 102.902 | 0.72682 | 0.82822 | 0.84523 | -0.00062436 | 88.5015 | 83.9652 | 1.5056 | 0.72588 | 0.00080895 | 16.4597 | 14.114
172170 | 47.825 | 1800.207 | 89.9804 | 25.9145 | 39.9999 | 186.983 | 39.989 | 90.0028 | 95.2206 | 95.8013 | 98.99 | 111.5907 | 71.1779 | 20.4251 | 565.1705 | 392.3627 | 101.6212 | 104.0063 | 102.8974 | 0.72547 | 0.82822 | 0.84523 | -0.00062436 | 88.5057 | 84.069 | 1.3151 | 0.72454 | 0.00080994 | 16.6759 | 14.3259
172200 | 47.8333 | 1799.926 | 89.9742 | 25.9862 | 39.9893 | 187.03 | 39.9594 | 89.9826 | 95.225 | 95.7998 | 98.99 | 118.7865 | 74.3223 | 20.4251 | 559.3779 | 392.019 | 101.6821 | 104.0091 | 102.8893 | 0.72686 | 0.82822 | 0.84523 | -0.00062436 | 88.4961 | 83.9093 | 1.4824 | 0.72592 | 0.00080843 | 16.4533 | 14.1077
172230 | 47.8417 | 1799.762 | 89.9673 | 25.9803 | 39.9955 | 187.0139 | 39.9471 | 90.013 | 95.2228 | 95.7947 | 98.99 | 117.2538 | 72.0707 | 20.4251 | 563.8537 | 392.019 | 101.6285 | 104.0053 | 102.9512 | 0.72682 | 0.82822 | 0.84523 | -0.00062436 | 88.5117 | 83.9269 | 1.497 | 0.72589 | 0.00080856 | 16.459 | 14.1133
172260 | 47.85 | 1800.281 | 89.942 | 26.0539 | 39.984 | 187.0673 | 39.9543 | 89.9479 | 95.2174 | 95.7987 | 98.99 | 111.5616 | 69.6814 | 20.4251 | 562.5057 | 392.3627 | 101.4412 | 103.999 | 102.8816 | 0.72467 | 0.82822 | 0.84523 | -0.00062436 | 88.4863 | 84.0604 | 1.4989 | 0.72372 | 0.0008099 | 16.808 | 14.4552
172290 | 47.8583 | 1800.21 | 89.9462 | 26.1429 | 39.984 | 186.9881 | 39.9789 | 89.9884 | 95.2279 | 95.7889 | 98.99 | 112.5604 | 75.7343 | 20.4251 | 568.8588 | 392.3627 | 101.5037 | 103.9898 | 102.8952 | 0.72654 | 0.82822 | 0.84523 | -0.00062436 | 88.513 | 83.9158 | 1.4982 | 0.72561 | 0.00080845 | 16.5041 | 14.1575
172320 | 47.8667 | 1799.841 | 89.9645 | 26.2003 | 39.9652 | 187.1925 | 39.9862 | 89.9823 | 95.1962 | 95.8062 | 98.99 | 116.3743 | 73.1922 | 20.3898 | 574.952 | 392.019 | 101.5844 | 103.9915 | 102.8915 | 0.72679 | 0.82822 | 0.84523 | -0.00062436 | 88.5158 | 83.8818 | 1.5062 | 0.72587 | 0.00080812 | 16.4623 | 14.1165
172350 | 47.875 | 1800.054 | 89.9743 | 26.2241 | 39.9745 | 187.1476 | 40.0193 | 89.9922 | 95.2186 | 95.7996 | 98.99 | 104.318 | 76.3124 | 20.4237 | 566.8684 | 392.3627 | 101.4445 | 104.017 | 102.9223 | 0.72633 | 0.82822 | 0.84523 | -0.00062436 | 88.4958 | 83.9168 | 1.5105 | 0.72539 | 0.0008085 | 16.5387 | 14.1914
172380 | 47.8833 | 1800.026 | 89.9686 | 26.1095 | 39.9696 | 187.0022 | 40.0465 | 90.0006 | 95.189 | 95.7968 | 98.99 | 118.0273 | 73.0323 | 20.2455 | 561.8309 | 392.3627 | 101.7495 | 104.0007 | 102.9225 | 0.72713 | 0.82822 | 0.84523 | -0.00062436 | 88.5114 | 83.902 | 1.5051 | 0.7262 | 0.00080832 | 16.4094 | 14.0647
172410 | 47.8917 | 1800.131 | 89.9788 | 25.9942 | 39.9633 | 187.1212 | 39.9951 | 89.9963 | 95.2317 | 95.8037 | 98.99 | 103.2831 | 72.4663 | 20.4251 | 557.119 | 392.3627 | 101.7808 | 104.0044 | 102.8816 | 0.72681 | 0.82822 | 0.84523 | -0.00062436 | 88.52 | 83.9196 | 1.5046 | 0.72589 | 0.00080847 | 16.4588 | 14.113
172440 | 47.9 | 1799.964 | 89.9904 | 26.0733 | 39.9546 | 187.0757 | 40.0351 | 89.9842 | 95.2155 | 95.7951 | 98.986 | 119.6217 | 75.864 | 20.4251 | 560.7427 | 392.019 | 101.8188 | 103.9979 | 102.8844 | 0.72648 | 0.82822 | 0.84523 | -0.00062436 | 88.5269 | 83.9985 | 1.5015 | 0.72556 | 0.00080922 | 16.5117 | 14.1649
172470 | 47.9083 | 1800.088 | 89.9906 | 26.1215 | 39.9843 | 187.1373 | 40.0296 | 90.0021 | 95.2079 | 95.7743 | 98.9823 | 114.1782 | 71.8622 | 20.4242 | 567.1675 | 392.019 | 101.8808 | 104.0043 | 102.925 | 0.72713 | 0.82822 | 0.84523 | -0.00062436 | 88.5216 | 83.9091 | 1.5097 | 0.7262 | 0.00080837 | 16.4083 | 14.0637
172500 | 47.9167 | 1800.185 | 89.9927 | 26.156 | 39.9749 | 187.1743 | 40.02 | 90.0083 | 95.2077 | 95.7632 | 98.9647 | 119.1863 | 77.0412 | 20.4251 | 570.3615 | 392.019 | 101.6863 | 103.9634 | 102.8947 | 0.72681 | 0.82822 | 0.84523 | -0.00062436 | 88.5281 | 83.872 | 1.5039 | 0.72589 | 0.00080799 | 16.4578 | 14.1121
172530 | 47.925 | 1800.461 | 90.0304 | 26.1389 | 39.9786 | 187.2381 | 40.0667 | 90.0054 | 95.2278 | 95.7806 | 98.9825 | 115.0995 | 77.1037 | 20.3216 | 573.3251 | 392.019 | 101.7981 | 103.9945 | 102.9035 | 0.72742 | 0.82822 | 0.84523 | -0.00062436 | 88.5406 | 84.0237 | 1.5175 | 0.72651 | 0.00080943 | 16.3591 | 14.0154
172560 | 47.9333 | 1800.345 | 89.9744 | 26.2168 | 40.0068 | 187.1977 | 40.0802 | 89.9956 | 95.2246 | 95.7722 | 98.9808 | 119.2228 | 75.7575 | 20.4251 | 562.4585 | 392.019 | 101.8808 | 103.9991 | 102.9198 | 0.72683 | 0.82822 | 0.84523 | -0.00062436 | 88.5323 | 83.7999 | 1.499 | 0.72591 | 0.00080729 | 16.455 | 14.1093
172590 | 47.9417 | 1799.858 | 89.9945 | 26.237 | 40.0082 | 187.2055 | 40.0515 | 90.0213 | 95.2196 | 95.7812 | 98.975 | 110.5985 | 75.7699 | 20.2937 | 561.5681 | 392.019 | 101.8914 | 103.9673 | 102.8734 | 0.72681 | 0.82822 | 0.84523 | -0.00062436 | 88.5174 | 83.9066 | 1.509 | 0.72589 | 0.00080835 | 16.459 | 14.1132
172620 | 47.95 | 1799.087 | 89.9977 | 26.1382 | 40.0267 | 187.0281 | 40.0881 | 89.9984 | 95.2149 | 95.7973 | 98.9749 | 112.1903 | 77.2944 | 20.4238 | 561.5314 | 392.019 | 101.8211 | 103.9857 | 102.8873 | 0.72685 | 0.82822 | 0.84523 | -0.00062436 | 88.5289 | 83.9084 | 1.5078 | 0.72593 | 0.00080834 | 16.4524 | 14.1068
172650 | 47.9583 | 1800.088 | 90.0269 | 26.052 | 40.0202 | 186.9779 | 40.048 | 89.9906 | 95.2039 | 95.7937 | 98.9711 | 110.8141 | 76.3136 | 20.4251 | 562.9722 | 392.3627 | 101.8494 | 103.9883 | 102.9169 | 0.72689 | 0.82822 | 0.84523 | -0.00062436 | 88.5392 | 83.901 | 1.5012 | 0.72598 | 0.00080825 | 16.4448 | 14.0994
172680 | 47.9667 | 1800.355 | 90.0231 | 26.0167 | 40.0441 | 187.0985 | 40.057 | 89.9881 | 95.2112 | 95.7751 | 98.96 | 109.2051 | 78.3193 | 20.4221 | 566.1783 | 392.019 | 101.7982 | 103.9725 | 102.8883 | 0.72462 | 0.82822 | 0.84523 | -0.00062436 | 88.5345 | 84.0043 | 1.506 | 0.72371 | 0.00080925 | 16.8103 | 14.4575
172710 | 47.975 | 1799.861 | 90.0246 | 25.972 | 40.0262 | 187.2105 | 40.0769 | 90.0136 | 95.2407 | 95.7798 | 98.96 | 105.7775 | 78.8898 | 20.4065 | 574.2602 | 392.019 | 101.9053 | 103.9472 | 102.8855 | 0.72744 | 0.82822 | 0.84523 | -0.00062436 | 88.5564 | 83.9822 | 1.509 | 0.72654 | 0.00080899 | 16.3549 | 14.0112
172740 | 47.9833 | 1800.01 | 90.0546 | 26.0946 | 40.0534 | 187.2516 | 40.0146 | 90.028 | 95.2712 | 95.7766 | 98.9638 | 122.1912 | 75.781 | 20.3983 | 573.9692 | 392.019 | 101.645 | 103.9636 | 102.8834 | 0.72682 | 0.82822 | 0.84523 | -0.00062436 | 88.5543 | 83.8936 | 1.5024 | 0.72592 | 0.00080814 | 16.4545 | 14.1089
172770 | 47.9917 | 1799.75 | 90.0368 | 26.137 | 40.083 | 187.1569 | 39.9835 | 90.037 | 95.2531 | 95.7747 | 98.9614 | 105.527 | 73.0742 | 20.1595 | 564.2107 | 392.3627 | 101.652 | 103.9784 | 102.8863 | 0.72744 | 0.82822 | 0.84523 | -0.00062436 | 88.5485 | 83.9742 | 1.5164 | 0.72653 | 0.00080893 | 16.3557 | 14.0121
172800 | 48 | 1800.001 | 90.0654 | 26.1075 | 40.0646 | 187.1259 | 39.9846 | 90.0172 | 95.2884 | 95.7774 | 98.9602 | 124.0245 | 78.8546 | 20.4251 | 559.0251 | 392.3627 | 101.5861 | 103.9782 | 102.8925 | 0.72697 | 0.82822 | 0.84523 | -0.00062436 | 88.5649 | 83.8885 | 1.5083 | 0.72608 | 0.00080807 | 16.4287 | 14.0836
172830 | 48.0083 | 1799.347 | 90.0651 | 26.103 | 40.0827 | 187.2783 | 39.9468 | 90.0148 | 95.2539 | 95.7881 | 98.9699 | 110.2853 | 78.8189 | 20.4251 | 559.1351 | 392.3627 | 101.4958 | 103.977 | 102.8681 | 0.72683 | 0.82822 | 0.84523 | -0.00062436 | 88.5554 | 83.985 | 1.5105 | 0.72593 | 0.00080902 | 16.4517 | 14.1062
172860 | 48.0167 | 1800.483 | 90.0272 | 26.1351 | 40.0612 | 187.2614 | 39.9374 | 90.0198 | 95.2323 | 95.7638 | 98.9826 | 115.2031 | 76.6737 | 20.4251 | 566.9493 | 392.019 | 101.6286 | 103.9915 | 102.9148 | 0.72679 | 0.82822 | 0.84523 | -0.00062436 | 88.5425 | 83.9125 | 1.5091 | 0.72588 | 0.00080835 | 16.4596 | 14.1138
172890 | 48.025 | 1799.831 | 90.0546 | 26.127 | 40.0711 | 187.3083 | 39.9206 | 90.0146 | 95.2742 | 95.7675 | 98.975 | 111.6635 | 76.5644 | 20.4107 | 569.0682 | 392.019 | 101.9559 | 104.0621 | 102.9069 | 0.72681 | 0.82822 | 0.84523 | -0.00062436 | 88.5521 | 83.9032 | 1.501 | 0.72591 | 0.00080824 | 16.456 | 14.1104
172920 | 48.0333 | 1800.098 | 90.0493 | 26.0908 | 40.0702 | 187.5113 | 39.9254 | 90.0086 | 95.2298 | 95.7603 | 98.96 | 108.1301 | 76.0961 | 20.4091 | 572.5145 | 392.3627 | 102.0031 | 104.1129 | 102.896 | 0.72449 | 0.82822 | 0.84523 | -0.00062436 | 88.5455 | 84.0146 | 1.479 | 0.72358 | 0.00080933 | 16.8308 | 14.4776
172950 | 48.0417 | 1799.849 | 90.0274 | 26.07 | 40.0795 | 187.5474 | 39.92 | 90.0179 | 95.2741 | 95.7843 | 98.9823 | 115.024 | 71.7951 | 20.2779 | 572.1127 | 392.019 | 102.0421 | 104.1083 | 102.8671 | 0.72686 | 0.82822 | 0.84523 | -0.00062436 | 88.5405 | 83.8784 | 1.501 | 0.72595 | 0.00080803 | 16.4495 | 14.104
172980 | 48.05 | 1800.153 | 89.9873 | 26.0959 | 40.0445 | 187.5086 | 39.9021 | 90.0198 | 95.2154 | 95.7852 | 98.9666 | 114.1769 | 73.1938 | 20.421 | 562.1497 | 392.019 | 101.9283 | 104.1253 | 102.8921 | 0.72681 | 0.82822 | 0.84523 | -0.00062436 | 88.533 | 83.869 | 1.5046 | 0.72589 | 0.00080795 | 16.4587 | 14.113
173010 | 48.0583 | 1800.122 | 90.0028 | 26.0614 | 40.0526 | 187.4699 | 39.9142 | 90.0095 | 95.2429 | 95.7858 | 98.9701 | 112.8215 | 75.1822 | 20.4251 | 560.6952 | 392.019 | 102.0081 | 104.1583 | 102.8617 | 0.7258 | 0.82822 | 0.84523 | -0.00062436 | 88.5098 | 84.0183 | 1.5072 | 0.72487 | 0.00080944 | 16.6228 | 14.2738
173040 | 48.0667 | 1800.297 | 89.9703 | 26.0922 | 40.0152 | 187.3774 | 39.9537 | 90.0016 | 95.2321 | 95.784 | 98.965 | 109.6062 | 72.5855 | 20.4243 | 562.1153 | 392.019 | 102.1244 | 104.1405 | 102.9311 | 0.72695 | 0.82822 | 0.84523 | -0.00062436 | 88.5051 | 83.8915 | 1.4973 | 0.72601 | 0.00080823 | 16.439 | 14.0937
173070 | 48.075 | 1799.902 | 89.97 | 26.1751 | 39.9988 | 187.468 | 39.9846 | 89.9976 | 95.2244 | 95.7982 | 98.9746 | 114.4237 | 77.3029 | 20.4251 | 560.7495 | 392.019 | 101.8172 | 104.1445 | 102.8798 | 0.72651 | 0.82822 | 0.84523 | -0.00062436 | 88.5029 | 83.8857 | 1.4936 | 0.72558 | 0.00080818 | 16.509 | 14.1622
173100 | 48.0833 | 1800.388 | 89.954 | 26.1129 | 39.9833 | 187.5266 | 40.0234 | 89.9797 | 95.2241 | 95.8034 | 98.99 | 111.613 | 76.1415 | 20.4251 | 568.6973 | 392.019 | 101.9635 | 104.1246 | 102.9026 | 0.72624 | 0.82822 | 0.84523 | -0.00062436 | 88.5066 | 83.9089 | 1.4969 | 0.72531 | 0.0008084 | 16.5526 | 14.205
173130 | 48.0917 | 1799.936 | 89.9608 | 26.1184 | 39.9685 | 187.4893 | 40.032 | 89.9726 | 95.2146 | 95.8016 | 98.99 | 112.9344 | 77.1322 | 20.4065 | 574.8013 | 392.019 | 101.7663 | 104.1311 | 102.9155 | 0.72689 | 0.82822 | 0.84523 | -0.00062436 | 88.5007 | 83.7869 | 1.4943 | 0.72595 | 0.00080724 | 16.4488 | 14.1033
173160 | 48.1 | 1799.84 | 89.9424 | 26.0688 | 39.9781 | 187.5102 | 40.0617 | 89.9678 | 95.222 | 95.8045 | 98.99 | 115.4663 | 76.745 | 20.4251 | 569.0671 | 392.3627 | 101.8772 | 104.1355 | 102.9155 | 0.72673 | 0.82822 | 0.84523 | -0.00062436 | 88.486 | 83.918 | 1.5021 | 0.72578 | 0.00080853 | 16.4759 | 14.1298
173190 | 48.1083 | 1800.043 | 89.9645 | 26.0514 | 39.9665 | 187.3802 | 40.0665 | 89.9477 | 95.201 | 95.8128 | 98.99 | 113.6752 | 70.7353 | 20.3159 | 566.1282 | 392.3627 | 101.8751 | 104.1536 | 102.9019 | 0.72654 | 0.82822 | 0.84523 | -0.00062436 | 88.4803 | 83.9165 | 1.5092 | 0.72559 | 0.00080853 | 16.5063 | 14.1596
173220 | 48.1167 | 1800.004 | 89.9604 | 26.0434 | 39.9794 | 187.3308 | 40.0476 | 89.9743 | 95.1978 | 95.7975 | 98.99 | 99.5047 | 70.7906 | 20.4251 | 557.8695 | 392.3627 | 101.7762 | 104.1631 | 102.9427 | 0.72682 | 0.82822 | 0.84523 | -0.00062436 | 88.4837 | 84.0193 | 1.4962 | 0.72587 | 0.00080951 | 16.4613 | 14.1156
173250 | 48.125 | 1799.822 | 89.9592 | 26.0774 | 39.9875 | 187.4189 | 40.12 | 89.9661 | 95.2325 | 95.7886 | 98.99 | 120.2487 | 72.7534 | 20.4251 | 558.4401 | 392.3627 | 101.6663 | 104.1771 | 102.8884 | 0.72445 | 0.82822 | 0.84523 | -0.00062436 | 88.4837 | 83.9783 | 1.4949 | 0.72351 | 0.00080912 | 16.8429 | 14.4895
173280 | 48.1333 | 1800.195 | 89.9808 | 26.0928 | 39.9573 | 187.4588 | 40.0927 | 89.9574 | 95.1998 | 95.8048 | 98.99 | 112.6379 | 72.6451 | 20.4251 | 565.281 | 392.3627 | 101.5588 | 104.1432 | 102.9155 | 0.72681 | 0.82822 | 0.84523 | -0.00062436 | 88.4934 | 83.9307 | 1.5115 | 0.72587 | 0.00080864 | 16.4617 | 14.1159
173310 | 48.1417 | 1800.041 | 89.981 | 26.1074 | 40.0066 | 187.5222 | 40.0964 | 90.0003 | 95.2336 | 95.7797 | 98.99 | 101.3789 | 74.7253 | 20.4251 | 564.0413 | 392.019 | 101.7862 | 104.135 | 102.9078 | 0.72661 | 0.82822 | 0.84523 | -0.00062436 | 88.5226 | 83.8091 | 1.4994 | 0.72568 | 0.0008074 | 16.4916 | 14.1453
173340 | 48.15 | 1799.914 | 89.9742 | 26.105 | 39.9943 | 187.517 | 40.0848 | 89.9953 | 95.2094 | 95.7831 | 98.99 | 105.3371 | 75.2018 | 20.4251 | 573.8566 | 392.019 | 101.8749 | 104.1392 | 102.9561 | 0.72606 | 0.82822 | 0.84523 | -0.00062436 | 88.5163 | 84.043 | 1.519 | 0.72513 | 0.00080967 | 16.5804 | 14.2322
173370 | 48.1583 | 1799.645 | 89.966 | 26.178 | 40.0132 | 187.6503 | 40.0264 | 89.9967 | 95.2269 | 95.787 | 98.99 | 116.6712 | 74.6383 | 20.419 | 573.6495 | 392.019 | 101.7515 | 104.1391 | 102.8951 | 0.72681 | 0.82822 | 0.84523 | -0.00062436 | 88.5268 | 83.9057 | 1.5043 | 0.72589 | 0.00080832 | 16.4578 | 14.1122
173400 | 48.1667 | 1800.04 | 89.9868 | 26.225 | 40.0265 | 187.6077 | 39.9896 | 89.9809 | 95.2282 | 95.8002 | 98.99 | 108.9927 | 72.8961 | 20.3017 | 560.8771 | 392.3627 | 101.629 | 104.138 | 102.9426 | 0.7265 | 0.82822 | 0.84523 | -0.00062436 | 88.5166 | 83.9421 | 1.5113 | 0.72558 | 0.0008087 | 16.5088 | 14.1621
173430 | 48.175 | 1799.364 | 89.9804 | 26.2128 | 40.0156 | 187.5165 | 39.9352 | 90.0077 | 95.2319 | 95.7858 | 98.99 | 115.5174 | 73.8011 | 20.4251 | 555.3285 | 392.019 | 101.8192 | 104.1485 | 102.9087 | 0.7268 | 0.82822 | 0.84523 | -0.00062436 | 88.4998 | 83.9664 | 1.5115 | 0.72587 | 0.00080897 | 16.4623 | 14.1165
173460 | 48.1833 | 1800.009 | 89.9941 | 26.1684 | 40.0236 | 187.5471 | 39.9065 | 89.9944 | 95.2366 | 95.7976 | 98.99 | 107.3762 | 73.7235 | 20.2802 | 558.5415 | 392.019 | 101.6553 | 104.1228 | 102.9672 | 0.72681 | 0.82822 | 0.84523 | -0.00062436 | 88.526 | 83.9166 | 1.4984 | 0.72589 | 0.00080843 | 16.458 | 14.1123
173490 | 48.1917 | 1800.131 | 90.0155 | 26.0634 | 40.028 | 187.6061 | 39.8687 | 89.9968 | 95.2139 | 95.8075 | 98.99 | 110.1918 | 74.1035 | 20.4251 | 562.4357 | 392.019 | 101.8161 | 104.1485 | 102.8816 | 0.72681 | 0.82822 | 0.84523 | -0.00062436 | 88.5421 | 83.8202 | 1.4977 | 0.7259 | 0.00080746 | 16.4564 | 14.1107
173520 | 48.2 | 1800.115 | 90.0047 | 26.09 | 40.0108 | 187.5186 | 39.8321 | 89.9917 | 95.222 | 95.8042 | 98.99 | 104.1429 | 74.195 | 20.4251 | 574.2493 | 392.019 | 101.623 | 104.1116 | 102.8147 | 0.7266 | 0.82822 | 0.84523 | -0.00062436 | 88.5363 | 83.8154 | 1.4997 | 0.72569 | 0.00080743 | 16.4909 | 14.1446
173550 | 48.2083 | 1800.316 | 90.0076 | 26.1375 | 39.9923 | 187.5132 | 39.9045 | 90.0096 | 95.226 | 95.7739 | 98.9787 | 112.5127 | 71.7501 | 20.3096 | 573.2802 | 392.019 | 101.4272 | 104.1063 | 102.6367 | 0.7265 | 0.82822 | 0.84523 | -0.00062436 | 88.5292 | 83.8097 | 1.505 | 0.72559 | 0.00080739 | 16.5073 | 14.1606
173580 | 48.2167 | 1800.051 | 89.9977 | 26.1696 | 40.0432 | 187.5655 | 39.9237 | 90.0304 | 95.2511 | 95.7862 | 98.9862 | 121.8493 | 75.0191 | 20.4201 | 576.4087 | 392.019 | 101.8283 | 104.1 | 102.6445 | 0.72539 | 0.82822 | 0.84523 | -0.00062436 | 88.5247 | 83.9525 | 1.5086 | 0.72447 | 0.00080878 | 16.6872 | 14.3368
173610 | 48.225 | 1800.067 | 90.0067 | 26.1402 | 40.0362 | 187.4414 | 39.9402 | 90.0119 | 95.2462 | 95.7763 | 98.96 | 106.7933 | 74.2148 | 20.0195 | 575.8928 | 392.019 | 101.8592 | 104.1174 | 102.1558 | 0.72684 | 0.82822 | 0.84523 | -0.00062436 | 88.5325 | 83.8629 | 1.5056 | 0.72592 | 0.0008079 | 16.4534 | 14.1078
173640 | 48.2333 | 1800.259 | 90.0229 | 26.1239 | 40.0247 | 187.4721 | 40.0352 | 90.0272 | 95.2621 | 95.7694 | 98.96 | 115.3017 | 73.2135 | 20.1738 | 570.553 | 392.3627 | 101.8176 | 104.1061 | 102.6741 | 0.72713 | 0.82822 | 0.84523 | -0.00062436 | 88.5352 | 84.0242 | 1.491 | 0.72621 | 0.00080944 | 16.407 | 14.0623
173670 | 48.2417 | 1799.76 | 90.0056 | 26.191 | 40.0387 | 187.3293 | 40.0654 | 90.0142 | 95.2359 | 95.7698 | 98.96 | 114.4362 | 71.0376 | 20.3543 | 552.6736 | 392.019 | 101.883 | 104.1182 | 102.4123 | 0.72485 | 0.82822 | 0.84523 | -0.00062436 | 88.5178 | 83.9486 | 1.4993 | 0.72392 | 0.00080875 | 16.7758 | 14.4237
173700 | 48.25 | 1799.416 | 89.9961 | 26.2188 | 40.0341 | 187.2982 | 40.0793 | 90.0033 | 95.2452 | 95.7882 | 98.9697 | 113.5638 | 77.2258 | 20.1646 | 557.2665 | 392.019 | 101.6992 | 104.104 | 102.2723 | 0.72713 | 0.82822 | 0.84523 | -0.00062436 | 88.5342 | 83.8882 | 1.4899 | 0.72621 | 0.00080814 | 16.4071 | 14.0624
173730 | 48.2583 | 1799.971 | 90.045 | 26.2345 | 40.0163 | 187.3041 | 40.0959 | 90.0193 | 95.2385 | 95.769 | 98.9606 | 106.5776 | 76.2138 | 20.1732 | 555.098 | 392.019 | 101.8047 | 104.0937 | 102.2813 | 0.72684 | 0.82822 | 0.84523 | -0.00062436 | 88.5362 | 83.8689 | 1.5027 | 0.72592 | 0.00080795 | 16.4535 | 14.1079
173760 | 48.2667 | 1799.776 | 90.0352 | 26.2116 | 40.0503 | 187.4362 | 40.1163 | 90.0099 | 95.2204 | 95.7781 | 98.9787 | 117.1335 | 76.3595 | 20.2525 | 560.6818 | 392.019 | 101.7811 | 104.0981 | 102.5788 | 0.72725 | 0.82822 | 0.84523 | -0.00062436 | 88.533 | 83.7961 | 1.5117 | 0.72633 | 0.00080725 | 16.3872 | 14.043
173790 | 48.275 | 1799.71 | 90.0071 | 26.203 | 40.0378 | 187.5241 | 40.1239 | 90.0143 | 95.2219 | 95.7577 | 98.96 | 114.8892 | 72.4856 | 20.3302 | 569.9894 | 392.019 | 101.9403 | 104.0799 | 102.6279 | 0.7269 | 0.82822 | 0.84523 | -0.00062436 | 88.5326 | 83.89 | 1.4986 | 0.72599 | 0.00080816 | 16.4432 | 14.0978
173820 | 48.2833 | 1799.806 | 90.0156 | 26.2439 | 40.0224 | 187.5568 | 40.1087 | 90.003 | 95.2213 | 95.7702 | 98.96 | 115.7216 | 71.9098 | 20.1827 | 571.5847 | 392.019 | 101.7988 | 104.0521 | 102.6484 | 0.72691 | 0.82822 | 0.84523 | -0.00062436 | 88.5333 | 83.8722 | 1.5013 | 0.72599 | 0.00080798 | 16.4425 | 14.0972
173850 | 48.2917 | 1799.869 | 90.0176 | 26.2078 | 40.0431 | 187.4913 | 40.0848 | 90.0091 | 95.2193 | 95.7752 | 98.9601 | 103.3282 | 73.0569 | 20.2671 | 566.9696 | 392.019 | 101.7132 | 104.0796 | 102.6348 | 0.72743 | 0.82822 | 0.84523 | -0.00062436 | 88.5305 | 83.7558 | 1.5072 | 0.72651 | 0.00080687 | 16.3587 | 14.0151
173880 | 48.3 | 1800.282 | 89.988 | 26.2265 | 40.0634 | 187.3873 | 40.0517 | 89.9788 | 95.2185 | 95.789 | 98.979 | 101.3062 | 73.7772 | 20.0941 | 562.1804 | 392.019 | 101.6203 | 103.983 | 102.6808 | 0.72712 | 0.82822 | 0.84523 | -0.00062436 | 88.5231 | 83.8415 | 1.5039 | 0.7262 | 0.00080771 | 16.4092 | 14.0645
173910 | 48.3083 | 1799.282 | 89.939 | 26.2407 | 40.0136 | 187.3921 | 39.9777 | 89.9708 | 95.2008 | 95.7657 | 98.9678 | 121.378 | 74.8843 | 20.3864 | 563.9082 | 392.019 | 101.8048 | 104.0052 | 102.6016 | 0.72531 | 0.82822 | 0.84523 | -0.00062436 | 88.4979 | 83.8742 | 1.5062 | 0.72438 | 0.00080808 | 16.7021 | 14.3515
173940 | 48.3167 | 1799.575 | 89.93 | 26.2265 | 40.0245 | 187.3073 | 39.9432 | 89.9819 | 95.1734 | 95.7755 | 98.96 | 108.9028 | 76.0931 | 20.4233 | 559.5875 | 392.019 | 101.8321 | 103.9893 | 102.6415 | 0.72696 | 0.82822 | 0.84523 | -0.00062436 | 88.5181 | 83.8226 | 1.5043 | 0.72603 | 0.00080754 | 16.4355 | 14.0903
173970 | 48.325 | 1799.281 | 89.9705 | 26.2255 | 40.0461 | 187.2384 | 39.9058 | 89.9823 | 95.2069 | 95.7676 | 98.9619 | 117.372 | 74.8849 | 20.4027 | 560.3228 | 392.019 | 101.7435 | 103.9903 | 102.6031 | 0.7265 | 0.82822 | 0.84523 | -0.00062436 | 88.511 | 83.8576 | 1.4968 | 0.72557 | 0.00080789 | 16.5096 | 14.1628
174000 | 48.3333 | 1800.05 | 89.9473 | 26.1353 | 40.0516 | 187.2422 | 39.9062 | 89.9949 | 95.2023 | 95.7735 | 98.96 | 114.874 | 75.5322 | 20.2113 | 569.861 | 392.019 | 101.7736 | 103.984 | 102.6415 | 0.72675 | 0.82822 | 0.84523 | -0.00062436 | 88.5157 | 83.8889 | 1.4591 | 0.72583 | 0.00080819 | 16.4686 | 14.1227
174030 | 48.3417 | 1800.53 | 89.9751 | 26.0377 | 40.0362 | 187.36 | 39.887 | 89.9932 | 95.2043 | 95.7728 | 98.96 | 102.7655 | 74.3543 | 20.4237 | 568.3622 | 392.3627 | 101.5294 | 103.982 | 102.6279 | 0.72689 | 0.82822 | 0.84523 | -0.00062436 | 88.5269 | 84.0236 | 1.5032 | 0.72597 | 0.00080946 | 16.4463 | 14.1008
174060 | 48.35 | 1800.316 | 89.9639 | 26.0778 | 40.0223 | 187.2712 | 39.9296 | 89.9969 | 95.2248 | 95.7709 | 98.96 | 130.5997 | 74.8729 | 20.3439 | 569.8751 | 392.3627 | 101.7925 | 103.9598 | 102.6618 | 0.72692 | 0.82822 | 0.84523 | -0.00062436 | 88.5316 | 83.9033 | 1.5005 | 0.72601 | 0.00080829 | 16.4401 | 14.0948
174090 | 48.3583 | 1800.214 | 89.9865 | 26.0503 | 40.0153 | 187.1939 | 39.8866 | 90.0104 | 95.2228 | 95.7757 | 98.9614 | 106.415 | 73.071 | 20.3019 | 563.1619 | 392.019 | 101.9278 | 103.9792 | 102.609 | 0.72694 | 0.82822 | 0.84523 | -0.00062436 | 88.5313 | 83.786 | 1.4943 | 0.72603 | 0.00080716 | 16.4366 | 14.0913
174120 | 48.3667 | 1800.331 | 89.9818 | 26.0233 | 40.0016 | 187.2129 | 39.9412 | 90.0085 | 95.2029 | 95.7736 | 98.96 | 122.4316 | 75.8195 | 19.8157 | 560.861 | 392.3627 | 101.9796 | 103.9731 | 102.6686 | 0.72713 | 0.82822 | 0.84523 | -0.00062436 | 88.5112 | 83.8526 | 1.4957 | 0.7262 | 0.00080785 | 16.4094 | 14.0647
174150 | 48.375 | 1800.012 | 90.002 | 26.0467 | 40.0226 | 187.151 | 39.9363 | 90.0255 | 95.2372 | 95.7546 | 98.96 | 105.6491 | 78.2721 | 20.3449 | 559.9039 | 392.019 | 101.7784 | 103.9718 | 102.6211 | 0.72418 | 0.82822 | 0.84523 | -0.00062436 | 88.5178 | 83.98 | 1.49 | 0.72325 | 0.00080906 | 16.8835 | 14.5293
174180 | 48.3833 | 1799.869 | 90.0037 | 26.0807 | 39.9952 | 187.1921 | 39.9924 | 90.0063 | 95.2188 | 95.7574 | 98.96 | 125.587 | 72.7886 | 20.2267 | 564.5471 | 392.019 | 101.6114 | 103.964 | 102.6211 | 0.72681 | 0.82822 | 0.84523 | -0.00062436 | 88.5446 | 83.9228 | 1.498 | 0.72591 | 0.00080845 | 16.4561 | 14.1104
174210 | 48.3917 | 1799.616 | 89.9996 | 26.1245 | 39.9775 | 187.2198 | 40.0116 | 90.0429 | 95.2143 | 95.7609 | 98.96 | 105.5429 | 72.631 | 20.1156 | 571.4516 | 392.019 | 101.7686 | 103.9668 | 102.6207 | 0.72651 | 0.82822 | 0.84523 | -0.00062436 | 88.5556 | 83.9167 | 1.5037 | 0.72561 | 0.00080836 | 16.5035 | 14.1569
174240 | 48.4 | 1800.309 | 90.0099 | 26.1045 | 39.9663 | 187.1853 | 40.0529 | 89.9983 | 95.2383 | 95.7704 | 98.96 | 107.6563 | 77.7073 | 20.0445 | 569.0791 | 392.019 | 101.7751 | 103.9731 | 102.6415 | 0.72644 | 0.82822 | 0.84523 | -0.00062436 | 88.5461 | 83.9918 | 1.5172 | 0.72554 | 0.00080911 | 16.5154 | 14.1685
174270 | 48.4083 | 1799.998 | 89.9771 | 26.1898 | 39.9809 | 187.1979 | 40.0911 | 90.0175 | 95.2401 | 95.7756 | 98.96 | 114.3545 | 73.496 | 20.0376 | 566.9103 | 392.019 | 101.6831 | 103.9675 | 102.6604 | 0.72681 | 0.82822 | 0.84523 | -0.00062436 | 88.5344 | 83.9931 | 1.5083 | 0.7259 | 0.00080915 | 16.457 | 14.1114
174300 | 48.4167 | 1799.657 | 89.9827 | 26.1668 | 39.9738 | 187.1611 | 40.1178 | 90.0347 | 95.2539 | 95.7763 | 98.96 | 105.8458 | 77.7705 | 20.4242 | 557.9767 | 392.019 | 101.5568 | 103.9775 | 102.9397 | 0.72681 | 0.82822 | 0.84523 | -0.00062436 | 88.541 | 84.0962 | 1.5009 | 0.7259 | 0.00081013 | 16.4565 | 14.1109
174330 | 48.425 | 1800.149 | 90.0107 | 26.1027 | 39.9868 | 187.129 | 40.1427 | 89.9973 | 95.2242 | 95.7797 | 98.9605 | 122.6399 | 73.8571 | 20.4251 | 565.3312 | 392.019 | 101.7538 | 103.9953 | 102.9063 | 0.72642 | 0.82822 | 0.84523 | -0.00062436 | 88.5268 | 84.0152 | 1.4984 | 0.7255 | 0.00080938 | 16.521 | 14.174
174360 | 48.4333 | 1799.397 | 90.0221 | 26.0996 | 40.0108 | 187.2564 | 40.1349 | 90.0053 | 95.2413 | 95.7781 | 98.96 | 128.9468 | 75.1029 | 20.4233 | 571.7205 | 392.3627 | 101.7264 | 103.9511 | 102.9939 | 0.72682 | 0.82822 | 0.84523 | -0.00062436 | 88.536 | 84.0497 | 1.4941 | 0.7259 | 0.00080969 | 16.4567 | 14.1111
174390 | 48.4417 | 1800.511 | 90.0074 | 26.1825 | 40.0025 | 187.2764 | 40.0974 | 89.9938 | 95.2403 | 95.7828 | 98.96 | 96.6304 | 72.3016 | 20.2792 | 571.1671 | 392.019 | 101.8834 | 103.946 | 102.9668 | 0.72682 | 0.82822 | 0.84523 | -0.00062436 | 88.5663 | 83.9947 | 1.5094 | 0.72593 | 0.00080909 | 16.4523 | 14.1067
174420 | 48.45 | 1799.614 | 90.0357 | 26.2036 | 40.0131 | 187.3082 | 40.0717 | 89.99 | 95.23 | 95.7804 | 98.96 | 124.2101 | 74.9165 | 20.4196 | 566.2595 | 392.3627 | 101.8338 | 103.9692 | 103.0119 | 0.72681 | 0.82822 | 0.84523 | -0.00062436 | 88.5294 | 84.0858 | 1.5041 | 0.72589 | 0.00081005 | 16.4579 | 14.1122
174450 | 48.4583 | 1800.478 | 90.0105 | 26.1328 | 39.9991 | 187.2735 | 40.0023 | 90.005 | 95.2686 | 95.7809 | 98.96 | 120.3989 | 73.9069 | 20.3787 | 562.4076 | 392.3627 | 101.5986 | 103.9796 | 102.9533 | 0.72681 | 0.82822 | 0.84523 | -0.00062436 | 88.5442 | 84.0873 | 1.4917 | 0.72591 | 0.00081003 | 16.4561 | 14.1105
174480 | 48.4667 | 1800.314 | 90.0306 | 26.1201 | 40.0094 | 187.2474 | 39.9471 | 90.0243 | 95.2433 | 95.7753 | 98.96 | 105.4628 | 75.2112 | 20.4251 | 557.9063 | 392.3627 | 101.7375 | 103.9916 | 102.9939 | 0.7265 | 0.82822 | 0.84523 | -0.00062436 | 88.539 | 84.1843 | 1.4995 | 0.72559 | 0.00081098 | 16.5067 | 14.16
174510 | 48.475 | 1799.799 | 90.0618 | 26.1567 | 40.0359 | 187.2524 | 39.9907 | 90.0043 | 95.2483 | 95.7786 | 98.96 | 116.3467 | 73.0973 | 20.4251 | 562.3785 | 392.019 | 101.9108 | 103.9999 | 102.9804 | 0.72713 | 0.82822 | 0.84523 | -0.00062436 | 88.5447 | 84.1131 | 1.5181 | 0.72622 | 0.00081028 | 16.4061 | 14.0614
174540 | 48.4833 | 1799.998 | 90.054 | 26.1858 | 40.0727 | 187.268 | 39.9451 | 90.0118 | 95.2519 | 95.7693 | 98.96 | 117.106 | 72.9211 | 20.4251 | 561.3307 | 392.3627 | 101.8626 | 103.9771 | 103.0754 | 0.72686 | 0.82822 | 0.84523 | -0.00062436 | 88.552 | 84.0247 | 1.5035 | 0.72596 | 0.00080941 | 16.4476 | 14.1021
174570 | 48.4917 | 1799.928 | 90.0175 | 26.0903 | 40.0465 | 187.1734 | 39.8966 | 90.0029 | 95.2511 | 95.761 | 98.96 | 120.813 | 74.321 | 20.4149 | 565.405 | 392.3627 | 101.6229 | 103.9772 | 102.994 | 0.72682 | 0.82822 | 0.84523 | -0.00062436 | 88.5462 | 84.0979 | 1.4975 | 0.72592 | 0.00081013 | 16.4544 | 14.1088
174600 | 48.5 | 1799.259 | 90.0243 | 26.1103 | 40.0511 | 187.2272 | 39.8795 | 90.0032 | 95.2601 | 95.7639 | 98.96 | 112.5673 | 76.2215 | 20.2861 | 571.4926 | 392.3627 | 101.5854 | 103.9674 | 103.0009 | 0.72712 | 0.82822 | 0.84523 | -0.00062436 | 88.5471 | 84.0976 | 1.5068 | 0.72621 | 0.00081013 | 16.4072 | 14.0625
174630 | 48.5083 | 1799.424 | 89.9975 | 26.1744 | 39.9822 | 187.3689 | 39.9004 | 89.977 | 95.2678 | 95.7651 | 98.96 | 116.5643 | 74.6809 | 20.3016 | 571.1454 | 392.7063 | 101.5156 | 103.9665 | 102.9533 | 0.7271 | 0.82822 | 0.84523 | -0.00062436 | 88.5448 | 84.2182 | 1.5088 | 0.72619 | 0.00081129 | 16.4099 | 14.0651
174660 | 48.5167 | 1799.747 | 90.0073 | 26.21 | 40.015 | 187.2697 | 39.9272 | 90.0157 | 95.2791 | 95.7672 | 98.96 | 105.0246 | 73.6048 | 20.4247 | 567.619 | 392.3627 | 101.6318 | 103.9919 | 103.0459 | 0.72465 | 0.82822 | 0.84523 | -0.00062436 | 88.516 | 84.2948 | 1.5022 | 0.72373 | 0.0008121 | 16.8072 | 14.4545
174690 | 48.525 | 1799.654 | 90.0411 | 26.3249 | 40.0351 | 187.1555 | 39.952 | 90.0017 | 95.2828 | 95.7845 | 98.96 | 115.4597 | 73.037 | 20.3432 | 563.9125 | 392.3627 | 101.6764 | 103.9679 | 102.9668 | 0.7269 | 0.82822 | 0.84523 | -0.00062436 | 88.5276 | 84.1397 | 1.5048 | 0.72598 | 0.00081057 | 16.4439 | 14.0985
174720 | 48.5333 | 1799.888 | 90.0117 | 26.317 | 40.0143 | 187.2861 | 39.9727 | 89.9921 | 95.2373 | 95.7777 | 98.96 | 110.31 | 76.981 | 20.4246 | 562.0058 | 392.3627 | 101.6919 | 103.9674 | 102.9736 | 0.72694 | 0.82822 | 0.84523 | -0.00062436 | 88.5202 | 84.0915 | 1.5018 | 0.72601 | 0.00081013 | 16.4392 | 14.0938
174750 | 48.5417 | 1799.9 | 90.0274 | 26.3135 | 39.9796 | 187.3077 | 40.017 | 89.9999 | 95.2337 | 95.7821 | 98.96 | 122.1144 | 75.4931 | 20.4208 | 564.6223 | 392.3627 | 101.7436 | 103.9733 | 102.9465 | 0.72566 | 0.82822 | 0.84523 | -0.00062436 | 88.5093 | 84.2137 | 1.5056 | 0.72473 | 0.00081133 | 16.646 | 14.2965
174780 | 48.55 | 1799.977 | 90.0075 | 26.3582 | 40.017 | 187.2456 | 40.0312 | 89.9757 | 95.2599 | 95.7781 | 98.96 | 113.0601 | 79.1783 | 20.2138 | 566.996 | 392.3627 | 101.6801 | 103.9599 | 103.0549 | 0.72713 | 0.82822 | 0.84523 | -0.00062436 | 88.5297 | 84.2374 | 1.5081 | 0.72621 | 0.00081151 | 16.4076 | 14.0629
174810 | 48.5583 | 1800.689 | 90.0023 | 26.4256 | 39.9956 | 187.377 | 40.0423 | 89.9941 | 95.2514 | 95.7789 | 98.96 | 107.9408 | 71.2123 | 20.4215 | 574.8125 | 392.3627 | 101.9089 | 103.9626 | 102.9939 | 0.72691 | 0.82822 | 0.84523 | -0.00062436 | 88.5483 | 84.0331 | 1.508 | 0.726 | 0.0008095 | 16.4403 | 14.095
174840 | 48.5667 | 1799.705 | 90.003 | 26.354 | 39.9879 | 187.4266 | 40.0547 | 89.9981 | 95.2238 | 95.781 | 98.96 | 113.9554 | 75.3234 | 20.2478 | 570.4137 | 392.3627 | 101.8774 | 103.9634 | 103.0134 | 0.72642 | 0.82822 | 0.84523 | -0.00062436 | 88.5118 | 84.0608 | 1.524 | 0.72549 | 0.00080985 | 16.523 | 14.176
174870 | 48.575 | 1799.446 | 89.9933 | 26.1916 | 39.9963 | 187.2945 | 40.0595 | 89.9939 | 95.2321 | 95.7784 | 98.96 | 116.033 | 77.5558 | 20.4159 | 565.2482 | 392.3627 | 101.8618 | 103.9705 | 102.9804 | 0.72713 | 0.82822 | 0.84523 | -0.00062436 | 88.519 | 83.9916 | 1.5089 | 0.7262 | 0.00080917 | 16.4086 | 14.0639
174900 | 48.5833 | 1800.021 | 89.9702 | 26.1641 | 39.9598 | 187.303 | 40.0234 | 89.9718 | 95.2161 | 95.784 | 98.96 | 112.4287 | 78.4232 | 20.3415 | 561.1042 | 392.3627 | 101.4611 | 103.9724 | 103.0098 | 0.72702 | 0.82822 | 0.84523 | -0.00062436 | 88.5033 | 84.0766 | 1.5089 | 0.72608 | 0.00081002 | 16.4278 | 14.0827
174930 | 48.5917 | 1800.011 | 89.9682 | 26.1982 | 39.9971 | 187.2682 | 40.016 | 89.9992 | 95.2133 | 95.7787 | 98.96 | 112.8477 | 76.1339 | 20.4251 | 558.3669 | 392.3627 | 101.7655 | 103.9805 | 102.9985 | 0.727 | 0.82822 | 0.84523 | -0.00062436 | 88.496 | 84.0024 | 1.5127 | 0.72606 | 0.00080932 | 16.4309 | 14.0857
174960 | 48.6 | 1799.991 | 89.989 | 26.2836 | 39.9938 | 187.3148 | 40.011 | 89.9852 | 95.2291 | 95.7609 | 98.96 | 118.5161 | 76.2545 | 20.425 | 559.7454 | 392.7063 | 101.8102 | 103.9929 | 103.0449 | 0.72737 | 0.82822 | 0.84523 | -0.00062436 | 88.5069 | 84.2534 | 1.5065 | 0.72643 | 0.00081172 | 16.3713 | 14.0273
174990 | 48.6083 | 1800.435 | 90.0202 | 26.2957 | 39.9937 | 187.3936 | 40.0455 | 90.0157 | 95.2323 | 95.7572 | 98.96 | 110.2598 | 80.0137 | 20.4243 | 565.2522 | 392.7063 | 101.8407 | 103.9667 | 102.9804 | 0.72692 | 0.82822 | 0.84523 | -0.00062436 | 88.5351 | 84.199 | 1.5041 | 0.72601 | 0.00081113 | 16.4394 | 14.0941
175020 | 48.6167 | 1799.987 | 89.9703 | 26.2986 | 39.9965 | 187.2249 | 39.9871 | 89.9868 | 95.2128 | 95.7609 | 98.96 | 108.4211 | 74.7075 | 20.3185 | 571.5117 | 392.3627 | 101.5465 | 103.9722 | 103.0481 | 0.72687 | 0.82822 | 0.84523 | -0.00062436 | 88.5051 | 84.132 | 1.5132 | 0.72593 | 0.00081055 | 16.4516 | 14.1061
175050 | 48.625 | 1800.131 | 89.9786 | 26.3096 | 39.9671 | 187.2814 | 40.0254 | 89.982 | 95.2182 | 95.7606 | 98.96 | 115.9287 | 73.9304 | 20.3282 | 570.5938 | 392.3627 | 101.8153 | 103.9613 | 102.9533 | 0.72681 | 0.82822 | 0.84523 | -0.00062436 | 88.5314 | 84.0855 | 1.5114 | 0.7259 | 0.00081004 | 16.4575 | 14.1118
175080 | 48.6333 | 1800.095 | 89.9743 | 26.3345 | 39.9636 | 187.3902 | 39.9828 | 89.974 | 95.2103 | 95.774 | 98.96 | 124.2162 | 72.1003 | 20.2577 | 563.192 | 392.3627 | 101.6752 | 103.9647 | 103.0414 | 0.7256 | 0.82822 | 0.84523 | -0.00062436 | 88.4939 | 84.1553 | 1.509 | 0.72466 | 0.0008108 | 16.6561 | 14.3064
175110 | 48.6417 | 1799.851 | 89.9719 | 26.3734 | 39.9721 | 187.282 | 39.9591 | 89.967 | 95.1901 | 95.7776 | 98.96 | 102.119 | 74.6408 | 20.3256 | 565.2189 | 392.019 | 101.6022 | 103.9783 | 102.9707 | 0.72689 | 0.82822 | 0.84523 | -0.00062436 | 88.5063 | 83.9845 | 1.5086 | 0.72596 | 0.00080913 | 16.4473 | 14.1019
175140 | 48.65 | 1799.861 | 89.964 | 26.4141 | 39.9481 | 187.4232 | 40.0144 | 89.9774 | 95.2083 | 95.774 | 98.96 | 112.6724 | 77.3182 | 20.4251 | 557.2401 | 392.3627 | 101.9974 | 103.974 | 103.0346 | 0.72708 | 0.82822 | 0.84523 | -0.00062436 | 88.5135 | 84.0272 | 1.5147 | 0.72615 | 0.00080952 | 16.4168 | 14.072
175170 | 48.6583 | 1800.122 | 90.0128 | 26.3865 | 39.9881 | 187.3075 | 40.0001 | 89.9899 | 95.2185 | 95.7816 | 98.96 | 126.6338 | 79.6035 | 20.4122 | 562.6414 | 392.019 | 101.7319 | 103.9748 | 102.9736 | 0.72578 | 0.82822 | 0.84523 | -0.00062436 | 88.5223 | 84.1856 | 1.5104 | 0.72485 | 0.00081103 | 16.6252 | 14.2761
175200 | 48.6667 | 1799.594 | 90.0192 | 26.3768 | 39.9679 | 187.3876 | 39.9962 | 90.0107 | 95.2158 | 95.7756 | 98.96 | 104.1756 | 72.9908 | 20.4251 | 573.6021 | 392.3627 | 101.5985 | 103.9519 | 103.0482 | 0.72713 | 0.82822 | 0.84523 | -0.00062436 | 88.5264 | 84.1394 | 1.5001 | 0.7262 | 0.00081057 | 16.4081 | 14.0634
175230 | 48.675 | 1800.074 | 90.0072 | 26.4412 | 39.97 | 187.4935 | 40.0383 | 90.0259 | 95.2344 | 95.7772 | 98.96 | 119.9649 | 67.8878 | 20.3939 | 572.7754 | 392.019 | 101.7853 | 103.9801 | 103.0007 | 0.72689 | 0.82822 | 0.84523 | -0.00062436 | 88.5479 | 84.098 | 1.5052 | 0.72599 | 0.00081013 | 16.443 | 14.0976
175260 | 48.6833 | 1799.611 | 90.0215 | 26.434 | 40.0132 | 187.4895 | 40.0134 | 90.0119 | 95.2483 | 95.775 | 98.96 | 106.7343 | 78.1729 | 20.3768 | 571.7988 | 392.019 | 101.7855 | 103.9702 | 103.0211 | 0.72711 | 0.82822 | 0.84523 | -0.00062436 | 88.5314 | 84.0381 | 1.5211 | 0.7262 | 0.00080959 | 16.4094 | 14.0646
175290 | 48.6917 | 1799.888 | 90.0489 | 26.4143 | 40.0193 | 187.3484 | 40.081 | 90.0054 | 95.2423 | 95.7841 | 98.96 | 111.0909 | 76.1504 | 20.3194 | 561.4216 | 392.019 | 101.894 | 103.9465 | 102.9781 | 0.72713 | 0.82822 | 0.84523 | -0.00062436 | 88.5396 | 84.1847 | 1.5073 | 0.72621 | 0.00081098 | 16.4066 | 14.0619
175320 | 48.7 | 1799.444 | 90.0273 | 26.2347 | 40.0225 | 187.2265 | 40.0723 | 90.0381 | 95.2332 | 95.7729 | 98.96 | 123.5992 | 76.1262 | 20.4251 | 555.8348 | 392.019 | 101.6784 | 104.0002 | 103.0346 | 0.72693 | 0.82822 | 0.84523 | -0.00062436 | 88.5439 | 84.2575 | 1.5059 | 0.72602 | 0.00081167 | 16.4372 | 14.0919
175350 | 48.7083 | 1799.986 | 90.0392 | 26.2911 | 40.013 | 187.298 | 40.0184 | 89.9945 | 95.2157 | 95.7815 | 98.96 | 101.1565 | 69.3334 | 20.4251 | 556.5019 | 392.019 | 101.6559 | 103.9862 | 103.0007 | 0.72701 | 0.82822 | 0.84523 | -0.00062436 | 88.527 | 84.27 | 1.4556 | 0.72609 | 0.00081183 | 16.4263 | 14.0812
175380 | 48.7167 | 1800.273 | 90.0593 | 26.3255 | 40.0552 | 187.4674 | 40.0682 | 90.0179 | 95.2355 | 95.7617 | 98.96 | 105.6865 | 73.5957 | 20.4241 | 557.6843 | 392.3627 | 101.7355 | 103.9825 | 103.0075 | 0.72713 | 0.82822 | 0.84523 | -0.00062436 | 88.5491 | 84.3894 | 1.4935 | 0.72622 | 0.00081293 | 16.4057 | 14.0611
175410 | 48.725 | 1799.553 | 90.0341 | 26.2934 | 40.0483 | 187.4596 | 40.0262 | 89.9995 | 95.2396 | 95.7585 | 98.96 | 118.4054 | 73.9415 | 20.3903 | 572.1922 | 392.3627 | 101.8772 | 103.9675 | 102.9939 | 0.72744 | 0.82822 | 0.84523 | -0.00062436 | 88.5615 | 84.454 | 1.5045 | 0.72654 | 0.00081353 | 16.3544 | 14.0108
175440 | 48.7333 | 1800.002 | 90.0392 | 26.3906 | 40.0544 | 187.4912 | 40.0064 | 90.0233 | 95.2609 | 95.7613 | 98.96 | 111.312 | 73.917 | 20.4162 | 571.6523 | 392.3627 | 101.9807 | 103.9785 | 103.1363 | 0.72713 | 0.82822 | 0.84523 | -0.00062436 | 88.5564 | 84.3051 | 1.5007 | 0.72622 | 0.0008121 | 16.4049 | 14.0603
175470 | 48.7417 | 1800.045 | 90.0346 | 26.3891 | 40.0497 | 187.489 | 39.9686 | 89.9581 | 95.2683 | 95.7623 | 98.96 | 114.122 | 72.4638 | 20.4063 | 561.7579 | 392.3627 | 101.9315 | 103.9802 | 103.0956 | 0.72744 | 0.82822 | 0.84523 | -0.00062436 | 88.5511 | 84.1859 | 1.4998 | 0.72653 | 0.00081097 | 16.3555 | 14.0118
175500 | 48.75 | 1799.724 | 90.0005 | 26.4275 | 40.0464 | 187.4929 | 39.9662 | 89.9945 | 95.2395 | 95.7758 | 98.96 | 113.7051 | 78.2035 | 20.0736 | 561.4373 | 392.3627 | 101.4629 | 103.9648 | 103.1199 | 0.72553 | 0.82822 | 0.84523 | -0.00062436 | 88.5284 | 84.3374 | 1.5239 | 0.72461 | 0.00081248 | 16.6639 | 14.314
175530 | 48.7583 | 1799.713 | 90.0205 | 26.4956 | 40.0642 | 187.4956 | 39.9454 | 89.9822 | 95.2342 | 95.782 | 98.96 | 108.6204 | 68.9858 | 20.4251 | 557.1565 | 392.3627 | 101.5504 | 103.9827 | 103.0617 | 0.72716 | 0.82822 | 0.84523 | -0.00062436 | 88.5402 | 84.1762 | 1.5017 | 0.72625 | 0.0008109 | 16.4006 | 14.056
175560 | 48.7667 | 1800.087 | 90.0225 | 26.562 | 40.0502 | 187.355 | 39.9762 | 90.0133 | 95.2462 | 95.7572 | 98.96 | 109.6984 | 76.4921 | 20.4251 | 561.1328 | 392.3627 | 101.9151 | 103.9751 | 103.1197 | 0.72713 | 0.82822 | 0.84523 | -0.00062436 | 88.5424 | 84.1771 | 1.4934 | 0.72622 | 0.0008109 | 16.4061 | 14.0615
175590 | 48.775 | 1799.312 | 90.0204 | 26.561 | 40.0279 | 187.5449 | 39.9924 | 89.988 | 95.2306 | 95.766 | 98.96 | 109.8713 | 76.652 | 20.4251 | 569.0192 | 392.019 | 101.5871 | 103.9794 | 103.055 | 0.72725 | 0.82822 | 0.84523 | -0.00062436 | 88.5459 | 84.2451 | 1.5058 | 0.72634 | 0.00081155 | 16.3857 | 14.0415
175620 | 48.7833 | 1799.707 | 89.9922 | 26.5433 | 40.0376 | 187.5423 | 39.9721 | 90 | 95.2566 | 95.7638 | 98.96 | 128.7539 | 73.3825 | 20.2766 | 575.2235 | 392.019 | 101.6073 | 103.9626 | 103.0986 | 0.72713 | 0.82822 | 0.84523 | -0.00062436 | 88.5627 | 84.0863 | 1.4971 | 0.72623 | 0.00080998 | 16.4043 | 14.0597
175650 | 48.7917 | 1800.286 | 89.9941 | 26.5145 | 40.0156 | 187.5327 | 39.95 | 90.0041 | 95.2625 | 95.758 | 98.96 | 111.5571 | 74.5408 | 20.3352 | 572.4023 | 392.3627 | 101.4275 | 103.9626 | 103.0346 | 0.7271 | 0.82822 | 0.84523 | -0.00062436 | 88.543 | 84.0463 | 1.5055 | 0.72619 | 0.00080964 | 16.4112 | 14.0665
175680 | 48.8 | 1799.282 | 90.025 | 26.5498 | 40.0503 | 187.42 | 39.9687 | 90.0262 | 95.2897 | 95.7665 | 98.96 | 116.7784 | 73.9561 | 20.228 | 563.7078 | 392.019 | 101.6063 | 103.9662 | 103.1566 | 0.72713 | 0.82822 | 0.84523 | -0.00062436 | 88.546 | 84.1017 | 1.5142 | 0.72622 | 0.00081017 | 16.4059 | 14.0613
175710 | 48.8083 | 1799.842 | 89.9857 | 26.5084 | 40.0325 | 187.5318 | 39.9891 | 89.9998 | 95.2601 | 95.7583 | 98.96 | 109.2733 | 70.7009 | 20.3419 | 558.7241 | 392.3627 | 101.7833 | 103.9686 | 103.0678 | 0.72713 | 0.82822 | 0.84523 | -0.00062436 | 88.5497 | 84.0683 | 1.5052 | 0.72622 | 0.00080984 | 16.4055 | 14.0609
175740 | 48.8167 | 1800.14 | 90.0112 | 26.5081 | 40.0421 | 187.5019 | 39.9678 | 90 | 95.2754 | 95.7618 | 98.96 | 109.8944 | 73.0551 | 20.4249 | 557.8632 | 392.019 | 101.9332 | 103.9815 | 103.1295 | 0.72737 | 0.82822 | 0.84523 | -0.00062436 | 88.5436 | 84.2015 | 1.5171 | 0.72646 | 0.00081113 | 16.3678 | 14.0239
175770 | 48.825 | 1799.927 | 89.9957 | 26.4646 | 40.0348 | 187.5058 | 39.9944 | 90.0234 | 95.2264 | 95.763 | 98.96 | 105.4301 | 74.5969 | 20.425 | 555.0099 | 392.019 | 101.5439 | 103.955 | 103.0482 | 0.72685 | 0.82822 | 0.84523 | -0.00062436 | 88.5467 | 84.0943 | 1.4894 | 0.72594 | 0.00081009 | 16.4504 | 14.1048
175800 | 48.8333 | 1799.863 | 89.9751 | 26.4373 | 39.9863 | 187.4423 | 39.9948 | 89.9912 | 95.2683 | 95.7506 | 98.96 | 116.6238 | 75.0695 | 20.312 | 568.0612 | 392.019 | 101.5492 | 103.9578 | 103.1024 | 0.72651 | 0.82822 | 0.84523 | -0.00062436 | 88.5433 | 84.0572 | 1.5058 | 0.7256 | 0.00080974 | 16.505 | 14.1584
175830 | 48.8417 | 1800.098 | 90.0145 | 26.5084 | 40.0399 | 187.502 | 40.0109 | 89.9967 | 95.2501 | 95.7431 | 98.96 | 112.7833 | 77.4109 | 20.3795 | 571.8235 | 392.019 | 101.5353 | 103.9588 | 103.0482 | 0.72525 | 0.82822 | 0.84523 | -0.00062436 | 88.5531 | 84.2049 | 1.5047 | 0.72435 | 0.00081115 | 16.707 | 14.3563
175860 | 48.85 | 1800.094 | 90.0083 | 26.4047 | 40.0399 | 187.6038 | 40.0456 | 90.0205 | 95.2758 | 95.7464 | 98.96 | 106.9217 | 74.7595 | 20.0326 | 571.5276 | 392.3627 | 101.6251 | 103.9909 | 103.1092 | 0.72713 | 0.82822 | 0.84523 | -0.00062436 | 88.5308 | 84.1936 | 1.503 | 0.72621 | 0.00081109 | 16.4075 | 14.0628
175890 | 48.8583 | 1800.107 | 90.0082 | 26.4176 | 40.0495 | 187.4672 | 40.0594 | 90.0211 | 95.2482 | 95.7394 | 98.96 | 120.8638 | 77.0739 | 20.4184 | 562.8193 | 392.019 | 101.7333 | 103.9757 | 102.9365 | 0.72681 | 0.82822 | 0.84523 | -0.00062436 | 88.5548 | 83.9932 | 1.4959 | 0.72591 | 0.0008091 | 16.4551 | 14.1094
175920 | 48.8667 | 1800.221 | 89.9819 | 26.469 | 40.0753 | 187.4129 | 40.0787 | 89.9979 | 95.2531 | 95.759 | 98.96 | 104.7006 | 74.7982 | 20.4114 | 560.041 | 392.3627 | 101.5309 | 103.9754 | 102.9462 | 0.7269 | 0.82822 | 0.84523 | -0.00062436 | 88.5456 | 83.9926 | 1.5183 | 0.72599 | 0.00080912 | 16.4423 | 14.0969
175950 | 48.875 | 1800.865 | 89.9998 | 26.5183 | 40.0966 | 187.354 | 40.1324 | 89.9978 | 95.2802 | 95.7588 | 98.96 | 114.4579 | 74.7772 | 20.4245 | 555.9641 | 392.3627 | 101.4547 | 103.9753 | 103.0608 | 0.72681 | 0.82822 | 0.84523 | -0.00062436 | 88.5437 | 84.1981 | 1.511 | 0.72591 | 0.0008111 | 16.4562 | 14.1106
175980 | 48.8833 | 1799.524 | 90.029 | 26.5191 | 40.1093 | 187.5004 | 40.1332 | 90.0051 | 95.2481 | 95.7547 | 98.96 | 123.126 | 73.0592 | 20.4251 | 559.6388 | 392.019 | 101.6484 | 103.9933 | 103.1017 | 0.72711 | 0.82822 | 0.84523 | -0.00062436 | 88.5341 | 84.1242 | 1.5084 | 0.7262 | 0.00081041 | 16.4091 | 14.0644
176010 | 48.8917 | 1799.538 | 90.0257 | 26.5354 | 40.0662 | 187.5926 | 40.0861 | 90.015 | 95.2534 | 95.7581 | 98.96 | 113.8037 | 82.6914 | 20.4248 | 570.4715 | 392.019 | 101.9005 | 103.9773 | 103.1333 | 0.72651 | 0.82822 | 0.84523 | -0.00062436 | 88.547 | 84.2198 | 1.509 | 0.7256 | 0.0008113 | 16.5049 | 14.1582
176040 | 48.9 | 1799.962 | 90.0133 | 26.588 | 40.0647 | 187.771 | 40.1025 | 89.9954 | 95.2187 | 95.761 | 98.96 | 111.594 | 81.7997 | 20.4226 | 573.8231 | 392.3627 | 101.7781 | 103.9755 | 103.0954 | 0.72713 | 0.82822 | 0.84523 | -0.00062436 | 88.5645 | 84.2363 | 1.4988 | 0.72623 | 0.00081142 | 16.4041 | 14.0595
176070 | 48.9083 | 1799.856 | 90.0082 | 26.5009 | 40.0664 | 187.7586 | 40.0267 | 89.991 | 95.2465 | 95.7594 | 98.96 | 114.1569 | 80.4079 | 20.4236 | 572.1312 | 392.3627 | 101.6809 | 103.9481 | 103.2108 | 0.72416 | 0.82822 | 0.84523 | -0.00062436 | 88.5159 | 84.3784 | 1.5094 | 0.72323 | 0.0008129 | 16.8875 | 14.5331
176100 | 48.9167 | 1799.432 | 90.0095 | 26.5062 | 40.1111 | 187.7371 | 40.0074 | 90.0158 | 95.2594 | 95.7606 | 98.96 | 119.2645 | 78.9165 | 20.3764 | 562.9495 | 392.3627 | 101.7749 | 104.0038 | 103.1363 | 0.7267 | 0.82822 | 0.84523 | -0.00062436 | 88.5163 | 84.2383 | 1.4981 | 0.72577 | 0.00081155 | 16.4773 | 14.1313
176130 | 48.925 | 1800.768 | 90.0027 | 26.4609 | 40.0874 | 187.6183 | 39.9371 | 89.9976 | 95.2206 | 95.76 | 98.96 | 109.589 | 85.2621 | 20.3614 | 556.09 | 392.3627 | 101.7507 | 103.9642 | 103.238 | 0.72681 | 0.82822 | 0.84523 | -0.00062436 | 88.5322 | 84.3969 | 1.4966 | 0.7259 | 0.00081304 | 16.4574 | 14.1117
176160 | 48.9333 | 1799.836 | 90.0331 | 26.4266 | 40.1108 | 187.7307 | 39.9278 | 90.0188 | 95.2433 | 95.7507 | 98.96 | 121.1026 | 82.995 | 20.4251 | 555.1349 | 392.3627 | 101.9211 | 103.9885 | 103.1824 | 0.72499 | 0.82822 | 0.84523 | -0.00062436 | 88.5362 | 84.2137 | 1.5021 | 0.72407 | 0.00081127 | 16.7512 | 14.3996
176190 | 48.9417 | 1799.95 | 90.0053 | 26.3098 | 40.0677 | 187.5837 | 39.8901 | 89.9923 | 95.2071 | 95.7627 | 98.96 | 98.9018 | 75.1469 | 20.4251 | 554.4666 | 392.3627 | 101.7366 | 103.9903 | 103.2244 | 0.72682 | 0.82822 | 0.84523 | -0.00062436 | 88.5345 | 84.1914 | 1.5074 | 0.7259 | 0.00081106 | 16.4565 | 14.1108
176220 | 48.95 | 1800.281 | 90.0057 | 26.0677 | 40.0579 | 187.5851 | 39.8924 | 89.9888 | 95.2109 | 95.7465 | 98.96 | 110.9132 | 75.5091 | 20.4251 | 567.1732 | 392.3627 | 101.6622 | 103.9822 | 103.1702 | 0.72663 | 0.82822 | 0.84523 | -0.00062436 | 88.541 | 84.1955 | 1.4909 | 0.72572 | 0.00081108 | 16.4865 | 14.1402
176250 | 48.9583 | 1799.814 | 90.0181 | 26.2744 | 40.0443 | 187.6178 | 39.8648 | 89.9962 | 95.2476 | 95.7442 | 98.96 | 114.2424 | 72.9913 | 20.3979 | 577.4822 | 392.3627 | 101.5481 | 103.9665 | 103.1498 | 0.72617 | 0.82822 | 0.84523 | -0.00062436 | 88.5301 | 84.1275 | 1.5114 | 0.72525 | 0.00081045 | 16.5607 | 14.213
176280 | 48.9667 | 1799.797 | 90.0084 | 26.2956 | 39.9879 | 187.6909 | 39.8221 | 89.9981 | 95.2116 | 95.7482 | 98.96 | 116.9618 | 74.1098 | 20.4148 | 574.2951 | 392.7063 | 101.646 | 103.9808 | 103.1145 | 0.72705 | 0.82822 | 0.84523 | -0.00062436 | 88.5215 | 84.2005 | 1.4745 | 0.72613 | 0.00081117 | 16.4208 | 14.0758
176310 | 48.975 | 1799.675 | 89.9925 | 26.2376 | 39.9815 | 187.5152 | 39.8805 | 89.9945 | 95.2256 | 95.7467 | 98.96 | 111.3877 | 76.4346 | 20.4228 | 560.9708 | 392.3627 | 101.9803 | 103.9941 | 103.0888 | 0.72671 | 0.82822 | 0.84523 | -0.00062436 | 88.52 | 84.2036 | 1.508 | 0.72579 | 0.00081121 | 16.4754 | 14.1293
176340 | 48.9833 | 1800.708 | 89.975 | 26.3559 | 39.9387 | 187.5835 | 39.9421 | 89.9721 | 95.2095 | 95.759 | 98.96 | 109.6068 | 74.4002 | 20.3895 | 556.7927 | 392.3627 | 101.7653 | 103.9812 | 103.1227 | 0.72657 | 0.82822 | 0.84523 | -0.00062436 | 88.5081 | 84.1506 | 1.4949 | 0.72564 | 0.00081072 | 16.4987 | 14.1522
176370 | 48.9917 | 1799.638 | 89.9644 | 26.4202 | 39.9514 | 187.4102 | 39.9982 | 89.9744 | 95.2389 | 95.7614 | 98.96 | 115.8337 | 75.7723 | 20.4251 | 554.637 | 392.3627 | 101.7971 | 103.9753 | 103.0676 | 0.72634 | 0.82822 | 0.84523 | -0.00062436 | 88.5132 | 84.1757 | 1.4963 | 0.72541 | 0.00081095 | 16.5354 | 14.1881
176400 | 49 | 1800.83 | 89.9529 | 26.48 | 39.9246 | 187.4921 | 40.0765 | 89.9656 | 95.1948 | 95.7468 | 98.96 | 114.7972 | 76.3911 | 20.4251 | 564.4709 | 392.3627 | 101.5361 | 103.9727 | 103.089 | 0.7265 | 0.82822 | 0.84523 | -0.00062436 | 88.5199 | 83.9979 | 1.5099 | 0.72558 | 0.00080923 | 16.5085 | 14.1618
176430 | 49.0083 | 1799.607 | 89.9386 | 26.496 | 39.9173 | 187.5048 | 40.1078 | 89.989 | 95.1846 | 95.7574 | 98.96 | 114.6675 | 72.5818 | 20.4251 | 576.6205 | 392.019 | 101.5116 | 103.9778 | 103.0618 | 0.72683 | 0.82822 | 0.84523 | -0.00062436 | 88.5251 | 84.02 | 1.5087 | 0.72591 | 0.00080943 | 16.4549 | 14.1093
176460 | 49.0167 | 1799.992 | 89.9446 | 26.4557 | 39.9114 | 187.6274 | 40.0364 | 89.9719 | 95.2185 | 95.7543 | 98.96 | 113.7105 | 78.3243 | 20.4251 | 576.073 | 392.019 | 101.7441 | 103.9919 | 103.0886 | 0.72681 | 0.82822 | 0.84523 | -0.00062436 | 88.5039 | 83.958 | 1.506 | 0.72588 | 0.00080888 | 16.4602 | 14.1144
176490 | 49.025 | 1799.653 | 89.9617 | 26.4572 | 39.9122 | 187.6405 | 40.0698 | 89.9774 | 95.1996 | 95.76 | 98.96 | 107.6594 | 77.5023 | 20.3966 | 569.5635 | 392.019 | 101.7787 | 103.9748 | 103.0801 | 0.72506 | 0.82822 | 0.84523 | -0.00062436 | 88.5041 | 84.0968 | 1.5068 | 0.72413 | 0.00081021 | 16.7422 | 14.3908
176520 | 49.0333 | 1799.349 | 89.9575 | 26.4053 | 39.9091 | 187.5454 | 40.0726 | 90.0014 | 95.2452 | 95.7634 | 98.96 | 105.5447 | 78.0742 | 20.4244 | 557.6879 | 392.3627 | 101.8353 | 103.9791 | 103.0824 | 0.72681 | 0.82822 | 0.84523 | -0.00062436 | 88.5057 | 83.9858 | 1.5029 | 0.72588 | 0.00080914 | 16.4606 | 14.1148
176550 | 49.0417 | 1800.747 | 89.9621 | 26.3769 | 39.8961 | 187.5065 | 40.0388 | 89.9594 | 95.2115 | 95.757 | 98.96 | 114.9765 | 78.0734 | 20.3925 | 551.8506 | 392.019 | 101.6843 | 103.9847 | 103.0617 | 0.72673 | 0.82822 | 0.84523 | -0.00062436 | 88.5113 | 84.003 | 1.5047 | 0.7258 | 0.00080929 | 16.4734 | 14.1274
176580 | 49.05 | 1799.454 | 89.964 | 26.3545 | 39.9124 | 187.4733 | 40.0539 | 89.9835 | 95.2027 | 95.7596 | 98.96 | 114.6422 | 79.6094 | 20.4251 | 556.5574 | 392.3627 | 101.7224 | 104.0143 | 103.0685 | 0.72575 | 0.82822 | 0.84523 | -0.00062436 | 88.5106 | 84.3084 | 1.5076 | 0.72482 | 0.00081224 | 16.6314 | 14.2822
176610 | 49.0583 | 1800.585 | 89.9892 | 26.3273 | 39.9044 | 187.4683 | 40.052 | 89.9844 | 95.2129 | 95.7629 | 98.96 | 119.7932 | 79.7438 | 20.4251 | 565.3362 | 392.019 | 101.8782 | 103.9944 | 103.0685 | 0.72713 | 0.82822 | 0.84523 | -0.00062436 | 88.5393 | 84.1653 | 1.5029 | 0.72621 | 0.00081079 | 16.4066 | 14.062
176640 | 49.0667 | 1800.188 | 90.0185 | 26.2662 | 39.9296 | 187.4531 | 40.0081 | 89.9889 | 95.1935 | 95.7542 | 98.96 | 109.6198 | 80.3696 | 20.3289 | 574.4218 | 392.019 | 102.0037 | 103.9665 | 103.0778 | 0.72681 | 0.82822 | 0.84523 | -0.00062436 | 88.5438 | 84.201 | 1.5006 | 0.7259 | 0.00081113 | 16.4563 | 14.1106
176670 | 49.075 | 1800.175 | 90.0257 | 26.316 | 39.9397 | 187.4666 | 40.0333 | 90.0118 | 95.2032 | 95.7513 | 98.96 | 115.5645 | 80.1969 | 20.3772 | 572.7379 | 392.019 | 101.575 | 103.9853 | 103.1159 | 0.72646 | 0.82822 | 0.84523 | -0.00062436 | 88.5395 | 84.212 | 1.4306 | 0.72555 | 0.00081124 | 16.5131 | 14.1663
176700 | 49.0833 | 1799.989 | 90.0234 | 26.3126 | 39.935 | 187.4644 | 39.9773 | 90.0211 | 95.2534 | 95.742 | 98.96 | 110.1392 | 74.9612 | 20.3394 | 565.8945 | 392.3627 | 101.5395 | 103.9735 | 103.062 | 0.72713 | 0.82822 | 0.84523 | -0.00062436 | 88.5504 | 84.1067 | 1.5046 | 0.72622 | 0.00081021 | 16.4055 | 14.0608
176730 | 49.0917 | 1800.225 | 90.0299 | 26.2908 | 39.9586 | 187.4836 | 39.993 | 90.0148 | 95.2461 | 95.7519 | 98.96 | 107.6271 | 77.8511 | 20.3762 | 559.185 | 392.3627 | 101.7293 | 103.9795 | 102.9924 | 0.72685 | 0.82822 | 0.84523 | -0.00062436 | 88.528 | 84.206 | 1.4975 | 0.72593 | 0.00081121 | 16.4528 | 14.1072
176760 | 49.1 | 1800.276 | 90.0278 | 26.2286 | 39.9608 | 187.2577 | 39.9847 | 89.9954 | 95.2338 | 95.7646 | 98.96 | 109.8474 | 78.8619 | 20.4251 | 552.132 | 392.019 | 101.8273 | 103.9952 | 102.9207 | 0.72713 | 0.82822 | 0.84523 | -0.00062436 | 88.545 | 83.9958 | 1.5092 | 0.72622 | 0.00080915 | 16.4061 | 14.0615
176790 | 49.1083 | 1799.822 | 90.0277 | 26.2893 | 39.9569 | 187.3037 | 39.9781 | 90.0099 | 95.2065 | 95.762 | 98.96 | 109.8755 | 78.3126 | 20.4249 | 559.5202 | 392.019 | 101.783 | 104.0061 | 102.899 | 0.72711 | 0.82822 | 0.84523 | -0.00062436 | 88.5489 | 83.9945 | 1.5079 | 0.72621 | 0.00080913 | 16.4076 | 14.0629
176820 | 49.1167 | 1799.528 | 90.04 | 26.3792 | 39.9846 | 187.3351 | 39.9959 | 90.0067 | 95.2475 | 95.7507 | 98.9409 | 121.2375 | 80.5682 | 20.4251 | 571.013 | 392.019 | 101.6548 | 103.9548 | 103.0277 | 0.72715 | 0.82822 | 0.84523 | -0.00062436 | 88.5683 | 84.1967 | 1.5004 | 0.72626 | 0.00081103 | 16.3995 | 14.055
176850 | 49.125 | 1799.953 | 90.0338 | 26.3841 | 40.0005 | 187.4716 | 39.9855 | 90.011 | 95.208 | 95.7432 | 98.9394 | 108.5224 | 78.6546 | 20.3929 | 577.485 | 392.019 | 101.655 | 103.9382 | 103.0953 | 0.72712 | 0.82822 | 0.84523 | -0.00062436 | 88.5447 | 84.0747 | 1.4707 | 0.72622 | 0.00080991 | 16.4063 | 14.0616
176880 | 49.1333 | 1799.829 | 90.0389 | 26.4691 | 40.0072 | 187.5051 | 40.0159 | 90.0204 | 95.2547 | 95.7492 | 98.9491 | 121.6216 | 74.9972 | 20.3933 | 571.1311 | 392.019 | 101.4345 | 103.9379 | 103.1661 | 0.72705 | 0.82822 | 0.84523 | -0.00062436 | 88.5477 | 84.2216 | 1.5106 | 0.72615 | 0.00081132 | 16.4176 | 14.0727
176910 | 49.1417 | 1800.85 | 90.0452 | 26.4704 | 40.0261 | 187.469 | 40.0284 | 90.0373 | 95.2572 | 95.7489 | 98.9452 | 105.464 | 81.7935 | 20.3578 | 562.6891 | 392.019 | 101.8684 | 103.9323 | 103.1147 | 0.72468 | 0.82822 | 0.84523 | -0.00062436 | 88.5429 | 84.4765 | 1.5019 | 0.72377 | 0.00081378 | 16.8005 | 14.4479
176940 | 49.15 | 1799.732 | 90.0145 | 26.4717 | 40.034 | 187.4694 | 40.0565 | 90.0165 | 95.252 | 95.7446 | 98.93 | 113.6854 | 76.7462 | 20.4057 | 554.2512 | 392.019 | 101.524 | 103.9527 | 103.1808 | 0.72689 | 0.82822 | 0.84523 | -0.00062436 | 88.5253 | 84.1863 | 1.5075 | 0.72597 | 0.00081103 | 16.4452 | 14.0998
176970 | 49.1583 | 1799.959 | 90.041 | 26.466 | 40.0404 | 187.4811 | 40.0037 | 89.9869 | 95.2539 | 95.7413 | 98.93 | 114.9917 | 74.2091 | 20.4206 | 555.3386 | 392.019 | 101.4399 | 103.9592 | 103.0745 | 0.7262 | 0.82822 | 0.84523 | -0.00062436 | 88.549 | 84.468 | 1.5018 | 0.7253 | 0.00081369 | 16.5538 | 14.2062
177000 | 49.1667 | 1799.469 | 90.0175 | 26.4195 | 40.0455 | 187.3213 | 39.9789 | 90.0036 | 95.2485 | 95.7463 | 98.93 | 105.0879 | 75.5996 | 20.4143 | 558.6329 | 392.019 | 101.4566 | 103.9479 | 103.1605 | 0.72555 | 0.82822 | 0.84523 | -0.00062436 | 88.5544 | 84.3901 | 1.4331 | 0.72465 | 0.00081293 | 16.6578 | 14.3081
177030 | 49.175 | 1800.597 | 90.009 | 26.2827 | 40.0382 | 187.4283 | 39.9625 | 89.9868 | 95.2275 | 95.7393 | 98.93 | 119.5951 | 76.4111 | 20.4251 | 570.2849 | 392.3627 | 101.3503 | 103.9412 | 103.1219 | 0.72714 | 0.82822 | 0.84523 | -0.00062436 | 88.5592 | 84.1958 | 1.5065 | 0.72624 | 0.00081104 | 16.4021 | 14.0575
177060 | 49.1833 | 1800.275 | 89.9878 | 26.1663 | 40.0433 | 187.4773 | 39.9725 | 89.9813 | 95.2467 | 95.7404 | 98.93 | 108.9678 | 81.2974 | 20.4251 | 575.5842 | 392.3627 | 101.4383 | 103.9608 | 103.1537 | 0.72681 | 0.82822 | 0.84523 | -0.00062436 | 88.545 | 84.2181 | 1.4984 | 0.7259 | 0.00081129 | 16.4566 | 14.1109
177090 | 49.1917 | 1800.035 | 89.9877 | 26.1609 | 40.0465 | 187.4925 | 39.9463 | 90.0014 | 95.2648 | 95.7172 | 98.93 | 120.9222 | 84.5153 | 20.3128 | 569.7509 | 392.7063 | 101.6327 | 103.9482 | 103.1944 | 0.72698 | 0.82822 | 0.84523 | -0.00062436 | 88.5398 | 84.4852 | 1.4493 | 0.72606 | 0.00081388 | 16.4308 | 14.0856
177120 | 49.2 | 1800.537 | 89.9952 | 26.1941 | 40.0467 | 187.4565 | 39.9452 | 89.9834 | 95.2713 | 95.7176 | 98.93 | 111.2156 | 80.1283 | 20.4251 | 556.4926 | 392.3627 | 101.7878 | 103.9542 | 103.0926 | 0.72681 | 0.82822 | 0.84523 | -0.00062436 | 88.5258 | 84.371 | 1.5039 | 0.72589 | 0.00081281 | 16.4581 | 14.1124
177150 | 49.2083 | 1800.022 | 89.9666 | 26.2653 | 40.024 | 187.4962 | 39.9551 | 89.9796 | 95.2566 | 95.7373 | 98.93 | 109.1098 | 76.0133 | 20.4059 | 552.9833 | 392.3627 | 101.9573 | 103.9503 | 103.1741 | 0.72685 | 0.82822 | 0.84523 | -0.00062436 | 88.5182 | 84.2269 | 1.5061 | 0.72593 | 0.00081144 | 16.4524 | 14.1068
177180 | 49.2167 | 1800.641 | 89.9484 | 26.3107 | 39.9895 | 187.491 | 39.8912 | 89.983 | 95.2392 | 95.7355 | 98.93 | 110.8067 | 77.1134 | 20.4251 | 555.5154 | 392.019 | 101.8153 | 103.9542 | 103.1406 | 0.72703 | 0.82822 | 0.84523 | -0.00062436 | 88.5347 | 84.1728 | 1.4379 | 0.72612 | 0.00081088 | 16.4219 | 14.0769
177210 | 49.225 | 1800.109 | 89.9748 | 26.3163 | 40.0079 | 187.4902 | 39.9514 | 89.9903 | 95.2536 | 95.7353 | 98.93 | 108.5268 | 79.7251 | 20.4251 | 556.9258 | 392.3627 | 101.6424 | 103.9623 | 103.1944 | 0.72684 | 0.82822 | 0.84523 | -0.00062436 | 88.541 | 84.0654 | 1.4996 | 0.72593 | 0.00080983 | 16.4515 | 14.106
177240 | 49.2333 | 1800.149 | 89.9531 | 26.3457 | 39.9621 | 187.5353 | 39.91 | 90.0008 | 95.2377 | 95.7296 | 98.93 | 115.0414 | 80.0368 | 20.4251 | 572.5902 | 392.3627 | 101.8263 | 103.954 | 103.0845 | 0.72279 | 0.82822 | 0.84523 | -0.00062436 | 88.516 | 84.213 | 1.4936 | 0.72187 | 0.00081131 | 17.1084 | 14.7496
177270 | 49.2417 | 1800.593 | 89.9529 | 26.3544 | 39.9588 | 187.4611 | 39.9424 | 89.9987 | 95.2325 | 95.7355 | 98.93 | 108.5038 | 77.2881 | 20.3972 | 577.3116 | 392.3627 | 101.4726 | 103.9299 | 103.1673 | 0.72618 | 0.82822 | 0.84523 | -0.00062436 | 88.5078 | 83.9619 | 1.5034 | 0.72525 | 0.00080891 | 16.5619 | 14.2141
177300 | 49.25 | 1800.936 | 89.9464 | 26.295 | 39.9509 | 187.4919 | 39.9431 | 89.9917 | 95.2075 | 95.7365 | 98.93 | 115.2151 | 83.5856 | 20.3583 | 571.1045 | 392.3627 | 101.5057 | 103.9411 | 103.1354 | 0.72619 | 0.82822 | 0.84523 | -0.00062436 | 88.4995 | 83.8442 | 1.4941 | 0.72525 | 0.00080779 | 16.5609 | 14.2131
177330 | 49.2583 | 1800.013 | 89.9933 | 26.3407 | 39.9461 | 187.4109 | 39.9543 | 89.9717 | 95.2315 | 95.735 | 98.93 | 108.9464 | 84.3932 | 20.4122 | 556.1644 | 392.3627 | 101.4675 | 103.9581 | 103.1204 | 0.72413 | 0.82822 | 0.84523 | -0.00062436 | 88.4912 | 83.889 | 1.503 | 0.72319 | 0.00080824 | 16.8934 | 14.5389
177360 | 49.2667 | 1799.535 | 89.9953 | 26.3517 | 39.9839 | 187.3962 | 40.0391 | 89.995 | 95.2494 | 95.7353 | 98.93 | 118.8685 | 81.6148 | 20.3929 | 554.7087 | 392.3627 | 101.6404 | 103.95 | 103.0589 | 0.72588 | 0.82822 | 0.84523 | -0.00062436 | 88.5209 | 83.7245 | 1.5036 | 0.72496 | 0.00080659 | 16.6089 | 14.2602
177390 | 49.275 | 1800.026 | 90.0021 | 26.3186 | 40.0123 | 187.3566 | 40.1033 | 90.0404 | 95.2774 | 95.7322 | 98.93 | 115.2406 | 78.9553 | 20.4251 | 551.1601 | 392.019 | 101.8612 | 103.9601 | 103.0317 | 0.72588 | 0.82822 | 0.84523 | -0.00062436 | 88.5233 | 83.7399 | 1.5006 | 0.72496 | 0.00080673 | 16.6087 | 14.26
177420 | 49.2833 | 1800.07 | 90.0186 | 26.2205 | 39.9913 | 187.4234 | 40.1489 | 90.0383 | 95.2655 | 95.7412 | 98.93 | 111.4745 | 76.1722 | 20.4251 | 560.1705 | 392.019 | 101.7558 | 103.9479 | 103.0634 | 0.72576 | 0.82822 | 0.84523 | -0.00062436 | 88.5248 | 83.6826 | 1.5158 | 0.72484 | 0.00080618 | 16.6272 | 14.2781
177450 | 49.2917 | 1799.32 | 90.0171 | 26.1539 | 39.9903 | 187.463 | 40.1545 | 89.9946 | 95.2293 | 95.7309 | 98.93 | 120.8739 | 75.2419 | 20.4251 | 566.0915 | 392.019 | 101.7541 | 103.9399 | 103.0317 | 0.72589 | 0.82822 | 0.84523 | -0.00062436 | 88.5477 | 83.6505 | 1.5002 | 0.72498 | 0.00080582 | 16.6042 | 14.2555
177480 | 49.3 | 1799.932 | 90.0271 | 26.1183 | 40.0055 | 187.5287 | 40.1528 | 90.0066 | 95.2466 | 95.7203 | 98.93 | 110.4643 | 70.68 | 20.3983 | 577.8557 | 392.3627 | 101.5138 | 103.9454 | 103.0521 | 0.72588 | 0.82822 | 0.84523 | -0.00062436 | 88.5417 | 83.7541 | 1.4977 | 0.72497 | 0.00080683 | 16.6067 | 14.2581
177510 | 49.3083 | 1799.379 | 90.0181 | 26.1189 | 40.0516 | 187.5599 | 40.1971 | 90.0094 | 95.2682 | 95.7161 | 98.93 | 110.0974 | 70.2224 | 20.3787 | 567.1151 | 392.019 | 101.6098 | 103.9379 | 102.8987 | 0.72619 | 0.82822 | 0.84523 | -0.00062436 | 88.5069 | 83.664 | 1.5067 | 0.72526 | 0.00080604 | 16.5603 | 14.2126
177540 | 49.3167 | 1799.879 | 90.0252 | 26.1911 | 40.0517 | 187.4738 | 40.1015 | 90.0169 | 95.2534 | 95.7139 | 98.93 | 124.087 | 72.9509 | 20.4251 | 568.5307 | 392.019 | 101.9861 | 103.9635 | 102.9301 | 0.72558 | 0.82822 | 0.84523 | -0.00062436 | 88.5149 | 83.605 | 1.5006 | 0.72465 | 0.00080545 | 16.6574 | 14.3077
177570 | 49.325 | 1799.709 | 90.0322 | 26.1215 | 40.0533 | 187.4921 | 40.0058 | 90.0164 | 95.2652 | 95.7311 | 98.93 | 109.1883 | 77.6916 | 20.4251 | 560.6552 | 392.019 | 101.9153 | 103.9638 | 103.0693 | 0.72271 | 0.82822 | 0.84523 | -0.00062436 | 88.5044 | 83.8002 | 1.5007 | 0.72177 | 0.00080736 | 17.1234 | 14.7643
177600 | 49.3333 | 1800.174 | 89.997 | 26.1379 | 40.0156 | 187.468 | 39.9402 | 89.9848 | 95.2122 | 95.7359 | 98.93 | 125.393 | 73.8228 | 20.4251 | 559.1771 | 392.019 | 101.6587 | 103.9695 | 103.0656 | 0.72588 | 0.82822 | 0.84523 | -0.00062436 | 88.5217 | 83.6514 | 1.496 | 0.72496 | 0.00080588 | 16.6088 | 14.2601
177630 | 49.3417 | 1799.831 | 90.026 | 26.1792 | 40.0124 | 187.5802 | 39.8661 | 89.9934 | 95.2192 | 95.7273 | 98.93 | 115.8967 | 72.3606 | 20.4251 | 558.7171 | 392.019 | 101.6661 | 103.9734 | 103.02 | 0.72561 | 0.82822 | 0.84523 | -0.00062436 | 88.5229 | 83.6492 | 1.5109 | 0.72469 | 0.00080586 | 16.6516 | 14.302
177660 | 49.35 | 1799.708 | 90.0289 | 26.1049 | 40.0091 | 187.6183 | 39.8393 | 89.9802 | 95.238 | 95.7286 | 98.93 | 112.1663 | 78.2 | 20.4251 | 568.0463 | 392.3627 | 101.5121 | 103.9565 | 103.1596 | 0.72371 | 0.82822 | 0.84523 | -0.00062436 | 88.5128 | 83.9442 | 1.498 | 0.72279 | 0.00080872 | 16.9594 | 14.6036
177690 | 49.3583 | 1800.04 | 90.0113 | 26.0792 | 40.007 | 187.6892 | 39.8068 | 89.9614 | 95.2211 | 95.7349 | 98.93 | 117.9444 | 75.9683 | 20.4251 | 573.4893 | 392.3627 | 101.5924 | 103.9651 | 103.1955 | 0.72588 | 0.82822 | 0.84523 | -0.00062436 | 88.5068 | 83.7491 | 1.5054 | 0.72495 | 0.00080686 | 16.6103 | 14.2615
177720 | 49.3667 | 1799.664 | 89.995 | 26.0875 | 40.0116 | 187.5874 | 39.8079 | 89.9998 | 95.2294 | 95.7329 | 98.93 | 123.3099 | 75.4611 | 20.4251 | 570.3075 | 392.019 | 101.7452 | 103.9384 | 103.1535 | 0.72588 | 0.82822 | 0.84523 | -0.00062436 | 88.5229 | 83.6151 | 1.498 | 0.72495 | 0.00080553 | 16.6091 | 14.2604
177750 | 49.375 | 1799.939 | 89.9651 | 26.0972 | 40.0152 | 187.6453 | 39.8701 | 90.0057 | 95.1903 | 95.7297 | 98.93 | 117.9928 | 77.7939 | 20.4251 | 564.9465 | 392.3627 | 101.8463 | 104.0165 | 103.1876 | 0.72552 | 0.82822 | 0.84523 | -0.00062436 | 88.5146 | 83.859 | 1.505 | 0.72459 | 0.0008079 | 16.6678 | 14.3179
177780 | 49.3833 | 1800.084 | 89.971 | 26.0248 | 40.0056 | 187.6204 | 39.9648 | 89.9891 | 95.2375 | 95.7329 | 98.93 | 105.4362 | 80.8804 | 20.4251 | 562.0807 | 392.3627 | 101.94 | 104.0182 | 103.1171 | 0.72557 | 0.82822 | 0.84523 | -0.00062436 | 88.4994 | 83.6556 | 1.5011 | 0.72463 | 0.00080597 | 16.6613 | 14.3115
177810 | 49.3917 | 1799.752 | 90.0029 | 26.0282 | 40.0121 | 187.5689 | 40.0295 | 90.0066 | 95.2205 | 95.7308 | 98.93 | 120.4963 | 72.6962 | 20.4251 | 555.4453 | 392.019 | 101.8234 | 104.0278 | 103.1131 | 0.72557 | 0.82822 | 0.84523 | -0.00062436 | 88.5055 | 83.6512 | 1.4996 | 0.72463 | 0.00080592 | 16.6607 | 14.3109
177840 | 49.4 | 1800.016 | 89.979 | 25.9873 | 39.9912 | 187.5849 | 40.1133 | 89.9765 | 95.2276 | 95.7336 | 98.93 | 114.3458 | 77.8669 | 20.4251 | 557.4894 | 392.019 | 101.633 | 104.0245 | 103.0046 | 0.72542 | 0.82822 | 0.84523 | -0.00062436 | 88.5042 | 83.7522 | 1.5109 | 0.72449 | 0.00080689 | 16.6837 | 14.3335
177870 | 49.4083 | 1800.075 | 89.9756 | 26.0182 | 40.0245 | 187.6072 | 40.1525 | 89.9806 | 95.1836 | 95.7347 | 98.93 | 119.0275 | 75.515 | 20.4251 | 560.8284 | 392.019 | 101.4262 | 104.0155 | 103.0611 | 0.72557 | 0.82822 | 0.84523 | -0.00062436 | 88.5141 | 83.7543 | 1.5119 | 0.72464 | 0.00080689 | 16.66 | 14.3102
177900 | 49.4167 | 1799.925 | 89.9706 | 26.0235 | 39.9961 | 187.673 | 40.1574 | 90.0069 | 95.2174 | 95.7215 | 98.9281 | 117.7281 | 76.8666 | 20.4161 | 567.8748 | 392.3627 | 101.3926 | 103.9939 | 103.0173 | 0.7246 | 0.82822 | 0.84523 | -0.00062436 | 88.5219 | 83.8477 | 1.5078 | 0.72367 | 0.00080777 | 16.8156 | 14.4628
177930 | 49.425 | 1799.81 | 89.9954 | 25.9886 | 40.0336 | 187.6102 | 40.184 | 90.0049 | 95.2125 | 95.7178 | 98.93 | 103.548 | 79.6814 | 20.4251 | 571.2467 | 392.019 | 101.3785 | 103.9784 | 103.0114 | 0.72588 | 0.82822 | 0.84523 | -0.00062436 | 88.5086 | 83.6307 | 1.5077 | 0.72495 | 0.00080571 | 16.6102 | 14.2614
177960 | 49.4333 | 1800.201 | 89.9836 | 25.971 | 40.0204 | 187.5873 | 40.1929 | 90.0062 | 95.2323 | 95.7265 | 98.93 | 126.5249 | 78.6433 | 20.4251 | 569.855 | 391.6754 | 101.3465 | 104.0021 | 102.9301 | 0.72565 | 0.82822 | 0.84523 | -0.00062436 | 88.5329 | 83.5443 | 1.5037 | 0.72474 | 0.00080483 | 16.644 | 14.2945
177990 | 49.4417 | 1799.441 | 90.0104 | 25.9937 | 40.0449 | 187.4648 | 40.1177 | 90.0142 | 95.2333 | 95.7205 | 98.93 | 117.7396 | 79.4575 | 20.4251 | 566.9431 | 391.6754 | 101.5024 | 104.001 | 102.8716 | 0.7256 | 0.82822 | 0.84523 | -0.00062436 | 88.5045 | 83.5453 | 1.5089 | 0.72466 | 0.0008049 | 16.6559 | 14.3062
178020 | 49.45 | 1799.665 | 89.9859 | 26.0027 | 40.0406 | 187.4639 | 40.0401 | 90.0044 | 95.2445 | 95.7384 | 98.93 | 104.0649 | 79.0641 | 20.4251 | 557.5038 | 392.3627 | 101.5995 | 104.0258 | 102.9863 | 0.72619 | 0.82822 | 0.84523 | -0.00062436 | 88.53 | 83.6802 | 1.5137 | 0.72527 | 0.00080614 | 16.5575 | 14.2099
178050 | 49.4583 | 1799.773 | 90.0139 | 25.9995 | 40.0369 | 187.6352 | 39.9636 | 89.9925 | 95.2525 | 95.7316 | 98.93 | 120.3205 | 79.7867 | 20.4251 | 556.6017 | 392.3627 | 101.646 | 104.0178 | 103.0724 | 0.72618 | 0.82822 | 0.84523 | -0.00062436 | 88.5202 | 83.7527 | 1.5044 | 0.72525 | 0.00080686 | 16.5608 | 14.213
178080 | 49.4667 | 1800.023 | 90.0163 | 25.9961 | 40.0157 | 187.7023 | 39.8967 | 90.0223 | 95.2309 | 95.7339 | 98.93 | 110.0958 | 75.2621 | 20.4251 | 562.9042 | 392.3627 | 101.4464 | 104.0054 | 103.0049 | 0.72623 | 0.82822 | 0.84523 | -0.00062436 | 88.5267 | 83.793 | 1.5027 | 0.72531 | 0.00080724 | 16.5522 | 14.2046
178110 | 49.475 | 1800.191 | 90.0206 | 25.9768 | 40.026 | 187.6911 | 39.8683 | 89.9774 | 95.2249 | 95.7355 | 98.915 | 122.3225 | 75.2806 | 20.4251 | 570.9132 | 392.019 | 101.4601 | 104.0188 | 103.0967 | 0.72588 | 0.82822 | 0.84523 | -0.00062436 | 88.5271 | 83.6513 | 1.4924 | 0.72496 | 0.00080587 | 16.6083 | 14.2596
178140 | 49.4833 | 1800.301 | 89.9996 | 25.878 | 40.0135 | 187.674 | 39.849 | 89.9882 | 95.2339 | 95.7366 | 98.93 | 108.8144 | 76.9698 | 20.4251 | 571.1906 | 392.019 | 101.4318 | 104.0023 | 103.1537 | 0.72589 | 0.82822 | 0.84523 | -0.00062436 | 88.5294 | 83.6515 | 1.4973 | 0.72497 | 0.00080587 | 16.6058 | 14.2571
178170 | 49.4917 | 1800.049 | 90.0126 | 25.7745 | 40.0131 | 187.7148 | 39.829 | 90.007 | 95.248 | 95.7314 | 98.926 | 112.7353 | 75.6547 | 20.4251 | 565.282 | 392.019 | 101.7045 | 104.0023 | 103.1518 | 0.72566 | 0.82822 | 0.84523 | -0.00062436 | 88.5043 | 83.7693 | 1.5086 | 0.72473 | 0.00080706 | 16.6453 | 14.2959
178200 | 49.5 | 1799.493 | 89.9894 | 25.7891 | 39.9836 | 187.6577 | 39.839 | 90.017 | 95.2106 | 95.7301 | 98.9254 | 106.9165 | 71.8682 | 20.4251 | 567.2708 | 392.019 | 101.8304 | 103.9938 | 103.1898 | 0.72559 | 0.82822 | 0.84523 | -0.00062436 | 88.5137 | 83.7495 | 1.4978 | 0.72466 | 0.00080685 | 16.6561 | 14.3065
178230 | 49.5083 | 1799.702 | 89.9895 | 25.8387 | 40.008 | 187.5731 | 39.9477 | 89.9909 | 95.2252 | 95.7145 | 98.9052 | 123.2235 | 73.3078 | 20.4251 | 557.7161 | 392.019 | 101.8578 | 103.9939 | 103.0869 | 0.72509 | 0.82822 | 0.84523 | -0.00062436 | 88.506 | 83.8722 | 1.4299 | 0.72416 | 0.00080805 | 16.7369 | 14.3856
178260 | 49.5167 | 1800.14 | 90.0074 | 25.8142 | 40.0018 | 187.5594 | 40.0142 | 89.9947 | 95.246 | 95.7159 | 98.9011 | 122.6661 | 77.4179 | 20.4251 | 558.3248 | 392.019 | 101.6139 | 103.9835 | 103.1655 | 0.72563 | 0.82822 | 0.84523 | -0.00062436 | 88.5166 | 83.7442 | 1.4852 | 0.7247 | 0.00080679 | 16.6499 | 14.3003
178290 | 49.525 | 1799.657 | 89.9914 | 25.8866 | 40.0036 | 187.5918 | 40.0883 | 89.9658 | 95.2088 | 95.7073 | 98.9 | 108.5773 | 77.7815 | 20.4251 | 563.0512 | 392.019 | 101.664 | 103.9821 | 103.1347 | 0.72569 | 0.82822 | 0.84523 | -0.00062436 | 88.5205 | 83.7758 | 1.481 | 0.72477 | 0.00080708 | 16.639 | 14.2897
178320 | 49.5333 | 1800.691 | 90.0059 | 25.925 | 40.0047 | 187.7066 | 40.1639 | 90.0184 | 95.2609 | 95.6962 | 98.9 | 115.6159 | 76.4907 | 20.4251 | 571.3939 | 392.019 | 101.6648 | 103.9697 | 103.1034 | 0.72452 | 0.82822 | 0.84523 | -0.00062436 | 88.5234 | 83.8266 | 1.503 | 0.7236 | 0.00080757 | 16.828 | 14.4749
178350 | 49.5417 | 1799.875 | 90.0079 | 25.9568 | 40.0163 | 187.6335 | 40.1582 | 90.04 | 95.2306 | 95.7015 | 98.9001 | 106.8271 | 77.5596 | 20.4251 | 569.3261 | 392.3627 | 101.8232 | 103.9765 | 103.1306 | 0.72619 | 0.82822 | 0.84523 | -0.00062436 | 88.5432 | 83.6534 | 1.5028 | 0.72528 | 0.00080586 | 16.5561 | 14.2084
178380 | 49.55 | 1799.816 | 90.0168 | 25.8913 | 40.0252 | 187.6394 | 40.2108 | 90.0409 | 95.2606 | 95.6994 | 98.9 | 119.5032 | 72.9013 | 20.4249 | 566.2001 | 392.019 | 101.8047 | 103.9744 | 103.0492 | 0.72546 | 0.82822 | 0.84523 | -0.00062436 | 88.5332 | 83.7328 | 1.4983 | 0.72455 | 0.00080664 | 16.6748 | 14.3248
178410 | 49.5583 | 1799.341 | 90.0178 | 25.8842 | 40.0297 | 187.5919 | 40.1969 | 90.004 | 95.2692 | 95.7124 | 98.9019 | 117.6899 | 76.1241 | 20.4251 | 561.4476 | 392.019 | 101.837 | 103.9808 | 103.1347 | 0.72573 | 0.82822 | 0.84523 | -0.00062436 | 88.5131 | 83.8391 | 1.508 | 0.7248 | 0.00080771 | 16.6332 | 14.284
178440 | 49.5667 | 1799.796 | 90.0013 | 25.9262 | 40.0243 | 187.4572 | 40.1074 | 90.0034 | 95.246 | 95.7072 | 98.9152 | 117.9369 | 78.3031 | 20.4251 | 561.1995 | 392.019 | 101.5688 | 103.9907 | 103.1252 | 0.72615 | 0.82822 | 0.84523 | -0.00062436 | 88.5356 | 83.734 | 1.5069 | 0.72524 | 0.00080665 | 16.5633 | 14.2155
178470 | 49.575 | 1800.108 | 90.0234 | 25.9319 | 40.0337 | 187.5224 | 40.0085 | 90.0013 | 95.2256 | 95.7082 | 98.915 | 100.1755 | 75.7969 | 20.4251 | 560.2539 | 392.3627 | 101.5613 | 103.9791 | 103.1591 | 0.7258 | 0.82822 | 0.84523 | -0.00062436 | 88.5274 | 83.9391 | 1.5 | 0.72488 | 0.00080864 | 16.6204 | 14.2714
178500 | 49.5833 | 1799.732 | 90.0392 | 25.9311 | 40.047 | 187.5182 | 39.9316 | 90.0105 | 95.2534 | 95.7117 | 98.9 | 120.7261 | 78.1433 | 20.4251 | 567.2371 | 392.3627 | 101.6242 | 103.9599 | 103.1235 | 0.72617 | 0.82822 | 0.84523 | -0.00062436 | 88.5459 | 83.7516 | 1.5163 | 0.72526 | 0.00080679 | 16.5599 | 14.2122
178530 | 49.5917 | 1799.894 | 90.0389 | 25.8505 | 40.0697 | 187.4529 | 39.8649 | 90.0052 | 95.2687 | 95.7109 | 98.9 | 119.3905 | 78.9496 | 20.4251 | 572.1486 | 392.3627 | 101.8289 | 103.9781 | 103.0696 | 0.72619 | 0.82822 | 0.84523 | -0.00062436 | 88.5522 | 83.7979 | 1.5073 | 0.72529 | 0.00080723 | 16.5556 | 14.208
178560 | 49.6 | 1800.346 | 90.0569 | 25.8142 | 40.0369 | 187.4817 | 39.8233 | 89.9654 | 95.2482 | 95.7038 | 98.9 | 109.5644 | 75.0414 | 20.4251 | 566.4339 | 392.019 | 101.8635 | 103.9737 | 103.0148 | 0.72312 | 0.82822 | 0.84523 | -0.00062436 | 88.5165 | 83.8715 | 1.5005 | 0.72219 | 0.00080802 | 17.0556 | 14.6978
178590 | 49.6083 | 1800.572 | 89.9976 | 25.8067 | 40.0537 | 187.2236 | 39.8022 | 89.9892 | 95.2582 | 95.6952 | 98.9 | 117.7518 | 79.8207 | 20.4269 | 558.9924 | 392.019 | 101.8036 | 103.9907 | 102.9549 | 0.72612 | 0.82822 | 0.84523 | -0.00062436 | 88.5187 | 83.6206 | 1.5096 | 0.7252 | 0.00080559 | 16.5697 | 14.2217
178620 | 49.6167 | 1799.985 | 90.0282 | 25.7847 | 40.0325 | 187.3571 | 39.8005 | 90.0074 | 95.2444 | 95.7082 | 98.9 | 113.8182 | 76.534 | 20.4251 | 558.4466 | 391.6754 | 101.623 | 103.9852 | 102.8436 | 0.72549 | 0.82822 | 0.84523 | -0.00062436 | 88.5177 | 83.6958 | 1.4953 | 0.72457 | 0.00080632 | 16.6716 | 14.3216
178650 | 49.625 | 1800.424 | 90.0251 | 25.8505 | 40.0143 | 187.3709 | 39.8376 | 89.9735 | 95.2434 | 95.7081 | 98.9 | 106.5885 | 77.0996 | 20.4251 | 555.46 | 392.019 | 101.5623 | 103.9816 | 102.9881 | 0.72498 | 0.82822 | 0.84523 | -0.00062436 | 88.5126 | 83.7375 | 1.4537 | 0.72405 | 0.00080673 | 16.7542 | 14.4025
178680 | 49.6333 | 1800.421 | 89.9778 | 25.8519 | 39.965 | 187.5715 | 39.9397 | 89.9703 | 95.2325 | 95.7131 | 98.9 | 121.2732 | 74.6996 | 20.4251 | 566.3229 | 392.019 | 101.6563 | 103.9668 | 103.049 | 0.72588 | 0.82822 | 0.84523 | -0.00062436 | 88.523 | 83.62 | 1.4991 | 0.72496 | 0.00080558 | 16.6083 | 14.2596
178710 | 49.6417 | 1800.227 | 90.0028 | 25.8762 | 39.9717 | 187.4787 | 40.0374 | 89.9644 | 95.233 | 95.7047 | 98.9 | 104.8245 | 75.8539 | 20.4251 | 565.8325 | 392.019 | 101.5053 | 103.9633 | 102.9804 | 0.72575 | 0.82822 | 0.84523 | -0.00062436 | 88.5392 | 83.6023 | 1.4922 | 0.72484 | 0.00080537 | 16.6279 | 14.2788
178740 | 49.65 | 1801.006 | 90.0182 | 25.8762 | 39.9725 | 187.5642 | 40.1157 | 89.9951 | 95.2444 | 95.6939 | 98.9 | 113.9305 | 73.2965 | 20.4251 | 573.2562 | 392.3627 | 101.6231 | 104.0066 | 103.1102 | 0.72582 | 0.82822 | 0.84523 | -0.00062436 | 88.516 | 83.7376 | 1.4951 | 0.72489 | 0.00080673 | 16.6191 | 14.2702
178770 | 49.6583 | 1800.514 | 89.9936 | 25.8518 | 39.9871 | 187.6111 | 40.1571 | 90.0144 | 95.2564 | 95.6983 | 98.9 | 108.3297 | 77.4048 | 20.4251 | 568.9831 | 392.3627 | 101.8523 | 104.0077 | 103.1054 | 0.72588 | 0.82822 | 0.84523 | -0.00062436 | 88.5278 | 83.7328 | 1.494 | 0.72496 | 0.00080665 | 16.608 | 14.2593
178800 | 49.6667 | 1799.71 | 90.0318 | 25.7987 | 39.9842 | 187.5647 | 40.2106 | 90.0359 | 95.2557 | 95.707 | 98.9 | 116.5078 | 77.3387 | 20.4251 | 562.559 | 392.019 | 101.7047 | 104.0122 | 103.0895 | 0.72563 | 0.82822 | 0.84523 | -0.00062436 | 88.5217 | 83.8025 | 1.4864 | 0.7247 | 0.00080734 | 16.6496 | 14.3001
178830 | 49.675 | 1800.511 | 89.9736 | 25.7205 | 40.0029 | 187.6036 | 40.2126 | 90.0012 | 95.2356 | 95.7155 | 98.9 | 115.9124 | 77.4486 | 20.4251 | 557.5651 | 392.3627 | 101.5945 | 104.0175 | 103.1915 | 0.72586 | 0.82822 | 0.84523 | -0.00062436 | 88.5085 | 83.7251 | 1.4957 | 0.72493 | 0.00080662 | 16.6134 | 14.2646
178860 | 49.6833 | 1800.252 | 89.9897 | 25.7091 | 39.973 | 187.4865 | 40.1363 | 89.9846 | 95.2167 | 95.7163 | 98.9 | 108.1297 | 75.0542 | 20.4251 | 552.7192 | 392.019 | 101.6358 | 104.023 | 103.0901 | 0.72557 | 0.82822 | 0.84523 | -0.00062436 | 88.5087 | 83.7887 | 1.5068 | 0.72464 | 0.00080724 | 16.6604 | 14.3106
178890 | 49.6917 | 1800.133 | 90.0142 | 25.7738 | 40.0072 | 187.6967 | 40.0927 | 89.9952 | 95.2475 | 95.7099 | 98.9 | 112.5146 | 75.2023 | 20.4251 | 565.2247 | 392.3627 | 101.4999 | 104.0267 | 103.164 | 0.72281 | 0.82822 | 0.84523 | -0.00062436 | 88.519 | 83.8556 | 1.4613 | 0.72189 | 0.00080786 | 17.1054 | 14.7467
178920 | 49.7 | 1800.284 | 89.9772 | 25.7815 | 39.9917 | 187.6296 | 40.026 | 89.9786 | 95.2248 | 95.7103 | 98.9 | 112.3431 | 73.8513 | 20.4251 | 568.9662 | 392.019 | 101.5911 | 104.0301 | 103.0573 | 0.72588 | 0.82822 | 0.84523 | -0.00062436 | 88.5277 | 83.7215 | 1.5043 | 0.72496 | 0.00080655 | 16.6081 | 14.2594
178950 | 49.7083 | 1800.283 | 89.9888 | 25.7937 | 39.992 | 187.6156 | 39.9359 | 89.9897 | 95.2495 | 95.7109 | 98.9 | 117.6387 | 74.8208 | 20.4251 | 571.5571 | 392.019 | 101.441 | 104.0331 | 103.11 | 0.72557 | 0.82822 | 0.84523 | -0.00062436 | 88.5311 | 83.7837 | 1.5021 | 0.72466 | 0.00080714 | 16.6568 | 14.3072
178980 | 49.7167 | 1799.923 | 89.9859 | 25.9177 | 40.0181 | 187.6103 | 39.8851 | 90.0073 | 95.2555 | 95.7215 | 98.9 | 107.5215 | 73.3092 | 20.4251 | 562.822 | 392.3627 | 101.5235 | 104.0273 | 103.0898 | 0.72537 | 0.82822 | 0.84523 | -0.00062436 | 88.5169 | 83.9091 | 1.5066 | 0.72445 | 0.00080838 | 16.6909 | 14.3405
179010 | 49.725 | 1800.079 | 89.978 | 25.8705 | 40.0046 | 187.6453 | 39.8404 | 89.9752 | 95.2342 | 95.714 | 98.9 | 112.3379 | 73.534 | 20.4251 | 563.3643 | 392.3627 | 101.5385 | 104.0359 | 103.097 | 0.72588 | 0.82822 | 0.84523 | -0.00062436 | 88.5161 | 83.6389 | 1.4898 | 0.72495 | 0.00080578 | 16.6093 | 14.2606
179040 | 49.7333 | 1799.625 | 89.9673 | 25.8235 | 40.056 | 187.6627 | 39.8338 | 89.9791 | 95.2327 | 95.7178 | 98.9 | 112.0845 | 75.2851 | 20.4251 | 561.2792 | 392.3627 | 101.8872 | 104.0275 | 103.0864 | 0.72557 | 0.82822 | 0.84523 | -0.00062436 | 88.5173 | 83.852 | 1.5128 | 0.72464 | 0.00080783 | 16.6595 | 14.3098
179070 | 49.7417 | 1799.672 | 89.9847 | 25.822 | 40.05 | 187.6064 | 39.8078 | 89.9944 | 95.2383 | 95.7235 | 98.9 | 111.3049 | 73.7044 | 20.4251 | 554.6831 | 392.3627 | 101.7256 | 104.0386 | 103.1437 | 0.72619 | 0.82822 | 0.84523 | -0.00062436 | 88.5072 | 83.7473 | 1.5071 | 0.72526 | 0.00080684 | 16.5604 | 14.2127
179100 | 49.75 | 1801.167 | 89.9799 | 25.8264 | 40.0094 | 187.5364 | 39.8743 | 89.9666 | 95.2332 | 95.7294 | 98.9 | 116.6038 | 79.5108 | 20.4251 | 563.7888 | 392.3627 | 101.5601 | 104.0231 | 103.2322 | 0.72557 | 0.82822 | 0.84523 | -0.00062436 | 88.5115 | 83.8353 | 1.5132 | 0.72464 | 0.00080768 | 16.6601 | 14.3103
179130 | 49.7583 | 1800.199 | 90.0053 | 25.809 | 40.082 | 187.6458 | 39.9552 | 89.9844 | 95.2511 | 95.7203 | 98.9 | 108.7596 | 73.4698 | 20.4251 | 570.115 | 392.019 | 101.5884 | 104.0183 | 103.1025 | 0.72564 | 0.82822 | 0.84523 | -0.00062436 | 88.5364 | 83.7425 | 1.5006 | 0.72472 | 0.00080673 | 16.6461 | 14.2967
179160 | 49.7667 | 1800.221 | 90.0149 | 25.7796 | 40.0263 | 187.7301 | 40.0665 | 90.0184 | 95.2716 | 95.715 | 98.9 | 128.2174 | 72.281 | 20.4251 | 570.924 | 392.019 | 101.6389 | 104.0219 | 103.1377 | 0.72557 | 0.82822 | 0.84523 | -0.00062436 | 88.5307 | 83.8319 | 1.5053 | 0.72465 | 0.0008076 | 16.6573 | 14.3076
179190 | 49.775 | 1800.187 | 90.0169 | 25.7466 | 40.0523 | 187.6768 | 40.0843 | 89.9911 | 95.2287 | 95.7138 | 98.9 | 111.5052 | 74.7993 | 20.4251 | 571.3427 | 392.019 | 101.7196 | 104.0265 | 103.0221 | 0.72557 | 0.82822 | 0.84523 | -0.00062436 | 88.5103 | 83.8408 | 1.5039 | 0.72464 | 0.00080773 | 16.66 | 14.3102
179220 | 49.7833 | 1799.803 | 89.9756 | 25.7636 | 40.0413 | 187.4128 | 40.1067 | 89.9838 | 95.2405 | 95.7166 | 98.9 | 116.5989 | 76.4191 | 20.4251 | 566.672 | 392.019 | 101.6463 | 104.0228 | 103.056 | 0.72279 | 0.82822 | 0.84523 | -0.00062436 | 88.4944 | 83.8225 | 1.4887 | 0.72185 | 0.00080759 | 17.1117 | 14.7528
179250 | 49.7917 | 1799.618 | 89.9889 | 25.7574 | 40.0719 | 187.407 | 40.1283 | 89.9719 | 95.2341 | 95.7127 | 98.9 | 118.6165 | 75.3786 | 20.4251 | 559.9124 | 392.019 | 101.6539 | 104.0445 | 103.0085 | 0.72609 | 0.82822 | 0.84523 | -0.00062436 | 88.5058 | 83.7108 | 1.508 | 0.72516 | 0.00080649 | 16.576 | 14.2279
179280 | 49.8 | 1800.075 | 90.0084 | 25.8673 | 40.0467 | 187.6662 | 40.1313 | 89.9833 | 95.2208 | 95.7206 | 98.9 | 114.8607 | 68.1445 | 20.4251 | 554.1756 | 392.019 | 101.6445 | 104.0156 | 103.0018 | 0.72598 | 0.82822 | 0.84523 | -0.00062436 | 88.5192 | 83.8048 | 1.4907 | 0.72506 | 0.00080737 | 16.5926 | 14.2442
179310 | 49.8083 | 1799.746 | 90.0163 | 25.8778 | 40.0546 | 187.6723 | 40.1592 | 90.0118 | 95.2155 | 95.7051 | 98.9 | 107.6761 | 74.4695 | 20.4251 | 560.4918 | 392.019 | 101.5236 | 104.0034 | 102.9137 | 0.72341 | 0.82822 | 0.84523 | -0.00062436 | 88.4989 | 83.7816 | 1.5192 | 0.72247 | 0.00080719 | 17.0101 | 14.6533
179340 | 49.8167 | 1799.835 | 90.016 | 25.8131 | 40.0286 | 187.6695 | 40.156 | 90.002 | 95.243 | 95.7086 | 98.9 | 112.9533 | 68.8941 | 20.4251 | 568.6854 | 392.019 | 101.7352 | 104.0138 | 102.8729 | 0.72621 | 0.82822 | 0.84523 | -0.00062436 | 88.5284 | 83.742 | 1.5029 | 0.72529 | 0.00080674 | 16.5554 | 14.2077
179370 | 49.825 | 1800.137 | 90.0214 | 25.7609 | 40.0305 | 187.6148 | 40.0555 | 90.0011 | 95.2281 | 95.7034 | 98.9 | 118.213 | 73.2643 | 20.4251 | 573.5164 | 392.019 | 101.5688 | 104.0163 | 102.9158 | 0.72593 | 0.82822 | 0.84523 | -0.00062436 | 88.539 | 83.6369 | 1.5045 | 0.72502 | 0.00080571 | 16.598 | 14.2495
179400 | 49.8333 | 1799.549 | 90.0462 | 25.7438 | 40.047 | 187.6352 | 39.984 | 90.0155 | 95.2571 | 95.7081 | 98.9 | 108.5388 | 78.174 | 20.4251 | 569.6059 | 392.3627 | 101.5375 | 104.0127 | 103.0376 | 0.72447 | 0.82822 | 0.84523 | -0.00062436 | 88.5195 | 83.939 | 1.3932 | 0.72354 | 0.00080866 | 16.837 | 14.4837
179430 | 49.8417 | 1800.185 | 90.0396 | 25.7754 | 40.0478 | 187.63 | 39.9122 | 89.9982 | 95.2633 | 95.7066 | 98.9 | 117.5182 | 73.9082 | 20.4251 | 568.1091 | 392.019 | 101.4684 | 104 | 102.9679 | 0.72619 | 0.82822 | 0.84523 | -0.00062436 | 88.5391 | 83.822 | 1.5054 | 0.72528 | 0.00080749 | 16.5569 | 14.2093
179460 | 49.85 | 1800.14 | 90.067 | 25.7407 | 40.0439 | 187.5391 | 39.849 | 90.0214 | 95.2386 | 95.7067 | 98.9 | 111.5277 | 71.437 | 20.4251 | 561.6486 | 392.3627 | 101.4669 | 104.0365 | 103.0546 | 0.72619 | 0.82822 | 0.84523 | -0.00062436 | 88.5309 | 83.8632 | 1.5043 | 0.72527 | 0.0008079 | 16.5578 | 14.2101
179490 | 49.8583 | 1799.874 | 90.0413 | 25.6437 | 39.9993 | 187.4253 | 39.857 | 90.0107 | 95.241 | 95.7098 | 98.9 | 120.8225 | 76.0195 | 20.4251 | 558.4261 | 392.019 | 101.5054 | 104.0204 | 103.1576 | 0.72582 | 0.82822 | 0.84523 | -0.00062436 | 88.5288 | 83.8676 | 1.5037 | 0.7249 | 0.00080795 | 16.6175 | 14.2686
179520 | 49.8667 | 1799.447 | 90.0695 | 25.6345 | 40.0321 | 187.6219 | 39.8625 | 90.0232 | 95.2551 | 95.7124 | 98.9 | 114.7958 | 75.8689 | 20.4251 | 556.3397 | 392.019 | 101.4782 | 104.0213 | 103.1352 | 0.7259 | 0.82822 | 0.84523 | -0.00062436 | 88.5356 | 84.046 | 1.4969 | 0.72499 | 0.00080965 | 16.6039 | 14.2553
179550 | 49.875 | 1799.697 | 90.0653 | 25.6892 | 40.0483 | 187.6738 | 39.8877 | 90.0248 | 95.2569 | 95.6996 | 98.9 | 131.4019 | 76.0736 | 20.3289 | 569.5162 | 392.019 | 101.7697 | 104.0056 | 103.1847 | 0.72591 | 0.82822 | 0.84523 | -0.00062436 | 88.5572 | 84.035 | 1.5007 | 0.72501 | 0.0008095 | 16.5998 | 14.2512
179580 | 49.8833 | 1799.922 | 90.0475 | 25.6915 | 39.9964 | 187.7142 | 39.9218 | 90.0053 | 95.2501 | 95.6965 | 98.9 | 118.264 | 71.3062 | 20.3449 | 571.9664 | 392.019 | 101.8405 | 104.0092 | 103.0545 | 0.72618 | 0.82822 | 0.84523 | -0.00062436 | 88.5531 | 84.1202 | 1.5069 | 0.72528 | 0.00081033 | 16.557 | 14.2093
179610 | 49.8917 | 1799.879 | 90.0536 | 25.7974 | 39.9987 | 187.7891 | 39.9892 | 90.0096 | 95.2831 | 95.6903 | 98.8994 | 110.2051 | 69.002 | 20.4251 | 570.5168 | 392.019 | 101.8431 | 103.9875 | 103.1367 | 0.7265 | 0.82822 | 0.84523 | -0.00062436 | 88.5521 | 84.0789 | 1.488 | 0.7256 | 0.00080993 | 16.5055 | 14.1588
179640 | 49.9 | 1801.267 | 90.0387 | 25.7839 | 39.9774 | 187.7939 | 40.0271 | 90.0109 | 95.2713 | 95.6805 | 98.8868 | 109.926 | 75.8152 | 20.4251 | 563.3344 | 392.019 | 102.035 | 104.0068 | 103.1512 | 0.72623 | 0.82822 | 0.84523 | -0.00062436 | 88.5312 | 84.1465 | 1.4946 | 0.72531 | 0.00081063 | 16.5517 | 14.2041
179670 | 49.9083 | 1800.286 | 90.0112 | 25.7489 | 39.9782 | 187.6623 | 40.0572 | 89.9955 | 95.2425 | 95.6985 | 98.8981 | 105.9348 | 75.2232 | 20.4251 | 554.3545 | 392.019 | 101.9001 | 104.0282 | 103.088 | 0.72621 | 0.82822 | 0.84523 | -0.00062436 | 88.5259 | 84.0291 | 1.509 | 0.72529 | 0.00080951 | 16.5551 | 14.2074
179700 | 49.9167 | 1799.747 | 90.0192 | 25.7429 | 39.99 | 187.6499 | 40.0889 | 89.9706 | 95.2254 | 95.7059 | 98.885 | 110.8051 | 71.5807 | 20.4251 | 557.4155 | 392.019 | 102.0168 | 104.0138 | 103.0206 | 0.72588 | 0.82822 | 0.84523 | -0.00062436 | 88.5224 | 84.0231 | 1.501 | 0.72496 | 0.00080946 | 16.6088 | 14.2601
179730 | 49.925 | 1800.402 | 90.001 | 25.7654 | 39.9922 | 187.6829 | 40.0874 | 89.9922 | 95.2104 | 95.7065 | 98.9 | 119.7683 | 76.1156 | 20.4251 | 566.0377 | 392.019 | 101.9692 | 104.015 | 103.0085 | 0.72397 | 0.82822 | 0.84523 | -0.00062436 | 88.5118 | 84.0667 | 1.4484 | 0.72304 | 0.00080991 | 16.9184 | 14.5635
179760 | 49.9333 | 1800.768 | 90.0235 | 25.7683 | 40.027 | 187.6951 | 40.1048 | 89.9997 | 95.2333 | 95.7024 | 98.9 | 109.2095 | 73.7803 | 20.4251 | 572.0618 | 392.3627 | 101.9751 | 104.022 | 103.0153 | 0.72646 | 0.82822 | 0.84523 | -0.00062436 | 88.5368 | 84.0908 | 1.5107 | 0.72555 | 0.00081008 | 16.5136 | 14.1667
179790 | 49.9417 | 1799.814 | 89.9899 | 25.7971 | 39.993 | 187.6605 | 40.1225 | 90.0019 | 95.228 | 95.6956 | 98.8994 | 108.8988 | 75.7826 | 20.4251 | 568.7376 | 392.3627 | 101.9879 | 104.0182 | 103.0079 | 0.72624 | 0.82822 | 0.84523 | -0.00062436 | 88.5247 | 84.0177 | 1.5037 | 0.72531 | 0.00080941 | 16.5511 | 14.2035
179820 | 49.95 | 1800.945 | 90.0062 | 25.8445 | 40.005 | 187.6773 | 40.1106 | 90.0198 | 95.2476 | 95.7083 | 98.9 | 118.6431 | 74.5351 | 20.4104 | 572.0469 | 392.019 | 101.9073 | 104.0297 | 102.9752 | 0.72476 | 0.82822 | 0.84523 | -0.00062436 | 88.5345 | 84.0438 | 1.5088 | 0.72384 | 0.00080964 | 16.7882 | 14.4358
179850 | 49.9583 | 1799.613 | 90.0102 | 25.8453 | 40.0125 | 187.6423 | 40.0486 | 90.007 | 95.2239 | 95.7053 | 98.9 | 101.513 | 73.638 | 20.4251 | 561.8652 | 392.019 | 101.9006 | 104.0166 | 102.9001 | 0.7265 | 0.82822 | 0.84523 | -0.00062436 | 88.5217 | 83.9757 | 1.5068 | 0.72558 | 0.00080901 | 16.5081 | 14.1614
179880 | 49.9667 | 1799.646 | 89.9991 | 25.8325 | 40.0129 | 187.7114 | 40.0013 | 89.988 | 95.2122 | 95.6988 | 98.8995 | 118.6825 | 76.4655 | 20.4251 | 556.9698 | 391.6754 | 101.7238 | 104.0144 | 102.886 | 0.72629 | 0.82822 | 0.84523 | -0.00062436 | 88.5374 | 83.921 | 1.5077 | 0.72537 | 0.00080845 | 16.5418 | 14.1944
179910 | 49.975 | 1799.594 | 89.9815 | 25.7622 | 39.9952 | 187.6505 | 39.967 | 89.9992 | 95.2145 | 95.7007 | 98.899 | 109.6743 | 76.0682 | 20.4251 | 555.4149 | 392.019 | 101.6193 | 104.0196 | 102.9851 | 0.72644 | 0.82822 | 0.84523 | -0.00062436 | 88.5171 | 83.9183 | 1.5236 | 0.72552 | 0.00080847 | 16.5186 | 14.1717
179940 | 49.9833 | 1799.732 | 89.9869 | 25.7388 | 40.0166 | 187.6826 | 39.9671 | 89.9874 | 95.2312 | 95.6979 | 98.8738 | 121.7014 | 77.0555 | 20.4251 | 563.361 | 392.019 | 101.6603 | 104.0135 | 103.0229 | 0.72623 | 0.82822 | 0.84523 | -0.00062436 | 88.5454 | 84.0872 | 1.5055 | 0.72532 | 0.00081003 | 16.5502 | 14.2027
179970 | 49.9917 | 1799.98 | 89.9927 | 25.7534 | 40.0299 | 187.689 | 39.9333 | 90.0155 | 95.2297 | 95.6784 | 98.8761 | 122.3994 | 78.953 | 20.4251 | 570.1567 | 392.019 | 102.2035 | 104.0117 | 102.9334 | 0.7265 | 0.82822 | 0.84523 | -0.00062436 | 88.5514 | 84.0007 | 1.5014 | 0.7256 | 0.00080918 | 16.5056 | 14.1589

## Chem
D5185 ICP Drain Analysis Results (Test Run CAT High Aeration Oil)
| 0 Hr Drain | 1 Hr Drain | 5 Hr Drain | 25 Hr Drain | 50 Hr Drain
SILVER % | 0 | 0 | 0 | 0 | 0 |  | Engine Hours | Silicon (ppm)
ALUMINUM % | 0 | 0 | 0.0001 | 0.0001 | 0 | Engine Breakin Operation | 0 | 16
BORON % | 0.0065 | 0.0065 | 0.0027 | 0.0058 | 0.006 |  | 25 | 41
BARIUM % | 0 | 0 | 0 | 0 | 0 |  | 30 | 9
CALCIUM % | 0.1321 | 0.1316 | 0.1548 | 0.1344 | 0.1337 |  | 40 | 12
CADMIUM % | 0 | 0 | 0 | 0 | 0 |  | 50 | 14
CHROMIUM % | 0 | 0 | 0.0001 | 0 | 0 |  | 51 | 4
COPPER % | 0 | 0 | 0.0004 | 0.0003 | 0.0005 |  | 60 | 7
IRON % | 0.0001 | 0.0002 | 0.0046 | 0.0003 | 0.0002 |  | 70 | 9
MAGNESIUM % | 0.0869 | 0.0866 | 0.0715 | 0.0886 | 0.0866 |  | 75 | 9
MANGANESE % | 0 | 0 | 0 | 0 | <0 |  | 75 | 5
MOLYBDENUM % | 0.0049 | 0.0049 | 0 | 0.0049 | 0.005 |  | 76 | 3
SODIUM % | <0 | <0 | <0 | <0 | <0 |  | 80 | 4
NICKEL % | 0 | 0 | <0 | 0 | 0 |  | 80 | 4
PHOSPHORUS % | 0.0984 | 0.0986 | 0.0726 | 0.1015 | 0.0995 |  | 81 | 2
LEAD % | 0 | 0 | 0 | 0 | 0 |  | 85 | 3
SULFUR % | 0.2754 | 0.2769 | 0.3129 | 0.2807 | 0.279 | Test OS265386T | 88 | 7
SILICON % | 0.0006 | 0.0004 | 0.0004 | 0.001 | 0.0012 |  | 89 | 18
TIN % | 0 | 0 | 0.0001 | 0 | 0.0001 |  | 93 | 27
ZINC % | 0.1195 | 0.1197 | 0.0872 | 0.1203 | 0.1186 |  | 114 | 37
TITANIUM % | 0 | 0 | 0 | 0 | 0 |  | 139 | 52
SILVER ppm | 0 | 0 | 0 | 0 | 0 | Test TMC 1005-4 | 142 | 0
ALUMINUM ppm | 0 | 0 | 1 | 1 | 0 |  | 143 | 0
BORON ppm | 65 | 65 | 27 | 58 | 60 |  | 147 | 0
BARIUM ppm | 0 | 0 | 0 | 0 | 0 |  | 167 | 12
CALCIUM ppm | 1321 | 1316 | 1548 | 1344 | 1337 |  | 192 | 15
CADMIUM ppm | 0 | 0 | 0 | 0 | 0 | Test CAT High Aeration | 194 | 6
CHROMIUM ppm | 0 | 0 | 1 | 0 | 0 |  | 196 | 4
COPPER ppm | 0 | 0 | 4 | 3 | 5 |  | 200 | 4
IRON ppm | 1 | 2 | 46 | 3 | 2 |  | 220 | 10
MAGNESIUM ppm | 869 | 866 | 715 | 886 | 866 |  | 245 | 12
MANGANESE ppm | 0 | 0 | 0 | 0
MOLYBDENUM ppm | 49 | 49 | 0 | 49 | 50
NICKEL ppm | 0 | 0 |  | 0 | 0
PHOSPHORUS ppm | 984 | 986 | 726 | 1015 | 995
LEAD ppm | 0 | 0 | 0 | 0 | 0
SULFUR ppm | 2754 | 2769 | 3129 | 2807 | 2790
SILICON ppm | 6 | 4 | 4 | 10 | 12
TIN ppm | 0 | 0 | 1 | 0 | 1
ZINC ppm | 1195 | 1197 | 872 | 1203 | 1186
TITANIUM ppm | 0 | 0 | 0 | 0 | 0

## LZ Raw Data
Stand | 602
RunID | trnjt647b
Sync Clock
Start
End | [86 empty] | External System Check
Log Count | 5999
ASTMName |  |  |  |  | AIRZ | DMMO | DMMO2 | FBBY | FCLEO | FFUEL | FMMO | FMMO | FMMO_ct | FMMO_sp | HUMID | PAIRINB1 | PAIRINB2 | PAIRINTB | PAddition | PBAR | PCC | PCCBBY_ABS | PCCBBY_ct | PCCBBY_sp | PCLEO | PEXH | PEXH_sp | PFUEL | PINMAN | PMMI_ABS | PMMO_ABS | POLFD | POLFI | POLGAL | PSample | PSample_ct | PSample_sp | SPEED |  | SPEED_sp | TAIRIN |  | TARIIN_sp | TAIRTB1 | TAIRB2 | TAMB | TAddition | TCLEI | TCLEO |  | TCLEO_sp | TECHO | TEXH | TEXH1 | TEXH2 | TEXH3 | TEXH4 | TEXH5 | TEXH6 | TEXHF | TEXHF | TFUEL |  | TFUEL_sp | THEATER | THEATER_sp | THeatedLin | TINMAN |  | TINMAN_sp | TMMI | TOLIN | TOLFI | TOLFO | TOLGAL |  | TOLSMP_sp | TOLSMP | TPULSE | TSample | TMMO_ct | TMMO_sp | VAIRIN | PDEWPT | PAOL | TDEWPT | TSample | DMMO
Name |  | Clock Hour | Time of Day | Cond Set | AIRZ | DMM | DMM2 | FBBY | FCLEO | FFUEL | FMMO | FMMO2 | FMMO_ct | FMMO_sp | HUMID | PAIRINB1 | PAIRINB2 | PAIRTB | PAddition | PBAR | PCCBBY | PCCBBY_ABS | PCCBBY_ct | PCCBBY_sp | PCLEO | PEXH | PEXH_sp | PFUEL | PINMAN | PMMI_ABS | PMMO_ABS | POLFD | POLFI | POLGAL | PSample | PSample_ct | PSample_sp | SPEED | SPEED_ct | SPEED_sp | TAIRIN | TAIRIN_ct | TAIRIN_sp | TAIRTB1 | TAIRTB2 | TAMB | TAddition | TCLEI | TCLEO | TCLEO_ct | TCLEO_sp | TECHO | TEXH | TEXH1 | TEXH2 | TEXH3 | TEXH4 | TEXH5 | TEXH6 | TEXHF | TEXHR | TFUEL | TFUEL_ct | TFUEL_sp | THEATER | THEATER_sp | THeatedLine | TINMAN | TINMAN_ct | TINMAN_sp | TMMI | TMMO | TOLFI | TOLFO | TOLGAL | TOLGAL_ct | TOLGAL_sp | TOLSMP | TPULSE | TSample | TSample_ct | TSample_sp | VAIRIN | pdewpt | pmmo | tdewpt
Units |  |  |  |  | Volts | g/cm^3 | g/cm^3 | L/min | L/min | g/min | L/min | L/min | Volts | L/min | g/kg | kPa | kPa | kPa | kPa | kPa | kPa | kPaA | Volts | kPa | kPa | kPaa | kPaa | kPa | kPa | kPaA | kPaA | kPa | kPa | kPa | kPaA | Volts | kPa | rpm | Volts | rpm | deg-C | Volts | deg-C | deg-C | deg-C | deg-C | Deg-C | deg-C | deg-C | Volts | deg-C | deg-C | deg-C | deg-C | deg-C | deg-C | deg-C | deg-C | deg-C | deg-C | deg-C | deg-C | Volts | deg-C | deg-C | deg-C | deg-C | deg-C | Volts | deg-C | deg-C | deg-C | deg-C | deg-C | deg-C | Volts | deg-C | deg-C | deg-C | Deg-C | Volts | deg-C | kPaa | PSIa | kPa | deg-F | Deg-C | g/cm^3
Log | 1 | 0.00835 | 2014-08-13 13:15 | C13EOAT_test | -0.0025 | 0.84503 | -0.37508 | 76.396 | 284.2601 | 115.4165 | 1.5568 | -0.76383 | 3.7997 | 1.5 | 8.2334 | 25.3837 | 3.2214 | 0.32784 | 240.4279 | 98.9 | 3.9119 | 102.8119 | 6.2762 | 103 | 98.3903 | 103.967 | 104 | 589.053 | 19.8577 | 123.5125 | 116.9154 | 217.1601 | 216.4709 | 418.1378 | 120.214 | 4.9097 | 128.0367 | 1800.333 | 3.7363 | 1800 | 24.9122 | 2.2611 | 25 | 10000000000 | 35.6575 | 29.73 | 180.7546 | 89.5014 | 90.0541 | 7.5748 | 90 | 10000000000 | 184.2928 | 202.8389 | 203.1778 | 190.5413 | 261.8879 | 264.0392 | 237.0748 | 10000000000 | 10000000000 | 39.9227 | 4.1218 | 40 | 10000000000 | 145 | 107.6057 | 40.0258 | 8.6671 | 40 | 90.5877 | 90.1669 | 48.8971 | 10000000000 | 90.0153 | 4.6985 | 90 | 95.0227 | 10000000000 | 90.3773 | 4.5227 | 90 | 95.7185 | 14.3803 | 18.0154 | 51.4497 | 81.32 | 0.84814
Log | 2 | 0.01667 | 2014-08-13 13:16 | C13EOAT_test | -0.0025 | 0.84499 | -0.37508 | 76.6683 | 284.1887 | 110.2697 | 1.5657 | -0.76403 | 3.7993 | 1.5 | 8.3003 | 25.3901 | 3.2214 | 0.41111 | 240.674 | 98.9 | 4.0541 | 102.9541 | 6.272 | 103 | 98.1667 | 103.961 | 104 | 580.2332 | 19.793 | 123.5647 | 117.1094 | 217.2061 | 216.4709 | 418.1378 | 120.337 | 4.8365 | 106.066 | 1800.226 | 3.7365 | 1800 | 24.9492 | 2.2613 | 25 | 10000000000 | 35.6591 | 29.7696 | 180.767 | 89.4873 | 90.0274 | 7.5772 | 90 | 10000000000 | 184.362 | 202.9926 | 203.6416 | 190.924 | 260.9756 | 263.4969 | 237.6874 | 10000000000 | 10000000000 | 39.9115 | 4.1423 | 40 | 10000000000 | 145 | 107.5258 | 40.0291 | 8.6661 | 40 | 90.6055 | 90.1615 | 48.9876 | 10000000000 | 90.0117 | 4.7016 | 90 | 95.0121 | 10000000000 | 90.3835 | 4.5117 | 90 | 95.727 | 14.3817 | 18.2094 | 51.669 | 81.32 | 0.84815
Log | 3 | 0.02501 | 2014-08-13 13:16 | C13EOAT_test | -0.0025 | 0.84472 | -0.37508 | 74.2521 | 284.1639 | 112.772 | 1.5471 | -0.76394 | 3.7989 | 1.5 | 8.4077 | 25.3052 | 3.2143 | 0.1746 | 231.7272 | 98.9 | 3.9549 | 102.8549 | 6.2854 | 103 | 98.308 | 103.9648 | 104 | 573.9626 | 19.8145 | 118.8744 | 112.8528 | 217.1964 | 216.4709 | 418.1378 | 115.8636 | 4.3847 | 84 | 1800.263 | 3.7365 | 1800 | 25.0094 | 2.2604 | 25 | 10000000000 | 35.7186 | 29.7447 | 180.7124 | 89.4872 | 90.0152 | 7.5779 | 90 | 10000000000 | 184.2595 | 202.985 | 203.5639 | 190.5819 | 261.2723 | 263.0326 | 237.6858 | 10000000000 | 10000000000 | 39.8905 | 4.1719 | 40 | 10000000000 | 145 | 107.6479 | 40.0083 | 8.6665 | 40 | 90.6023 | 90.1101 | 49.0761 | 10000000000 | 89.9912 | 4.7126 | 90 | 95.0461 | 10000000000 | 90.3562 | 4.5019 | 90 | 95.7306 | 14.3811 | 13.9528 | 52.0146 | 81.31 | 0.84815
Log | 4 | 0.03333 | 2014-08-13 13:17 | C13EOAT_test | -0.0025 | 0.82362 | -0.37508 | 75.0859 | 283.9354 | 118.992 | 1.4437 | -0.76393 | 3.7991 | 1.5 | 8.4229 | 25.2807 | 3.2208 | 0.36516 | 195.4332 | 98.9 | 4.0204 | 102.9204 | 6.2874 | 103 | 98.341 | 103.976 | 104 | 572.8219 | 19.7486 | 100.782 | 94.6512 | 217.1564 | 216.4709 | 418.1378 | 97.7166 | 4.0439 | 84 | 1800.031 | 3.7369 | 1800 | 25.1198 | 2.2567 | 25 | 10000000000 | 35.8405 | 29.8375 | 181.0619 | 89.4555 | 90.0106 | 7.5774 | 90 | 10000000000 | 184.362 | 202.7561 | 203.2712 | 190.9467 | 261.4039 | 263.2677 | 237.4619 | 10000000000 | 10000000000 | 39.8615 | 4.2035 | 40 | 10000000000 | 145 | 107.7156 | 39.9926 | 8.6671 | 40 | 90.6998 | 90.3621 | 49.1739 | 10000000000 | 89.9817 | 4.7184 | 90 | 95.0235 | 10000000000 | 90.5309 | 4.4841 | 90 | 95.7258 | 14.3816 | -4.2488 | 52.0629 | 81.32 | 0.84815
Log | 5 | 0.04168 | 2014-08-13 13:17 | C13EOAT_test | -0.0025 | 0.80483 | -0.37508 | 74.453 | 283.5771 | 112.3024 | 1.4474 | -0.76379 | 3.7995 | 1.5 | 8.3526 | 25.2747 | 3.2214 | 0.2419 | 176.8763 | 98.9 | 3.8201 | 102.7201 | 6.3073 | 103 | 98.0455 | 103.9659 | 104 | 577.8882 | 19.8207 | 91.5295 | 85.3468 | 217.1776 | 216.4709 | 418.1378 | 88.4381 | 3.928 | 84 | 1800.24 | 3.7368 | 1800 | 25.0752 | 2.256 | 25 | 10000000000 | 35.7788 | 29.8466 | 181.1064 | 89.4868 | 90.0215 | 7.5742 | 90 | 10000000000 | 184.3319 | 203.4228 | 202.8277 | 190.4807 | 261.4877 | 262.8168 | 237.7011 | 10000000000 | 10000000000 | 39.8798 | 4.2307 | 40 | 10000000000 | 145 | 107.9071 | 39.9871 | 8.6677 | 40 | 90.7963 | 90.3101 | 49.2373 | 10000000000 | 90.0003 | 4.7137 | 90 | 95.0423 | 10000000000 | 90.5532 | 4.4676 | 90 | 95.732 | 14.3853 | -13.5532 | 51.845 | 81.31 | 0.84815
Log | 6 | 0.05 | 2014-08-13 13:18 | C13EOAT_test | -0.0025 | 0.79918 | -0.37508 | 77.1488 | 284.1986 | 121.893 | 1.4403 | -0.76397 | 3.7998 | 1.5 | 8.3489 | 25.2767 | 3.2214 | 0.15685 | 170.8327 | 98.9 | 3.9594 | 102.8594 | 6.3062 | 103 | 98.0042 | 103.9669 | 104 | 588.0728 | 19.79 | 88.5371 | 82.2955 | 217.149 | 216.4709 | 417.7942 | 85.4163 | 3.8915 | 84 | 1800.177 | 3.737 | 1800 | 25.1162 | 2.2539 | 25 | 10000000000 | 35.786 | 29.8839 | 181.1355 | 89.4695 | 89.9993 | 7.5764 | 90 | 10000000000 | 184.2713 | 202.907 | 203.5267 | 190.6657 | 261.0853 | 263.2314 | 238.1256 | 10000000000 | 10000000000 | 39.9411 | 4.2444 | 40 | 10000000000 | 145 | 107.9568 | 39.9535 | 8.6698 | 40 | 90.8265 | 90.309 | 49.291 | 10000000000 | 89.9824 | 4.7202 | 90 | 95.037 | 10000000000 | 90.5678 | 4.4511 | 90 | 95.7301 | 14.3815 | -16.6045 | 51.8257 | 81.29 | 0.84815
Log | 7 | 0.05834 | 2014-08-13 13:18 | C13EOAT_test | -0.0025 | 0.7964 | -0.37508 | 76.0995 | 283.8188 | 113.4196 | 1.4387 | -0.76389 | 3.8002 | 1.5 | 8.233 | 25.3962 | 3.2214 | 0.43429 | 168.4956 | 98.9 | 3.9089 | 102.8089 | 6.3138 | 103 | 97.8957 | 103.9924 | 104 | 590.3148 | 19.7335 | 87.3585 | 81.1372 | 217.1491 | 216.4709 | 417.7942 | 84.2478 | 3.8829 | 84 | 1799.925 | 3.7374 | 1800 | 25.0314 | 2.2544 | 25 | 10000000000 | 35.7993 | 29.9218 | 181.1436 | 89.4667 | 89.9982 | 7.5754 | 90 | 10000000000 | 184.3537 | 202.8729 | 203.5277 | 191.2197 | 261.6562 | 263.76 | 238.7713 | 10000000000 | 10000000000 | 40.0395 | 4.2424 | 40 | 10000000000 | 145 | 107.9581 | 39.9977 | 8.668 | 40 | 90.8463 | 90.2973 | 49.3681 | 10000000000 | 90.0224 | 4.7041 | 90 | 95.0453 | 10000000000 | 90.5718 | 4.4348 | 90 | 95.7254 | 14.3828 | -17.7628 | 51.4532 | 81.29 | 0.84802
Log | 8 | 0.06669 | 2014-08-13 13:19 | C13EOAT_test | -0.0025 | 0.79543 | -0.37508 | 76.7004 | 283.893 | 110.1816 | 1.4416 | -0.76397 | 3.8006 | 1.5 | 8.2055 | 25.3983 | 3.2214 | 0.36297 | 167.8702 | 98.9 | 3.9143 | 102.8143 | 6.3225 | 103 | 98.052 | 103.9929 | 104 | 581.0509 | 19.7688 | 87.0613 | 80.8089 | 217.1495 | 216.4709 | 417.4505 | 83.9351 | 3.884 | 84 | 1800.02 | 3.7374 | 1800 | 25.0588 | 2.2532 | 25 | 10000000000 | 35.8214 | 29.906 | 181.1556 | 89.4796 | 90.0389 | 7.5676 | 90 | 10000000000 | 184.3727 | 202.6792 | 203.4883 | 191.2907 | 261.9875 | 263.7239 | 238.1789 | 10000000000 | 10000000000 | 40.1083 | 4.2229 | 40 | 10000000000 | 145 | 107.9273 | 39.9817 | 8.6691 | 40 | 90.8554 | 90.3001 | 49.4533 | 10000000000 | 90.029 | 4.6989 | 90 | 95.0713 | 10000000000 | 90.5778 | 4.4179 | 90 | 95.7264 | 14.3847 | -18.0911 | 51.3676 | 81.29 | 0.84813
Log | 9 | 0.07501 | 2014-08-13 13:19 | C13EOAT_test | -0.0025 | 0.79512 | -0.37508 | 77.3457 | 284.2485 | 120.3189 | 1.4444 | -0.76404 | 3.801 | 1.5 | 8.1672 | 25.3982 | 3.2214 | 0.30754 | 168.1144 | 98.9 | 4.0611 | 102.9611 | 6.3174 | 103 | 98.0865 | 103.9888 | 104 | 574.3451 | 19.7821 | 87.1648 | 80.9496 | 217.1508 | 216.4709 | 417.4505 | 84.0572 | 3.8846 | 84 | 1799.682 | 3.7382 | 1800 | 25.0717 | 2.2518 | 25 | 10000000000 | 35.8312 | 29.906 | 181.1406 | 89.483 | 90.0163 | 7.5698 | 90 | 10000000000 | 184.3306 | 202.4907 | 203.3366 | 191.0575 | 261.9179 | 264.1993 | 238.9371 | 10000000000 | 10000000000 | 40.1328 | 4.1934 | 40 | 10000000000 | 145 | 107.9965 | 40.0172 | 8.6671 | 40 | 90.8527 | 90.2879 | 49.5048 | 10000000000 | 90.0474 | 4.6849 | 90 | 95.0731 | 10000000000 | 90.5703 | 4.4015 | 90 | 95.7266 | 14.383 | -17.9504 | 51.2404 | 81.28 | 0.84791
Log | 10 | 0.08336 | 2014-08-13 13:20 | C13EOAT_test | -0.0025 | 0.79481 | -0.37508 | 76.9796 | 283.8788 | 106.6483 | 1.4421 | -0.76394 | 3.8013 | 1.5 | 8.1392 | 25.3925 | 3.2211 | 0.39541 | 167.9319 | 98.9 | 3.9187 | 102.8187 | 6.3347 | 103 | 98.2155 | 103.98 | 104 | 568.8975 | 19.9697 | 87.0837 | 80.8481 | 217.1788 | 216.4709 | 417.1068 | 83.9659 | 3.8844 | 84 | 1800.246 | 3.7374 | 1800 | 25.1105 | 2.2496 | 25 | 10000000000 | 35.8781 | 29.9138 | 181.159 | 89.4782 | 90.0115 | 7.5687 | 90 | 10000000000 | 184.3972 | 203.1503 | 203.3228 | 190.3419 | 261.5419 | 264.0487 | 238.8733 | 10000000000 | 10000000000 | 40.1742 | 4.1572 | 40 | 10000000000 | 145 | 108.0377 | 40.0467 | 8.6651 | 40 | 90.8558 | 90.3033 | 49.5582 | 10000000000 | 90.0199 | 4.6883 | 90 | 95.0741 | 10000000000 | 90.5795 | 4.3846 | 90 | 95.7297 | 14.382 | -18.0519 | 51.1479 | 81.29 | 0.84811
Log | 11 | 0.09168 | 2014-08-13 13:20 | C13EOAT_test | -0.0025 | 0.79417 | -0.37508 | 77.2906 | 284.2371 | 114.6133 | 1.4473 | -0.76391 | 3.8017 | 1.5 | 8.1377 | 25.3939 | 3.2214 | 0.38005 | 167.9651 | 98.9 | 4.0068 | 102.9068 | 6.3364 | 103 | 98.6889 | 103.9831 | 104 | 574.3509 | 20.0034 | 87.099 | 80.8661 | 217.1508 | 216.4709 | 417.1068 | 83.9826 | 3.8853 | 84 | 1799.648 | 3.7386 | 1800 | 25.1412 | 2.2473 | 25 | 10000000000 | 35.8835 | 29.9785 | 181.1297 | 89.4956 | 90.0367 | 7.5617 | 90 | 10000000000 | 184.4505 | 203.0355 | 203.5271 | 190.4387 | 262.0807 | 263.8706 | 238.337 | 10000000000 | 10000000000 | 40.2118 | 4.1081 | 40 | 10000000000 | 145 | 108.0943 | 40.0064 | 8.666 | 40 | 90.8525 | 90.2773 | 49.6196 | 10000000000 | 90.0253 | 4.6788 | 90 | 95.1011 | 10000000000 | 90.5649 | 4.3685 | 90 | 95.723 | 14.3819 | -18.0339 | 51.143 | 81.28 | 0.84814
Log | 12 | 0.10002 | 2014-08-13 13:21 | C13EOAT_test | -0.0025 | 0.79419 | -0.37508 | 77.2429 | 283.5468 | 125.2042 | 1.4461 | -0.7639 | 3.8021 | 1.5 | 8.1636 | 25.2522 | 3.2214 | 0.3478 | 168.1278 | 98.9 | 3.8661 | 102.7661 | 6.3497 | 103 | 98.8173 | 103.9748 | 104 | 585.4341 | 19.8857 | 87.1874 | 80.9403 | 217.1673 | 216.4709 | 416.7632 | 84.0639 | 3.8837 | 84 | 1800.044 | 3.7379 | 1800 | 25.1663 | 2.2447 | 25 | 10000000000 | 35.9356 | 29.9911 | 181.1842 | 89.4849 | 90.0677 | 7.5536 | 90 | 10000000000 | 184.4607 | 203.2879 | 203.3103 | 190.9871 | 262.0033 | 263.8168 | 237.9742 | 10000000000 | 10000000000 | 40.1885 | 4.0679 | 40 | 10000000000 | 145 | 108.1546 | 40.0508 | 8.6625 | 40 | 90.8528 | 90.3314 | 49.6553 | 10000000000 | 90.0342 | 4.6687 | 90 | 95.1092 | 10000000000 | 90.5921 | 4.3511 | 90 | 95.7152 | 14.3812 | -17.9597 | 51.2256 | 81.29 | 0.84815
Log | 13 | 0.10834 | 2014-08-13 13:21 | C13EOAT_test | -0.0025 | 0.79387 | -0.37508 | 77.0063 | 283.4103 | 114.3792 | 1.4536 | -0.76393 | 3.8025 | 1.5 | 8.2558 | 25.3173 | 3.2072 | 0.35175 | 168.1477 | 98.9 | 3.9591 | 102.8591 | 6.3511 | 103 | 99.5041 | 103.9599 | 104 | 588.6327 | 19.7707 | 87.1907 | 80.957 | 217.1838 | 216.4709 | 416.7632 | 84.0738 | 3.8819 | 84 | 1799.631 | 3.7386 | 1800 | 25.1869 | 2.2417 | 25 | 10000000000 | 35.9579 | 30.1228 | 181.1983 | 89.4688 | 90.0446 | 7.5539 | 90 | 10000000000 | 184.5265 | 203.0551 | 203.5332 | 190.8276 | 262.0632 | 264.4852 | 237.4311 | 10000000000 | 10000000000 | 40.0659 | 4.0468 | 40 | 10000000000 | 145 | 108.0613 | 40.0405 | 8.6611 | 40 | 90.8505 | 90.3477 | 49.7461 | 10000000000 | 90.051 | 4.6538 | 90 | 95.1072 | 10000000000 | 90.5991 | 4.3339 | 90 | 95.7153 | 14.3804 | -17.943 | 51.5223 | 81.27 | 0.8479
Log | 14 | 0.11669 | 2014-08-13 13:22 | C13EOAT_test | -0.0025 | 0.79356 | -0.37508 | 80.617 | 283.4285 | 121.6841 | 1.458 | -0.76389 | 3.8029 | 1.5 | 8.2911 | 25.3511 | 3.2212 | 0.32407 | 168.4045 | 98.9 | 4.0543 | 102.9543 | 6.3486 | 103 | 99.8975 | 103.9743 | 104 | 587.343 | 19.7327 | 87.2975 | 81.107 | 217.147 | 216.4709 | 416.4195 | 84.2022 | 3.879 | 84 | 1800.118 | 3.7379 | 1800 | 25.2421 | 2.2372 | 25 | 10000000000 | 35.9836 | 30.0184 | 181.1876 | 89.493 | 90.0504 | 7.5496 | 90 | 10000000000 | 184.5533 | 203.2426 | 203.1855 | 190.6383 | 262.0301 | 264.4324 | 236.4768 | 10000000000 | 10000000000 | 39.9967 | 4.041 | 40 | 10000000000 | 145 | 108.0397 | 40.0529 | 8.6583 | 40 | 90.8569 | 90.3307 | 49.818 | 10000000000 | 90.0213 | 4.6553 | 90 | 95.1005 | 10000000000 | 90.5938 | 4.317 | 90 | 95.7107 | 14.3832 | -17.793 | 51.6419 | 81.27 | 0.84784
Log | 15 | 0.12501 | 2014-08-13 13:22 | C13EOAT_test | -0.0025 | 0.7927 | -0.37508 | 78.8808 | 284.009 | 121.3845 | 1.4373 | -0.76269 | 3.8033 | 1.5 | 8.3369 | 25.3341 | 3.1684 | 0.5076 | 168.5849 | 98.9 | 3.9461 | 102.8461 | 6.361 | 103 | 101.0375 | 103.9756 | 104 | 571.4932 | 20.1356 | 87.3912 | 81.1937 | 217.3187 | 216.4709 | 416.4195 | 84.2924 | 3.8743 | 84 | 1799.759 | 3.7392 | 1800 | 25.2487 | 2.2336 | 25 | 10000000000 | 36.0331 | 30.1056 | 181.1631 | 89.5237 | 90.0806 | 7.5416 | 90 | 10000000000 | 184.4226 | 202.7425 | 203.2663 | 191.0965 | 261.5144 | 263.7216 | 236.763 | 10000000000 | 10000000000 | 39.9527 | 4.0539 | 40 | 10000000000 | 145 | 108.0318 | 40.0887 | 8.6542 | 40 | 90.8589 | 90.3043 | 49.8687 | 10000000000 | 90.0303 | 4.6442 | 90 | 95.0998 | 10000000000 | 90.5816 | 4.3006 | 90 | 95.7102 | 14.3809 | -17.7063 | 51.7859 | 81.26 | 0.84799
Log | 16 | 0.13336 | 2014-08-13 13:23 | C13EOAT_test | -0.0025 | 0.79304 | -0.37508 | 82.1346 | 283.1518 | 111.675 | 1.444 | -0.76291 | 3.8037 | 1.5 | 8.3193 | 25.2991 | 3.1968 | 0.44113 | 168.5202 | 98.9 | 4.0407 | 102.9407 | 6.3615 | 103 | 101.9102 | 103.9772 | 104 | 572.796 | 20.3493 | 87.3817 | 81.1385 | 217.3187 | 216.4709 | 416.0758 | 84.2601 | 3.8688 | 84 | 1799.943 | 3.7392 | 1800 | 25.2649 | 2.2297 | 25 | 10000000000 | 36.0095 | 30.1226 | 181.1542 | 89.5274 | 90.0632 | 7.5414 | 90 | 10000000000 | 184.3372 | 202.4063 | 203.2649 | 191.0787 | 261.521 | 263.4527 | 236.7919 | 10000000000 | 10000000000 | 39.9172 | 4.0742 | 40 | 10000000000 | 145 | 107.9897 | 40.0899 | 8.6519 | 40 | 90.839 | 90.3152 | 49.9595 | 10000000000 | 90.041 | 4.6345 | 90 | 95.1318 | 10000000000 | 90.5771 | 4.2843 | 90 | 95.7234 | 14.386 | -17.7615 | 51.7383 | 81.26 | 0.84812
Log | 17 | 0.14168 | 2014-08-13 13:23 | C13EOAT_test | -0.0025 | 0.79247 | -0.37508 | 80.384 | 284.2405 | 112.6412 | 1.4441 | -0.76291 | 3.804 | 1.5 | 8.3214 | 25.3036 | 3.1682 | 0.49255 | 168.2329 | 98.9 | 3.9591 | 102.8591 | 6.3746 | 103 | 102.4538 | 103.9739 | 104 | 572.1415 | 20.249 | 87.2234 | 81.0095 | 217.3187 | 216.4709 | 415.7322 | 84.1165 | 3.8664 | 84 | 1799.634 | 3.7397 | 1800 | 25.2031 | 2.2277 | 25 | 10000000000 | 35.9985 | 30.0229 | 181.1583 | 89.5148 | 90.0385 | 7.5424 | 90 | 10000000000 | 184.3305 | 202.6459 | 203.3243 | 190.6881 | 261.9277 | 263.5392 | 236.4554 | 10000000000 | 10000000000 | 39.88 | 4.097 | 40 | 10000000000 | 145 | 108.074 | 40.0567 | 8.6515 | 40 | 90.8409 | 90.3174 | 49.9707 | 10000000000 | 90.031 | 4.6328 | 90 | 95.0892 | 10000000000 | 90.5791 | 4.2679 | 90 | 95.7203 | 14.3817 | -17.8905 | 51.7371 | 81.26 | 0.84815
Log | 18 | 0.15002 | 2014-08-13 13:24 | C13EOAT_test | -0.0025 | 0.792 | -0.37508 | 84.1452 | 283.5187 | 121.1884 | 1.4381 | -0.7627 | 3.8044 | 1.5 | 8.3526 | 25.2278 | 3.2187 | 0.52987 | 168.2216 | 98.9 | 4.0271 | 102.9271 | 6.3768 | 103 | 102.5538 | 103.9651 | 104 | 580.1557 | 20.2382 | 87.2029 | 81.0187 | 217.3187 | 216.4709 | 415.7322 | 84.1108 | 3.8646 | 84 | 1801.142 | 3.7375 | 1800 | 25.1721 | 2.2255 | 25 | 10000000000 | 35.9415 | 29.9797 | 181.1133 | 89.4684 | 90.0256 | 7.5425 | 90 | 10000000000 | 184.3907 | 202.4488 | 203.3585 | 190.5374 | 261.1925 | 263.1622 | 236.6915 | 10000000000 | 10000000000 | 39.8629 | 4.1274 | 40 | 10000000000 | 145 | 108.0228 | 40.0473 | 8.6499 | 40 | 90.8162 | 90.2971 | 49.9797 | 10000000000 | 90.0064 | 4.637 | 90 | 95.1197 | 10000000000 | 90.5567 | 4.2524 | 90 | 95.7206 | 14.3813 | -17.8813 | 51.8372 | 81.26 | 0.84815
Log | 19 | 0.15834 | 2014-08-13 13:24 | C13EOAT_test | -0.0025 | 0.78682 | -0.37508 | 83.6228 | 283.5678 | 116.6311 | 1.2585 | -0.76389 | 3.8049 | 1.5 | 8.4103 | 25.3607 | 3.2214 | 0.47532 | 166.6674 | 98.8989 | 3.7968 | 102.6957 | 6.3969 | 103 | 102.5503 | 103.9653 | 104 | 587.556 | 19.8951 | 86.462 | 80.2054 | 217.1699 | 216.4709 | 415.3885 | 83.3337 | 3.8692 | 84 | 1800.618 | 3.7381 | 1800 | 25.2167 | 2.2218 | 25 | 10000000000 | 35.9727 | 30.0427 | 181.1055 | 89.4529 | 90.0403 | 7.5383 | 90 | 10000000000 | 184.4146 | 202.9405 | 203.1932 | 190.8141 | 261.31 | 263.5325 | 236.4211 | 10000000000 | 10000000000 | 39.8862 | 4.1586 | 40 | 10000000000 | 145 | 107.9631 | 40.0227 | 8.6495 | 40 | 90.8196 | 90.2858 | 49.9933 | 10000000000 | 90.0063 | 4.6351 | 90 | 95.1194 | 10000000000 | 90.5527 | 4.2363 | 90 | 95.7145 | 14.3868 | -18.6935 | 52.0331 | 81.25 | 0.84815
Log | 20 | 0.16669 | 2014-08-13 13:25 | C13EOAT_test | -0.0025 | 0.78831 | -0.37508 | 86.3694 | 283.8704 | 117.4604 | 1.4394 | -0.76398 | 3.8053 | 1.5 | 8.4421 | 25.236 | 3.1898 | 0.59016 | 165.0719 | 98.8924 | 3.9249 | 102.8173 | 6.399 | 103 | 102.5164 | 103.9521 | 104 | 587.1852 | 19.7325 | 85.6657 | 79.4062 | 217.1486 | 216.4709 | 415.3885 | 82.5359 | 3.8968 | 84 | 1800.275 | 3.7376 | 1800 | 25.2071 | 2.2188 | 25 | 10000000000 | 35.9984 | 29.9853 | 181.183 | 89.4659 | 89.9929 | 7.5447 | 90 | 10000000000 | 184.4151 | 202.8717 | 203.3426 | 190.7752 | 261.2505 | 263.7458 | 236.7026 | 10000000000 | 10000000000 | 39.9308 | 4.1794 | 40 | 10000000000 | 145 | 107.928 | 40.0129 | 8.649 | 40 | 90.822 | 90.3611 | 50.0976 | 10000000000 | 90.0078 | 4.6326 | 90 | 95.1167 | 10000000000 | 90.5915 | 4.2185 | 90 | 95.7184 | 14.3846 | -19.4863 | 52.1287 | 81.25 | 0.8481
Log | 21 | 0.17501 | 2014-08-13 13:25 | C13EOAT_test | -0.0025 | 0.78857 | -0.37508 | 87.9693 | 283.5945 | 99.4866 | 1.4378 | -0.76393 | 3.8056 | 1.5 | 8.4136 | 25.381 | 3.2214 | 0.62151 | 165.3686 | 98.9 | 4.0611 | 102.961 | 6.3947 | 103 | 102.6605 | 103.9629 | 104 | 586.4354 | 19.7644 | 85.8081 | 79.5605 | 217.1742 | 216.4709 | 415.3885 | 82.6843 | 3.9241 | 84 | 1799.902 | 3.7382 | 1800 | 25.1939 | 2.2162 | 25 | 10000000000 | 36.0137 | 30.0141 | 181.1619 | 89.4432 | 89.9883 | 7.5457 | 90 | 10000000000 | 184.4979 | 203.2225 | 203.4317 | 190.713 | 261.7301 | 263.0715 | 237.153 | 10000000000 | 10000000000 | 39.9775 | 4.188 | 40 | 10000000000 | 145 | 107.836 | 40.0069 | 8.6491 | 40 | 90.8116 | 90.3504 | 50.1111 | 10000000000 | 89.9937 | 4.6386 | 90 | 95.1046 | 10000000000 | 90.581 | 4.2024 | 90 | 95.7236 | 14.3873 | -19.3395 | 52.0445 | 81.25 | 0.84787
Log | 22 | 0.18335 | 2014-08-13 13:26 | C13EOAT_test | -0.0025 | 0.78792 | -0.37508 | 86.9228 | 283.5001 | 118.652 | 1.4434 | -0.76395 | 3.806 | 1.5 | 8.4146 | 25.3643 | 3.2198 | 0.66618 | 165.1922 | 98.8831 | 3.9187 | 102.8018 | 6.4101 | 103 | 102.4786 | 103.9621 | 104 | 580.9965 | 19.7711 | 85.7189 | 79.4733 | 217.2083 | 216.4709 | 415.0448 | 82.5961 | 3.9497 | 84 | 1800.291 | 3.7375 | 1800 | 25.1366 | 2.2151 | 25 | 10000000000 | 35.9652 | 30.0037 | 181.1186 | 89.4331 | 89.9843 | 7.5471 | 90 | 10000000000 | 184.3507 | 202.9762 | 203.4935 | 190.3585 | 261.3036 | 262.741 | 237.3863 | 10000000000 | 10000000000 | 40.0465 | 4.1811 | 40 | 10000000000 | 145 | 107.7267 | 39.9599 | 8.6517 | 40 | 90.7947 | 90.3239 | 50.1635 | 10000000000 | 89.9882 | 4.6428 | 90 | 95.0855 | 10000000000 | 90.5593 | 4.1868 | 90 | 95.7172 | 14.3867 | -19.4097 | 52.0465 | 81.25 | 0.84784
Log | 23 | 0.19167 | 2014-08-13 13:26 | C13EOAT_test | -0.0025 | 0.78767 | -0.37508 | 86.4054 | 283.8748 | 114.1735 | 1.4412 | -0.76402 | 3.8064 | 1.5 | 8.3481 | 25.3981 | 3.2214 | 0.61288 | 165.3708 | 98.87 | 4.0068 | 102.8769 | 6.4127 | 103 | 102.6657 | 103.9502 | 104 | 575.3991 | 19.8089 | 85.8096 | 79.5612 | 217.1501 | 216.4709 | 415.0448 | 82.6854 | 3.9751 | 84 | 1799.349 | 3.7389 | 1800 | 25.1174 | 2.2134 | 25 | 10000000000 | 35.9525 | 30.0369 | 181.1267 | 89.4415 | 89.9717 | 7.5506 | 90 | 10000000000 | 184.351 | 202.8907 | 203.2525 | 190.7783 | 261.3275 | 263.3825 | 237.3311 | 10000000000 | 10000000000 | 40.0695 | 4.1671 | 40 | 10000000000 | 145 | 107.6917 | 39.9963 | 8.6502 | 40 | 90.8002 | 90.3265 | 50.1743 | 10000000000 | 89.9828 | 4.6478 | 90 | 95.0844 | 10000000000 | 90.5634 | 4.1708 | 90 | 95.6877 | 14.38 | -19.3089 | 51.8202 | 81.25 | 0.84793
Log | 24 | 0.20002 | 2014-08-13 13:27 | C13EOAT_test | -0.0025 | 0.78736 | -0.37508 | 86.5615 | 283.6562 | 110.7518 | 1.4422 | -0.76389 | 3.8068 | 1.5 | 8.3819 | 25.3639 | 3.2175 | 0.6353 | 165.3569 | 98.8803 | 3.9526 | 102.8329 | 6.422 | 103 | 102.6294 | 103.9755 | 104 | 570.1381 | 19.7848 | 85.7865 | 79.5704 | 217.1503 | 216.4709 | 414.7012 | 82.6784 | 4.0012 | 84 | 1799.654 | 3.7381 | 1800 | 25.0754 | 2.2128 | 25 | 10000000000 | 35.9243 | 30.0028 | 181.0456 | 89.3974 | 89.9757 | 7.5519 | 90 | 10000000000 | 184.2898 | 203.1321 | 202.7837 | 190.8785 | 260.8737 | 262.9482 | 237.0742 | 10000000000 | 10000000000 | 40.0997 | 4.1448 | 40 | 10000000000 | 145 | 107.5913 | 39.9765 | 8.6516 | 40 | 90.7648 | 90.2808 | 50.2102 | 10000000000 | 89.9775 | 4.6532 | 90 | 95.0842 | 10000000000 | 90.5228 | 4.1564 | 90 | 95.7147 | 14.3838 | -19.3099 | 51.937 | 81.25 | 0.84812
Log | 25 | 0.20834 | 2014-08-13 13:27 | C13EOAT_test | -0.0025 | 0.787 | -0.37508 | 87.8298 | 283.6691 | 116.4401 | 1.4479 | -0.76401 | 3.8072 | 1.5 | 8.4476 | 25.3694 | 3.2214 | 0.69174 | 165.5426 | 98.8742 | 3.9777 | 102.8519 | 6.4286 | 103 | 102.619 | 103.9548 | 104 | 570.166 | 19.9516 | 85.9173 | 79.6253 | 217.1468 | 216.4709 | 414.3575 | 82.7713 | 4.0245 | 84 | 1799.697 | 3.738 | 1800 | 25.0873 | 2.2111 | 25 | 10000000000 | 35.9129 | 30.0753 | 181.0749 | 89.4209 | 89.9527 | 7.5576 | 90 | 10000000000 | 184.2193 | 202.8691 | 203.2305 | 190.3677 | 261.4026 | 263.2835 | 237.6296 | 10000000000 | 10000000000 | 40.1245 | 4.1185 | 40 | 10000000000 | 145 | 107.6826 | 39.9842 | 8.652 | 40 | 90.7759 | 90.299 | 50.2848 | 10000000000 | 89.9751 | 4.6589 | 90 | 95.0961 | 10000000000 | 90.5374 | 4.1409 | 90 | 95.7031 | 14.3817 | -19.2489 | 52.1404 | 81.25 | 0.84814
Log | 26 | 0.21669 | 2014-08-13 13:28 | C13EOAT_test | -0.0025 | 0.78713 | -0.37508 | 90.0103 | 283.8188 | 109.2861 | 1.3868 | -0.76393 | 3.8076 | 1.5 | 8.4948 | 25.2397 | 3.2214 | 0.69446 | 165.8494 | 98.8812 | 3.9052 | 102.7863 | 6.438 | 103 | 102.4225 | 103.9697 | 104 | 581.3576 | 19.9416 | 86.0423 | 79.8071 | 217.1734 | 216.4709 | 414.3575 | 82.9247 | 4.046 | 84 | 1800.003 | 3.7372 | 1800 | 25.1451 | 2.2079 | 25 | 10000000000 | 35.9723 | 30.0877 | 181.042 | 89.413 | 89.9645 | 7.5574 | 90 | 10000000000 | 184.3094 | 203.1052 | 203.4234 | 190.6683 | 261.4796 | 263.4814 | 238.6104 | 10000000000 | 10000000000 | 40.1436 | 4.0866 | 40 | 10000000000 | 145 | 107.591 | 39.9763 | 8.6532 | 40 | 90.754 | 90.288 | 50.328 | 10000000000 | 90.0085 | 4.6498 | 90 | 95.0881 | 10000000000 | 90.521 | 4.1263 | 90 | 95.6981 | 14.3835 | -19.074 | 52.2916 | 81.24 | 0.84815
Log | 27 | 0.22501 | 2014-08-13 13:28 | C13EOAT_test | -0.0025 | 0.7867 | -0.37508 | 89.792 | 283.5144 | 115.048 | 1.4595 | -0.76403 | 3.808 | 1.5 | 8.5032 | 25.2662 | 3.2158 | 0.6039 | 165.8369 | 98.9 | 3.9659 | 102.8659 | 6.4404 | 103 | 102.5346 | 103.9583 | 104 | 586.3032 | 19.8266 | 86.0541 | 79.7829 | 217.1872 | 216.4709 | 414.3575 | 82.9185 | 4.067 | 84 | 1800.079 | 3.737 | 1800 | 25.1837 | 2.2047 | 25 | 10000000000 | 35.9748 | 30.1407 | 181.0905 | 89.4391 | 89.9603 | 7.56 | 90 | 10000000000 | 184.3856 | 203.136 | 203.5324 | 190.6265 | 261.4836 | 263.8691 | 238.4818 | 10000000000 | 10000000000 | 40.1395 | 4.0551 | 40 | 10000000000 | 145 | 107.5236 | 39.9614 | 8.6547 | 40 | 90.7712 | 90.3193 | 50.3122 | 10000000000 | 90.0153 | 4.6503 | 90 | 95.0957 | 10000000000 | 90.5452 | 4.1105 | 90 | 95.7043 | 14.3822 | -19.1171 | 52.3156 | 81.23 | 0.84815
Log | 28 | 0.23335 | 2014-08-13 13:29 | C13EOAT_test | -0.0025 | 0.78642 | -0.37508 | 88.7579 | 283.8748 | 116.3661 | 1.4324 | -0.76402 | 3.8084 | 1.5 | 8.5068 | 25.3976 | 3.2098 | 0.68754 | 166.204 | 98.885 | 4.0224 | 102.9074 | 6.4418 | 103 | 102.4601 | 103.9703 | 104 | 590.013 | 19.9156 | 86.2393 | 79.9647 | 217.1646 | 216.4709 | 414.3575 | 83.102 | 4.086 | 84 | 1799.734 | 3.7373 | 1800 | 25.158 | 2.2029 | 25 | 10000000000 | 35.9648 | 30.1626 | 181.049 | 89.4063 | 89.9708 | 7.56 | 90 | 10000000000 | 184.4316 | 203.5869 | 203.8933 | 190.6518 | 261.3035 | 263.4352 | 238.8189 | 10000000000 | 10000000000 | 40.0754 | 4.0347 | 40 | 10000000000 | 145 | 107.3914 | 40.0262 | 8.6518 | 40 | 90.761 | 90.288 | 50.3599 | 10000000000 | 89.9734 | 4.6669 | 90 | 95.0966 | 10000000000 | 90.5245 | 4.096 | 90 | 95.6925 | 14.3826 | -18.9203 | 52.3276 | 81.24 | 0.84792
Log | 29 | 0.24167 | 2014-08-13 13:29 | C13EOAT_test | -0.0025 | 0.78615 | -0.37508 | 88.014 | 283.4983 | 110.8394 | 1.4351 | -0.76402 | 3.8088 | 1.5 | 8.3934 | 25.3956 | 3.2098 | 0.69729 | 165.977 | 98.9 | 3.8886 | 102.7886 | 6.4575 | 103 | 102.2234 | 103.956 | 104 | 583.2326 | 19.7449 | 86.1268 | 79.8502 | 217.2122 | 216.4709 | 414.0138 | 82.9885 | 4.1054 | 84 | 1800.012 | 3.7369 | 1800 | 25.1098 | 2.2021 | 25 | 10000000000 | 35.9219 | 30.2233 | 181.0436 | 89.4368 | 89.973 | 7.5614 | 90 | 10000000000 | 184.455 | 203.1161 | 203.6023 | 191.1166 | 261.2818 | 263.3801 | 238.1052 | 10000000000 | 10000000000 | 39.9796 | 4.0316 | 40 | 10000000000 | 145 | 107.2695 | 40.0085 | 8.6523 | 40 | 90.7512 | 90.2924 | 50.4061 | 10000000000 | 89.9678 | 4.6712 | 90 | 95.1081 | 10000000000 | 90.5218 | 4.0809 | 90 | 95.7002 | 14.3825 | -19.0498 | 51.9714 | 81.23 | 0.84785
Log | 30 | 0.25002 | 2014-08-13 13:30 | C13EOAT_test | -0.0025 | 0.78579 | -0.37508 | 91.311 | 283.1286 | 118.0291 | 1.4415 | -0.76402 | 3.8092 | 1.5 | 8.4839 | 25.3982 | 3.2207 | 0.62804 | 166.6377 | 98.8925 | 4.0398 | 102.9323 | 6.4545 | 103 | 102.2312 | 103.9799 | 104 | 578.3581 | 19.9029 | 86.4379 | 80.1998 | 217.1633 | 216.4709 | 414.0138 | 83.3189 | 4.1217 | 84 | 1800.206 | 3.7365 | 1800 | 25.0623 | 2.2022 | 25 | 10000000000 | 35.9078 | 30.2863 | 181.0211 | 89.3823 | 89.9737 | 7.5634 | 90 | 10000000000 | 184.4122 | 202.8349 | 203.4482 | 190.9767 | 261.3869 | 263.8762 | 237.9243 | 10000000000 | 10000000000 | 39.9469 | 4.0391 | 40 | 10000000000 | 145 | 107.187 | 40.0122 | 8.6517 | 40 | 90.7469 | 90.2742 | 50.4198 | 10000000000 | 90.0045 | 4.6606 | 90 | 95.1031 | 10000000000 | 90.5106 | 4.0663 | 90 | 95.7108 | 14.3837 | -18.6927 | 52.2579 | 81.23 | 0.84784
Log | 31 | 0.25834 | 2014-08-13 13:30 | C13EOAT_test | -0.0025 | 0.78607 | -0.37508 | 89.8201 | 283.2508 | 118.4487 | 1.4411 | -0.76385 | 3.8096 | 1.5 | 8.4817 | 25.3982 | 3.2206 | 0.69772 | 166.396 | 98.8824 | 3.9415 | 102.8239 | 6.4686 | 103 | 102.1209 | 103.9653 | 104 | 571.6299 | 19.8914 | 86.3204 | 80.0755 | 217.1771 | 216.4709 | 413.3264 | 83.198 | 4.1391 | 84 | 1800.188 | 3.7367 | 1800 | 25.1154 | 2.1997 | 25 | 10000000000 | 35.9316 | 30.3175 | 180.9771 | 89.428 | 89.9934 | 7.5619 | 90 | 10000000000 | 184.3691 | 203.1407 | 203.3669 | 191.2617 | 261.4677 | 263.5292 | 237.8499 | 10000000000 | 10000000000 | 39.9246 | 4.0581 | 40 | 10000000000 | 145 | 107.0284 | 40.0071 | 8.6514 | 40 | 90.7448 | 90.2322 | 50.4888 | 10000000000 | 90.0029 | 4.6609 | 90 | 95.0925 | 10000000000 | 90.4885 | 4.0524 | 90 | 95.7063 | 14.3821 | -18.8069 | 52.248 | 81.22 | 0.84784
Log | 32 | 0.26668 | 2014-08-13 13:31 | C13EOAT_test | -0.0025 | 0.78584 | -0.37508 | 89.3723 | 283.4959 | 116.9266 | 1.4257 | -0.76389 | 3.81 | 1.5 | 8.4749 | 25.4061 | 3.2214 | 0.69832 | 166.5063 | 98.8888 | 3.9996 | 102.8884 | 6.4724 | 103 | 102.3347 | 103.9794 | 104 | 571.4534 | 20.2502 | 86.3616 | 80.1447 | 217.2009 | 216.4709 | 413.3264 | 83.2532 | 4.1549 | 84 | 1800.237 | 3.7364 | 1800 | 25.113 | 2.1979 | 25 | 10000000000 | 35.9249 | 30.3148 | 180.9905 | 89.4223 | 89.99 | 7.5633 | 90 | 10000000000 | 184.394 | 202.7618 | 203.4176 | 190.9732 | 261.455 | 263.182 | 236.973 | 10000000000 | 10000000000 | 39.9061 | 4.077 | 40 | 10000000000 | 145 | 107.0431 | 40.0095 | 8.6507 | 40 | 90.7235 | 90.267 | 50.5278 | 10000000000 | 90.0097 | 4.6588 | 90 | 95.0973 | 10000000000 | 90.4953 | 4.0379 | 90 | 95.692 | 14.3821 | -18.7441 | 52.2268 | 81.22 | 0.84784
Log | 33 | 0.275 | 2014-08-13 13:31 | C13EOAT_test | -0.0025 | 0.78545 | -0.37508 | 87.8679 | 283.1575 | 115.332 | 1.4452 | -0.76387 | 3.8104 | 1.5 | 8.4747 | 25.3978 | 3.2214 | 0.69034 | 166.7127 | 98.8851 | 3.7831 | 102.6682 | 6.4962 | 103 | 102.1114 | 103.9675 | 104 | 580.0505 | 19.9918 | 86.4778 | 80.2349 | 217.1996 | 216.4709 | 412.9828 | 83.3564 | 4.167 | 84 | 1799.77 | 3.737 | 1800 | 25.1448 | 2.1955 | 25 | 10000000000 | 35.8992 | 30.3958 | 180.9761 | 89.4156 | 90.0206 | 7.5591 | 90 | 10000000000 | 184.282 | 202.6616 | 203.0963 | 190.6427 | 261.7052 | 263.3665 | 237.6038 | 10000000000 | 10000000000 | 39.8968 | 4.098 | 40 | 10000000000 | 145 | 106.998 | 40.0143 | 8.6501 | 40 | 90.7278 | 90.2483 | 50.5964 | 10000000000 | 90.0079 | 4.6598 | 90 | 95.1205 | 10000000000 | 90.4881 | 4.0239 | 90 | 95.6986 | 14.3831 | -18.6502 | 52.228 | 81.21 | 0.84806
Log | 34 | 0.28335 | 2014-08-13 13:32 | C13EOAT_test | -0.0025 | 0.78563 | -0.37508 | 88.3542 | 283.4653 | 113.5751 | 1.439 | -0.76272 | 3.8108 | 1.5 | 8.3566 | 25.3711 | 3.2214 | 0.69811 | 167.1344 | 98.9 | 3.9526 | 102.8526 | 6.4935 | 103 | 102.2877 | 103.9779 | 104 | 587.7255 | 20.3159 | 86.7013 | 80.4331 | 217.3187 | 216.4709 | 412.9828 | 83.5672 | 4.1769 | 84 | 1799.068 | 3.7389 | 1800 | 25.0809 | 2.1952 | 25 | 10000000000 | 35.9143 | 30.4208 | 180.9928 | 89.4611 | 89.9848 | 7.5648 | 90 | 10000000000 | 184.3639 | 202.6538 | 203.5303 | 190.4048 | 261.237 | 263.4024 | 236.5224 | 10000000000 | 10000000000 | 39.9081 | 4.1227 | 40 | 10000000000 | 145 | 106.8303 | 40.0219 | 8.6489 | 40 | 90.7153 | 90.2775 | 50.5787 | 10000000000 | 90.0194 | 4.6519 | 90 | 95.1273 | 10000000000 | 90.4964 | 4.0094 | 90 | 95.7197 | 14.3812 | -18.4669 | 51.8497 | 81.21 | 0.84793
Log | 35 | 0.29167 | 2014-08-13 13:32 | C13EOAT_test | -0.0025 | 0.7857 | -0.37508 | 87.4454 | 283.1374 | 115.4444 | 1.4425 | -0.76258 | 3.8112 | 1.5 | 8.3875 | 25.3982 | 3.2214 | 0.66804 | 167.7971 | 98.9 | 4.0449 | 102.9449 | 6.4921 | 103 | 102.2524 | 103.9907 | 104 | 576.4733 | 20.3741 | 87.0202 | 80.7769 | 217.3187 | 216.4709 | 412.9828 | 83.8986 | 4.18 | 84 | 1799.652 | 3.7391 | 1800 | 25.0604 | 2.1948 | 25 | 10000000000 | 35.8306 | 30.455 | 180.9914 | 89.4706 | 89.993 | 7.5637 | 90 | 10000000000 | 184.4002 | 203.1521 | 203.6958 | 190.9281 | 261.0729 | 263.6893 | 236.8895 | 10000000000 | 10000000000 | 39.9394 | 4.137 | 40 | 10000000000 | 145 | 106.6505 | 40.022 | 8.6475 | 40 | 90.731 | 90.2604 | 50.6429 | 10000000000 | 90.0247 | 4.6465 | 90 | 95.1418 | 10000000000 | 90.4957 | 3.995 | 90 | 95.7213 | 14.3813 | -18.1231 | 51.9501 | 81.21 | 0.84812
Log | 36 | 0.30002 | 2014-08-13 13:33 | C13EOAT_test | -0.0025 | 0.78461 | -0.37508 | 92.5733 | 283.4053 | 118.8096 | 1.4465 | -0.76266 | 3.8117 | 1.5 | 8.4414 | 25.3983 | 3.2209 | 0.64618 | 168.1227 | 98.9 | 3.9254 | 102.8254 | 6.5055 | 103 | 102.2459 | 103.9864 | 104 | 573.2639 | 20.3246 | 87.1759 | 80.9468 | 217.3187 | 216.4709 | 412.6391 | 84.0614 | 4.1813 | 84 | 1800.707 | 3.7376 | 1800 | 25.1312 | 2.1923 | 25 | 10000000000 | 35.8935 | 30.4808 | 180.9159 | 89.4127 | 90.0149 | 7.5602 | 90 | 10000000000 | 184.3436 | 203.221 | 202.5039 | 190.4901 | 261.1374 | 262.9138 | 236.6463 | 10000000000 | 10000000000 | 40.0001 | 4.1397 | 40 | 10000000000 | 145 | 106.5012 | 40.0244 | 8.6462 | 40 | 90.7024 | 90.2135 | 50.6864 | 10000000000 | 90.0144 | 4.6446 | 90 | 95.1318 | 10000000000 | 90.458 | 3.9822 | 90 | 95.7165 | 14.38 | -17.9532 | 52.118 | 81.2 | 0.84798
Log | 37 | 0.30834 | 2014-08-13 13:33 | C13EOAT_test | -0.0025 | 0.78462 | -0.37508 | 91.9954 | 283.872 | 117.234 | 1.3525 | -0.76267 | 3.8121 | 1.5 | 8.5373 | 25.3994 | 3.2214 | 0.69832 | 167.9164 | 98.9 | 4.0339 | 102.9339 | 6.5033 | 103 | 102.3791 | 103.9764 | 104 | 567.247 | 20.2842 | 87.0735 | 80.8429 | 217.3187 | 216.4709 | 412.6391 | 83.9582 | 4.1815 | 84 | 1799.598 | 3.7392 | 1800 | 25.15 | 2.1899 | 25 | 10000000000 | 35.9868 | 30.4636 | 180.9157 | 89.4493 | 89.9857 | 7.5648 | 90 | 10000000000 | 184.2694 | 203.3568 | 203.2002 | 190.5222 | 261.7409 | 263.1777 | 236.8812 | 10000000000 | 10000000000 | 40.0346 | 4.1363 | 40 | 10000000000 | 145 | 106.3799 | 40.0075 | 8.6459 | 40 | 90.6951 | 90.2206 | 50.7156 | 10000000000 | 90.0058 | 4.6435 | 90 | 95.1362 | 10000000000 | 90.4578 | 3.969 | 90 | 95.711 | 14.3783 | -18.0571 | 52.4148 | 81.2 | 0.84786
Log | 38 | 0.31668 | 2014-08-13 13:34 | C13EOAT_test | -0.0025 | 0.78483 | -0.37508 | 87.7352 | 283.5003 | 116.4371 | 1.4439 | -0.76267 | 3.8125 | 1.5 | 8.5374 | 25.3981 | 3.2072 | 0.69832 | 167.9507 | 98.9 | 3.9277 | 102.8277 | 6.5156 | 103 | 102.2868 | 103.9889 | 104 | 576.4192 | 20.4251 | 87.0971 | 80.8536 | 217.3187 | 216.4709 | 412.6391 | 83.9754 | 4.182 | 84 | 1799.876 | 3.7388 | 1800 | 25.1954 | 2.1861 | 25 | 10000000000 | 35.9446 | 30.416 | 180.906 | 89.4594 | 90.0304 | 7.557 | 90 | 10000000000 | 184.3354 | 203.562 | 204.1552 | 190.591 | 261.1133 | 262.8564 | 237.186 | 10000000000 | 10000000000 | 40.0675 | 4.1276 | 40 | 10000000000 | 145 | 106.4716 | 40.0205 | 8.6448 | 40 | 90.6891 | 90.2169 | 50.7484 | 10000000000 | 89.9862 | 4.648 | 90 | 95.1441 | 10000000000 | 90.453 | 3.9559 | 90 | 95.7159 | 14.382 | -18.0464 | 52.4223 | 81.2 | 0.84795
Log | 39 | 0.325 | 2014-08-13 13:34 | C13EOAT_test | -0.0025 | 0.78419 | -0.37508 | 89.8656 | 283.1658 | 107.4626 | 1.4327 | -0.7627 | 3.8129 | 1.5 | 8.5355 | 25.3055 | 3.2179 | 0.69753 | 167.9825 | 98.9 | 3.9716 | 102.8716 | 6.5206 | 103 | 102.2072 | 103.9525 | 104 | 578.4701 | 20.4251 | 87.114 | 80.8685 | 217.3187 | 216.4709 | 412.2955 | 83.9913 | 4.1836 | 84 | 1800.692 | 3.7375 | 1800 | 25.2107 | 2.1829 | 25 | 10000000000 | 35.9703 | 30.4011 | 180.899 | 89.4659 | 90.0085 | 7.5594 | 90 | 10000000000 | 184.3204 | 203.3496 | 204.1547 | 190.7632 | 260.7673 | 262.6843 | 236.4894 | 10000000000 | 10000000000 | 40.0593 | 4.1143 | 40 | 10000000000 | 145 | 106.2925 | 40.0204 | 8.6444 | 40 | 90.6731 | 90.2259 | 50.7568 | 10000000000 | 90.0016 | 4.6406 | 90 | 95.1146 | 10000000000 | 90.4495 | 3.943 | 90 | 95.7191 | 14.3823 | -18.0314 | 52.4167 | 81.19 | 0.84801
Log | 40 | 0.33335 | 2014-08-13 13:35 | C13EOAT_test | -0.0025 | 0.78421 | -0.37508 | 86.8303 | 283.1254 | 120.6959 | 1.4437 | -0.76274 | 3.8132 | 1.5 | 8.5635 | 25.3982 | 3.158 | 0.69832 | 167.9803 | 98.9 | 3.8252 | 102.7252 | 6.5372 | 103 | 102.3926 | 103.9673 | 104 | 587.8679 | 20.4251 | 87.1245 | 80.8558 | 217.3187 | 216.4709 | 411.9518 | 83.9901 | 4.1834 | 84 | 1799.754 | 3.7391 | 1800 | 25.1686 | 2.1809 | 25 | 10000000000 | 35.9444 | 30.4997 | 180.8714 | 89.4672 | 90.0115 | 7.5575 | 90 | 10000000000 | 184.2942 | 202.625 | 203.3605 | 191.0618 | 261.4414 | 262.6517 | 237.1505 | 10000000000 | 10000000000 | 40.0879 | 4.0928 | 40 | 10000000000 | 145 | 106.1984 | 39.9926 | 8.6455 | 40 | 90.6678 | 90.2036 | 50.7631 | 10000000000 | 90.0038 | 4.6374 | 90 | 95.1409 | 10000000000 | 90.4357 | 3.9305 | 90 | 95.7004 | 14.3794 | -18.0442 | 52.4989 | 81.19 | 0.84792
Log | 41 | 0.34167 | 2014-08-13 13:35 | C13EOAT_test | -0.0025 | 0.7838 | -0.37508 | 89.6356 | 283.4692 | 106.2024 | 1.4264 | -0.76274 | 3.8136 | 1.5 | 8.5732 | 25.3802 | 3.2007 | 0.69832 | 168.1344 | 98.9 | 3.9433 | 102.8433 | 6.5381 | 103 | 102.4884 | 103.9814 | 104 | 582.2977 | 20.3034 | 87.1921 | 80.9423 | 217.3187 | 216.4709 | 411.9518 | 84.0672 | 4.1824 | 84 | 1800.175 | 3.7383 | 1800 | 25.1785 | 2.1782 | 25 | 10000000000 | 35.9416 | 30.5367 | 180.8795 | 89.4693 | 90.0188 | 7.5543 | 90 | 10000000000 | 184.3556 | 203.3291 | 203.7808 | 190.4022 | 260.8924 | 262.6086 | 237.924 | 10000000000 | 10000000000 | 40.1005 | 4.0703 | 40 | 10000000000 | 145 | 106.0596 | 40.0312 | 8.6428 | 40 | 90.6703 | 90.2091 | 50.7617 | 10000000000 | 90.0094 | 4.6317 | 90 | 95.1498 | 10000000000 | 90.4397 | 3.9173 | 90 | 95.6999 | 14.378 | -17.9577 | 52.5264 | 81.19 | 0.84809
Log | 42 | 0.35001 | 2014-08-13 13:36 | C13EOAT_test | -0.0025 | 0.78301 | -0.37508 | 89.9103 | 283.5011 | 103.9353 | 1.3971 | -0.76272 | 3.8141 | 1.5 | 8.5757 | 25.3958 | 3.1951 | 0.69832 | 168.3188 | 98.9 | 4 | 102.9 | 6.5392 | 103 | 102.5499 | 103.9739 | 104 | 576.2072 | 20.2906 | 87.2851 | 81.0337 | 217.3187 | 216.4709 | 411.9518 | 84.1594 | 4.1792 | 84 | 1799.998 | 3.7385 | 1800 | 25.1692 | 2.176 | 25 | 10000000000 | 35.9184 | 30.6188 | 180.8951 | 89.4651 | 90.0426 | 7.5482 | 90 | 10000000000 | 184.3926 | 203.6227 | 203.4488 | 190.7305 | 260.7636 | 262.6413 | 237.5881 | 10000000000 | 10000000000 | 40.1505 | 4.0393 | 40 | 10000000000 | 145 | 105.8655 | 40.0398 | 8.6411 | 40 | 90.6674 | 90.2277 | 50.8047 | 10000000000 | 90.0095 | 4.6276 | 90 | 95.147 | 10000000000 | 90.4476 | 3.9043 | 90 | 95.7053 | 14.3771 | -17.8663 | 52.5329 | 81.19 | 0.84814
Log | 43 | 0.35833 | 2014-08-13 13:36 | C13EOAT_test | -0.0025 | 0.78331 | -0.37508 | 85.6617 | 283.4998 | 118.5036 | 1.4846 | -0.76266 | 3.8144 | 1.5 | 8.5669 | 25.3982 | 3.1731 | 0.69832 | 168.1869 | 98.9 | 3.8916 | 102.7916 | 6.5539 | 103 | 102.4044 | 103.977 | 104 | 572.7178 | 20.3844 | 87.1938 | 80.9931 | 217.3187 | 216.4709 | 411.6082 | 84.0934 | 4.1767 | 84 | 1800.828 | 3.7373 | 1800 | 25.1606 | 2.1739 | 25 | 10000000000 | 35.9392 | 30.6521 | 180.8235 | 89.4797 | 90.0444 | 7.5459 | 90 | 10000000000 | 184.323 | 203.276 | 203.6855 | 190.6994 | 261.1884 | 263.0945 | 238.0629 | 10000000000 | 10000000000 | 40.091 | 4.0115 | 40 | 10000000000 | 145 | 105.7099 | 40.0549 | 8.6389 | 40 | 90.6419 | 90.1816 | 50.7762 | 10000000000 | 89.9833 | 4.6359 | 90 | 95.1596 | 10000000000 | 90.4117 | 3.893 | 90 | 95.702 | 14.3787 | -17.9069 | 52.508 | 81.19 | 0.8481
Log | 44 | 0.36668 | 2014-08-13 13:37 | C13EOAT_test | -0.0025 | 0.78309 | -0.37508 | 88.0218 | 283.5001 | 115.8465 | 1.4484 | -0.76275 | 3.8148 | 1.5 | 8.5661 | 25.3864 | 3.2107 | 0.69832 | 168.5361 | 98.9 | 4.0204 | 102.9204 | 6.5519 | 103 | 102.5182 | 103.9717 | 104 | 570.6451 | 20.4157 | 87.3946 | 81.1415 | 217.3187 | 216.4709 | 411.9518 | 84.2681 | 4.1719 | 84 | 1800.149 | 3.7384 | 1800 | 25.1495 | 2.1718 | 25 | 10000000000 | 35.8985 | 30.7198 | 180.8189 | 89.4688 | 90.0317 | 7.5456 | 90 | 10000000000 | 184.2554 | 202.7354 | 203.6656 | 190.1702 | 261.4039 | 263.4554 | 238.2416 | 10000000000 | 10000000000 | 40.0437 | 3.9943 | 40 | 10000000000 | 145 | 105.7394 | 40.029 | 8.6384 | 40 | 90.6486 | 90.1703 | 50.7897 | 10000000000 | 90.03 | 4.6169 | 90 | 95.1321 | 10000000000 | 90.4095 | 3.8811 | 90 | 95.7211 | 14.3818 | -17.7585 | 52.5116 | 81.18 | 0.84787
Log | 45 | 0.375 | 2014-08-13 13:37 | C13EOAT_test | -0.0025 | 0.78273 | -0.37508 | 86.745 | 283.2356 | 115.8199 | 1.4383 | -0.76271 | 3.8152 | 1.5 | 8.5738 | 25.4014 | 3.2133 | 0.69832 | 168.5417 | 98.9 | 3.9511 | 102.8511 | 6.5614 | 103 | 102.2671 | 103.9801 | 104 | 575.5581 | 20.4251 | 87.3963 | 81.1453 | 217.3187 | 216.4709 | 411.6082 | 84.2708 | 4.1665 | 84 | 1800.294 | 3.7381 | 1800 | 25.1327 | 2.17 | 25 | 10000000000 | 35.9289 | 30.7261 | 180.8194 | 89.4712 | 90.0442 | 7.5406 | 90 | 10000000000 | 184.3717 | 203.086 | 204.1334 | 190.3066 | 261.4452 | 263.5895 | 238.5041 | 10000000000 | 10000000000 | 39.9713 | 3.9915 | 40 | 10000000000 | 145 | 105.701 | 40.0458 | 8.6364 | 40 | 90.6338 | 90.1856 | 50.8206 | 10000000000 | 89.9954 | 4.6275 | 90 | 95.1234 | 10000000000 | 90.4097 | 3.8694 | 90 | 95.7118 | 14.3801 | -17.7547 | 52.5325 | 81.18 | 0.84784
Log | 46 | 0.38335 | 2014-08-13 13:38 | C13EOAT_test | -0.0025 | 0.7826 | -0.37508 | 86.8015 | 283.2281 | 126.7277 | 1.4507 | -0.76269 | 3.8156 | 1.5 | 8.6029 | 25.3589 | 3.1946 | 0.69832 | 168.6207 | 98.9 | 4.018 | 102.918 | 6.5632 | 103 | 102.429 | 103.9744 | 104 | 582.4464 | 20.3983 | 87.4624 | 81.1583 | 217.3187 | 216.4709 | 411.6082 | 84.3103 | 4.1601 | 84 | 1800.268 | 3.7383 | 1800 | 25.1724 | 2.1668 | 25 | 10000000000 | 35.9504 | 30.6582 | 180.8261 | 89.457 | 90.0349 | 7.5392 | 90 | 10000000000 | 184.3593 | 203.3293 | 203.8421 | 190.3726 | 261.1846 | 263.1663 | 239.0334 | 10000000000 | 10000000000 | 39.9527 | 4.0022 | 40 | 10000000000 | 145 | 105.5378 | 40.0536 | 8.6347 | 40 | 90.6217 | 90.2044 | 50.8396 | 10000000000 | 89.9838 | 4.6294 | 90 | 95.1742 | 10000000000 | 90.413 | 3.8575 | 90 | 95.7158 | 14.3816 | -17.7417 | 52.6264 | 81.17 | 0.84784
Log | 47 | 0.39167 | 2014-08-13 13:38 | C13EOAT_test | -0.0025 | 0.78164 | -0.37508 | 86.3392 | 282.8001 | 104.2258 | 1.4465 | -0.76407 | 3.816 | 1.5 | 8.6001 | 25.407 | 3.2214 | 0.69832 | 168.6322 | 98.87 | 3.7764 | 102.6464 | 6.5883 | 103 | 102.1531 | 103.9471 | 104 | 584.4389 | 20.039 | 87.4782 | 81.154 | 217.1472 | 216.4709 | 411.2645 | 84.3161 | 4.1532 | 84 | 1801.974 | 3.7354 | 1800 | 25.1914 | 2.1638 | 25 | 10000000000 | 35.96 | 30.7567 | 180.7936 | 89.4674 | 90.0587 | 7.5326 | 90 | 10000000000 | 184.4587 | 203.8272 | 203.4207 | 190.7779 | 260.9523 | 263.299 | 238.4403 | 10000000000 | 10000000000 | 39.9205 | 4.0186 | 40 | 10000000000 | 145 | 105.4814 | 40.068 | 8.6325 | 40 | 90.601 | 90.1927 | 50.8397 | 10000000000 | 90.0122 | 4.6185 | 90 | 95.1681 | 10000000000 | 90.3968 | 3.8464 | 90 | 95.6839 | 14.3816 | -17.716 | 52.6176 | 81.18 | 0.84784
Log | 48 | 0.40001 | 2014-08-13 13:39 | C13EOAT_test | -0.0025 | 0.78171 | -0.37508 | 86.8808 | 283.2187 | 111.2639 | 1.4448 | -0.76272 | 3.8164 | 1.5 | 8.5398 | 25.368 | 3.1874 | 0.69787 | 168.2682 | 98.8925 | 3.9373 | 102.8298 | 6.5868 | 103 | 102.0685 | 103.9823 | 104 | 583.5113 | 20.1456 | 87.2755 | 80.9928 | 217.3187 | 216.4709 | 411.2645 | 84.1341 | 4.1499 | 84 | 1799.827 | 3.7388 | 1800 | 25.1574 | 2.1621 | 25 | 10000000000 | 35.9574 | 30.7348 | 180.7804 | 89.4465 | 90.013 | 7.5377 | 90 | 10000000000 | 184.3194 | 203.4877 | 202.8619 | 190.6756 | 260.5246 | 262.4457 | 237.7771 | 10000000000 | 10000000000 | 39.8897 | 4.0403 | 40 | 10000000000 | 145 | 105.2729 | 39.9905 | 8.6351 | 40 | 90.5937 | 90.1866 | 50.8403 | 10000000000 | 90.0138 | 4.618 | 90 | 95.1369 | 10000000000 | 90.3902 | 3.8354 | 90 | 95.7167 | 14.3813 | -17.8997 | 52.4282 | 81.16 | 0.84802
Log | 49 | 0.40833 | 2014-08-13 13:39 | C13EOAT_test | -0.0025 | 0.7814 | -0.37508 | 85.6938 | 283.5001 | 123.1043 | 1.4389 | -0.76271 | 3.8168 | 1.5 | 8.5774 | 25.4031 | 3.2214 | 0.69832 | 168.478 | 98.9 | 3.8762 | 102.7762 | 6.5952 | 103 | 102.0392 | 103.9924 | 104 | 579.3715 | 20.4239 | 87.3795 | 81.0985 | 217.3187 | 216.4709 | 410.9208 | 84.239 | 4.1462 | 84 | 1799.974 | 3.7386 | 1800 | 25.15 | 2.1599 | 25 | 10000000000 | 35.9623 | 30.8462 | 180.7339 | 89.4366 | 90.0246 | 7.5345 | 90 | 10000000000 | 184.322 | 203.1109 | 203.567 | 190.6456 | 260.8369 | 263.356 | 237.5492 | 10000000000 | 10000000000 | 39.8637 | 4.072 | 40 | 10000000000 | 145 | 105.0938 | 40.038 | 8.6316 | 40 | 90.5859 | 90.148 | 50.8868 | 10000000000 | 89.9923 | 4.6277 | 90 | 95.1651 | 10000000000 | 90.3669 | 3.8251 | 90 | 95.7179 | 14.3811 | -17.8015 | 52.5457 | 81.16 | 0.84813
Log | 50 | 0.41668 | 2014-08-13 13:40 | C13EOAT_test | -0.0025 | 0.78109 | -0.37508 | 81.3197 | 283.1938 | 122.3137 | 1.4464 | -0.76262 | 3.8172 | 1.5 | 8.6018 | 25.4028 | 3.1916 | 0.69832 | 168.3811 | 98.9 | 3.8983 | 102.7983 | 6.6052 | 103 | 101.6584 | 103.9797 | 104 | 576.0789 | 20.3551 | 87.3156 | 81.0655 | 217.3187 | 216.4709 | 410.9208 | 84.1906 | 4.1432 | 84 | 1799.674 | 3.7389 | 1800 | 25.1775 | 2.1571 | 25 | 10000000000 | 35.9293 | 30.9068 | 180.718 | 89.437 | 90.0179 | 7.5345 | 90 | 10000000000 | 184.2128 | 203.2854 | 203.6373 | 190.3802 | 260.8743 | 262.4297 | 237.6885 | 10000000000 | 10000000000 | 39.8913 | 4.0994 | 40 | 10000000000 | 145 | 104.9836 | 40.0225 | 8.6313 | 40 | 90.5807 | 90.1373 | 50.8931 | 10000000000 | 89.9697 | 4.6383 | 90 | 95.1104 | 10000000000 | 90.359 | 3.8148 | 90 | 95.72 | 14.3803 | -17.8345 | 52.6206 | 81.16 | 0.84815
Log | 51 | 0.425 | 2014-08-13 13:40 | C13EOAT_test | -0.0025 | 0.77839 | -0.37508 | 81.0967 | 283.345 | 118.4045 | 1.428 | -0.76285 | 3.8176 | 1.5 | 8.5695 | 25.3275 | 3.1926 | 0.69832 | 168.6263 | 98.9 | 4.0204 | 102.9204 | 6.6029 | 103 | 101.5919 | 103.9784 | 104 | 570.6486 | 20.4075 | 87.4435 | 81.1828 | 217.3187 | 216.4709 | 410.9208 | 84.3132 | 4.1372 | 84 | 1799.66 | 3.7392 | 1800 | 25.2112 | 2.1535 | 25 | 10000000000 | 36.0537 | 30.9026 | 180.6611 | 89.4262 | 89.9919 | 7.5379 | 90 | 10000000000 | 184.2044 | 202.8811 | 203.2308 | 191.0661 | 260.4419 | 262.1245 | 237.5111 | 10000000000 | 10000000000 | 39.9383 | 4.1193 | 40 | 10000000000 | 145 | 104.9264 | 40.0173 | 8.6308 | 40 | 90.5664 | 90.0947 | 50.943 | 10000000000 | 89.9883 | 4.635 | 90 | 95.1287 | 10000000000 | 90.3306 | 3.8055 | 90 | 95.7115 | 14.3822 | -17.7172 | 52.5231 | 81.16 | 0.8481
Log | 52 | 0.43334 | 2014-08-13 13:41 | C13EOAT_test | -0.0025 | 0.78078 | -0.37508 | 82.8085 | 283.1158 | 117.6023 | 1.4519 | -0.76274 | 3.8179 | 1.5 | 8.5431 | 25.3867 | 3.2075 | 0.69832 | 168.7444 | 98.8991 | 3.9594 | 102.8584 | 6.6124 | 103 | 101.7351 | 103.9846 | 104 | 575.4864 | 20.4251 | 87.5048 | 81.2396 | 217.3187 | 216.4709 | 410.9208 | 84.3722 | 4.1299 | 84 | 1800.137 | 3.7384 | 1800 | 25.1863 | 2.1515 | 25 | 10000000000 | 35.9557 | 30.9551 | 180.707 | 89.4547 | 90.011 | 7.5339 | 90 | 10000000000 | 184.3058 | 203.1574 | 203.5617 | 191.0802 | 260.5343 | 263.075 | 237.1175 | 10000000000 | 10000000000 | 40.0063 | 4.124 | 40 | 10000000000 | 145 | 104.82 | 40.0223 | 8.6298 | 40 | 90.5553 | 90.1517 | 51.0403 | 10000000000 | 89.996 | 4.6344 | 90 | 95.1534 | 10000000000 | 90.3535 | 3.7951 | 90 | 95.7142 | 14.3807 | -17.6595 | 52.4374 | 81.17 | 0.84787
Log | 53 | 0.44169 | 2014-08-13 13:41 | C13EOAT_test | -0.0025 | 0.7804 | -0.37508 | 84.7859 | 283.6799 | 107.0096 | 1.4475 | -0.76282 | 3.8183 | 1.5 | 8.5743 | 25.3794 | 3.1483 | 0.69832 | 168.7602 | 98.9 | 4 | 102.9 | 6.6163 | 103 | 101.9618 | 103.9694 | 104 | 579.9443 | 20.4251 | 87.5225 | 81.2377 | 217.3187 | 216.4709 | 410.9208 | 84.3801 | 4.1226 | 84 | 1800.568 | 3.7377 | 1800 | 25.1666 | 2.1494 | 25 | 10000000000 | 36.0074 | 30.9242 | 180.6577 | 89.4465 | 90.0314 | 7.5297 | 90 | 10000000000 | 184.3161 | 203.2092 | 203.4027 | 191.3543 | 260.248 | 262.6075 | 236.0953 | 10000000000 | 10000000000 | 40.0808 | 4.1137 | 40 | 10000000000 | 145 | 104.7044 | 40.0213 | 8.6291 | 40 | 90.5592 | 90.0985 | 51.0372 | 10000000000 | 90.002 | 4.6331 | 90 | 95.1979 | 10000000000 | 90.3288 | 3.7862 | 90 | 95.713 | 14.3817 | -17.6623 | 52.537 | 81.17 | 0.84784
Log | 54 | 0.45001 | 2014-08-13 13:42 | C13EOAT_test | -0.0025 | 0.78006 | -0.37508 | 82.9872 | 283.2976 | 107.2516 | 1.4448 | -0.76273 | 3.8186 | 1.5 | 8.5904 | 25.3982 | 3.221 | 0.69832 | 168.835 | 98.9 | 3.8445 | 102.7445 | 6.6312 | 103 | 102.0234 | 103.9499 | 104 | 585.5049 | 20.3783 | 87.5778 | 81.2572 | 217.3187 | 216.4709 | 410.5771 | 84.4175 | 4.115 | 84 | 1799.972 | 3.7388 | 1800 | 25.2028 | 2.1461 | 25 | 10000000000 | 36.0096 | 30.907 | 180.68 | 89.4336 | 90.0128 | 7.5319 | 90 | 10000000000 | 184.2292 | 204.044 | 203.8409 | 191.1865 | 260.4562 | 262.8674 | 236.8258 | 10000000000 | 10000000000 | 40.1022 | 4.0897 | 40 | 10000000000 | 145 | 104.6504 | 40.0421 | 8.627 | 40 | 90.5513 | 90.1287 | 51.0692 | 10000000000 | 89.9889 | 4.6369 | 90 | 95.1393 | 10000000000 | 90.34 | 3.7762 | 90 | 95.7021 | 14.3816 | -17.6428 | 52.5872 | 81.15 | 0.84784
Log | 55 | 0.45836 | 2014-08-13 13:42 | C13EOAT_test | -0.0025 | 0.77942 | -0.37508 | 85.1553 | 283.3051 | 118.9589 | 1.4463 | -0.76277 | 3.819 | 1.5 | 8.6226 | 25.3846 | 3.1719 | 0.69832 | 168.5472 | 98.9 | 3.9729 | 102.8729 | 6.6302 | 103 | 102.0424 | 103.9744 | 104 | 583.2197 | 20.1556 | 87.411 | 81.1363 | 217.3187 | 216.4709 | 410.2335 | 84.2736 | 4.1094 | 84 | 1799.687 | 3.739 | 1800 | 25.1899 | 2.1434 | 25 | 10000000000 | 36.025 | 30.9279 | 180.6734 | 89.4235 | 90.0053 | 7.5328 | 90 | 10000000000 | 184.2593 | 203.649 | 204.3273 | 190.7742 | 260.5091 | 261.8921 | 236.9985 | 10000000000 | 10000000000 | 40.1657 | 4.0572 | 40 | 10000000000 | 145 | 104.4434 | 40.0108 | 8.6278 | 40 | 90.5494 | 90.124 | 51.0974 | 10000000000 | 89.9988 | 4.6334 | 90 | 95.1587 | 10000000000 | 90.3367 | 3.7666 | 90 | 95.7025 | 14.3809 | -17.7638 | 52.6866 | 81.16 | 0.84797
Log | 56 | 0.46668 | 2014-08-13 13:43 | C13EOAT_test | -0.0025 | 0.77923 | -0.37508 | 83.81 | 283.4962 | 111.1767 | 1.3559 | -0.76286 | 3.8195 | 1.5 | 8.6323 | 25.3963 | 3.163 | 0.69832 | 168.9107 | 98.9 | 4.0475 | 102.9475 | 6.6292 | 103 | 101.84 | 103.9475 | 104 | 579.1131 | 19.9849 | 87.6014 | 81.3093 | 217.3161 | 216.4709 | 410.2335 | 84.4553 | 4.0996 | 84 | 1800.323 | 3.7381 | 1800 | 25.2275 | 2.1397 | 25 | 10000000000 | 36.0093 | 30.9768 | 180.644 | 89.4124 | 90.0141 | 7.531 | 90 | 10000000000 | 184.3035 | 203.4523 | 203.8479 | 190.6196 | 260.9988 | 262.3755 | 236.7293 | 10000000000 | 10000000000 | 40.1389 | 4.023 | 40 | 10000000000 | 145 | 104.332 | 39.9865 | 8.6284 | 40 | 90.5374 | 90.1066 | 51.1489 | 10000000000 | 89.9896 | 4.6358 | 90 | 95.1513 | 10000000000 | 90.322 | 3.7575 | 90 | 95.701 | 14.3825 | -17.5907 | 52.7199 | 81.15 | 0.84808
Log | 57 | 0.47502 | 2014-08-13 13:43 | C13EOAT_test | -0.0025 | 0.7789 | -0.37508 | 81.5308 | 283.5015 | 112.3402 | 1.4451 | -0.76275 | 3.8198 | 1.5 | 8.5337 | 25.3702 | 3.1826 | 0.69832 | 168.9339 | 98.8981 | 3.9336 | 102.8317 | 6.6416 | 103 | 101.802 | 103.9763 | 104 | 571.8666 | 20.3377 | 87.6027 | 81.3312 | 217.3186 | 216.4709 | 410.2335 | 84.4669 | 4.0908 | 84 | 1800.099 | 3.7384 | 1800 | 25.1586 | 2.1383 | 25 | 10000000000 | 35.9608 | 30.9579 | 180.6091 | 89.4552 | 90.0063 | 7.5322 | 90 | 10000000000 | 184.2486 | 203.2296 | 204.0444 | 190.6782 | 260.2063 | 262.0295 | 236.6732 | 10000000000 | 10000000000 | 40.1398 | 3.9867 | 40 | 10000000000 | 145 | 104.2684 | 39.977 | 8.6286 | 40 | 90.5304 | 90.0787 | 51.1833 | 10000000000 | 90.0102 | 4.6265 | 90 | 95.1585 | 10000000000 | 90.3046 | 3.7489 | 90 | 95.7082 | 14.3816 | -17.567 | 52.4098 | 81.14 | 0.84814
Log | 58 | 0.48334 | 2014-08-13 13:44 | C13EOAT_test | -0.0025 | 0.7786 | -0.37508 | 82.5991 | 283.0834 | 122.6418 | 1.4366 | -0.76386 | 3.8202 | 1.5 | 8.6222 | 25.3717 | 3.2103 | 0.69832 | 169.1022 | 98.87 | 4.0543 | 102.9243 | 6.6409 | 103 | 101.8552 | 103.9705 | 104 | 574.3751 | 20.0848 | 87.6935 | 81.4087 | 217.1699 | 216.4709 | 410.2335 | 84.5511 | 4.0805 | 84 | 1800.773 | 3.7372 | 1800 | 25.1513 | 2.1364 | 25 | 10000000000 | 35.9326 | 30.965 | 180.5938 | 89.4352 | 89.9931 | 7.5341 | 90 | 10000000000 | 184.1763 | 203.107 | 203.2358 | 190.8154 | 260.2195 | 262.333 | 236.1071 | 10000000000 | 10000000000 | 40.0643 | 3.9647 | 40 | 10000000000 | 145 | 104.1689 | 40.0049 | 8.6272 | 40 | 90.522 | 90.0718 | 51.1771 | 10000000000 | 89.9949 | 4.6318 | 90 | 95.1818 | 10000000000 | 90.2969 | 3.7403 | 90 | 95.6831 | 14.3814 | -17.4613 | 52.6862 | 81.14 | 0.8481
Log | 59 | 0.49169 | 2014-08-13 13:44 | C13EOAT_test | -0.0025 | 0.77854 | -0.37508 | 83.0168 | 283.3301 | 106.0038 | 1.4353 | -0.76345 | 3.8206 | 1.5 | 8.6666 | 25.2438 | 3.1442 | 0.69829 | 169.0189 | 98.8859 | 4.0068 | 102.8927 | 6.6471 | 103 | 101.6765 | 104.0064 | 104 | 572.8538 | 20.1817 | 87.6815 | 81.3374 | 217.2159 | 216.4709 | 410.2335 | 84.5095 | 4.0706 | 84 | 1800.647 | 3.7372 | 1800 | 25.2208 | 2.1321 | 25 | 10000000000 | 36.0353 | 30.9243 | 180.5914 | 89.4393 | 89.9896 | 7.5347 | 90 | 10000000000 | 184.249 | 203.0659 | 203.3915 | 190.8147 | 261.051 | 262.4563 | 237.3463 | 10000000000 | 10000000000 | 40.0064 | 3.9618 | 40 | 10000000000 | 145 | 104.0536 | 40.004 | 8.627 | 40 | 90.5148 | 90.0766 | 51.184 | 10000000000 | 89.995 | 4.6273 | 90 | 95.1602 | 10000000000 | 90.2957 | 3.7318 | 90 | 95.7068 | 14.3808 | -17.5485 | 52.824 | 81.14 | 0.84787
Log | 60 | 0.50001 | 2014-08-13 13:45 | C13EOAT_test | -0.0025 | 0.77831 | -0.37508 | 84.0736 | 283.183 | 107.2743 | 1.4843 | -0.76388 | 3.8209 | 1.5 | 8.687 | 25.2375 | 3.1522 | 0.69832 | 169.2041 | 98.87 | 3.9933 | 102.8633 | 6.6551 | 103 | 101.7245 | 103.9723 | 104 | 577.8909 | 20.2271 | 87.7485 | 81.4556 | 217.1549 | 216.4709 | 409.8898 | 84.602 | 4.0598 | 84 | 1800.423 | 3.7372 | 1800 | 25.2356 | 2.1284 | 25 | 10000000000 | 35.937 | 30.9432 | 180.5474 | 89.4421 | 90.0089 | 7.5313 | 90 | 10000000000 | 184.1775 | 203.053 | 203.6158 | 191.0314 | 260.4102 | 261.1557 | 237.7549 | 10000000000 | 10000000000 | 39.9441 | 3.969 | 40 | 10000000000 | 145 | 104.0202 | 40.0043 | 8.6268 | 40 | 90.4867 | 90.0607 | 51.2067 | 10000000000 | 89.974 | 4.6349 | 90 | 95.1775 | 10000000000 | 90.2737 | 3.7243 | 90 | 95.6871 | 14.3813 | -17.4145 | 52.8888 | 81.13 | 0.84784
Log | 61 | 0.50836 | 2014-08-13 13:45 | C13EOAT_test | -0.0025 | 0.77811 | -0.37508 | 82.9433 | 283.8583 | 130.9544 | 1.4446 | -0.76283 | 3.8214 | 1.5 | 8.6261 | 25.3645 | 3.2003 | 0.69832 | 168.5966 | 98.9 | 3.7973 | 102.6973 | 6.6722 | 103 | 101.8507 | 104.0127 | 104 | 579.1958 | 20.4251 | 87.4532 | 81.1434 | 217.3187 | 216.4709 | 409.5461 | 84.2983 | 4.0504 | 84 | 1799.884 | 3.7377 | 1800 | 25.2316 | 2.1251 | 25 | 10000000000 | 35.9665 | 31.0649 | 180.5671 | 89.4215 | 90.0123 | 7.5303 | 90 | 10000000000 | 184.1451 | 203.239 | 203.8955 | 191.0219 | 259.9525 | 261.7608 | 238.0881 | 10000000000 | 10000000000 | 39.9017 | 3.9849 | 40 | 10000000000 | 145 | 103.9033 | 40.0161 | 8.6259 | 40 | 90.4934 | 90.0737 | 51.2424 | 10000000000 | 89.9907 | 4.626 | 90 | 95.1729 | 10000000000 | 90.2835 | 3.716 | 90 | 95.7165 | 14.3804 | -17.7566 | 52.6966 | 81.14 | 0.84784
Log | 62 | 0.51668 | 2014-08-13 13:46 | C13EOAT_test | -0.0025 | 0.77766 | -0.37508 | 84.838 | 283.8742 | 99.6904 | 1.446 | -0.76277 | 3.8218 | 1.5 | 8.6661 | 25.3978 | 3.1815 | 0.69832 | 169.003 | 98.885 | 3.8907 | 102.7757 | 6.6784 | 103 | 101.5794 | 104.0209 | 104 | 579.6014 | 20.4242 | 87.6681 | 81.3348 | 217.3187 | 216.4709 | 409.5461 | 84.5015 | 4.0413 | 84 | 1799.706 | 3.739 | 1800 | 25.1887 | 2.123 | 25 | 10000000000 | 35.9373 | 31.0466 | 180.5377 | 89.4475 | 90.0047 | 7.5313 | 90 | 10000000000 | 184.2092 | 203.294 | 204.0974 | 190.5606 | 260.6903 | 262.5782 | 237.9763 | 10000000000 | 10000000000 | 39.9058 | 4.0041 | 40 | 10000000000 | 145 | 103.7978 | 40.026 | 8.6245 | 40 | 90.4805 | 90.0572 | 51.2545 | 10000000000 | 90.004 | 4.6186 | 90 | 95.1714 | 10000000000 | 90.2689 | 3.7085 | 90 | 95.7101 | 14.3803 | -17.5502 | 52.8216 | 81.11 | 0.84784
Log | 63 | 0.52502 | 2014-08-13 13:46 | C13EOAT_test | -0.0025 | 0.77735 | -0.37508 | 84.6224 | 283.0377 | 113.3728 | 1.4383 | -0.7638 | 3.8222 | 1.5 | 8.606 | 25.3968 | 3.147 | 0.69832 | 169.0542 | 98.87 | 3.9965 | 102.8665 | 6.6788 | 103 | 101.4101 | 103.996 | 104 | 580.4172 | 19.8952 | 87.6753 | 81.3789 | 217.1698 | 216.4709 | 409.5461 | 84.5271 | 4.0313 | 84 | 1800.133 | 3.7379 | 1800 | 25.1955 | 2.1201 | 25 | 10000000000 | 35.9394 | 31.1027 | 180.5378 | 89.4377 | 90.0136 | 7.5298 | 90 | 10000000000 | 184.2239 | 202.9471 | 203.8676 | 190.8466 | 260.2045 | 261.8123 | 238.0268 | 10000000000 | 10000000000 | 39.9433 | 4.0198 | 40 | 10000000000 | 145 | 103.6208 | 40.0643 | 8.6215 | 40 | 90.4881 | 90.0498 | 51.3389 | 10000000000 | 90.0267 | 4.6045 | 90 | 95.2042 | 10000000000 | 90.2689 | 3.7008 | 90 | 95.6944 | 14.3796 | -17.4911 | 52.6321 | 81.12 | 0.84789
Log | 64 | 0.53334 | 2014-08-13 13:47 | C13EOAT_test | -0.0025 | 0.77734 | -0.37508 | 81.3822 | 283.8001 | 109.9584 | 1.4444 | -0.76354 | 3.8225 | 1.5 | 8.5027 | 25.3982 | 3.1698 | 0.69832 | 168.9966 | 98.8705 | 3.9052 | 102.7757 | 6.6939 | 103 | 101.541 | 104.0094 | 104 | 577.1088 | 19.9434 | 87.6744 | 81.3221 | 217.2043 | 216.4709 | 409.5461 | 84.4983 | 4.0216 | 84 | 1800.627 | 3.7373 | 1800 | 25.121 | 2.1193 | 25 | 10000000000 | 35.9396 | 31.078 | 180.5085 | 89.4398 | 90.021 | 7.5285 | 90 | 10000000000 | 184.1882 | 203.3475 | 203.8602 | 190.914 | 260.5193 | 262.4664 | 238.62 | 10000000000 | 10000000000 | 39.9076 | 4.0399 | 40 | 10000000000 | 145 | 103.5309 | 40.0541 | 8.6207 | 40 | 90.4759 | 90.0326 | 51.3538 | 10000000000 | 90.0165 | 4.6041 | 90 | 95.1876 | 10000000000 | 90.2543 | 3.6936 | 90 | 95.7028 | 14.3814 | -17.5483 | 52.3123 | 81.13 | 0.84811
Log | 65 | 0.54169 | 2014-08-13 13:47 | C13EOAT_test | -0.0025 | 0.77732 | -0.37508 | 82.1335 | 283.237 | 121.5092 | 1.45 | -0.76388 | 3.823 | 1.5 | 8.5683 | 25.3983 | 3.179 | 0.69832 | 169.2499 | 98.87 | 3.9993 | 102.8693 | 6.6962 | 103 | 101.4433 | 103.9909 | 104 | 578.2355 | 19.9791 | 87.787 | 81.4628 | 217.1468 | 216.4709 | 409.5461 | 84.6249 | 4.0084 | 84 | 1800.542 | 3.7362 | 1800 | 25.1385 | 2.1171 | 25 | 10000000000 | 35.9969 | 31.0915 | 180.5043 | 89.4368 | 89.9978 | 7.5319 | 90 | 10000000000 | 184.2731 | 203.1228 | 203.1284 | 190.7129 | 261.1562 | 263.1842 | 239.67 | 10000000000 | 10000000000 | 39.963 | 4.0548 | 40 | 10000000000 | 145 | 103.4539 | 40.0687 | 8.6187 | 40 | 90.463 | 90.0413 | 51.3877 | 10000000000 | 90.0386 | 4.5922 | 90 | 95.1667 | 10000000000 | 90.2522 | 3.6864 | 90 | 95.6823 | 14.3803 | -17.4072 | 52.5154 | 81.12 | 0.84809
Log | 66 | 0.55001 | 2014-08-13 13:48 | C13EOAT_test | -0.0025 | 0.77672 | -0.37508 | 82.4821 | 283.4683 | 113.5511 | 1.4475 | -0.76387 | 3.8234 | 1.5 | 8.6037 | 25.3976 | 3.1438 | 0.69832 | 168.9635 | 98.8741 | 3.8842 | 102.7583 | 6.7107 | 103 | 101.5818 | 104.0118 | 104 | 575.4082 | 19.9975 | 87.6362 | 81.3272 | 217.1509 | 216.4709 | 409.2024 | 84.4817 | 3.9988 | 84 | 1799.964 | 3.737 | 1800 | 25.1684 | 2.1141 | 25 | 10000000000 | 35.9211 | 31.0505 | 180.4666 | 89.4556 | 90.0156 | 7.5287 | 90 | 10000000000 | 184.2492 | 203.199 | 203.6022 | 190.8227 | 260.7636 | 263.039 | 239.1828 | 10000000000 | 10000000000 | 39.9659 | 4.064 | 40 | 10000000000 | 145 | 103.3807 | 40.0241 | 8.6196 | 40 | 90.4531 | 90.0135 | 51.3793 | 10000000000 | 89.993 | 4.6028 | 90 | 95.192 | 10000000000 | 90.2333 | 3.68 | 90 | 95.6906 | 14.3808 | -17.5468 | 52.6274 | 81.1 | 0.84814
Log | 67 | 0.55835 | 2014-08-13 13:48 | C13EOAT_test | -0.0025 | 0.77636 | -0.37508 | 81.9492 | 283.4834 | 117.9917 | 1.429 | -0.76388 | 3.8237 | 1.5 | 8.5682 | 25.3522 | 3.149 | 0.69832 | 169.0374 | 98.8869 | 3.9456 | 102.8325 | 6.7148 | 103 | 101.7045 | 104.022 | 104 | 573.4491 | 20.4116 | 87.6938 | 81.3436 | 217.1486 | 216.4709 | 409.2024 | 84.5187 | 3.988 | 84 | 1800.182 | 3.7369 | 1800 | 25.1989 | 2.1108 | 25 | 10000000000 | 35.9075 | 31.0871 | 180.4388 | 89.4625 | 90.0319 | 7.5258 | 90 | 10000000000 | 184.352 | 203.2008 | 204.2901 | 190.9582 | 260.1957 | 261.9958 | 238.0379 | 10000000000 | 10000000000 | 40.0305 | 4.0602 | 40 | 10000000000 | 145 | 103.2602 | 40.0454 | 8.6171 | 40 | 90.4402 | 89.9987 | 51.393 | 10000000000 | 90.0211 | 4.59 | 90 | 95.1894 | 10000000000 | 90.2194 | 3.674 | 90 | 95.6886 | 14.3816 | -17.5433 | 52.5178 | 81.1 | 0.84794
Log | 68 | 0.56668 | 2014-08-13 13:49 | C13EOAT_test | -0.0025 | 0.77578 | -0.37508 | 81.8993 | 283.4921 | 119.014 | 1.4348 | -0.76321 | 3.8241 | 1.5 | 8.5116 | 25.3953 | 3.1273 | 0.69832 | 168.9242 | 98.8738 | 3.9148 | 102.7886 | 6.723 | 103 | 101.916 | 104.0171 | 104 | 581.0947 | 20.3447 | 87.6645 | 81.2597 | 217.2461 | 216.4709 | 408.8588 | 84.4621 | 3.9782 | 84 | 1801.381 | 3.7358 | 1800 | 25.1683 | 2.1089 | 25 | 10000000000 | 35.9552 | 31.2057 | 180.3871 | 89.4341 | 89.9973 | 7.5308 | 90 | 10000000000 | 184.2886 | 203.5759 | 203.8696 | 191.0249 | 260.6794 | 262.3532 | 237.3445 | 10000000000 | 10000000000 | 40.0794 | 4.0516 | 40 | 10000000000 | 145 | 103.0828 | 40.0341 | 8.616 | 40 | 90.4277 | 89.9594 | 51.3723 | 10000000000 | 90.0033 | 4.5928 | 90 | 95.1724 | 10000000000 | 90.1935 | 3.6691 | 90 | 95.6871 | 14.3785 | -17.6141 | 52.3349 | 81.1 | 0.84785
Log | 69 | 0.57502 | 2014-08-13 13:49 | C13EOAT_test | -0.0025 | 0.77562 | -0.37508 | 85.5343 | 283.1545 | 116.5199 | 1.3757 | -0.76264 | 3.8245 | 1.5 | 8.5671 | 25.3028 | 3.0603 | 0.69832 | 169.0634 | 98.9 | 3.9051 | 102.8051 | 6.7307 | 103 | 102.0054 | 104.0151 | 104 | 582.433 | 20.2373 | 87.7062 | 81.3571 | 217.3178 | 216.4709 | 408.8588 | 84.5317 | 3.968 | 84 | 1800.615 | 3.7372 | 1800 | 25.1448 | 2.1071 | 25 | 10000000000 | 35.9041 | 31.2406 | 180.4241 | 89.4681 | 89.9895 | 7.5319 | 90 | 10000000000 | 184.2134 | 203.7602 | 204.4881 | 191.0901 | 259.9372 | 262.1004 | 237.5145 | 10000000000 | 10000000000 | 40.0738 | 4.0403 | 40 | 10000000000 | 145 | 103.0402 | 40.0407 | 8.6137 | 40 | 90.4272 | 89.9969 | 51.4344 | 10000000000 | 89.995 | 4.594 | 90 | 95.171 | 10000000000 | 90.2121 | 3.6626 | 90 | 95.7026 | 14.3758 | -17.5429 | 52.5033 | 81.1 | 0.84784
Log | 70 | 0.58334 | 2014-08-13 13:50 | C13EOAT_test | -0.0025 | 0.77522 | -0.37508 | 83.8659 | 283.1637 | 114.8504 | 1.4471 | -0.76281 | 3.8249 | 1.5 | 8.6004 | 25.373 | 3.0568 | 0.69832 | 169.0129 | 98.9 | 3.9729 | 102.8729 | 6.7325 | 103 | 102.0552 | 104.0051 | 104 | 578.8195 | 20.2569 | 87.6703 | 81.3427 | 217.3187 | 216.4709 | 408.8588 | 84.5065 | 3.9585 | 84 | 1800.098 | 3.7382 | 1800 | 25.1604 | 2.1044 | 25 | 10000000000 | 35.9334 | 31.2685 | 180.3921 | 89.425 | 89.9693 | 7.5344 | 90 | 10000000000 | 184.1607 | 203.5829 | 204.3733 | 190.8524 | 259.9168 | 261.8129 | 237.0653 | 10000000000 | 10000000000 | 40.0869 | 4.0176 | 40 | 10000000000 | 145 | 102.9483 | 40.0704 | 8.6103 | 40 | 90.4229 | 89.9691 | 51.4247 | 10000000000 | 90.0147 | 4.5838 | 90 | 95.188 | 10000000000 | 90.196 | 3.6571 | 90 | 95.7068 | 14.3844 | -17.5573 | 52.6239 | 81.1 | 0.84789
Log | 71 | 0.59169 | 2014-08-13 13:50 | C13EOAT_test | -0.0025 | 0.77499 | -0.37508 | 83.3569 | 283.1211 | 103.517 | 1.4396 | -0.76268 | 3.8253 | 1.5 | 8.6024 | 25.3977 | 3.1672 | 0.69832 | 169.0236 | 98.9 | 3.8849 | 102.7849 | 6.7459 | 103 | 102.1169 | 104.0294 | 104 | 576.8683 | 20.4146 | 87.6729 | 81.3507 | 217.3186 | 216.4709 | 408.5151 | 84.5118 | 3.9483 | 84 | 1800.088 | 3.738 | 1800 | 25.1899 | 2.101 | 25 | 10000000000 | 36.0106 | 31.2054 | 180.3799 | 89.4545 | 90.0135 | 7.5263 | 90 | 10000000000 | 184.2424 | 203.425 | 204.5396 | 190.7691 | 259.7642 | 261.8763 | 236.6987 | 10000000000 | 10000000000 | 40.0988 | 3.9956 | 40 | 10000000000 | 145 | 102.8317 | 40.0772 | 8.608 | 40 | 90.4247 | 89.9552 | 51.4396 | 10000000000 | 90.0381 | 4.571 | 90 | 95.1915 | 10000000000 | 90.19 | 3.6516 | 90 | 95.7081 | 14.3788 | -17.5493 | 52.6194 | 81.09 | 0.84798
Log | 72 | 0.60001 | 2014-08-13 13:51 | C13EOAT_test | -0.0025 | 0.77516 | -0.37508 | 84.8914 | 282.7779 | 108.0865 | 1.441 | -0.76388 | 3.8256 | 1.5 | 8.5681 | 25.3905 | 3.15 | 0.69832 | 168.9962 | 98.8719 | 3.9865 | 102.8583 | 6.7489 | 103 | 102.0371 | 104.0031 | 104 | 570.2586 | 20.2487 | 87.6773 | 81.3189 | 217.1569 | 216.4709 | 408.5151 | 84.4981 | 3.9385 | 84 | 1801.219 | 3.7362 | 1800 | 25.1521 | 2.0994 | 25 | 10000000000 | 35.9802 | 31.2358 | 180.3303 | 89.468 | 90.0127 | 7.5254 | 90 | 10000000000 | 184.3041 | 203.1266 | 204.4297 | 191.0044 | 259.9998 | 261.3545 | 236.2923 | 10000000000 | 10000000000 | 40.1311 | 3.9639 | 40 | 10000000000 | 145 | 102.7996 | 40.0634 | 8.6071 | 40 | 90.4087 | 89.9216 | 51.4945 | 10000000000 | 90.009 | 4.5778 | 90 | 95.2112 | 10000000000 | 90.1652 | 3.6471 | 90 | 95.6895 | 14.3805 | -17.553 | 52.5152 | 81.09 | 0.84805
Log | 73 | 0.60835 | 2014-08-13 13:51 | C13EOAT_test | -0.0025 | 0.77456 | -0.37508 | 84.5023 | 283.1264 | 111.2757 | 1.4466 | -0.76359 | 3.8261 | 1.5 | 8.5693 | 25.3753 | 3.1635 | 0.69832 | 169.0154 | 98.8702 | 3.937 | 102.8072 | 6.7581 | 103 | 102.0655 | 104.006 | 104 | 571.5494 | 20.323 | 87.6755 | 81.3398 | 217.1947 | 216.4709 | 408.1714 | 84.5077 | 3.9278 | 84 | 1800.474 | 3.737 | 1800 | 25.1457 | 2.0974 | 25 | 10000000000 | 35.945 | 31.2094 | 180.3368 | 89.4459 | 90.0026 | 7.526 | 90 | 10000000000 | 184.1718 | 203.413 | 204.0811 | 191.221 | 260.0533 | 261.8546 | 236.5264 | 10000000000 | 10000000000 | 40.1065 | 3.9386 | 40 | 10000000000 | 145 | 102.6645 | 40.0433 | 8.6066 | 40 | 90.4015 | 89.9353 | 51.4773 | 10000000000 | 89.9998 | 4.579 | 90 | 95.2075 | 10000000000 | 90.1684 | 3.6421 | 90 | 95.6937 | 14.3859 | -17.5304 | 52.5294 | 81.09 | 0.84813
Log | 74 | 0.61667 | 2014-08-13 13:52 | C13EOAT_test | -0.0025 | 0.77423 | -0.37508 | 83.6872 | 283.25 | 122.016 | 1.4486 | -0.76265 | 3.8265 | 1.5 | 8.5913 | 25.311 | 3.1433 | 0.69832 | 168.673 | 98.9 | 3.9389 | 102.8389 | 6.764 | 103 | 102.0671 | 104.0273 | 104 | 577.2932 | 20.4251 | 87.5078 | 81.1652 | 217.3187 | 216.4709 | 408.1714 | 84.3365 | 3.9196 | 84 | 1799.674 | 3.7387 | 1800 | 25.1274 | 2.096 | 25 | 10000000000 | 35.9204 | 31.1565 | 180.2948 | 89.4247 | 90.0054 | 7.5248 | 90 | 10000000000 | 184.1605 | 203.5139 | 203.579 | 191.1719 | 260.0035 | 261.9523 | 236.2869 | 10000000000 | 10000000000 | 40.0253 | 3.9265 | 40 | 10000000000 | 145 | 102.6307 | 40.0421 | 8.6054 | 40 | 90.3915 | 89.9033 | 51.4454 | 10000000000 | 90.0192 | 4.5694 | 90 | 95.2014 | 10000000000 | 90.1474 | 3.638 | 90 | 95.7146 | 14.3874 | -17.7348 | 52.6009 | 81.09 | 0.84791
Log | 75 | 0.62502 | 2014-08-13 13:52 | C13EOAT_test | -0.0025 | 0.77391 | -0.37508 | 81.4126 | 283.235 | 105.9543 | 1.4509 | -0.76267 | 3.8268 | 1.5 | 8.627 | 25.3505 | 3.1041 | 0.69832 | 168.7254 | 98.9 | 3.797 | 102.697 | 6.7802 | 103 | 102.2956 | 104.0209 | 104 | 583.5258 | 20.4251 | 87.5536 | 81.1718 | 217.3187 | 216.4709 | 407.8278 | 84.3627 | 3.9118 | 84 | 1800.132 | 3.7383 | 1800 | 25.1643 | 2.0932 | 25 | 10000000000 | 36.0309 | 31.1728 | 180.2754 | 89.4464 | 90.0041 | 7.5243 | 90 | 10000000000 | 184.1814 | 203.2414 | 203.414 | 191.7572 | 259.4576 | 261.1373 | 236.5908 | 10000000000 | 10000000000 | 39.971 | 3.9254 | 40 | 10000000000 | 145 | 102.5299 | 40.0285 | 8.605 | 40 | 90.3785 | 89.8969 | 51.4834 | 10000000000 | 90.0125 | 4.5714 | 90 | 95.1835 | 10000000000 | 90.1377 | 3.6343 | 90 | 95.7157 | 14.3806 | -17.7282 | 52.7 | 81.09 | 0.84785
Log | 76 | 0.63334 | 2014-08-13 13:53 | C13EOAT_test | -0.0025 | 0.7736 | -0.37508 | 85.4028 | 282.7814 | 116.2152 | 1.4424 | -0.76259 | 3.8272 | 1.5 | 8.6904 | 25.3773 | 3.2051 | 0.69832 | 168.7794 | 98.9 | 3.8912 | 102.7912 | 6.7852 | 103 | 102.1222 | 104.0287 | 104 | 581.9286 | 20.4236 | 87.5744 | 81.205 | 217.3187 | 216.4709 | 407.8278 | 84.3897 | 3.9051 | 84 | 1799.115 | 3.7396 | 1800 | 25.1485 | 2.0912 | 25 | 10000000000 | 35.9558 | 31.2408 | 180.2531 | 89.4271 | 89.9911 | 7.5263 | 90 | 10000000000 | 184.1571 | 203.2348 | 203.6037 | 191.4535 | 259.8115 | 261.1481 | 236.8111 | 10000000000 | 10000000000 | 39.9505 | 3.9339 | 40 | 10000000000 | 145 | 102.4004 | 40.0337 | 8.6039 | 40 | 90.3724 | 89.8807 | 51.4916 | 10000000000 | 90.0013 | 4.5759 | 90 | 95.1891 | 10000000000 | 90.1266 | 3.6308 | 90 | 95.7172 | 14.3828 | -17.695 | 52.9023 | 81.07 | 0.84784
Log | 77 | 0.64168 | 2014-08-13 13:53 | C13EOAT_test | -0.0025 | 0.7736 | -0.37508 | 82.7577 | 283.8441 | 128.4625 | 1.454 | -0.76267 | 3.8276 | 1.5 | 8.6651 | 25.3946 | 3.1301 | 0.69832 | 168.8819 | 98.9 | 4.0136 | 102.9136 | 6.7839 | 103 | 101.9894 | 104.0147 | 104 | 579.3376 | 20.3084 | 87.6014 | 81.2805 | 217.3187 | 216.4709 | 407.8278 | 84.441 | 3.8957 | 84 | 1799.178 | 3.7396 | 1800 | 25.1394 | 2.0892 | 25 | 10000000000 | 35.9362 | 31.2055 | 180.2807 | 89.4446 | 89.9988 | 7.5257 | 90 | 10000000000 | 184.1383 | 203.3448 | 203.2279 | 190.8574 | 259.9753 | 261.5466 | 236.6739 | 10000000000 | 10000000000 | 39.9398 | 3.9482 | 40 | 10000000000 | 145 | 102.2942 | 40.0376 | 8.6031 | 40 | 90.3691 | 89.9116 | 51.4995 | 10000000000 | 89.9903 | 4.582 | 90 | 95.1814 | 10000000000 | 90.1404 | 3.6264 | 90 | 95.7148 | 14.3854 | -17.6195 | 52.8281 | 81.08 | 0.84784
Log | 78 | 0.65001 | 2014-08-13 13:54 | C13EOAT_test | -0.0025 | 0.77329 | -0.37508 | 84.2522 | 283.4364 | 97.9118 | 1.4478 | -0.76252 | 3.828 | 1.5 | 8.6564 | 25.3693 | 3.136 | 0.69832 | 168.899 | 98.9 | 3.9052 | 102.8052 | 6.7974 | 103 | 102.0833 | 104.0295 | 104 | 574.419 | 20.3863 | 87.6267 | 81.2723 | 217.3187 | 216.4709 | 407.4841 | 84.4495 | 3.8878 | 84 | 1799.36 | 3.7394 | 1800 | 25.1361 | 2.0874 | 25 | 10000000000 | 35.9321 | 31.2249 | 180.2239 | 89.4384 | 90.0057 | 7.5258 | 90 | 10000000000 | 184.1526 | 203.291 | 203.8549 | 191.0302 | 259.811 | 261.8593 | 237.3042 | 10000000000 | 10000000000 | 39.8981 | 3.9677 | 40 | 10000000000 | 145 | 102.2395 | 40.005 | 8.6047 | 40 | 90.3626 | 89.8613 | 51.5434 | 10000000000 | 89.9954 | 4.5855 | 90 | 95.1893 | 10000000000 | 90.1119 | 3.6239 | 90 | 95.7181 | 14.3848 | -17.6277 | 52.7998 | 81.08 | 0.84784
Log | 79 | 0.65835 | 2014-08-13 13:54 | C13EOAT_test | -0.0025 | 0.77269 | -0.37508 | 83.7898 | 283.3764 | 125.7509 | 1.4491 | -0.76255 | 3.8284 | 1.5 | 8.6921 | 25.3666 | 3.1642 | 0.69832 | 168.718 | 98.9 | 3.9792 | 102.8792 | 6.7998 | 103 | 102.1806 | 104.0031 | 104 | 573.0607 | 20.4251 | 87.5411 | 81.1769 | 217.3187 | 216.4709 | 407.4841 | 84.359 | 3.8801 | 84 | 1799.72 | 3.7389 | 1800 | 25.1205 | 2.0861 | 25 | 10000000000 | 35.9415 | 31.1586 | 180.1958 | 89.3957 | 89.973 | 7.5323 | 90 | 10000000000 | 184.2159 | 202.9794 | 203.5288 | 190.8196 | 260.2791 | 261.938 | 238.4824 | 10000000000 | 10000000000 | 39.9325 | 3.9872 | 40 | 10000000000 | 145 | 102.2233 | 39.9834 | 8.6062 | 40 | 90.3512 | 89.8445 | 51.5438 | 10000000000 | 89.9955 | 4.59 | 90 | 95.1976 | 10000000000 | 90.0979 | 3.6217 | 90 | 95.715 | 14.3819 | -17.7231 | 52.9057 | 81.06 | 0.84784
Log | 80 | 0.66667 | 2014-08-13 13:55 | C13EOAT_test | -0.0025 | 0.76971 | -0.37508 | 81.0822 | 283.3445 | 110.6998 | 1.4336 | -0.76395 | 3.8288 | 1.5 | 8.6984 | 25.3972 | 3.1231 | 0.69832 | 168.6286 | 98.87 | 3.8288 | 102.6988 | 6.8214 | 103 | 102.0546 | 103.9937 | 104 | 568.5693 | 20.3893 | 87.5035 | 81.1251 | 217.1583 | 216.4709 | 407.4841 | 84.3143 | 3.8734 | 84 | 1800.904 | 3.7362 | 1800 | 25.1344 | 2.0841 | 25 | 10000000000 | 35.9708 | 31.2804 | 180.1809 | 89.3964 | 89.9577 | 7.5364 | 90 | 10000000000 | 184.1402 | 202.7886 | 203.7584 | 190.8597 | 259.9413 | 262.0561 | 238.7558 | 10000000000 | 10000000000 | 39.8632 | 4.0146 | 40 | 10000000000 | 145 | 102.2203 | 39.9938 | 8.6062 | 40 | 90.3555 | 89.8254 | 51.5435 | 10000000000 | 89.9726 | 4.6012 | 90 | 95.1797 | 10000000000 | 90.0905 | 3.6196 | 90 | 95.6813 | 14.3824 | -17.745 | 52.9266 | 81.06 | 0.84784
Log | 81 | 0.67502 | 2014-08-13 13:55 | C13EOAT_test | -0.0025 | 0.77231 | -0.37508 | 83.607 | 283.367 | 125.7024 | 1.3951 | -0.76262 | 3.8292 | 1.5 | 8.7154 | 25.32 | 3.1256 | 0.69832 | 168.2386 | 98.8998 | 3.9185 | 102.8184 | 6.8236 | 103 | 102.1828 | 104.02 | 104 | 585.5687 | 20.4251 | 87.2912 | 80.9474 | 217.3187 | 216.4709 | 407.4841 | 84.1193 | 3.87 | 84 | 1799.402 | 3.7393 | 1800 | 25.1115 | 2.0828 | 25 | 10000000000 | 35.944 | 31.3101 | 180.2096 | 89.4106 | 89.9831 | 7.5343 | 90 | 10000000000 | 184.1855 | 203.0323 | 203.7238 | 191.2078 | 259.8838 | 261.9129 | 238.7648 | 10000000000 | 10000000000 | 39.9535 | 4.0331 | 40 | 10000000000 | 145 | 102.1683 | 39.9896 | 8.607 | 40 | 90.3463 | 89.8632 | 51.5851 | 10000000000 | 89.9832 | 4.6029 | 90 | 95.2071 | 10000000000 | 90.1048 | 3.6167 | 90 | 95.7066 | 14.386 | -17.9524 | 52.9866 | 81.07 | 0.84784
Log | 82 | 0.68334 | 2014-08-13 13:56 | C13EOAT_test | -0.0025 | 0.77183 | -0.37508 | 84.8237 | 283.252 | 109.6759 | 1.4482 | -0.76256 | 3.8295 | 1.5 | 8.7246 | 25.3864 | 3.0931 | 0.69832 | 168.461 | 98.885 | 4.0014 | 102.8864 | 6.8237 | 103 | 102.0839 | 104.0168 | 104 | 585.7524 | 20.4251 | 87.4196 | 81.0414 | 217.3187 | 216.4709 | 407.4841 | 84.2305 | 3.8652 | 84 | 1800.164 | 3.738 | 1800 | 25.1292 | 2.0806 | 25 | 10000000000 | 35.9825 | 31.3432 | 180.1941 | 89.4121 | 89.9849 | 7.5356 | 90 | 10000000000 | 184.1144 | 203.0319 | 204.2654 | 190.8662 | 259.4997 | 262.0111 | 238.6844 | 10000000000 | 10000000000 | 39.9613 | 4.0461 | 40 | 10000000000 | 145 | 102.1404 | 40.0005 | 8.6071 | 40 | 90.3452 | 89.8489 | 51.5752 | 10000000000 | 89.9624 | 4.6124 | 90 | 95.2155 | 10000000000 | 90.0971 | 3.6142 | 90 | 95.6894 | 14.3805 | -17.8436 | 53.0048 | 81.06 | 0.848
Log | 83 | 0.69168 | 2014-08-13 13:56 | C13EOAT_test | -0.0025 | 0.77154 | -0.37508 | 84.6013 | 283.1856 | 112.7061 | 1.4303 | -0.7626 | 3.8299 | 1.5 | 8.7207 | 25.396 | 3.1164 | 0.69832 | 168.4523 | 98.9 | 3.9043 | 102.8043 | 6.8375 | 103 | 102.1471 | 104.0211 | 104 | 582.3736 | 20.4189 | 87.3957 | 81.0566 | 217.3187 | 216.4709 | 407.1404 | 84.2262 | 3.8601 | 84 | 1799.572 | 3.739 | 1800 | 25.1532 | 2.0781 | 25 | 10000000000 | 36.0146 | 31.3491 | 180.1391 | 89.4025 | 89.9568 | 7.542 | 90 | 10000000000 | 184.1384 | 203.2936 | 203.8292 | 190.8549 | 259.4076 | 261.836 | 238.2966 | 10000000000 | 10000000000 | 40.0071 | 4.0462 | 40 | 10000000000 | 145 | 102.0428 | 39.993 | 8.608 | 40 | 90.3455 | 89.7936 | 51.586 | 10000000000 | 89.9903 | 4.6051 | 90 | 95.1898 | 10000000000 | 90.0696 | 3.6126 | 90 | 95.694 | 14.3812 | -17.8434 | 52.9941 | 81.06 | 0.84786
Log | 84 | 0.7 | 2014-08-13 13:57 | C13EOAT_test | -0.0025 | 0.77132 | -0.37508 | 84.7754 | 283.504 | 113.6448 | 1.4406 | -0.76265 | 3.8302 | 1.5 | 8.7204 | 25.3153 | 3.0668 | 0.69832 | 168.6336 | 98.9 | 3.9729 | 102.8729 | 6.8399 | 103 | 102.0651 | 104.014 | 104 | 575.7969 | 20.4228 | 87.48 | 81.1535 | 217.3187 | 216.4709 | 407.1404 | 84.3168 | 3.8556 | 84 | 1799.861 | 3.7385 | 1800 | 25.126 | 2.0768 | 25 | 10000000000 | 35.9864 | 31.2714 | 180.1297 | 89.4142 | 89.9664 | 7.5427 | 90 | 10000000000 | 184.1512 | 203.7005 | 204.2986 | 191.0098 | 259.9226 | 261.5829 | 238.1707 | 10000000000 | 10000000000 | 40.0494 | 4.0352 | 40 | 10000000000 | 145 | 101.9339 | 39.9958 | 8.6083 | 40 | 90.3384 | 89.7913 | 51.6163 | 10000000000 | 90.0022 | 4.6042 | 90 | 95.1791 | 10000000000 | 90.0649 | 3.6108 | 90 | 95.7041 | 14.381 | -17.7465 | 52.9928 | 81.06 | 0.84784
Log | 85 | 0.70835 | 2014-08-13 13:57 | C13EOAT_test | -0.0025 | 0.7714 | -0.37508 | 84.0893 | 282.7572 | 109.4329 | 1.4287 | -0.76255 | 3.8307 | 1.5 | 8.7815 | 25.3707 | 3.1323 | 0.69832 | 168.371 | 98.9 | 3.8997 | 102.7997 | 6.8514 | 103 | 102.1844 | 104.0214 | 104 | 568.957 | 20.425 | 87.351 | 81.02 | 217.3187 | 216.4709 | 407.1404 | 84.1855 | 3.8504 | 84 | 1799.519 | 3.739 | 1800 | 25.1268 | 2.0751 | 25 | 10000000000 | 35.9757 | 31.3127 | 180.1031 | 89.402 | 89.9511 | 7.5477 | 90 | 10000000000 | 184.0957 | 203.2849 | 204.0833 | 190.6356 | 260.0657 | 261.3679 | 237.1774 | 10000000000 | 10000000000 | 40.0728 | 4.0223 | 40 | 10000000000 | 145 | 101.9489 | 39.9817 | 8.6092 | 40 | 90.3315 | 89.7716 | 51.6443 | 10000000000 | 89.9929 | 4.6082 | 90 | 95.1864 | 10000000000 | 90.0516 | 3.6092 | 90 | 95.7093 | 14.383 | -17.88 | 53.1817 | 81.04 | 0.84808
Log | 86 | 0.71667 | 2014-08-13 13:58 | C13EOAT_test | -0.0025 | 0.77107 | -0.37508 | 84.5673 | 283.1276 | 100.2366 | 1.4493 | -0.76274 | 3.831 | 1.5 | 8.7532 | 25.319 | 3.0561 | 0.69832 | 168.2233 | 98.9 | 3.9931 | 102.8931 | 6.8533 | 103 | 102.0045 | 104.0122 | 104 | 575.834 | 20.4251 | 87.291 | 80.9323 | 217.3187 | 216.4709 | 407.1404 | 84.1117 | 3.8476 | 84 | 1800.274 | 3.7378 | 1800 | 25.1382 | 2.0728 | 25 | 10000000000 | 35.9841 | 31.3389 | 180.0834 | 89.3871 | 89.9549 | 7.5502 | 90 | 10000000000 | 184.0175 | 203.2627 | 203.8299 | 190.7045 | 259.8376 | 262.0582 | 236.8122 | 10000000000 | 10000000000 | 40.0701 | 4.0053 | 40 | 10000000000 | 145 | 101.8885 | 39.9903 | 8.6093 | 40 | 90.3187 | 89.7648 | 51.6421 | 10000000000 | 89.9518 | 4.6283 | 90 | 95.1763 | 10000000000 | 90.0417 | 3.608 | 90 | 95.7126 | 14.384 | -17.9677 | 53.0979 | 81.03 | 0.84814
Log | 87 | 0.72501 | 2014-08-13 13:58 | C13EOAT_test | -0.0025 | 0.77048 | -0.37508 | 81.9889 | 283.1367 | 114.7268 | 1.4368 | -0.76254 | 3.8314 | 1.5 | 8.6341 | 25.3382 | 3.0481 | 0.69832 | 168.3971 | 98.9 | 3.8799 | 102.7799 | 6.8657 | 103 | 102.0667 | 104.0214 | 104 | 579.0557 | 20.3583 | 87.396 | 81.0011 | 217.3187 | 216.4709 | 407.1404 | 84.1986 | 3.8446 | 84 | 1799.863 | 3.7384 | 1800 | 25.1418 | 2.0706 | 25 | 10000000000 | 35.984 | 31.3678 | 180.0589 | 89.3923 | 89.9782 | 7.5494 | 90 | 10000000000 | 183.9073 | 202.9044 | 203.8686 | 190.7341 | 259.1861 | 261.4224 | 236.888 | 10000000000 | 10000000000 | 40.0778 | 3.9855 | 40 | 10000000000 | 145 | 101.8446 | 39.9785 | 8.6105 | 40 | 90.3179 | 89.741 | 51.6641 | 10000000000 | 89.9927 | 4.621 | 90 | 95.1643 | 10000000000 | 90.0294 | 3.6076 | 90 | 95.7039 | 14.3861 | -17.8989 | 52.7323 | 81.03 | 0.84815
Log | 88 | 0.73334 | 2014-08-13 13:59 | C13EOAT_test | -0.0025 | 0.77027 | -0.37508 | 83.7995 | 283.8004 | 115.1428 | 1.3225 | -0.76274 | 3.8319 | 1.5 | 8.6673 | 25.2629 | 3.0732 | 0.69832 | 168.2552 | 98.9 | 3.9187 | 102.8187 | 6.8714 | 103 | 101.9436 | 104.0369 | 104 | 584.5991 | 20.4251 | 87.3043 | 80.951 | 217.3187 | 216.4709 | 406.7968 | 84.1276 | 3.8402 | 84 | 1800.435 | 3.7375 | 1800 | 25.0804 | 2.0705 | 25 | 10000000000 | 35.9537 | 31.4247 | 180.113 | 89.3929 | 89.9328 | 7.559 | 90 | 10000000000 | 183.9782 | 202.9748 | 203.9173 | 190.7686 | 259.1846 | 260.8555 | 236.4461 | 10000000000 | 10000000000 | 40.0969 | 3.9723 | 40 | 10000000000 | 145 | 101.7984 | 39.9782 | 8.6113 | 40 | 90.3203 | 89.7926 | 51.6847 | 10000000000 | 89.9711 | 4.6318 | 90 | 95.1526 | 10000000000 | 90.0565 | 3.6057 | 90 | 95.713 | 14.381 | -17.949 | 52.8265 | 81.04 | 0.84815
Log | 89 | 0.74168 | 2014-08-13 13:59 | C13EOAT_test | -0.0025 | 0.76919 | -0.37508 | 84.41 | 283.0616 | 111.5203 | 1.444 | -0.76249 | 3.8322 | 1.5 | 8.6366 | 25.3691 | 3.0899 | 0.69832 | 166.6135 | 98.9 | 3.8253 | 102.7253 | 6.8844 | 103 | 101.984 | 104.0203 | 104 | 586.6152 | 20.2902 | 86.5023 | 80.1112 | 217.3187 | 216.4709 | 406.7968 | 83.3067 | 3.8455 | 84 | 1799.566 | 3.7388 | 1800 | 25.1262 | 2.068 | 25 | 10000000000 | 35.9634 | 31.4828 | 180.094 | 89.4066 | 89.9391 | 7.56 | 90 | 10000000000 | 184.0879 | 202.8817 | 203.6515 | 190.5628 | 259.8125 | 261.0277 | 237.1564 | 10000000000 | 10000000000 | 40.0846 | 3.9554 | 40 | 10000000000 | 145 | 101.6269 | 39.9757 | 8.6119 | 40 | 90.3235 | 89.7706 | 51.7222 | 10000000000 | 89.9924 | 4.6265 | 90 | 95.178 | 10000000000 | 90.047 | 3.6046 | 90 | 95.7165 | 14.3826 | -18.7888 | 52.7335 | 81.03 | 0.84794
Log | 90 | 0.75 | 2014-08-13 14:00 | C13EOAT_test | -0.0025 | 0.76736 | -0.37508 | 83.4844 | 283.0648 | 107.5495 | 1.4426 | -0.76398 | 3.8326 | 1.5 | 8.6254 | 25.3982 | 3.1282 | 0.69832 | 165.0823 | 98.8775 | 3.8642 | 102.7417 | 6.8965 | 103 | 101.997 | 104.0055 | 104 | 587.0279 | 20.2796 | 85.7577 | 79.3245 | 217.1471 | 216.4709 | 406.7968 | 82.5411 | 3.8733 | 84 | 1800.412 | 3.7356 | 1800 | 25.0818 | 2.0675 | 25 | 10000000000 | 35.9671 | 31.4547 | 180.021 | 89.4131 | 89.9588 | 7.5591 | 90 | 10000000000 | 183.9136 | 203.1287 | 203.6815 | 190.8714 | 259.7226 | 261.3299 | 236.2815 | 10000000000 | 10000000000 | 40.0348 | 3.9455 | 40 | 10000000000 | 145 | 101.6168 | 39.9588 | 8.6137 | 40 | 90.3122 | 89.7089 | 51.7549 | 10000000000 | 90.0021 | 4.6258 | 90 | 95.1713 | 10000000000 | 90.0105 | 3.6048 | 90 | 95.6809 | 14.3841 | -19.553 | 52.7013 | 81.04 | 0.84811
Log | 91 | 0.75835 | 2014-08-13 14:00 | C13EOAT_test | -0.0025 | 0.76706 | -0.37508 | 81.6372 | 283.0783 | 120.674 | 1.4387 | -0.76387 | 3.833 | 1.5 | 8.6039 | 25.3982 | 3.1119 | 0.69832 | 165.4178 | 98.87 | 3.9619 | 102.8319 | 6.8981 | 103 | 102.1627 | 103.9959 | 104 | 584.6102 | 20.1188 | 85.9112 | 79.5066 | 217.1468 | 216.4709 | 406.7968 | 82.7089 | 3.8988 | 84 | 1799.844 | 3.7362 | 1800 | 25.0892 | 2.0659 | 25 | 10000000000 | 35.9702 | 31.4643 | 180.0237 | 89.4089 | 89.9737 | 7.5585 | 90 | 10000000000 | 184.0201 | 203.4603 | 203.573 | 190.7891 | 259.6861 | 261.6452 | 236.5315 | 10000000000 | 10000000000 | 40.0218 | 3.9376 | 40 | 10000000000 | 145 | 101.4367 | 39.9791 | 8.6134 | 40 | 90.3079 | 89.7158 | 51.7327 | 10000000000 | 90.0074 | 4.6238 | 90 | 95.1891 | 10000000000 | 90.0118 | 3.6041 | 90 | 95.6878 | 14.3827 | -19.3634 | 52.6316 | 81.02 | 0.84814
Log | 92 | 0.76667 | 2014-08-13 14:01 | C13EOAT_test | -0.0025 | 0.7665 | -0.37508 | 87.4415 | 282.7592 | 108.195 | 1.4413 | -0.76403 | 3.8335 | 1.5 | 8.6348 | 25.3943 | 3.0502 | 0.69832 | 165.9126 | 98.8704 | 3.8679 | 102.7383 | 6.9172 | 103 | 101.8764 | 104.0036 | 104 | 573.5002 | 20.1654 | 86.134 | 79.7786 | 217.147 | 216.4709 | 406.4531 | 82.9563 | 3.9206 | 84 | 1799.9 | 3.736 | 1800 | 25.1124 | 2.0641 | 25 | 10000000000 | 35.9412 | 31.4478 | 180.0351 | 89.416 | 89.9787 | 7.559 | 90 | 10000000000 | 183.8866 | 203.4582 | 204.1037 | 190.8831 | 259.1152 | 260.8842 | 236.2978 | 10000000000 | 10000000000 | 39.9632 | 3.9387 | 40 | 10000000000 | 145 | 101.4275 | 39.9925 | 8.6134 | 40 | 90.3177 | 89.7174 | 51.7594 | 10000000000 | 90.0102 | 4.6214 | 90 | 95.1897 | 10000000000 | 90.0175 | 3.6034 | 90 | 95.6924 | 14.3812 | -19.0918 | 52.7252 | 81.04 | 0.84815
Log | 93 | 0.77501 | 2014-08-13 14:01 | C13EOAT_test | -0.0025 | 0.76668 | -0.37508 | 87.0476 | 282.812 | 109.4103 | 1.4377 | -0.76385 | 3.8339 | 1.5 | 8.6241 | 25.3942 | 3.1248 | 0.69832 | 165.3652 | 98.8702 | 3.9302 | 102.8004 | 6.9235 | 103 | 101.9059 | 104.0079 | 104 | 570.9474 | 20.2621 | 85.878 | 79.4872 | 217.1478 | 216.4709 | 406.4531 | 82.6826 | 3.946 | 84 | 1800.654 | 3.7348 | 1800 | 25.122 | 2.0622 | 25 | 10000000000 | 35.9688 | 31.531 | 179.9888 | 89.4543 | 89.9868 | 7.5585 | 90 | 10000000000 | 183.8677 | 202.5985 | 204.056 | 190.3602 | 259.6812 | 260.9487 | 235.9754 | 10000000000 | 10000000000 | 39.9585 | 3.9483 | 40 | 10000000000 | 145 | 101.3953 | 39.9811 | 8.6144 | 40 | 90.3021 | 89.6867 | 51.7856 | 10000000000 | 89.9928 | 4.6273 | 90 | 95.1802 | 10000000000 | 89.9944 | 3.6037 | 90 | 95.688 | 14.3825 | -19.3829 | 52.6944 | 81.02 | 0.84815
Log | 94 | 0.78333 | 2014-08-13 14:02 | C13EOAT_test | -0.0025 | 0.76642 | -0.37508 | 85.202 | 283.1252 | 108.5651 | 1.4401 | -0.76396 | 3.8343 | 1.5 | 8.5749 | 25.3959 | 3.0815 | 0.69832 | 165.4363 | 98.87 | 3.7431 | 102.6131 | 6.9465 | 103 | 101.7314 | 104.0062 | 104 | 568.3143 | 20.3288 | 85.9168 | 79.5195 | 217.1473 | 216.4709 | 406.4531 | 82.7181 | 3.9711 | 84 | 1800.393 | 3.7354 | 1800 | 25.07 | 2.0617 | 25 | 10000000000 | 35.9194 | 31.5 | 179.9858 | 89.409 | 89.9825 | 7.5594 | 90 | 10000000000 | 183.9147 | 202.415 | 203.7777 | 190.8786 | 259.9076 | 261.3148 | 236.8718 | 10000000000 | 10000000000 | 39.915 | 3.9632 | 40 | 10000000000 | 145 | 101.3675 | 39.9709 | 8.6154 | 40 | 90.3019 | 89.6839 | 51.7553 | 10000000000 | 89.9571 | 4.6407 | 90 | 95.1722 | 10000000000 | 89.9929 | 3.6036 | 90 | 95.6828 | 14.3815 | -19.3505 | 52.5386 | 81.02 | 0.84815
Log | 95 | 0.79168 | 2014-08-13 14:02 | C13EOAT_test | -0.0025 | 0.7633 | -0.37508 | 87.012 | 283.2536 | 121.5825 | 1.4259 | -0.7638 | 3.8348 | 1.5 | 8.5358 | 25.3379 | 3.0666 | 0.69832 | 165.7195 | 98.87 | 3.9021 | 102.7721 | 6.9486 | 103 | 101.8694 | 103.9979 | 104 | 580.4457 | 20.4226 | 86.0682 | 79.6513 | 217.1468 | 216.4709 | 406.4531 | 82.8597 | 3.9947 | 84 | 1800.186 | 3.7357 | 1800 | 25.078 | 2.0606 | 25 | 10000000000 | 35.9082 | 31.5653 | 180.0069 | 89.4509 | 90.0264 | 7.5522 | 90 | 10000000000 | 183.8882 | 202.4687 | 203.3159 | 191.0387 | 259.1473 | 261.0748 | 236.5995 | 10000000000 | 10000000000 | 39.9487 | 3.9781 | 40 | 10000000000 | 145 | 101.5005 | 39.9962 | 8.6145 | 40 | 90.3095 | 89.6974 | 51.856 | 10000000000 | 90.0061 | 4.6222 | 90 | 95.1893 | 10000000000 | 90.0034 | 3.6032 | 90 | 95.6829 | 14.379 | -19.2187 | 52.4114 | 81.02 | 0.84815
Log | 96 | 0.8 | 2014-08-13 14:03 | C13EOAT_test | -0.0025 | 0.76581 | -0.37508 | 85.6488 | 283.1266 | 129.1531 | 1.431 | -0.76384 | 3.8352 | 1.5 | 8.6619 | 25.2837 | 3.0479 | 0.69832 | 165.6544 | 98.87 | 3.9933 | 102.8633 | 6.9501 | 103 | 102.0357 | 104.0107 | 104 | 586.4686 | 20.3351 | 86.0417 | 79.6127 | 217.1516 | 216.4709 | 406.4531 | 82.8272 | 4.0168 | 84 | 1800.371 | 3.7353 | 1800 | 25.0975 | 2.0594 | 25 | 10000000000 | 35.9228 | 31.5484 | 180.0099 | 89.4452 | 89.9921 | 7.5574 | 90 | 10000000000 | 183.9069 | 203.2578 | 203.4698 | 191.2587 | 259.6588 | 260.745 | 237.4641 | 10000000000 | 10000000000 | 39.9063 | 3.9966 | 40 | 10000000000 | 145 | 101.3578 | 39.9637 | 8.6169 | 40 | 90.3098 | 89.7001 | 51.9047 | 10000000000 | 90.0066 | 4.6208 | 90 | 95.2118 | 10000000000 | 90.0049 | 3.603 | 90 | 95.6683 | 14.3763 | -19.2573 | 52.8007 | 81.02 | 0.84815
Log | 97 | 0.80834 | 2014-08-13 14:03 | C13EOAT_test | -0.0025 | 0.76582 | -0.37508 | 83.2136 | 283.3301 | 106.2219 | 1.4342 | -0.76381 | 3.8356 | 1.5 | 8.6812 | 25.3334 | 3.0479 | 0.69832 | 165.9476 | 98.87 | 3.8862 | 102.7562 | 6.9643 | 103 | 101.9065 | 103.9989 | 104 | 586.1172 | 20.1914 | 86.2094 | 79.7383 | 217.1772 | 216.4709 | 406.1094 | 82.9738 | 4.0371 | 84 | 1799.917 | 3.7361 | 1800 | 25.1396 | 2.0567 | 25 | 10000000000 | 35.9753 | 31.5714 | 180.0227 | 89.4413 | 90.0213 | 7.5523 | 90 | 10000000000 | 183.8999 | 203.0922 | 203.2697 | 190.7761 | 259.5608 | 261.2619 | 237.7355 | 10000000000 | 10000000000 | 39.918 | 4.0197 | 40 | 10000000000 | 145 | 101.3568 | 39.9698 | 8.6175 | 40 | 90.3053 | 89.7174 | 51.9416 | 10000000000 | 90.0083 | 4.619 | 90 | 95.21 | 10000000000 | 90.0113 | 3.6021 | 90 | 95.6662 | 14.3791 | -19.1317 | 52.8665 | 81.01 | 0.84815
Log | 98 | 0.81667 | 2014-08-13 14:04 | C13EOAT_test | -0.0025 | 0.76556 | -0.37508 | 82.5074 | 283.1248 | 114.9221 | 1.4448 | -0.76386 | 3.836 | 1.5 | 8.5697 | 25.3697 | 3.0479 | 0.69832 | 166.0613 | 98.87 | 3.9797 | 102.8497 | 6.9672 | 103 | 101.9704 | 103.9921 | 104 | 582.2621 | 19.9787 | 86.2246 | 79.8368 | 217.147 | 216.4709 | 406.1094 | 83.0307 | 4.057 | 84 | 1799.696 | 3.7364 | 1800 | 25.1048 | 2.0554 | 25 | 10000000000 | 35.9872 | 31.5964 | 180.0149 | 89.4614 | 89.9847 | 7.5574 | 90 | 10000000000 | 183.859 | 203.2476 | 204.3924 | 191.1735 | 259.2519 | 261.3655 | 237.9079 | 10000000000 | 10000000000 | 39.892 | 4.0403 | 40 | 10000000000 | 145 | 101.2398 | 39.9788 | 8.6175 | 40 | 90.3086 | 89.7064 | 51.9636 | 10000000000 | 90.0036 | 4.6172 | 90 | 95.2094 | 10000000000 | 90.0075 | 3.6015 | 90 | 95.6672 | 14.379 | -19.0332 | 52.5175 | 81.01 | 0.84815
Log | 99 | 0.82501 | 2014-08-13 14:04 | C13EOAT_test | -0.0025 | 0.76576 | -0.37508 | 86.1159 | 283.1252 | 113.2496 | 1.441 | -0.76393 | 3.8365 | 1.5 | 8.6272 | 25.3981 | 3.1044 | 0.69832 | 165.6838 | 98.87 | 3.932 | 102.802 | 6.9776 | 103 | 101.8535 | 103.9929 | 104 | 573.6191 | 20.2527 | 86.0282 | 79.6556 | 217.1498 | 216.4709 | 406.1094 | 82.8419 | 4.0759 | 84 | 1799.906 | 3.7361 | 1800 | 25.1207 | 2.0539 | 25 | 10000000000 | 35.9415 | 31.573 | 180.0731 | 89.4766 | 90.0036 | 7.5536 | 90 | 10000000000 | 183.9557 | 202.7951 | 204.0672 | 190.6666 | 260.1638 | 261.7792 | 238.0791 | 10000000000 | 10000000000 | 39.9807 | 4.0514 | 40 | 10000000000 | 145 | 101.2085 | 39.9902 | 8.6174 | 40 | 90.3252 | 89.748 | 51.9689 | 10000000000 | 89.9966 | 4.6166 | 90 | 95.2316 | 10000000000 | 90.0366 | 3.6001 | 90 | 95.6785 | 14.3821 | -19.2144 | 52.7033 | 81.02 | 0.84802
Log | 100 | 0.83336 | 2014-08-13 14:05 | C13EOAT_test | -0.0025 | 0.76549 | -0.37508 | 84.1277 | 283.2712 | 106.931 | 1.4478 | -0.76386 | 3.8369 | 1.5 | 8.6226 | 25.4266 | 3.1547 | 0.69832 | 165.8844 | 98.87 | 3.9845 | 102.8545 | 6.9827 | 103 | 101.883 | 104.0021 | 104 | 569.3992 | 20.4228 | 86.121 | 79.7634 | 217.1479 | 216.4709 | 406.1094 | 82.9422 | 4.0965 | 84 | 1799.819 | 3.7362 | 1800 | 25.0917 | 2.053 | 25 | 10000000000 | 35.953 | 31.6002 | 180.0285 | 89.4821 | 90.0426 | 7.5457 | 90 | 10000000000 | 183.9302 | 202.6827 | 204.026 | 190.8545 | 260.0589 | 261.6234 | 238.455 | 10000000000 | 10000000000 | 40.0328 | 4.0459 | 40 | 10000000000 | 145 | 101.2266 | 39.9991 | 8.6172 | 40 | 90.3217 | 89.7069 | 52.0004 | 10000000000 | 89.9988 | 4.611 | 90 | 95.2246 | 10000000000 | 90.0143 | 3.6004 | 90 | 95.6767 | 14.381 | -19.1066 | 52.6867 | 81.01 | 0.84805
Log | 101 | 0.84168 | 2014-08-13 14:05 | C13EOAT_test | -0.0025 | 0.76549 | -0.37508 | 82.9241 | 282.8921 | 106.3403 | 1.4547 | -0.76404 | 3.8373 | 1.5 | 8.6372 | 25.3982 | 3.0897 | 0.69832 | 166.0684 | 98.885 | 3.8859 | 102.771 | 6.994 | 103 | 102.0755 | 103.9996 | 104 | 569.5716 | 20.4022 | 86.2457 | 79.8227 | 217.1526 | 216.4709 | 406.1094 | 83.0342 | 4.1149 | 84 | 1800.281 | 3.7356 | 1800 | 25.0848 | 2.0519 | 25 | 10000000000 | 35.883 | 31.5795 | 179.9954 | 89.4666 | 90.058 | 7.5414 | 90 | 10000000000 | 184.0304 | 202.7744 | 203.7304 | 190.9795 | 259.8777 | 261.3508 | 238.6665 | 10000000000 | 10000000000 | 40.0266 | 4.038 | 40 | 10000000000 | 145 | 101.2892 | 39.9779 | 8.6186 | 40 | 90.3063 | 89.6891 | 52.0148 | 10000000000 | 89.9899 | 4.6115 | 90 | 95.222 | 10000000000 | 89.9977 | 3.6009 | 90 | 95.6845 | 14.3849 | -19.0623 | 52.74 | 81.01 | 0.84813
Log | 102 | 0.85003 | 2014-08-13 14:06 | C13EOAT_test | -0.0025 | 0.76524 | -0.37508 | 82.1921 | 283.101 | 112.7015 | 1.3321 | -0.76393 | 3.8378 | 1.5 | 8.5942 | 25.3897 | 3.0585 | 0.69832 | 166.2752 | 98.87 | 3.9253 | 102.7954 | 7.0018 | 103 | 101.7841 | 103.9927 | 104 | 579.3438 | 20.4027 | 86.3398 | 79.9354 | 217.1468 | 216.4709 | 406.1094 | 83.1376 | 4.1319 | 84 | 1799.87 | 3.7362 | 1800 | 25.1001 | 2.0502 | 25 | 10000000000 | 35.9201 | 31.6409 | 180.0023 | 89.475 | 90.0601 | 7.539 | 90 | 10000000000 | 183.8722 | 202.6031 | 203.7499 | 190.484 | 259.5668 | 262.2298 | 239.0572 | 10000000000 | 10000000000 | 40.0929 | 4.0244 | 40 | 10000000000 | 145 | 101.3234 | 39.9915 | 8.6182 | 40 | 90.3112 | 89.6911 | 51.9959 | 10000000000 | 90.0124 | 4.6006 | 90 | 95.2241 | 10000000000 | 90.0012 | 3.6007 | 90 | 95.6725 | 14.3808 | -18.9346 | 52.5977 | 81 | 0.84815
Log | 103 | 0.85834 | 2014-08-13 14:06 | C13EOAT_test | -0.0025 | 0.76491 | -0.37508 | 80.1529 | 282.3905 | 107.9594 | 1.4454 | -0.76385 | 3.8382 | 1.5 | 8.4181 | 25.3982 | 3.079 | 0.69832 | 166.2396 | 98.8702 | 4.0204 | 102.8905 | 7.0017 | 103 | 101.4837 | 103.9816 | 104 | 586.2264 | 20.3286 | 86.3381 | 79.9014 | 217.1468 | 216.4709 | 405.7658 | 83.1198 | 4.1488 | 84 | 1799.989 | 3.7359 | 1800 | 25.015 | 2.0509 | 25 | 10000000000 | 35.876 | 31.6515 | 180.0355 | 89.4719 | 90.0282 | 7.5416 | 90 | 10000000000 | 183.9344 | 202.5345 | 204.0406 | 190.6051 | 259.291 | 261.6192 | 237.9432 | 10000000000 | 10000000000 | 40.0571 | 4.0082 | 40 | 10000000000 | 145 | 101.2543 | 40.0089 | 8.6175 | 40 | 90.3077 | 89.7278 | 51.9802 | 10000000000 | 90.0055 | 4.5989 | 90 | 95.1884 | 10000000000 | 90.0177 | 3.5998 | 90 | 95.6801 | 14.3836 | -18.9687 | 52.0515 | 81 | 0.84815
Log | 104 | 0.86669 | 2014-08-13 14:07 | C13EOAT_test | -0.0025 | 0.76456 | -0.37508 | 83.9112 | 283.1177 | 112.0711 | 1.4221 | -0.7639 | 3.8386 | 1.5 | 8.347 | 25.3979 | 3.0786 | 0.69832 | 166.4753 | 98.87 | 3.8848 | 102.7548 | 7.0192 | 103 | 101.7616 | 103.987 | 104 | 583.3235 | 20.2359 | 86.4536 | 80.0217 | 217.1468 | 216.4709 | 405.7658 | 83.2376 | 4.1644 | 84 | 1799.785 | 3.7364 | 1800 | 24.952 | 2.0524 | 25 | 10000000000 | 35.8205 | 31.6869 | 179.9867 | 89.5017 | 90.0164 | 7.5411 | 90 | 10000000000 | 183.8803 | 203.1899 | 203.4864 | 190.9138 | 259.3294 | 261.1946 | 237.736 | 10000000000 | 10000000000 | 40.0868 | 3.9857 | 40 | 10000000000 | 145 | 101.1884 | 40.0261 | 8.6165 | 40 | 90.3068 | 89.6799 | 51.9523 | 10000000000 | 90.0033 | 4.5972 | 90 | 95.2134 | 10000000000 | 89.9933 | 3.6001 | 90 | 95.681 | 14.3811 | -18.8483 | 51.8186 | 81 | 0.84815
Log | 105 | 0.87501 | 2014-08-13 14:07 | C13EOAT_test | -0.0025 | 0.76221 | -0.37508 | 81.7425 | 283.1266 | 108.3418 | 1.4464 | -0.76285 | 3.839 | 1.5 | 8.387 | 25.4753 | 3.127 | 0.69832 | 167.1544 | 98.9 | 4.0136 | 102.9135 | 7.0169 | 103 | 101.4491 | 104.0081 | 104 | 579.0047 | 20.4097 | 86.7581 | 80.3963 | 217.2956 | 216.4709 | 405.7658 | 83.5772 | 4.1757 | 84 | 1799.61 | 3.7368 | 1800 | 24.9543 | 2.053 | 25 | 10000000000 | 35.8492 | 31.6864 | 180.0133 | 89.4801 | 90.0245 | 7.538 | 90 | 10000000000 | 183.8419 | 202.8412 | 204.03 | 190.4234 | 259.9212 | 261.7372 | 237.001 | 10000000000 | 10000000000 | 40.0409 | 3.9671 | 40 | 10000000000 | 145 | 101.133 | 40.0404 | 8.6156 | 40 | 90.3127 | 89.7006 | 51.9622 | 10000000000 | 90.0075 | 4.5947 | 90 | 95.194 | 10000000000 | 90.0066 | 3.5993 | 90 | 95.7025 | 14.3778 | -18.5037 | 51.9417 | 81 | 0.84815
Log | 106 | 0.88336 | 2014-08-13 14:08 | C13EOAT_test | -0.0025 | 0.76499 | -0.37508 | 84.0868 | 283.4984 | 118.3468 | 1.4448 | -0.76391 | 3.8394 | 1.5 | 8.4093 | 25.4436 | 3.0563 | 0.69832 | 166.8083 | 98.87 | 3.9099 | 102.7799 | 7.0347 | 103 | 101.6376 | 103.9805 | 104 | 569.2415 | 20.408 | 86.608 | 80.2003 | 217.1547 | 216.4709 | 405.4221 | 83.4041 | 4.1875 | 84 | 1800.375 | 3.7357 | 1800 | 25.0334 | 2.0513 | 25 | 10000000000 | 35.9012 | 31.7012 | 180.0119 | 89.473 | 90.0286 | 7.5356 | 90 | 10000000000 | 183.8946 | 203.0219 | 204.0568 | 190.472 | 259.7654 | 261.3759 | 237.7429 | 10000000000 | 10000000000 | 40.104 | 3.9462 | 40 | 10000000000 | 145 | 101.164 | 40.0275 | 8.6161 | 40 | 90.303 | 89.7089 | 51.9758 | 10000000000 | 89.9986 | 4.5941 | 90 | 95.195 | 10000000000 | 90.0059 | 3.5989 | 90 | 95.676 | 14.3803 | -18.6697 | 52.0181 | 80.98 | 0.84815
Log | 107 | 0.89168 | 2014-08-13 14:08 | C13EOAT_test | -0.0025 | 0.76488 | -0.37508 | 85.4009 | 282.898 | 116.4785 | 1.4433 | -0.7628 | 3.8398 | 1.5 | 8.4366 | 25.3982 | 3.048 | 0.69832 | 167.3257 | 98.884 | 3.9377 | 102.8217 | 7.0412 | 103 | 101.6915 | 104.0195 | 104 | 571.8374 | 20.4251 | 86.8671 | 80.4586 | 217.3187 | 216.4709 | 405.4221 | 83.6628 | 4.1943 | 84 | 1798.831 | 3.739 | 1800 | 25.0675 | 2.0496 | 25 | 10000000000 | 35.8913 | 31.685 | 180.0193 | 89.4899 | 90.0201 | 7.5358 | 90 | 10000000000 | 183.8968 | 202.5383 | 203.7318 | 190.634 | 259.4538 | 261.7719 | 237.1092 | 10000000000 | 10000000000 | 40.0536 | 3.9324 | 40 | 10000000000 | 145 | 101.2527 | 40.0022 | 8.6173 | 40 | 90.3029 | 89.7165 | 51.9796 | 10000000000 | 89.9934 | 4.5957 | 90 | 95.2178 | 10000000000 | 90.0097 | 3.5988 | 90 | 95.6992 | 14.3791 | -18.4254 | 52.1015 | 80.99 | 0.84815
Log | 108 | 0.90002 | 2014-08-13 14:09 | C13EOAT_test | -0.0025 | 0.76516 | -0.37508 | 84.1815 | 283.1252 | 108.9584 | 1.4465 | -0.76268 | 3.8402 | 1.5 | 8.3876 | 25.3982 | 3.1075 | 0.69832 | 167.4722 | 98.8738 | 3.816 | 102.6898 | 7.0563 | 103 | 101.4199 | 103.9737 | 104 | 585.2012 | 20.4251 | 86.9585 | 80.5136 | 217.3187 | 216.4709 | 405.4221 | 83.7361 | 4.1995 | 84 | 1800.19 | 3.7378 | 1800 | 25.0867 | 2.0481 | 25 | 10000000000 | 35.9379 | 31.6841 | 180.0358 | 89.4802 | 90.0526 | 7.5291 | 90 | 10000000000 | 183.837 | 202.4611 | 203.1903 | 190.8051 | 259.9061 | 262.0766 | 236.1655 | 10000000000 | 10000000000 | 40.047 | 3.9252 | 40 | 10000000000 | 145 | 101.2278 | 40.0148 | 8.6168 | 40 | 90.3088 | 89.727 | 52.0723 | 10000000000 | 90.0122 | 4.5885 | 90 | 95.2337 | 10000000000 | 90.0179 | 3.5984 | 90 | 95.6901 | 14.3772 | -18.3602 | 51.9426 | 80.98 | 0.84815
Log | 109 | 0.90834 | 2014-08-13 14:09 | C13EOAT_test | -0.0025 | 0.76542 | -0.37508 | 87.5125 | 283.1256 | 122.1499 | 1.4565 | -0.76267 | 3.8406 | 1.5 | 8.4427 | 25.3982 | 3.0599 | 0.69832 | 167.6009 | 98.8995 | 3.8509 | 102.7505 | 7.0649 | 103 | 101.2776 | 103.9999 | 104 | 583.0137 | 20.4251 | 87.0076 | 80.5933 | 217.3187 | 216.4709 | 405.4221 | 83.8005 | 4.2021 | 84 | 1799.911 | 3.7383 | 1800 | 25.0286 | 2.0485 | 25 | 10000000000 | 35.8635 | 31.6358 | 180.0255 | 89.4846 | 90.0153 | 7.5336 | 90 | 10000000000 | 183.9436 | 202.6031 | 203.4323 | 190.6535 | 260.1391 | 261.8447 | 237.0174 | 10000000000 | 10000000000 | 39.9906 | 3.9248 | 40 | 10000000000 | 145 | 101.1979 | 40.0069 | 8.6173 | 40 | 90.2927 | 89.7327 | 52.0639 | 10000000000 | 89.9997 | 4.5905 | 90 | 95.1948 | 10000000000 | 90.0127 | 3.5982 | 90 | 95.6992 | 14.3758 | -18.3062 | 52.1142 | 80.97 | 0.84815
Log | 110 | 0.91669 | 2014-08-13 14:10 | C13EOAT_test | -0.0025 | 0.76518 | -0.37508 | 83.6955 | 283.2273 | 110.133 | 1.4458 | -0.76265 | 3.841 | 1.5 | 8.4823 | 25.3989 | 3.0498 | 0.69832 | 168.2155 | 98.8962 | 3.9457 | 102.842 | 7.0679 | 103 | 101.4429 | 104.0023 | 104 | 580.2551 | 20.4251 | 87.287 | 80.9285 | 217.3187 | 216.4709 | 405.4221 | 84.1078 | 4.2013 | 84 | 1799.98 | 3.7384 | 1800 | 25.101 | 2.0461 | 25 | 10000000000 | 35.9001 | 31.715 | 180.0448 | 89.4762 | 90.0222 | 7.5315 | 90 | 10000000000 | 183.9117 | 203.0215 | 202.6002 | 190.7382 | 260.6132 | 262.1397 | 236.3023 | 10000000000 | 10000000000 | 39.9445 | 3.9347 | 40 | 10000000000 | 145 | 101.1794 | 40.0044 | 8.6174 | 40 | 90.3023 | 89.7425 | 52.0468 | 10000000000 | 90.0113 | 4.5841 | 90 | 95.2059 | 10000000000 | 90.0224 | 3.5976 | 90 | 95.6835 | 14.3763 | -17.9677 | 52.2389 | 80.98 | 0.84815
Log | 111 | 0.92501 | 2014-08-13 14:10 | C13EOAT_test | -0.0025 | 0.76459 | -0.37508 | 85.6243 | 283.1701 | 104.8454 | 1.4442 | -0.76275 | 3.8414 | 1.5 | 8.4404 | 25.4232 | 3.0481 | 0.69832 | 168.1564 | 98.8773 | 3.8251 | 102.7024 | 7.0873 | 103 | 101.1801 | 103.985 | 104 | 571.8056 | 20.4251 | 87.2677 | 80.8887 | 217.3187 | 216.4709 | 405.0784 | 84.0782 | 4.199 | 84 | 1799.944 | 3.7383 | 1800 | 25.0508 | 2.0461 | 25 | 10000000000 | 35.9049 | 31.6865 | 180.0153 | 89.4513 | 90.0147 | 7.5321 | 90 | 10000000000 | 183.9827 | 203.9819 | 204.2861 | 190.768 | 259.5568 | 261.6126 | 236.5236 | 10000000000 | 10000000000 | 39.9367 | 3.9521 | 40 | 10000000000 | 145 | 101.1822 | 40.0087 | 8.617 | 40 | 90.3123 | 89.703 | 52.0673 | 10000000000 | 90.0062 | 4.5867 | 90 | 95.2235 | 10000000000 | 90.0077 | 3.5979 | 90 | 95.6826 | 14.3768 | -17.9886 | 52.1088 | 80.97 | 0.84815
Log | 112 | 0.93336 | 2014-08-13 14:11 | C13EOAT_test | -0.0025 | 0.76379 | -0.37508 | 82.6688 | 283.1289 | 132.0422 | 1.4484 | -0.76276 | 3.8418 | 1.5 | 8.456 | 25.3983 | 3.0479 | 0.69832 | 168.8158 | 98.8949 | 3.9323 | 102.8272 | 7.09 | 103 | 101.1478 | 104.01 | 104 | 571.4911 | 20.4251 | 87.5926 | 81.2232 | 217.3187 | 216.4709 | 405.4221 | 84.4079 | 4.195 | 84 | 1799.827 | 3.7383 | 1800 | 25.0038 | 2.0464 | 25 | 10000000000 | 35.8464 | 31.7825 | 179.9973 | 89.4307 | 90.0086 | 7.5331 | 90 | 10000000000 | 183.9642 | 202.8374 | 203.8295 | 190.8951 | 259.9593 | 261.7852 | 237.0398 | 10000000000 | 10000000000 | 39.9208 | 3.9683 | 40 | 10000000000 | 145 | 101.1425 | 40.0206 | 8.6164 | 40 | 90.3093 | 89.688 | 52.1129 | 10000000000 | 89.9706 | 4.6006 | 90 | 95.2065 | 10000000000 | 89.9987 | 3.5981 | 90 | 95.6755 | 14.3784 | -17.6717 | 52.1609 | 80.98 | 0.84815
Log | 113 | 0.94168 | 2014-08-13 14:11 | C13EOAT_test | -0.0025 | 0.76445 | -0.37508 | 84.5084 | 283.3178 | 101.8586 | 1.4459 | -0.76387 | 3.8422 | 1.5 | 8.5411 | 25.3985 | 3.049 | 0.69832 | 167.9281 | 98.87 | 3.8018 | 102.6718 | 7.1098 | 103 | 101.0366 | 103.9914 | 104 | 568.7873 | 20.4251 | 87.1613 | 80.7668 | 217.1468 | 216.4709 | 405.0784 | 83.9641 | 4.1943 | 84 | 1801.373 | 3.7358 | 1800 | 25.0793 | 2.0444 | 25 | 10000000000 | 35.9223 | 31.8792 | 179.9627 | 89.4748 | 90 | 7.5348 | 90 | 10000000000 | 183.9323 | 202.7879 | 203.3871 | 190.8158 | 260.087 | 261.1395 | 236.3326 | 10000000000 | 10000000000 | 39.8689 | 3.9958 | 40 | 10000000000 | 145 | 101.1991 | 39.998 | 8.6176 | 40 | 90.2944 | 89.6683 | 52.1218 | 10000000000 | 89.9734 | 4.6026 | 90 | 95.1851 | 10000000000 | 89.9813 | 3.5987 | 90 | 95.6672 | 14.3792 | -18.1032 | 52.4283 | 80.96 | 0.84815
Log | 114 | 0.95002 | 2014-08-13 14:12 | C13EOAT_test | -0.0025 | 0.76471 | -0.37508 | 82.0111 | 283.2266 | 110.7512 | 1.4295 | -0.76261 | 3.8425 | 1.5 | 8.483 | 25.3953 | 3.0479 | 0.69832 | 168.2719 | 98.8925 | 3.8774 | 102.77 | 7.1156 | 103 | 101.164 | 103.982 | 104 | 576.8008 | 20.4251 | 87.358 | 80.9139 | 217.3187 | 216.4709 | 405.0784 | 84.1359 | 4.1909 | 84 | 1799.724 | 3.7386 | 1800 | 25.1522 | 2.0412 | 25 | 10000000000 | 35.9701 | 31.8065 | 179.9742 | 89.4364 | 89.9871 | 7.537 | 90 | 10000000000 | 183.9159 | 202.7848 | 203.3449 | 190.678 | 259.9658 | 261.6124 | 237.0142 | 10000000000 | 10000000000 | 39.9117 | 4.0181 | 40 | 10000000000 | 145 | 101.2024 | 39.9725 | 8.6191 | 40 | 90.3025 | 89.6717 | 52.1446 | 10000000000 | 89.9713 | 4.6064 | 90 | 95.1915 | 10000000000 | 89.9871 | 3.5989 | 90 | 95.6792 | 14.3787 | -17.9786 | 52.2456 | 80.96 | 0.84814
Log | 115 | 0.95834 | 2014-08-13 14:12 | C13EOAT_test | -0.0025 | 0.76238 | -0.37508 | 80.1928 | 283.4615 | 119.89 | 1.3233 | -0.7627 | 3.8429 | 1.5 | 8.512 | 25.3982 | 3.0479 | 0.69832 | 168.7847 | 98.8887 | 3.9583 | 102.8471 | 7.1184 | 103 | 101.1696 | 104.0027 | 104 | 581.1893 | 20.4251 | 87.5856 | 81.1991 | 217.3187 | 216.4709 | 405.0784 | 84.3924 | 4.1858 | 84 | 1800.238 | 3.7379 | 1800 | 25.0968 | 2.0407 | 25 | 10000000000 | 35.8813 | 31.7788 | 179.9631 | 89.4477 | 90.0142 | 7.5327 | 90 | 10000000000 | 183.7941 | 202.4273 | 203.555 | 190.785 | 259.1934 | 261.482 | 237.1294 | 10000000000 | 10000000000 | 39.9379 | 4.0418 | 40 | 10000000000 | 145 | 101.2149 | 39.9722 | 8.6196 | 40 | 90.2932 | 89.67 | 52.1501 | 10000000000 | 90.0022 | 4.597 | 90 | 95.23 | 10000000000 | 89.9816 | 3.5991 | 90 | 95.6929 | 14.3808 | -17.6896 | 52.3403 | 80.95 | 0.84815
Log | 116 | 0.96669 | 2014-08-13 14:13 | C13EOAT_test | -0.0025 | 0.76385 | -0.37508 | 83.1417 | 283.1264 | 121.8352 | 1.4245 | -0.76268 | 3.8434 | 1.5 | 8.4147 | 25.3982 | 3.0489 | 0.69832 | 168.4117 | 98.8701 | 3.9302 | 102.8003 | 7.1306 | 103 | 101.6226 | 103.9702 | 104 | 585.9793 | 20.4251 | 87.4143 | 80.9974 | 217.3187 | 216.4709 | 405.0784 | 84.2059 | 4.1809 | 84 | 1800.246 | 3.7378 | 1800 | 25.1109 | 2.039 | 25 | 10000000000 | 35.9011 | 31.7828 | 179.9934 | 89.4232 | 90.0066 | 7.5347 | 90 | 10000000000 | 183.9007 | 202.7585 | 203.4393 | 190.6038 | 259.9528 | 261.8614 | 237.6286 | 10000000000 | 10000000000 | 39.9248 | 4.059 | 40 | 10000000000 | 145 | 101.0956 | 39.9929 | 8.6191 | 40 | 90.2906 | 89.7028 | 52.1527 | 10000000000 | 89.9754 | 4.6107 | 90 | 95.2101 | 10000000000 | 89.9967 | 3.5987 | 90 | 95.6808 | 14.3798 | -17.8726 | 52.034 | 80.96 | 0.84815
Log | 117 | 0.97501 | 2014-08-13 14:13 | C13EOAT_test | -0.0025 | 0.76424 | -0.37508 | 87.6363 | 283.1248 | 103.9212 | 1.4409 | -0.76263 | 3.8437 | 1.5 | 8.4171 | 25.4636 | 3.1039 | 0.69832 | 168.7995 | 98.8999 | 4.0204 | 102.9203 | 7.1292 | 103 | 101.5595 | 104.013 | 104 | 577.9247 | 20.4251 | 87.6014 | 81.1981 | 217.3187 | 216.4709 | 405.0784 | 84.3998 | 4.1745 | 84 | 1799.725 | 3.7387 | 1800 | 25.0203 | 2.0401 | 25 | 10000000000 | 35.9374 | 31.7235 | 180.0019 | 89.3958 | 89.9704 | 7.5414 | 90 | 10000000000 | 183.8986 | 202.5526 | 203.7237 | 190.9326 | 260.1505 | 261.3575 | 237.596 | 10000000000 | 10000000000 | 39.951 | 4.0703 | 40 | 10000000000 | 145 | 101.1231 | 39.9674 | 8.6212 | 40 | 90.3085 | 89.6934 | 52.1573 | 10000000000 | 90.0005 | 4.6023 | 90 | 95.1572 | 10000000000 | 90.0009 | 3.5984 | 90 | 95.7018 | 14.3807 | -17.7018 | 52.0432 | 80.94 | 0.84815
Log | 118 | 0.98335 | 2014-08-13 14:14 | C13EOAT_test | -0.0025 | 0.76365 | -0.37508 | 83.2363 | 283.1428 | 113.825 | 1.447 | -0.76259 | 3.8441 | 1.5 | 8.4491 | 25.4001 | 3.097 | 0.69832 | 168.6755 | 98.8972 | 3.9603 | 102.8575 | 7.1416 | 103 | 101.5855 | 104.0043 | 104 | 573.8208 | 20.4251 | 87.536 | 81.1395 | 217.3187 | 216.4709 | 405.0784 | 84.3377 | 4.1688 | 84 | 1800.168 | 3.738 | 1800 | 25.0575 | 2.0385 | 25 | 10000000000 | 35.9752 | 31.8005 | 179.9964 | 89.412 | 89.9428 | 7.5475 | 90 | 10000000000 | 183.9193 | 202.7671 | 203.8366 | 190.9135 | 260.4078 | 261.8159 | 238.2704 | 10000000000 | 10000000000 | 40.0207 | 4.0656 | 40 | 10000000000 | 145 | 101.0901 | 39.96 | 8.6226 | 40 | 90.2927 | 89.7037 | 52.1909 | 10000000000 | 89.9874 | 4.6099 | 90 | 95.2208 | 10000000000 | 89.9982 | 3.5986 | 90 | 95.6878 | 14.378 | -17.7577 | 52.1383 | 80.93 | 0.84815
Log | 119 | 0.99167 | 2014-08-13 14:14 | C13EOAT_test | -0.0025 | 0.7637 | -0.37508 | 85.0054 | 282.632 | 110.4939 | 1.3965 | -0.76264 | 3.8446 | 1.5 | 8.4438 | 25.4386 | 3.0665 | 0.69832 | 168.588 | 98.8852 | 4 | 102.8852 | 7.1465 | 103 | 101.5628 | 104.0225 | 104 | 569.526 | 20.4251 | 87.4853 | 81.1027 | 217.3187 | 216.4709 | 404.7347 | 84.294 | 4.1622 | 84 | 1800.374 | 3.7376 | 1800 | 25.0948 | 2.0365 | 25 | 10000000000 | 36.0116 | 31.7587 | 180.0141 | 89.4336 | 89.9576 | 7.547 | 90 | 10000000000 | 183.9787 | 202.5885 | 204.3592 | 190.8638 | 260.0193 | 262.0698 | 238.4814 | 10000000000 | 10000000000 | 40.0898 | 4.0524 | 40 | 10000000000 | 145 | 101.148 | 39.9718 | 8.6233 | 40 | 90.2926 | 89.7216 | 52.2421 | 10000000000 | 90.0051 | 4.605 | 90 | 95.231 | 10000000000 | 90.0071 | 3.5985 | 90 | 95.683 | 14.3795 | -17.7825 | 52.1244 | 80.94 | 0.84815
Log | 120 | 1 | 2014-08-13 14:15 | C13EOAT_test | -0.0025 | 0.76316 | -0.37508 | 83.1826 | 283.1279 | 108.4064 | 1.4496 | -0.76384 | 3.8449 | 1.5 | 8.5058 | 25.4005 | 3.0493 | 0.69832 | 168.1339 | 98.87 | 3.6656 | 102.5356 | 7.1786 | 103 | 101.8626 | 103.9941 | 104 | 569.1935 | 20.3722 | 87.2794 | 80.8545 | 217.1471 | 216.4709 | 404.3911 | 84.067 | 4.1582 | 84 | 1800.941 | 3.736 | 1800 | 25.1147 | 2.0347 | 25 | 10000000000 | 35.9677 | 31.819 | 179.9698 | 89.3979 | 89.9761 | 7.5458 | 90 | 10000000000 | 183.9082 | 201.8943 | 203.2142 | 190.4617 | 260.0233 | 262.3508 | 238.3258 | 10000000000 | 10000000000 | 40.0715 | 4.0384 | 40 | 10000000000 | 145 | 101.1669 | 39.9266 | 8.627 | 40 | 90.294 | 89.6759 | 52.2524 | 10000000000 | 90.021 | 4.6008 | 90 | 95.2145 | 10000000000 | 89.9849 | 3.5994 | 90 | 95.6762 | 14.3806 | -18.0155 | 52.3208 | 80.94 | 0.84815
Log | 121 | 1.0083 | 2014-08-13 14:15 | C13EOAT_test | -0.0025 | 0.76356 | -0.37508 | 87.0442 | 283.0005 | 122.0939 | 1.4526 | -0.76266 | 3.8453 | 1.5 | 8.5075 | 25.386 | 3.0479 | 0.69832 | 168.3654 | 98.8994 | 3.9253 | 102.8247 | 7.172 | 103 | 101.9506 | 104.0045 | 104 | 569.3604 | 20.4251 | 87.3943 | 80.971 | 217.3187 | 216.4709 | 404.7347 | 84.1827 | 4.1547 | 84 | 1799.089 | 3.739 | 1800 | 25.1232 | 2.0328 | 25 | 10000000000 | 35.9791 | 31.7231 | 179.9712 | 89.4051 | 89.9486 | 7.5522 | 90 | 10000000000 | 183.9267 | 202.7919 | 202.7903 | 190.4288 | 260.2118 | 262.0979 | 238.2923 | 10000000000 | 10000000000 | 40.1084 | 4.0157 | 40 | 10000000000 | 145 | 101.2889 | 39.9661 | 8.6268 | 40 | 90.2864 | 89.6848 | 52.2213 | 10000000000 | 89.9631 | 4.6247 | 90 | 95.2139 | 10000000000 | 89.9856 | 3.5998 | 90 | 95.696 | 14.3795 | -17.9284 | 52.3237 | 80.93 | 0.84815
Log | 122 | 1.0167 | 2014-08-13 14:16 | C13EOAT_test | -0.0025 | 0.76152 | -0.37508 | 82.8453 | 282.9082 | 121.7152 | 1.4429 | -0.76382 | 3.8458 | 1.5 | 8.5469 | 25.2741 | 3.0479 | 0.69832 | 166.5804 | 98.87 | 0.45981 | 99.3298 | 2 | 103 | 101.7639 | 103.9818 | 104 | 584.0634 | 20.3821 | 86.521 | 80.0594 | 217.156 | 216.4709 | 402.6727 | 83.2902 | 4.1531 | 84 | 1800.136 | 3.7375 | 1800 | 25.1612 | 2.0301 | 25 | 10000000000 | 35.9771 | 31.6765 | 179.9957 | 89.429 | 90.0006 | 7.5455 | 90 | 10000000000 | 183.8429 | 203.265 | 203.102 | 190.5554 | 259.8818 | 261.3709 | 237.5395 | 10000000000 | 10000000000 | 40.1317 | 3.9903 | 40 | 10000000000 | 145 | 101.2261 | 39.9647 | 8.6284 | 40 | 90.2825 | 89.7132 | 52.2667 | 10000000000 | 90.0016 | 4.6118 | 90 | 95.2041 | 10000000000 | 89.9978 | 3.5997 | 90 | 95.6781 | 14.3783 | -18.8106 | 52.4448 | 80.93 | 0.84815
Log | 123 | 1.025 | 2014-08-13 14:16 | C13EOAT_test | -0.0025 | 0.76166 | -0.37508 | 52.8837 | 283.1389 | 106.7242 | 1.4378 | -0.76387 | 3.8462 | 1.5 | 8.5345 | 25.2561 | 3.0479 | 0.69832 | 163.007 | 98.87 | 0.021159 | 98.8912 | 2 | 103 | 101.6693 | 103.9959 | 104 | 581.114 | 20.3314 | 84.7584 | 78.2486 | 217.1471 | 216.4709 | 400.2671 | 81.5035 | 4.1952 | 84 | 1799.862 | 3.7365 | 1800 | 25.1325 | 2.0288 | 25 | 10000000000 | 35.9591 | 31.7401 | 179.966 | 89.4324 | 89.9851 | 7.5492 | 90 | 10000000000 | 183.6744 | 203.5212 | 203.5934 | 190.2107 | 259.0363 | 260.8239 | 237.085 | 10000000000 | 10000000000 | 40.1342 | 3.9659 | 40 | 10000000000 | 145 | 101.2609 | 39.9542 | 8.63 | 40 | 90.2765 | 89.6895 | 52.2685 | 10000000000 | 89.9668 | 4.6293 | 90 | 95.1627 | 10000000000 | 89.983 | 3.6003 | 90 | 95.6661 | 14.3804 | -20.6214 | 52.4099 | 80.92 | 0.84815
Log | 124 | 1.0333 | 2014-08-13 14:17 | C13EOAT_test | -0.0025 | 0.76206 | -0.37508 | 83.0318 | 283.1801 | 123.5678 | 1.4501 | -0.76388 | 3.8465 | 1.5 | 8.4784 | 25.265 | 3.0139 | 0.69832 | 162.1126 | 98.87 | 0.18284 | 99.0529 | 1 | 103 | 101.811 | 103.9898 | 104 | 587.5607 | 20.1774 | 84.2999 | 77.8127 | 217.1468 | 216.4709 | 400.2671 | 81.0563 | 4.2538 | 84 | 1800.01 | 3.7361 | 1800 | 25.0967 | 2.0279 | 25 | 10000000000 | 35.9312 | 31.9464 | 179.9722 | 89.3887 | 89.9457 | 7.5579 | 90 | 10000000000 | 183.8468 | 203.0641 | 203.6255 | 190.5163 | 259.4636 | 261.2545 | 236.7847 | 10000000000 | 10000000000 | 40.1358 | 3.9379 | 40 | 10000000000 | 145 | 101.2248 | 39.9877 | 8.6293 | 40 | 90.2696 | 89.7026 | 52.3045 | 10000000000 | 89.9377 | 4.6503 | 90 | 95.1335 | 10000000000 | 89.9861 | 3.6007 | 90 | 95.6638 | 14.3784 | -21.0574 | 52.2306 | 80.92 | 0.84815
Log | 125 | 1.0417 | 2014-08-13 14:17 | C13EOAT_test | -0.0025 | 0.76425 | -0.37508 | 75.3007 | 283.1377 | 104.6634 | 1.4421 | -0.76385 | 3.8469 | 1.5 | 8.4814 | 25.3474 | 3.0479 | 0.69832 | 164.9405 | 98.87 | 1.0061 | 99.8761 | 6.4949 | 103 | 101.8434 | 103.9796 | 104 | 587.2266 | 20.3066 | 85.7124 | 79.2281 | 217.1479 | 216.4709 | 400.6107 | 82.4703 | 4.2922 | 84 | 1799.838 | 3.7362 | 1800 | 25.0832 | 2.0273 | 25 | 10000000000 | 35.8681 | 32.0308 | 179.9796 | 89.4266 | 89.9727 | 7.5568 | 90 | 10000000000 | 183.8993 | 203.389 | 203.7397 | 190.6176 | 259.7591 | 261.7731 | 236.3227 | 10000000000 | 10000000000 | 40.0085 | 3.9229 | 40 | 10000000000 | 145 | 101.1642 | 40.0172 | 8.6283 | 40 | 90.2646 | 89.715 | 52.3717 | 10000000000 | 89.9724 | 4.651 | 90 | 95.1673 | 10000000000 | 89.9898 | 3.6014 | 90 | 95.6665 | 14.3776 | -19.6419 | 52.2387 | 80.93 | 0.84815
Log | 126 | 1.05 | 2014-08-13 14:18 | C13EOAT_test | -0.0025 | 0.76624 | -0.37508 | 77.6674 | 282.7585 | 117.9991 | 1.4514 | -0.76387 | 3.8472 | 1.5 | 8.5002 | 25.4077 | 3.0613 | 0.69832 | 168.2724 | 98.87 | 2.842 | 101.712 | 6.9509 | 103 | 101.8447 | 103.9799 | 104 | 577.9752 | 20.3952 | 87.349 | 80.9233 | 217.1754 | 216.4709 | 402.6727 | 84.1362 | 4.2968 | 84 | 1800.272 | 3.7356 | 1800 | 25.063 | 2.0266 | 25 | 10000000000 | 35.966 | 31.9686 | 179.9812 | 89.4202 | 89.9692 | 7.5604 | 90 | 10000000000 | 183.832 | 202.7146 | 203.9036 | 190.4059 | 259.9451 | 261.0668 | 236.0478 | 10000000000 | 10000000000 | 39.9514 | 3.9205 | 40 | 10000000000 | 145 | 101.1517 | 39.9772 | 8.6305 | 40 | 90.2823 | 89.6989 | 52.3632 | 10000000000 | 89.9848 | 4.6517 | 90 | 95.2078 | 10000000000 | 89.9906 | 3.6016 | 90 | 95.6631 | 14.3782 | -17.9467 | 52.2987 | 80.93 | 0.84815
Log | 127 | 1.0583 | 2014-08-13 14:18 | C13EOAT_test | -0.0025 | 0.76487 | -0.37508 | 75.599 | 283.4923 | 111.4628 | 1.451 | -0.76384 | 3.8475 | 1.5 | 8.5115 | 25.5384 | 3.0894 | 0.69832 | 169.8295 | 98.87 | 2.7799 | 101.6499 | 7.0103 | 103 | 102.0249 | 103.9727 | 104 | 569.0105 | 20.4217 | 88.1185 | 81.711 | 217.1485 | 216.4709 | 403.0164 | 84.9148 | 4.281 | 84 | 1799.515 | 3.7366 | 1800 | 25.1053 | 2.0244 | 25 | 10000000000 | 35.9828 | 31.9205 | 179.986 | 89.4146 | 89.9473 | 7.5664 | 90 | 10000000000 | 183.6955 | 203.5291 | 203.5534 | 190.5681 | 259.5714 | 261.0979 | 236.0993 | 10000000000 | 10000000000 | 39.8914 | 3.9362 | 40 | 10000000000 | 145 | 101.076 | 40.0185 | 8.6284 | 40 | 90.2927 | 89.6933 | 52.3784 | 10000000000 | 90.0138 | 4.6396 | 90 | 95.221 | 10000000000 | 89.993 | 3.6017 | 90 | 95.6716 | 14.3812 | -17.159 | 52.3396 | 80.92 | 0.84815
Log | 128 | 1.0667 | 2014-08-13 14:19 | C13EOAT_test | -0.0025 | 0.76493 | -0.37508 | 77.0812 | 283.4931 | 111.8512 | 1.4485 | -0.76388 | 3.8479 | 1.5 | 8.5106 | 25.3998 | 3.0479 | 0.69832 | 170.1786 | 98.87 | 2.9013 | 101.7713 | 7.0576 | 103 | 101.7173 | 103.9797 | 104 | 567.3409 | 20.4246 | 88.2931 | 81.8855 | 217.1508 | 216.4709 | 403.0164 | 85.0893 | 4.2598 | 84 | 1800.673 | 3.7349 | 1800 | 25.093 | 2.0233 | 25 | 10000000000 | 35.9773 | 31.7949 | 179.9889 | 89.4356 | 89.9771 | 7.5634 | 90 | 10000000000 | 183.68 | 203.5385 | 204.3432 | 190.1651 | 259.9449 | 261.7509 | 236.3569 | 10000000000 | 10000000000 | 39.8964 | 3.9582 | 40 | 10000000000 | 145 | 101.2224 | 40.0175 | 8.628 | 40 | 90.288 | 89.7009 | 52.4402 | 10000000000 | 90.0234 | 4.6348 | 90 | 95.1845 | 10000000000 | 89.9945 | 3.602 | 90 | 95.6762 | 14.3826 | -16.9845 | 52.3395 | 80.9 | 0.84815
Log | 129 | 1.075 | 2014-08-13 14:19 | C13EOAT_test | -0.0025 | 0.76488 | -0.37508 | 77.4992 | 282.7339 | 121.8377 | 1.3371 | -0.76382 | 3.8483 | 1.5 | 8.6001 | 25.3982 | 3.0483 | 0.69832 | 170.7999 | 98.87 | 3.1728 | 102.0428 | 7.0871 | 103 | 101.866 | 103.9847 | 104 | 572.0789 | 20.4241 | 88.6081 | 82.1919 | 217.1548 | 216.4709 | 403.36 | 85.4 | 4.2338 | 84 | 1800.386 | 3.7353 | 1800 | 25.08 | 2.0223 | 25 | 10000000000 | 35.9707 | 31.9187 | 179.9861 | 89.4503 | 90.0061 | 7.5593 | 90 | 10000000000 | 183.7686 | 202.8097 | 204.0202 | 190.5497 | 259.6916 | 261.0542 | 235.8428 | 10000000000 | 10000000000 | 39.915 | 3.978 | 40 | 10000000000 | 145 | 101.2771 | 40.0084 | 8.6278 | 40 | 90.2935 | 89.6926 | 52.46 | 10000000000 | 90.0309 | 4.6271 | 90 | 95.2225 | 10000000000 | 89.993 | 3.6021 | 90 | 95.6782 | 14.3828 | -16.6781 | 52.6197 | 80.91 | 0.84815
Log | 130 | 1.0834 | 2014-08-13 14:20 | C13EOAT_test | -0.0025 | 0.7651 | -0.37508 | 77.5844 | 283.2059 | 120.3661 | 1.4248 | -0.76391 | 3.8486 | 1.5 | 8.5699 | 25.3984 | 3.0598 | 0.69832 | 170.7726 | 98.87 | 3.3155 | 102.1855 | 7.1185 | 103 | 101.9575 | 103.998 | 104 | 581.5216 | 20.4251 | 88.6089 | 82.1638 | 217.1566 | 216.4709 | 403.36 | 85.3863 | 4.2084 | 84 | 1799.771 | 3.7361 | 1800 | 25.1212 | 2.0198 | 25 | 10000000000 | 35.9642 | 31.8127 | 180.0025 | 89.4179 | 89.9983 | 7.5605 | 90 | 10000000000 | 183.7757 | 202.606 | 203.3391 | 190.4454 | 259.9254 | 261.468 | 236.3063 | 10000000000 | 10000000000 | 39.8488 | 4.0069 | 40 | 10000000000 | 145 | 101.3635 | 40.0284 | 8.626 | 40 | 90.3001 | 89.7023 | 52.4636 | 10000000000 | 89.9798 | 4.6401 | 90 | 95.2461 | 10000000000 | 90.0012 | 3.6017 | 90 | 95.6791 | 14.3811 | -16.7062 | 52.5221 | 80.91 | 0.84815
Log | 131 | 1.0917 | 2014-08-13 14:20 | C13EOAT_test | -0.0025 | 0.76508 | -0.37508 | 77.6935 | 283.1247 | 106.591 | 1.4536 | -0.76382 | 3.8489 | 1.5 | 8.4822 | 25.3981 | 3.0479 | 0.69832 | 171.2145 | 98.87 | 3.4914 | 102.3614 | 7.1389 | 103 | 101.9867 | 103.982 | 104 | 583.5902 | 20.4249 | 88.8358 | 82.3787 | 217.1676 | 216.4709 | 403.7037 | 85.6072 | 4.1783 | 84 | 1800.756 | 3.7347 | 1800 | 25.0969 | 2.0184 | 25 | 10000000000 | 35.9487 | 31.8261 | 180.0369 | 89.4897 | 90.0443 | 7.5521 | 90 | 10000000000 | 183.7858 | 203.0592 | 203.6246 | 190.5396 | 259.2549 | 261.1669 | 235.8804 | 10000000000 | 10000000000 | 39.8824 | 4.0313 | 40 | 10000000000 | 145 | 101.3219 | 40.0364 | 8.6246 | 40 | 90.3117 | 89.7251 | 52.4937 | 10000000000 | 90.0148 | 4.6193 | 90 | 95.2227 | 10000000000 | 90.0184 | 3.6007 | 90 | 95.6786 | 14.3803 | -16.4913 | 52.2463 | 80.89 | 0.84815
Log | 132 | 1.1 | 2014-08-13 14:21 | C13EOAT_test | -0.0025 | 0.76484 | -0.37508 | 76.1737 | 283.1264 | 110.6497 | 1.4692 | -0.76379 | 3.8492 | 1.5 | 8.3847 | 25.4166 | 3.0479 | 0.69832 | 171.4456 | 98.87 | 3.5687 | 102.4387 | 7.1614 | 103 | 101.8434 | 103.9878 | 104 | 587.0715 | 20.4168 | 88.9282 | 82.5174 | 217.1973 | 216.4709 | 403.7037 | 85.7228 | 4.1456 | 84 | 1800.588 | 3.7349 | 1800 | 25.0492 | 2.0184 | 25 | 10000000000 | 35.8895 | 31.8706 | 180.0739 | 89.4623 | 89.9934 | 7.5591 | 90 | 10000000000 | 183.782 | 202.8369 | 203.1323 | 190.8744 | 259.5707 | 261.1472 | 235.9489 | 10000000000 | 10000000000 | 39.9326 | 4.0483 | 40 | 10000000000 | 145 | 101.2563 | 40.0402 | 8.6235 | 40 | 90.3251 | 89.7488 | 52.4901 | 10000000000 | 90.0412 | 4.6006 | 90 | 95.239 | 10000000000 | 90.037 | 3.5993 | 90 | 95.6777 | 14.3804 | -16.3526 | 51.9393 | 80.9 | 0.84815
Log | 133 | 1.1083 | 2014-08-13 14:21 | C13EOAT_test | -0.0025 | 0.76455 | -0.37508 | 78.6521 | 283.5223 | 105.9325 | 1.474 | -0.76391 | 3.8496 | 1.5 | 8.382 | 25.4228 | 3.0852 | 0.69832 | 171.8621 | 98.87 | 3.7492 | 102.6192 | 7.1695 | 103 | 101.8194 | 103.9882 | 104 | 577.2419 | 20.4233 | 89.1276 | 82.7345 | 217.1506 | 216.4709 | 404.0474 | 85.931 | 4.1076 | 84 | 1800.187 | 3.7356 | 1800 | 25.0528 | 2.0178 | 25 | 10000000000 | 35.9162 | 31.9337 | 180.0922 | 89.4821 | 90.0242 | 7.5523 | 90 | 10000000000 | 183.7303 | 202.8327 | 203.9991 | 190.4366 | 259.4404 | 260.5136 | 236.6884 | 10000000000 | 10000000000 | 39.9827 | 4.0566 | 40 | 10000000000 | 145 | 101.2399 | 40.0297 | 8.623 | 40 | 90.3243 | 89.7678 | 52.5062 | 10000000000 | 90.0562 | 4.5878 | 90 | 95.2217 | 10000000000 | 90.0461 | 3.5982 | 90 | 95.6792 | 14.3799 | -16.1355 | 51.9296 | 80.9 | 0.84815
Log | 134 | 1.1167 | 2014-08-13 14:22 | C13EOAT_test | -0.0025 | 0.76421 | -0.37508 | 77.022 | 283.1248 | 122.9071 | 1.447 | -0.76377 | 3.8499 | 1.5 | 8.3128 | 25.4137 | 3.0511 | 0.69832 | 171.7258 | 98.88 | 3.7022 | 102.5822 | 7.1864 | 103 | 101.6081 | 104 | 104 | 566.6147 | 20.4251 | 89.0517 | 82.6742 | 217.1468 | 216.4709 | 403.7037 | 85.8629 | 4.0708 | 84 | 1799.72 | 3.7362 | 1800 | 25.0219 | 2.0179 | 25 | 10000000000 | 35.8997 | 31.8753 | 180.0438 | 89.4466 | 90.0405 | 7.548 | 90 | 10000000000 | 183.718 | 202.0939 | 203.3652 | 190.3815 | 260.2126 | 261.4168 | 237.1381 | 10000000000 | 10000000000 | 40.055 | 4.0497 | 40 | 10000000000 | 145 | 101.2461 | 39.9991 | 8.6239 | 40 | 90.3124 | 89.7314 | 52.5315 | 10000000000 | 90.0152 | 4.596 | 90 | 95.2125 | 10000000000 | 90.0219 | 3.5981 | 90 | 95.6889 | 14.3817 | -16.2058 | 51.7094 | 80.9 | 0.84815
Log | 135 | 1.125 | 2014-08-13 14:22 | C13EOAT_test | -0.0025 | 0.76424 | -0.37508 | 80.1094 | 283.2988 | 106.3856 | 1.4582 | -0.76381 | 3.8502 | 1.5 | 8.3616 | 25.3982 | 3.048 | 0.69832 | 172.1044 | 98.87 | 3.9157 | 102.7857 | 7.1859 | 103 | 101.7484 | 104.0018 | 104 | 565.3812 | 20.423 | 89.2421 | 82.8624 | 217.1713 | 216.4709 | 404.0474 | 86.0522 | 4.031 | 84 | 1800.522 | 3.7351 | 1800 | 25.0774 | 2.0161 | 25 | 10000000000 | 35.9358 | 31.8823 | 180.0092 | 89.5037 | 90.0468 | 7.5447 | 90 | 10000000000 | 183.737 | 202.9313 | 203.142 | 190.0064 | 260.3575 | 262.0265 | 237.9437 | 10000000000 | 10000000000 | 40.0322 | 4.0431 | 40 | 10000000000 | 145 | 101.3162 | 40.0251 | 8.622 | 40 | 90.3113 | 89.6979 | 52.4988 | 10000000000 | 89.9853 | 4.6034 | 90 | 95.1866 | 10000000000 | 90.0046 | 3.5983 | 90 | 95.6782 | 14.3797 | -16.0077 | 51.8633 | 80.88 | 0.84815
Log | 136 | 1.1334 | 2014-08-13 14:23 | C13EOAT_test | -0.0025 | 0.7628 | -0.37508 | 81.3912 | 282.7959 | 120.1947 | 1.4535 | -0.76383 | 3.8506 | 1.5 | 8.3844 | 25.4006 | 3.0479 | 0.69832 | 172.5528 | 98.87 | 4.0204 | 102.8904 | 7.1858 | 103 | 101.9018 | 103.99 | 104 | 575.5051 | 20.4251 | 89.4781 | 83.0747 | 217.1857 | 216.4709 | 404.0474 | 86.2764 | 3.9896 | 84 | 1800.325 | 3.7353 | 1800 | 25.1107 | 2.0141 | 25 | 10000000000 | 35.9072 | 31.8845 | 180.002 | 89.4756 | 90.0443 | 7.5425 | 90 | 10000000000 | 183.7347 | 203.5422 | 203.3569 | 190.2367 | 259.736 | 261.9151 | 237.948 | 10000000000 | 10000000000 | 40.0774 | 4.0278 | 40 | 10000000000 | 145 | 101.39 | 40.013 | 8.6224 | 40 | 90.3007 | 89.7012 | 52.4683 | 10000000000 | 90.0148 | 4.5911 | 90 | 95.2241 | 10000000000 | 90.001 | 3.5982 | 90 | 95.6778 | 14.3811 | -15.7954 | 51.9396 | 80.88 | 0.84815
Log | 137 | 1.1417 | 2014-08-13 14:23 | C13EOAT_test | -0.0025 | 0.76387 | -0.37508 | 83.2566 | 282.6302 | 112.876 | 1.4542 | -0.76382 | 3.8509 | 1.5 | 8.47 | 25.3619 | 3.0479 | 0.69832 | 171.8338 | 98.87 | 3.9931 | 102.8632 | 7.1973 | 103 | 101.7321 | 103.98 | 104 | 579.5797 | 20.4251 | 89.1403 | 82.6934 | 217.1756 | 216.4709 | 404.0474 | 85.9169 | 3.9519 | 84 | 1799.726 | 3.7362 | 1800 | 25.0819 | 2.0131 | 25 | 10000000000 | 35.916 | 31.8974 | 180.0115 | 89.472 | 90.0167 | 7.5445 | 90 | 10000000000 | 183.8153 | 202.7475 | 203.1598 | 190.5529 | 260.037 | 261.9364 | 238.2497 | 10000000000 | 10000000000 | 40.0543 | 4.0116 | 40 | 10000000000 | 145 | 101.3839 | 40.0176 | 8.6218 | 40 | 90.2961 | 89.7155 | 52.4458 | 10000000000 | 90.0067 | 4.5908 | 90 | 95.1943 | 10000000000 | 90.0058 | 3.5977 | 90 | 95.672 | 14.3827 | -16.1766 | 52.2126 | 80.89 | 0.84815
Log | 138 | 1.15 | 2014-08-13 14:24 | C13EOAT_test | -0.0025 | 0.7627 | -0.37508 | 85.2463 | 282.8997 | 109.9146 | 1.4385 | -0.7639 | 3.8513 | 1.5 | 8.4593 | 25.3942 | 3.0479 | 0.69832 | 170.9802 | 98.87 | 4.115 | 102.985 | 7.1936 | 103 | 101.826 | 103.9836 | 104 | 582.7555 | 20.4251 | 88.7199 | 82.2603 | 217.1471 | 216.4709 | 404.0474 | 85.4901 | 3.9201 | 84 | 1799.925 | 3.7359 | 1800 | 25.1216 | 2.0105 | 25 | 10000000000 | 35.9483 | 31.8639 | 180.009 | 89.4718 | 90.0228 | 7.5414 | 90 | 10000000000 | 183.8411 | 202.7895 | 203.6633 | 190.8621 | 260.4441 | 262.0788 | 238.7523 | 10000000000 | 10000000000 | 40.0867 | 3.9921 | 40 | 10000000000 | 145 | 101.3044 | 40.0083 | 8.6224 | 40 | 90.2989 | 89.7101 | 52.4452 | 10000000000 | 89.975 | 4.6009 | 90 | 95.2029 | 10000000000 | 90.0045 | 3.5976 | 90 | 95.6626 | 14.3801 | -16.6097 | 52.1744 | 80.87 | 0.84815
Log | 139 | 1.1583 | 2014-08-13 14:24 | C13EOAT_test | -0.0025 | 0.75834 | -0.37508 | 79.303 | 283.1457 | 103.896 | 1.3915 | -0.76386 | 3.8517 | 1.5 | 8.5087 | 25.3983 | 3.0479 | 0.69832 | 170.46 | 98.87 | 3.9793 | 102.8493 | 7.2035 | 103 | 101.8994 | 103.9697 | 104 | 580.2418 | 20.4136 | 88.4616 | 81.9985 | 217.1969 | 216.4709 | 404.0474 | 85.23 | 3.8959 | 84 | 1800.517 | 3.7348 | 1800 | 25.079 | 2.0099 | 25 | 10000000000 | 35.9641 | 31.9419 | 180.0005 | 89.4454 | 90.0228 | 7.5395 | 90 | 10000000000 | 183.9397 | 202.5548 | 203.8148 | 190.6634 | 259.9132 | 262.2713 | 238.9973 | 10000000000 | 10000000000 | 40.1135 | 3.9703 | 40 | 10000000000 | 145 | 101.3158 | 39.9734 | 8.6245 | 40 | 90.301 | 89.6995 | 52.4382 | 10000000000 | 89.9891 | 4.595 | 90 | 95.2128 | 10000000000 | 90.0002 | 3.5974 | 90 | 95.6614 | 14.3776 | -16.8715 | 52.324 | 80.88 | 0.84815
Log | 140 | 1.1667 | 2014-08-13 14:25 | C13EOAT_test | -0.0025 | 0.76122 | -0.37508 | 80.7676 | 283.7527 | 120.9047 | 1.4467 | -0.76385 | 3.8521 | 1.5 | 8.5311 | 25.4053 | 3.0479 | 0.69832 | 169.3633 | 98.87 | 4.061 | 102.9311 | 7.2016 | 103 | 101.8079 | 103.9726 | 104 | 579.6459 | 20.4248 | 87.9 | 81.4632 | 217.1468 | 216.4709 | 403.7037 | 84.6816 | 3.8796 | 84 | 1800.108 | 3.7355 | 1800 | 25.129 | 2.0072 | 25 | 10000000000 | 35.9453 | 32.0117 | 180.0302 | 89.4806 | 90.0221 | 7.5377 | 90 | 10000000000 | 183.8804 | 202.8368 | 203.8682 | 189.9444 | 260.4515 | 262.4583 | 238.7363 | 10000000000 | 10000000000 | 40.0734 | 3.9522 | 40 | 10000000000 | 145 | 101.1993 | 40.0087 | 8.6232 | 40 | 90.3139 | 89.7163 | 52.4593 | 10000000000 | 89.9916 | 4.594 | 90 | 95.1756 | 10000000000 | 90.0151 | 3.5965 | 90 | 95.6575 | 14.3802 | -17.4068 | 52.3992 | 80.87 | 0.84815
Log | 141 | 1.175 | 2014-08-13 14:25 | C13EOAT_test | -0.0025 | 0.76021 | -0.37508 | 81.7203 | 283.1252 | 111.7848 | 1.4547 | -0.76382 | 3.8524 | 1.5 | 8.5685 | 25.4124 | 3.0506 | 0.69832 | 169.1024 | 98.87 | 4.1428 | 103.0128 | 7.1968 | 103 | 101.8207 | 103.9998 | 104 | 568.8318 | 20.4239 | 87.7732 | 81.3293 | 217.1563 | 216.4709 | 404.0474 | 84.5512 | 3.8678 | 84 | 1800.502 | 3.7348 | 1800 | 25.109 | 2.0059 | 25 | 10000000000 | 35.9662 | 31.9706 | 179.9932 | 89.4758 | 90.028 | 7.5357 | 90 | 10000000000 | 184.017 | 202.5631 | 203.1651 | 190.2062 | 260.7057 | 262.7122 | 238.5067 | 10000000000 | 10000000000 | 40.0206 | 3.9432 | 40 | 10000000000 | 145 | 101.2098 | 40.032 | 8.6225 | 40 | 90.3057 | 89.6875 | 52.4871 | 10000000000 | 90.0096 | 4.5884 | 90 | 95.2256 | 10000000000 | 89.9966 | 3.5969 | 90 | 95.6759 | 14.3802 | -17.5408 | 52.5161 | 80.87 | 0.84815
Log | 142 | 1.1833 | 2014-08-13 14:26 | C13EOAT_test | -0.0025 | 0.76019 | -0.37508 | 79.536 | 283.155 | 113.3384 | 1.4507 | -0.76386 | 3.8528 | 1.5 | 8.5429 | 25.4422 | 3.0479 | 0.69832 | 169.1764 | 98.87 | 4.0708 | 102.9409 | 7.2026 | 103 | 101.8931 | 103.99 | 104 | 567.187 | 20.425 | 87.8089 | 81.3675 | 217.1668 | 216.4709 | 404.0474 | 84.5882 | 3.8566 | 84 | 1800.406 | 3.7352 | 1800 | 25.1291 | 2.004 | 25 | 10000000000 | 35.9447 | 31.9638 | 180.0241 | 89.4629 | 90.0292 | 7.535 | 90 | 10000000000 | 183.9718 | 203.3421 | 203.7091 | 190.4925 | 260.1876 | 261.4171 | 237.0506 | 10000000000 | 10000000000 | 39.9857 | 3.9408 | 40 | 10000000000 | 145 | 101.2603 | 40.0109 | 8.6241 | 40 | 90.3 | 89.7241 | 52.5312 | 10000000000 | 89.9856 | 4.5995 | 90 | 95.1779 | 10000000000 | 90.0121 | 3.5964 | 90 | 95.6716 | 14.3824 | -17.5025 | 52.4399 | 80.87 | 0.84815
Log | 143 | 1.1917 | 2014-08-13 14:26 | C13EOAT_test | -0.0025 | 0.7598 | -0.37508 | 80.3525 | 283.5027 | 101.8093 | 1.4557 | -0.76254 | 3.8532 | 1.5 | 8.5346 | 25.3982 | 3.0479 | 0.69832 | 168.6558 | 98.8866 | 4.1693 | 103.056 | 7.1955 | 103 | 101.7846 | 103.9935 | 104 | 574.1935 | 20.4251 | 87.5687 | 81.0871 | 217.3187 | 216.4709 | 403.7037 | 84.3279 | 3.8489 | 84 | 1799.566 | 3.7372 | 1800 | 25.0921 | 2.0035 | 25 | 10000000000 | 35.9405 | 32.0697 | 179.987 | 89.4465 | 90.0073 | 7.5383 | 90 | 10000000000 | 183.9198 | 203.6414 | 203.5958 | 190.4227 | 259.9959 | 261.7935 | 237.5238 | 10000000000 | 10000000000 | 39.9307 | 3.9521 | 40 | 10000000000 | 145 | 101.3314 | 39.9666 | 8.6272 | 40 | 90.2935 | 89.6934 | 52.5521 | 10000000000 | 89.9941 | 4.6 | 90 | 95.2095 | 10000000000 | 89.9935 | 3.597 | 90 | 95.6874 | 14.3799 | -17.7996 | 52.4094 | 80.85 | 0.84815
Log | 144 | 1.2 | 2014-08-13 14:27 | C13EOAT_test | -0.0025 | 0.75917 | -0.37508 | 82.5007 | 282.5979 | 122.0119 | 1.4612 | -0.76263 | 3.8536 | 1.5 | 8.5643 | 25.3975 | 3.0479 | 0.69832 | 168.2648 | 98.8737 | 4.1153 | 102.989 | 7.199 | 103 | 101.6889 | 103.9992 | 104 | 584.5414 | 20.4251 | 87.37 | 80.8947 | 217.3187 | 216.4709 | 403.7037 | 84.1324 | 3.8448 | 84 | 1799.901 | 3.7371 | 1800 | 25.0911 | 2.0023 | 25 | 10000000000 | 35.9379 | 32.0293 | 179.9949 | 89.4413 | 90.007 | 7.5383 | 90 | 10000000000 | 183.9679 | 202.7694 | 203.3062 | 190.018 | 260.1716 | 262.0175 | 237.0758 | 10000000000 | 10000000000 | 39.958 | 3.9616 | 40 | 10000000000 | 145 | 101.366 | 39.9851 | 8.6274 | 40 | 90.2899 | 89.7051 | 52.5863 | 10000000000 | 89.9848 | 4.6075 | 90 | 95.203 | 10000000000 | 89.9975 | 3.5967 | 90 | 95.6928 | 14.3808 | -17.979 | 52.504 | 80.85 | 0.84815
Log | 145 | 1.2083 | 2014-08-13 14:27 | C13EOAT_test | -0.0025 | 0.75592 | -0.37508 | 83.7527 | 282.9446 | 109.0139 | 1.4039 | -0.76256 | 3.854 | 1.5 | 8.5407 | 25.4242 | 3.0479 | 0.69832 | 167.015 | 98.8979 | 4.1424 | 103.0403 | 7.1965 | 103 | 101.6883 | 104.0088 | 104 | 585.4974 | 20.4251 | 86.7261 | 80.2889 | 217.3187 | 216.4709 | 404.0474 | 83.5075 | 3.8508 | 84 | 1799.596 | 3.7374 | 1800 | 25.1064 | 2.0004 | 25 | 10000000000 | 35.94 | 32.0597 | 180.0206 | 89.4563 | 89.9579 | 7.547 | 90 | 10000000000 | 183.9688 | 202.7676 | 203.424 | 190.4149 | 260.2226 | 262.0573 | 236.8676 | 10000000000 | 10000000000 | 39.9313 | 3.9807 | 40 | 10000000000 | 145 | 101.3137 | 39.9635 | 8.6296 | 40 | 90.2947 | 89.7259 | 52.6333 | 10000000000 | 89.9788 | 4.6148 | 90 | 95.2291 | 10000000000 | 90.0103 | 3.596 | 90 | 95.6945 | 14.381 | -18.6091 | 52.4303 | 80.87 | 0.84815
Log | 146 | 1.2167 | 2014-08-13 14:28 | C13EOAT_test | -0.0025 | 0.75769 | -0.37508 | 82.6815 | 283.1185 | 108.9949 | 1.4437 | -0.76384 | 3.8544 | 1.5 | 8.4774 | 25.4994 | 3.0595 | 0.69832 | 166.2061 | 98.87 | 4.0214 | 102.8914 | 7.2057 | 103 | 101.7739 | 103.9745 | 104 | 583.179 | 20.4251 | 86.3415 | 79.8646 | 217.1468 | 216.4709 | 403.7037 | 83.103 | 3.8663 | 84 | 1800.266 | 3.7353 | 1800 | 25.0683 | 1.9999 | 25 | 10000000000 | 35.9154 | 32.1932 | 180.0482 | 89.4179 | 89.9703 | 7.5464 | 90 | 10000000000 | 183.9746 | 202.6333 | 203.622 | 190.3739 | 260.136 | 261.0515 | 236.1217 | 10000000000 | 10000000000 | 39.9025 | 4.0018 | 40 | 10000000000 | 145 | 101.25 | 39.9586 | 8.6307 | 40 | 90.2987 | 89.7495 | 52.6545 | 10000000000 | 89.9925 | 4.6129 | 90 | 95.1996 | 10000000000 | 90.0241 | 3.595 | 90 | 95.6726 | 14.3854 | -19.0054 | 52.2408 | 80.87 | 0.84815
Log | 147 | 1.225 | 2014-08-13 14:28 | C13EOAT_test | -0.0025 | 0.75738 | -0.37508 | 82.6561 | 283.1237 | 111.4376 | 1.4414 | -0.76376 | 3.8548 | 1.5 | 8.4401 | 25.4022 | 3.0648 | 0.69832 | 166.56 | 98.87 | 4.1083 | 102.9783 | 7.2035 | 103 | 101.7068 | 103.9845 | 104 | 577.6429 | 20.4251 | 86.4973 | 80.0627 | 217.1468 | 216.4709 | 403.7037 | 83.28 | 3.8808 | 84 | 1799.741 | 3.736 | 1800 | 25.0694 | 1.9989 | 25 | 10000000000 | 35.9185 | 32.1543 | 180.0408 | 89.4396 | 89.9879 | 7.5454 | 90 | 10000000000 | 183.7455 | 202.3354 | 202.7112 | 190.527 | 259.7948 | 261.5843 | 236.3719 | 10000000000 | 10000000000 | 39.9282 | 4.0188 | 40 | 10000000000 | 145 | 101.2553 | 40.0093 | 8.6292 | 40 | 90.3061 | 89.7347 | 52.6766 | 10000000000 | 89.9998 | 4.6135 | 90 | 95.2067 | 10000000000 | 90.0204 | 3.5948 | 90 | 95.6784 | 14.3857 | -18.8073 | 52.1246 | 80.86 | 0.84815
Log | 148 | 1.2333 | 2014-08-13 14:29 | C13EOAT_test | -0.0025 | 0.75624 | -0.37508 | 83.0749 | 282.8503 | 120.4258 | 1.4441 | -0.76261 | 3.8552 | 1.5 | 8.4122 | 25.4517 | 3.0483 | 0.69832 | 167.3136 | 98.9 | 4.1098 | 103.0098 | 7.2002 | 103 | 101.7916 | 104.0357 | 104 | 569.9919 | 20.4251 | 86.8523 | 80.4613 | 217.3187 | 216.4709 | 403.7037 | 83.6568 | 3.8911 | 84 | 1800.022 | 3.736 | 1800 | 25.0503 | 1.9987 | 25 | 10000000000 | 35.923 | 32.1066 | 180.0217 | 89.4244 | 89.9672 | 7.5506 | 90 | 10000000000 | 183.789 | 203.1401 | 202.9172 | 190.4133 | 260.0552 | 261.7302 | 236.8652 | 10000000000 | 10000000000 | 39.8977 | 4.0379 | 40 | 10000000000 | 145 | 101.2654 | 39.9788 | 8.6316 | 40 | 90.3003 | 89.7214 | 52.6879 | 10000000000 | 89.9847 | 4.6243 | 90 | 95.2103 | 10000000000 | 90.0109 | 3.5948 | 90 | 95.7084 | 14.3852 | -18.4387 | 52.0364 | 80.86 | 0.84815
Log | 149 | 1.2417 | 2014-08-13 14:29 | C13EOAT_test | -0.0025 | 0.75738 | -0.37508 | 83.6451 | 283.1802 | 111.0853 | 1.4398 | -0.76395 | 3.8556 | 1.5 | 8.3605 | 25.3998 | 3.0483 | 0.69832 | 166.6653 | 98.87 | 4.0563 | 102.9263 | 7.2096 | 103 | 101.9378 | 103.9852 | 104 | 569.9974 | 20.4251 | 86.5398 | 80.1255 | 217.1514 | 216.4709 | 403.7037 | 83.3327 | 3.9035 | 84 | 1799.663 | 3.7362 | 1800 | 25.0563 | 1.9979 | 25 | 10000000000 | 35.9057 | 32.169 | 180.0418 | 89.4238 | 89.9721 | 7.5519 | 90 | 10000000000 | 183.684 | 203.3345 | 202.9395 | 190.3698 | 259.9959 | 261.3594 | 236.3865 | 10000000000 | 10000000000 | 39.9361 | 4.0537 | 40 | 10000000000 | 145 | 101.3788 | 39.9887 | 8.6321 | 40 | 90.3126 | 89.7291 | 52.7316 | 10000000000 | 90.011 | 4.6187 | 90 | 95.1978 | 10000000000 | 90.0209 | 3.5943 | 90 | 95.6777 | 14.3816 | -18.7445 | 51.8632 | 80.85 | 0.84815
Log | 150 | 1.25 | 2014-08-13 14:30 | C13EOAT_test | -0.0025 | 0.75707 | -0.37508 | 80.247 | 283.3705 | 107.9921 | 1.433 | -0.76389 | 3.8559 | 1.5 | 8.3849 | 25.4598 | 3.0479 | 0.69832 | 166.9824 | 98.87 | 4.1831 | 103.0531 | 7.2019 | 103 | 101.7497 | 103.9732 | 104 | 569.4911 | 20.4251 | 86.7417 | 80.2406 | 217.1528 | 216.4709 | 403.7037 | 83.4912 | 3.9144 | 84 | 1800.313 | 3.7352 | 1800 | 25.0438 | 1.9975 | 25 | 10000000000 | 35.9083 | 32.1274 | 179.9924 | 89.441 | 89.9857 | 7.5515 | 90 | 10000000000 | 183.7917 | 203.3457 | 203.814 | 190.3696 | 260.2493 | 261.1901 | 237.3453 | 10000000000 | 10000000000 | 40.0145 | 4.0584 | 40 | 10000000000 | 145 | 101.3753 | 40.0001 | 8.6322 | 40 | 90.2881 | 89.7043 | 52.7155 | 10000000000 | 90.0336 | 4.6136 | 90 | 95.209 | 10000000000 | 89.9962 | 3.595 | 90 | 95.6758 | 14.3855 | -18.6294 | 51.9496 | 80.85 | 0.84815
Log | 151 | 1.2584 | 2014-08-13 14:30 | C13EOAT_test | -0.0025 | 0.75705 | -0.37508 | 83.5872 | 283.3612 | 120.7745 | 1.4443 | -0.76264 | 3.8563 | 1.5 | 8.4162 | 25.4475 | 3.0787 | 0.69832 | 167.0003 | 98.87 | 4.1581 | 103.0281 | 7.2019 | 103 | 101.9153 | 103.9795 | 104 | 584.6718 | 20.4261 | 86.7429 | 80.2574 | 217.3187 | 216.4709 | 403.7037 | 83.5001 | 3.9233 | 84 | 1799.634 | 3.7372 | 1800 | 25.079 | 1.9957 | 25 | 10000000000 | 35.911 | 32.1046 | 180.0046 | 89.383 | 89.9812 | 7.5537 | 90 | 10000000000 | 183.7738 | 202.8668 | 203.6703 | 190.4137 | 260.2365 | 261.4276 | 237.3728 | 10000000000 | 10000000000 | 40.0058 | 4.0555 | 40 | 10000000000 | 145 | 101.4273 | 39.9702 | 8.6342 | 40 | 90.2879 | 89.7167 | 52.6829 | 10000000000 | 89.9965 | 4.628 | 90 | 95.1823 | 10000000000 | 90.0023 | 3.5949 | 90 | 95.7202 | 14.3939 | -18.6127 | 52.0651 | 80.84 | 0.84815
Log | 152 | 1.2667 | 2014-08-13 14:31 | C13EOAT_test | -0.0025 | 0.75645 | -0.37508 | 85.0102 | 283.4086 | 107.145 | 1.4423 | -0.76382 | 3.8568 | 1.5 | 8.3822 | 25.5591 | 3.1023 | 0.69832 | 166.6574 | 98.87 | 4.1762 | 103.0462 | 7.2 | 103 | 101.8439 | 103.9879 | 104 | 583.9322 | 20.4251 | 86.5919 | 80.0654 | 217.1583 | 216.4709 | 403.7037 | 83.3287 | 3.9344 | 84 | 1799.467 | 3.7371 | 1800 | 25.1253 | 1.9932 | 25 | 10000000000 | 35.9515 | 32.1585 | 180.0607 | 89.4647 | 89.9926 | 7.5525 | 90 | 10000000000 | 183.7727 | 202.3938 | 203.2903 | 190.3774 | 259.6566 | 261.2858 | 237.5203 | 10000000000 | 10000000000 | 40.055 | 4.0454 | 40 | 10000000000 | 145 | 101.4012 | 40.0416 | 8.6306 | 40 | 90.3167 | 89.7439 | 52.6681 | 10000000000 | 90.0177 | 4.6174 | 90 | 95.1966 | 10000000000 | 90.0303 | 3.5934 | 90 | 95.7074 | 14.3818 | -18.8046 | 51.9341 | 80.84 | 0.84815
Log | 153 | 1.275 | 2014-08-13 14:31 | C13EOAT_test | -0.0025 | 0.7564 | -0.37508 | 84.0178 | 283.0853 | 116.6738 | 1.4446 | -0.76389 | 3.8572 | 1.5 | 8.3765 | 25.5323 | 3.2061 | 0.69832 | 166.8504 | 98.87 | 4.1417 | 103.0117 | 7.1984 | 103 | 101.7576 | 103.9793 | 104 | 584.6358 | 20.4251 | 86.6594 | 80.191 | 217.148 | 216.4709 | 403.7037 | 83.4252 | 3.9452 | 84 | 1800.326 | 3.7353 | 1800 | 25.089 | 1.9927 | 25 | 10000000000 | 35.9289 | 32.1618 | 180.0886 | 89.4723 | 90.0337 | 7.5446 | 90 | 10000000000 | 183.8201 | 202.3484 | 203.6056 | 190.5336 | 259.5395 | 260.963 | 237.2761 | 10000000000 | 10000000000 | 40.1852 | 4.012 | 40 | 10000000000 | 145 | 101.448 | 40.0877 | 8.6263 | 40 | 90.3464 | 89.7422 | 52.6128 | 10000000000 | 90.0153 | 4.6069 | 90 | 95.2126 | 10000000000 | 90.0443 | 3.5917 | 90 | 95.7119 | 14.3868 | -18.679 | 51.925 | 80.84 | 0.84815
Log | 154 | 1.2833 | 2014-08-13 14:32 | C13EOAT_test | -0.0025 | 0.75515 | -0.37508 | 82.083 | 283.4571 | 120.2642 | 1.3697 | -0.76277 | 3.8576 | 1.5 | 8.3452 | 25.4575 | 3.095 | 0.69832 | 167.5673 | 98.8756 | 4.1553 | 103.0309 | 7.1968 | 103 | 101.9912 | 104.0049 | 104 | 579.1239 | 20.4251 | 86.9713 | 80.596 | 217.3187 | 216.4709 | 403.7037 | 83.7837 | 3.9519 | 84 | 1800.257 | 3.7362 | 1800 | 25.0817 | 1.9917 | 25 | 10000000000 | 35.925 | 32.1783 | 180.141 | 89.5586 | 90.0906 | 7.5314 | 90 | 10000000000 | 183.7801 | 202.6087 | 203.1392 | 190.5596 | 259.8329 | 261.0028 | 237.9394 | 10000000000 | 10000000000 | 40.2745 | 3.9589 | 40 | 10000000000 | 145 | 101.4058 | 40.1662 | 8.6181 | 40 | 90.3593 | 89.7817 | 52.6738 | 10000000000 | 90.0632 | 4.5708 | 90 | 95.2197 | 10000000000 | 90.0705 | 3.5893 | 90 | 95.7271 | 14.3807 | -18.2797 | 51.8121 | 80.85 | 0.84815
Log | 155 | 1.2917 | 2014-08-13 14:32 | C13EOAT_test | -0.0025 | 0.7568 | -0.37508 | 82.6207 | 283.1606 | 112.5876 | 1.4377 | -0.76253 | 3.858 | 1.5 | 8.4129 | 25.5684 | 3.1645 | 0.69832 | 167.323 | 98.87 | 4.1966 | 103.0666 | 7.1923 | 103 | 101.8034 | 103.9986 | 104 | 569.6334 | 20.4251 | 86.8583 | 80.4647 | 217.3187 | 216.4709 | 403.36 | 83.6615 | 3.9586 | 84 | 1799.725 | 3.7376 | 1800 | 25.0629 | 1.9911 | 25 | 10000000000 | 35.9088 | 32.1479 | 180.1532 | 89.5647 | 90.1043 | 7.523 | 90 | 10000000000 | 183.7471 | 203.3519 | 203.1165 | 190.2666 | 260.4315 | 262.1386 | 238.5367 | 10000000000 | 10000000000 | 40.325 | 3.8906 | 40 | 10000000000 | 145 | 101.3838 | 40.1672 | 8.6124 | 40 | 90.3578 | 89.7954 | 52.6709 | 10000000000 | 90.0495 | 4.5551 | 90 | 95.2423 | 10000000000 | 90.0766 | 3.5872 | 90 | 95.7292 | 14.3865 | -18.4053 | 52.0408 | 80.85 | 0.84815
Log | 156 | 1.3 | 2014-08-13 14:33 | C13EOAT_test | -0.0025 | 0.75675 | -0.37508 | 85.4066 | 283.4858 | 116.2582 | 1.4158 | -0.76265 | 3.8584 | 1.5 | 8.2311 | 25.5692 | 3.164 | 0.69832 | 167.2668 | 98.87 | 4.1085 | 102.9785 | 7.1976 | 103 | 101.8618 | 103.9782 | 104 | 569.5355 | 20.4526 | 86.858 | 80.4088 | 217.3187 | 216.4709 | 403.36 | 83.6334 | 3.9649 | 84 | 1799.839 | 3.7375 | 1800 | 25.0641 | 1.9895 | 25 | 10000000000 | 35.9248 | 32.1812 | 180.1736 | 89.5801 | 90.121 | 7.5121 | 90 | 10000000000 | 183.7261 | 203.3772 | 203.7254 | 190.119 | 260.2477 | 262.4068 | 238.1524 | 10000000000 | 10000000000 | 40.245 | 3.8279 | 40 | 10000000000 | 145 | 101.4152 | 40.19 | 8.6046 | 40 | 90.3727 | 89.8008 | 52.6757 | 10000000000 | 90.0689 | 4.5299 | 90 | 95.2647 | 10000000000 | 90.0868 | 3.5849 | 90 | 95.7247 | 14.3869 | -18.4612 | 51.4545 | 80.84 | 0.84815
Log | 157 | 1.3084 | 2014-08-13 14:33 | C13EOAT_test | -0.0025 | 0.7568 | -0.37508 | 80.658 | 283.8391 | 105.1935 | 1.4357 | -0.76266 | 3.8588 | 1.5 | 8.0218 | 25.5692 | 3.2139 | 0.69832 | 167.6556 | 98.87 | 4.244 | 103.114 | 7.1873 | 103 | 101.7755 | 104.0029 | 104 | 580.6252 | 20.4251 | 87.0739 | 80.5817 | 217.3187 | 216.4709 | 403.7037 | 83.8278 | 3.9699 | 84 | 1800.065 | 3.7378 | 1800 | 24.9828 | 1.9908 | 25 | 10000000000 | 35.8482 | 32.2511 | 180.1593 | 89.5571 | 90.1133 | 7.5049 | 90 | 10000000000 | 183.7135 | 202.8475 | 204.3958 | 190.4363 | 260.1772 | 262.3184 | 238.5594 | 10000000000 | 10000000000 | 40.0988 | 3.7933 | 40 | 10000000000 | 145 | 101.4398 | 40.2118 | 8.5964 | 40 | 90.3658 | 89.7935 | 52.7061 | 10000000000 | 90.0577 | 4.5161 | 90 | 95.2359 | 10000000000 | 90.0797 | 3.5832 | 90 | 95.7224 | 14.3867 | -18.2883 | 50.7689 | 80.82 | 0.84815
Log | 158 | 1.3167 | 2014-08-13 14:34 | C13EOAT_test | -0.0025 | 0.75621 | -0.37508 | 80.4329 | 282.8575 | 108.1878 | 1.4284 | -0.76272 | 3.8592 | 1.5 | 8.0271 | 25.5999 | 3.2158 | 0.69832 | 167.0466 | 98.8727 | 4.1742 | 103.0469 | 7.1875 | 103 | 101.6697 | 104.0053 | 104 | 582.3511 | 20.4251 | 86.7455 | 80.3011 | 217.3187 | 216.4709 | 403.36 | 83.5233 | 3.978 | 84 | 1799.792 | 3.7382 | 1800 | 24.9413 | 1.9923 | 25 | 10000000000 | 35.8669 | 32.2417 | 180.164 | 89.5541 | 90.1119 | 7.4976 | 90 | 10000000000 | 183.7868 | 202.1455 | 203.4068 | 190.1678 | 261.3289 | 262.6285 | 238.6163 | 10000000000 | 10000000000 | 39.975 | 3.7882 | 40 | 10000000000 | 145 | 101.4178 | 40.2066 | 8.5896 | 40 | 90.3614 | 89.8026 | 52.7142 | 10000000000 | 90.0443 | 4.5051 | 90 | 95.2448 | 10000000000 | 90.082 | 3.581 | 90 | 95.734 | 14.3873 | -18.5716 | 50.788 | 80.81 | 0.84815
Log | 159 | 1.325 | 2014-08-13 14:34 | C13EOAT_test | -0.0025 | 0.75609 | -0.37508 | 83.6572 | 283.1226 | 114.5128 | 1.4456 | -0.76259 | 3.8595 | 1.5 | 8.0415 | 25.5693 | 3.1201 | 0.69832 | 167.1088 | 98.8981 | 4.1749 | 103.0731 | 7.1847 | 103 | 101.6899 | 103.9929 | 104 | 579.4984 | 20.4251 | 86.775 | 80.3338 | 217.3187 | 216.4709 | 403.7037 | 83.5544 | 3.9864 | 84 | 1800.268 | 3.7374 | 1800 | 25.0153 | 1.991 | 25 | 10000000000 | 35.8745 | 32.2223 | 180.141 | 89.5568 | 90.1018 | 7.4922 | 90 | 10000000000 | 183.8688 | 202.628 | 203.3305 | 190.0745 | 260.6063 | 262.8293 | 238.2104 | 10000000000 | 10000000000 | 39.8795 | 3.81 | 40 | 10000000000 | 145 | 101.3726 | 40.1947 | 8.5834 | 40 | 90.3628 | 89.7782 | 52.7823 | 10000000000 | 90.0533 | 4.4908 | 90 | 95.2571 | 10000000000 | 90.0705 | 3.5793 | 90 | 95.739 | 14.3866 | -18.5643 | 50.8349 | 80.82 | 0.84815
Log | 160 | 1.3333 | 2014-08-13 14:35 | C13EOAT_test | -0.0025 | 0.75612 | -0.37508 | 77.4497 | 282.8458 | 114.2681 | 1.4425 | -0.76259 | 3.8599 | 1.5 | 8.0054 | 25.6871 | 3.2213 | 0.69832 | 167.357 | 98.87 | 4.152 | 103.022 | 7.1846 | 103 | 101.8316 | 104.0111 | 104 | 578.2159 | 20.4251 | 86.8877 | 80.4693 | 217.3091 | 216.4709 | 403.36 | 83.6785 | 3.9941 | 84 | 1800.679 | 3.7366 | 1800 | 25.0127 | 1.9907 | 25 | 10000000000 | 35.8881 | 32.1829 | 180.1212 | 89.5421 | 90.104 | 7.4859 | 90 | 10000000000 | 183.7929 | 202.8522 | 203.4072 | 190.4841 | 260.3275 | 262.8833 | 237.4258 | 10000000000 | 10000000000 | 39.8264 | 3.844 | 40 | 10000000000 | 145 | 101.4168 | 40.1724 | 8.5782 | 40 | 90.3564 | 89.7647 | 52.8047 | 10000000000 | 90.0229 | 4.4914 | 90 | 95.2512 | 10000000000 | 90.0606 | 3.5777 | 90 | 95.7279 | 14.3862 | -18.4008 | 50.7134 | 80.81 | 0.84815
Log | 161 | 1.3417 | 2014-08-13 14:35 | C13EOAT_test | -0.0025 | 0.75608 | -0.37508 | 82.5403 | 283.1529 | 106.7276 | 1.4449 | -0.76246 | 3.8604 | 1.5 | 7.9892 | 25.5692 | 3.1135 | 0.69832 | 167.0736 | 98.8704 | 4.1287 | 102.9991 | 7.1867 | 103 | 101.8971 | 104.0117 | 104 | 571.4606 | 20.4251 | 86.7426 | 80.331 | 217.3187 | 216.4709 | 403.36 | 83.5368 | 4.0017 | 84 | 1800.017 | 3.7376 | 1800 | 25.0312 | 1.9901 | 25 | 10000000000 | 35.897 | 32.2957 | 180.1164 | 89.5491 | 90.0773 | 7.4851 | 90 | 10000000000 | 183.718 | 202.4486 | 202.5996 | 190.2594 | 260.7 | 262.4649 | 237.3388 | 10000000000 | 10000000000 | 39.7865 | 3.8845 | 40 | 10000000000 | 145 | 101.4552 | 40.1763 | 8.5725 | 40 | 90.338 | 89.7784 | 52.779 | 10000000000 | 90.0496 | 4.4749 | 90 | 95.2817 | 10000000000 | 90.0582 | 3.5764 | 90 | 95.7293 | 14.3858 | -18.5393 | 50.6583 | 80.8 | 0.84815
Log | 162 | 1.35 | 2014-08-13 14:36 | C13EOAT_test | -0.0025 | 0.75613 | -0.37508 | 83.2393 | 283.4369 | 129.369 | 1.4437 | -0.76265 | 3.8607 | 1.5 | 8.0182 | 25.5401 | 3.1018 | 0.69832 | 167.2094 | 98.87 | 4.1714 | 103.0414 | 7.181 | 103 | 101.8829 | 104.0063 | 104 | 571.2446 | 20.4731 | 86.8474 | 80.3619 | 217.3187 | 216.4709 | 403.36 | 83.6047 | 4.009 | 84 | 1800.09 | 3.7378 | 1800 | 25.0294 | 1.9899 | 25 | 10000000000 | 35.8921 | 32.2438 | 180.0647 | 89.5049 | 90.0851 | 7.4794 | 90 | 10000000000 | 183.7653 | 202.5332 | 203.2012 | 190.1415 | 260.9918 | 262.2346 | 237.3692 | 10000000000 | 10000000000 | 39.8256 | 3.9272 | 40 | 10000000000 | 145 | 101.4749 | 40.1387 | 8.5697 | 40 | 90.3209 | 89.7438 | 52.8007 | 10000000000 | 90.0117 | 4.4854 | 90 | 95.2893 | 10000000000 | 90.0323 | 3.5764 | 90 | 95.7234 | 14.3861 | -18.5081 | 50.7559 | 80.8 | 0.84815
Log | 163 | 1.3583 | 2014-08-13 14:36 | C13EOAT_test | -0.0025 | 0.75574 | -0.37508 | 81.11 | 283.1156 | 109.2252 | 1.4426 | -0.76254 | 3.8611 | 1.5 | 8.0536 | 25.5711 | 3.154 | 0.69832 | 167.0552 | 98.87 | 4.137 | 103.007 | 7.1843 | 103 | 101.7579 | 103.9895 | 104 | 576.473 | 20.4951 | 86.7666 | 80.2886 | 217.3187 | 216.4709 | 403.36 | 83.5276 | 4.0184 | 84 | 1799.821 | 3.7377 | 1800 | 25.0339 | 1.9894 | 25 | 10000000000 | 35.8946 | 32.2838 | 180.0565 | 89.5154 | 90.0248 | 7.4852 | 90 | 10000000000 | 183.7603 | 202.2527 | 203.2536 | 190.2027 | 260.3323 | 262.1616 | 237.2124 | 10000000000 | 10000000000 | 39.9035 | 3.9597 | 40 | 10000000000 | 145 | 101.5157 | 40.1108 | 8.5673 | 40 | 90.3121 | 89.7443 | 52.8031 | 10000000000 | 90.0114 | 4.4857 | 90 | 95.2299 | 10000000000 | 90.0282 | 3.5758 | 90 | 95.7239 | 14.3839 | -18.5814 | 50.8699 | 80.79 | 0.84815
Log | 164 | 1.3667 | 2014-08-13 14:37 | C13EOAT_test | -0.0025 | 0.75579 | -0.37508 | 83.4897 | 283.18 | 109.4715 | 1.3706 | -0.76273 | 3.8616 | 1.5 | 8.1238 | 25.5617 | 3.1812 | 0.69832 | 167.1864 | 98.87 | 4.1898 | 103.0599 | 7.1799 | 103 | 101.7143 | 103.9952 | 104 | 577.9058 | 20.4251 | 86.8462 | 80.3403 | 217.3187 | 216.4709 | 403.36 | 83.5932 | 4.0259 | 84 | 1800.279 | 3.7375 | 1800 | 25.0135 | 1.9895 | 25 | 10000000000 | 35.8831 | 32.2839 | 180.0796 | 89.4864 | 90.0489 | 7.479 | 90 | 10000000000 | 183.787 | 202.4918 | 203.529 | 190.4155 | 260.0406 | 262.4417 | 236.7227 | 10000000000 | 10000000000 | 39.978 | 3.9744 | 40 | 10000000000 | 145 | 101.4706 | 40.0618 | 8.5666 | 40 | 90.3129 | 89.7667 | 52.7796 | 10000000000 | 89.9881 | 4.4969 | 90 | 95.2408 | 10000000000 | 90.0398 | 3.5748 | 90 | 95.726 | 14.3857 | -18.5297 | 51.105 | 80.78 | 0.84815
Log | 165 | 1.375 | 2014-08-13 14:37 | C13EOAT_test | -0.0025 | 0.75551 | -0.37508 | 83.5466 | 283.3618 | 123.3507 | 1.4488 | -0.76265 | 3.8619 | 1.5 | 8.2318 | 25.5467 | 3.0583 | 0.69832 | 166.9767 | 98.87 | 4.1205 | 102.9905 | 7.1828 | 103 | 101.7989 | 103.9951 | 104 | 583.3907 | 20.4251 | 86.7455 | 80.2312 | 217.3187 | 216.4709 | 403.36 | 83.4883 | 4.0358 | 84 | 1799.608 | 3.7376 | 1800 | 25.0634 | 1.9877 | 25 | 10000000000 | 35.9106 | 32.2679 | 180.0513 | 89.4496 | 90.0133 | 7.4839 | 90 | 10000000000 | 183.7972 | 202.3999 | 202.993 | 190.5927 | 259.8097 | 262.1499 | 236.1869 | 10000000000 | 10000000000 | 40.0338 | 3.9731 | 40 | 10000000000 | 145 | 101.4814 | 40.0555 | 8.5644 | 40 | 90.2955 | 89.7558 | 52.8245 | 10000000000 | 90.0001 | 4.4959 | 90 | 95.2236 | 10000000000 | 90.0256 | 3.5746 | 90 | 95.7178 | 14.3838 | -18.6388 | 51.4512 | 80.78 | 0.84815
Log | 166 | 1.3833 | 2014-08-13 14:38 | C13EOAT_test | -0.0025 | 0.75522 | -0.37508 | 84.1821 | 283.4943 | 118.3071 | 1.4303 | -0.76383 | 3.8623 | 1.5 | 8.2226 | 25.4788 | 3.0539 | 0.69832 | 166.8482 | 98.87 | 4.2149 | 103.085 | 7.1759 | 103 | 101.7305 | 104.0008 | 104 | 582.1094 | 20.4251 | 86.6778 | 80.1705 | 217.1474 | 216.4709 | 403.36 | 83.4241 | 4.0468 | 84 | 1800.563 | 3.7352 | 1800 | 25.0387 | 1.9872 | 25 | 10000000000 | 35.8982 | 32.2835 | 180.0496 | 89.4403 | 90.0073 | 7.4851 | 90 | 10000000000 | 183.8229 | 202.6461 | 202.3385 | 190.1723 | 260.3057 | 261.8899 | 236.8581 | 10000000000 | 10000000000 | 40.1137 | 3.9569 | 40 | 10000000000 | 145 | 101.4802 | 40.0304 | 8.5641 | 40 | 90.3007 | 89.7488 | 52.8331 | 10000000000 | 90.0058 | 4.4993 | 90 | 95.2231 | 10000000000 | 90.0248 | 3.5742 | 90 | 95.712 | 14.3827 | -18.6996 | 51.4192 | 80.78 | 0.84815
Log | 167 | 1.3917 | 2014-08-13 14:38 | C13EOAT_test | -0.0025 | 0.75551 | -0.37508 | 83.1502 | 283.1887 | 105.6667 | 1.4499 | -0.76257 | 3.8627 | 1.5 | 8.2545 | 25.5692 | 3.1481 | 0.69832 | 167.0495 | 98.87 | 4.0592 | 102.9292 | 7.1824 | 103 | 101.7041 | 103.9959 | 104 | 576.2396 | 20.4251 | 86.7437 | 80.3058 | 217.3187 | 216.4709 | 403.0164 | 83.5248 | 4.0535 | 84 | 1800.383 | 3.7364 | 1800 | 25.0081 | 1.9874 | 25 | 10000000000 | 35.8569 | 32.2623 | 180.0323 | 89.4384 | 89.9926 | 7.488 | 90 | 10000000000 | 183.8506 | 202.8966 | 203.3354 | 189.7503 | 260.2295 | 261.5002 | 236.5652 | 10000000000 | 10000000000 | 40.1347 | 3.9303 | 40 | 10000000000 | 145 | 101.4681 | 39.9981 | 8.5645 | 40 | 90.2985 | 89.7338 | 52.8404 | 10000000000 | 89.9512 | 4.5246 | 90 | 95.2189 | 10000000000 | 90.0162 | 3.5739 | 90 | 95.7148 | 14.3819 | -18.5642 | 51.5211 | 80.78 | 0.84815
Log | 168 | 1.4 | 2014-08-13 14:39 | C13EOAT_test | -0.0025 | 0.75518 | -0.37508 | 79.0696 | 282.7545 | 111.5996 | 1.4473 | -0.76264 | 3.8631 | 1.5 | 8.2896 | 25.5693 | 3.1427 | 0.69832 | 167.1229 | 98.87 | 4.115 | 102.985 | 7.1808 | 103 | 101.7738 | 104.0039 | 104 | 569.5905 | 20.4272 | 86.7735 | 80.3493 | 217.3187 | 216.4709 | 403.0164 | 83.5614 | 4.0621 | 84 | 1799.872 | 3.7375 | 1800 | 25.0007 | 1.9873 | 25 | 10000000000 | 35.8933 | 32.2692 | 179.9865 | 89.4254 | 89.9841 | 7.4906 | 90 | 10000000000 | 183.7526 | 202.1608 | 203.0379 | 189.741 | 260.0247 | 261.9437 | 236.5835 | 10000000000 | 10000000000 | 40.1487 | 3.8955 | 40 | 10000000000 | 145 | 101.4854 | 40.021 | 8.5623 | 40 | 90.295 | 89.6914 | 52.9185 | 10000000000 | 89.9481 | 4.5332 | 90 | 95.2004 | 10000000000 | 89.9932 | 3.5741 | 90 | 95.7166 | 14.3836 | -18.5207 | 51.6376 | 80.77 | 0.84815
Log | 169 | 1.4083 | 2014-08-13 14:39 | C13EOAT_test | -0.0025 | 0.75533 | -0.37508 | 83.667 | 282.7498 | 125.0054 | 1.4358 | -0.76255 | 3.8635 | 1.5 | 8.2334 | 25.5683 | 3.1991 | 0.69832 | 167.2181 | 98.87 | 4.2237 | 103.0937 | 7.1724 | 103 | 101.8152 | 104.0038 | 104 | 574.001 | 20.4256 | 86.8464 | 80.3717 | 217.3187 | 216.4709 | 403.0164 | 83.609 | 4.0701 | 84 | 1800.029 | 3.7375 | 1800 | 25.0231 | 1.9862 | 25 | 10000000000 | 35.8678 | 32.2863 | 180.0064 | 89.4216 | 89.9507 | 7.4974 | 90 | 10000000000 | 183.8079 | 202.4573 | 202.9817 | 189.9797 | 260.284 | 262.1494 | 237.2647 | 10000000000 | 10000000000 | 40.1738 | 3.8541 | 40 | 10000000000 | 145 | 101.4617 | 40.0367 | 8.5603 | 40 | 90.2953 | 89.7111 | 52.9578 | 10000000000 | 89.9796 | 4.5286 | 90 | 95.2409 | 10000000000 | 90.0032 | 3.5738 | 90 | 95.7247 | 14.384 | -18.4983 | 51.4566 | 80.78 | 0.84815
Log | 170 | 1.4167 | 2014-08-13 14:40 | C13EOAT_test | -0.0025 | 0.75549 | -0.37508 | 81.2578 | 283.5001 | 110.2584 | 1.4426 | -0.76258 | 3.8639 | 1.5 | 7.9552 | 25.569 | 3.1641 | 0.69832 | 166.8482 | 98.87 | 4.1496 | 103.0196 | 7.1751 | 103 | 101.8965 | 104.0179 | 104 | 576.0059 | 20.4264 | 86.6723 | 80.1759 | 217.3187 | 216.4709 | 403.0164 | 83.4241 | 4.0769 | 84 | 1799.816 | 3.7378 | 1800 | 24.9093 | 1.9889 | 25 | 10000000000 | 35.8299 | 32.3999 | 180.0177 | 89.4119 | 90.0114 | 7.489 | 90 | 10000000000 | 183.7978 | 202.5729 | 202.7399 | 190.0238 | 261.0619 | 262.598 | 237.4735 | 10000000000 | 10000000000 | 40.1382 | 3.8249 | 40 | 10000000000 | 145 | 101.5221 | 40.0298 | 8.5598 | 40 | 90.2851 | 89.7326 | 52.9646 | 10000000000 | 89.9933 | 4.5301 | 90 | 95.2291 | 10000000000 | 90.0088 | 3.5737 | 90 | 95.7163 | 14.3851 | -18.6941 | 50.5431 | 80.77 | 0.84815
Log | 171 | 1.425 | 2014-08-13 14:40 | C13EOAT_test | -0.0025 | 0.75486 | -0.37508 | 81.507 | 283.5352 | 117.4568 | 1.4418 | -0.7639 | 3.8643 | 1.5 | 7.8125 | 25.5693 | 3.2162 | 0.69832 | 166.9406 | 98.87 | 4.2154 | 103.0854 | 7.1694 | 103 | 101.6572 | 103.9938 | 104 | 575.8677 | 20.4251 | 86.7428 | 80.1978 | 217.1468 | 216.4709 | 403.0164 | 83.4703 | 4.088 | 84 | 1800.723 | 3.735 | 1800 | 24.8148 | 1.9931 | 25 | 10000000000 | 35.7477 | 32.383 | 180.0068 | 89.4264 | 89.9689 | 7.4975 | 90 | 10000000000 | 183.7691 | 203.2314 | 203.4599 | 189.708 | 260.3219 | 261.9399 | 237.8722 | 10000000000 | 10000000000 | 40.0398 | 3.8078 | 40 | 10000000000 | 145 | 101.5668 | 40.0207 | 8.5593 | 40 | 90.2846 | 89.7222 | 53.0083 | 10000000000 | 89.9841 | 4.5381 | 90 | 95.2101 | 10000000000 | 90.0034 | 3.5737 | 90 | 95.7279 | 14.3855 | -18.6722 | 50.0659 | 80.78 | 0.84815
Log | 172 | 1.4333 | 2014-08-13 14:41 | C13EOAT_test | -0.0025 | 0.75482 | -0.37508 | 78.2536 | 283.5006 | 112.0187 | 1.4445 | -0.76254 | 3.8647 | 1.5 | 7.8182 | 25.5788 | 3.191 | 0.69832 | 167.2103 | 98.87 | 4.1685 | 103.0385 | 7.1683 | 103 | 102.009 | 103.9952 | 104 | 580.7508 | 20.4251 | 86.846 | 80.3643 | 217.3187 | 216.4709 | 402.6727 | 83.6052 | 4.0961 | 84 | 1799.759 | 3.7373 | 1800 | 24.769 | 1.9973 | 25 | 10000000000 | 35.7375 | 32.3067 | 180.0186 | 89.4285 | 89.9517 | 7.5026 | 90 | 10000000000 | 183.6607 | 202.9312 | 203.3853 | 190.2147 | 259.5783 | 261.4729 | 237.2141 | 10000000000 | 10000000000 | 39.9734 | 3.8102 | 40 | 10000000000 | 145 | 101.5854 | 40.0049 | 8.5595 | 40 | 90.3008 | 89.7178 | 53.0467 | 10000000000 | 89.9879 | 4.5416 | 90 | 95.2353 | 10000000000 | 90.0093 | 3.5732 | 90 | 95.7298 | 14.3826 | -18.5057 | 50.0795 | 80.77 | 0.84815
Log | 173 | 1.4417 | 2014-08-13 14:41 | C13EOAT_test | -0.0025 | 0.75461 | -0.37508 | 80.5923 | 283.4888 | 121.2041 | 1.4342 | -0.76253 | 3.8652 | 1.5 | 7.8518 | 25.5919 | 3.2084 | 0.69832 | 167.2786 | 98.87 | 4.1551 | 103.0251 | 7.1676 | 103 | 101.8864 | 104.0094 | 104 | 577.372 | 20.4251 | 86.8482 | 80.4304 | 217.3187 | 216.4709 | 402.6727 | 83.6393 | 4.1013 | 84 | 1799.365 | 3.7382 | 1800 | 24.8491 | 1.9981 | 25 | 10000000000 | 35.7452 | 32.3713 | 180.0413 | 89.4086 | 89.968 | 7.5031 | 90 | 10000000000 | 183.6721 | 203.1002 | 203.7201 | 189.9337 | 260.1811 | 262.3174 | 238.2957 | 10000000000 | 10000000000 | 39.8772 | 3.8263 | 40 | 10000000000 | 145 | 101.5432 | 40.0015 | 8.5595 | 40 | 90.286 | 89.7553 | 53.0809 | 10000000000 | 89.9904 | 4.5447 | 90 | 95.2258 | 10000000000 | 90.0206 | 3.5723 | 90 | 95.7226 | 14.3816 | -18.4396 | 50.1905 | 80.75 | 0.84815
Log | 174 | 1.45 | 2014-08-13 14:42 | C13EOAT_test | -0.0025 | 0.75483 | -0.37508 | 80.2721 | 283.6397 | 101.8018 | 1.4225 | -0.76247 | 3.8656 | 1.5 | 7.8433 | 25.574 | 3.1715 | 0.69832 | 167.3935 | 98.87 | 4.2225 | 103.0926 | 7.1602 | 103 | 101.9825 | 104.0159 | 104 | 572.9237 | 20.4251 | 86.9213 | 80.4722 | 217.3187 | 216.4709 | 402.6727 | 83.6967 | 4.1086 | 84 | 1799.518 | 3.7383 | 1800 | 24.9 | 1.9989 | 25 | 10000000000 | 35.8144 | 32.332 | 180.0205 | 89.4042 | 89.9582 | 7.5083 | 90 | 10000000000 | 183.8299 | 202.4837 | 203.8091 | 189.87 | 260.5825 | 262.0061 | 238.5871 | 10000000000 | 10000000000 | 39.8512 | 3.857 | 40 | 10000000000 | 145 | 101.5773 | 39.9754 | 8.5611 | 40 | 90.2841 | 89.7365 | 53.1031 | 10000000000 | 89.9872 | 4.5507 | 90 | 95.2216 | 10000000000 | 90.0102 | 3.5722 | 90 | 95.7248 | 14.3858 | -18.3978 | 50.1698 | 80.76 | 0.84815
Log | 175 | 1.4584 | 2014-08-13 14:42 | C13EOAT_test | -0.0025 | 0.75489 | -0.37508 | 78.2622 | 283.1423 | 115.2057 | 1.4345 | -0.76249 | 3.8659 | 1.5 | 7.8996 | 25.6362 | 3.1919 | 0.69832 | 167.3181 | 98.87 | 4.1626 | 103.0326 | 7.1627 | 103 | 101.7047 | 103.9966 | 104 | 571.0773 | 20.6836 | 86.8798 | 80.4383 | 217.3187 | 216.4709 | 402.6727 | 83.659 | 4.115 | 84 | 1799.717 | 3.7382 | 1800 | 24.9068 | 2.0001 | 25 | 10000000000 | 35.8131 | 32.3256 | 180.0273 | 89.4241 | 89.9611 | 7.511 | 90 | 10000000000 | 183.7506 | 202.6619 | 203.7469 | 189.9209 | 260.2999 | 262.2952 | 238.4682 | 10000000000 | 10000000000 | 39.8387 | 3.8914 | 40 | 10000000000 | 145 | 101.549 | 39.9743 | 8.5617 | 40 | 90.297 | 89.7303 | 53.1187 | 10000000000 | 90.0006 | 4.5479 | 90 | 95.2002 | 10000000000 | 90.0136 | 3.5718 | 90 | 95.7216 | 14.3873 | -18.4317 | 50.3609 | 80.76 | 0.84815
Log | 176 | 1.4667 | 2014-08-13 14:43 | C13EOAT_test | -0.0025 | 0.75461 | -0.37508 | 80.6496 | 283.3917 | 117.1883 | 1.44 | -0.76262 | 3.8664 | 1.5 | 7.9604 | 25.5692 | 3.1318 | 0.69832 | 167.5941 | 98.87 | 4.2712 | 103.1412 | 7.1516 | 103 | 101.7974 | 104.0085 | 104 | 571.548 | 20.4264 | 87.0403 | 80.5538 | 217.3187 | 216.4709 | 403.0164 | 83.7971 | 4.1202 | 84 | 1800.083 | 3.7374 | 1800 | 24.988 | 1.9991 | 25 | 10000000000 | 35.8664 | 32.3526 | 180.0218 | 89.4175 | 89.9386 | 7.5176 | 90 | 10000000000 | 183.7858 | 202.3766 | 203.4397 | 189.8195 | 260.5623 | 262.743 | 238.3354 | 10000000000 | 10000000000 | 39.8113 | 3.9269 | 40 | 10000000000 | 145 | 101.591 | 39.9684 | 8.563 | 40 | 90.293 | 89.7289 | 53.1063 | 10000000000 | 90.0087 | 4.5469 | 90 | 95.2321 | 10000000000 | 90.0109 | 3.5716 | 90 | 95.7108 | 14.3869 | -18.3162 | 50.5639 | 80.75 | 0.84815
Log | 177 | 1.475 | 2014-08-13 14:43 | C13EOAT_test | -0.0025 | 0.75457 | -0.37508 | 82.0124 | 283.1305 | 109.059 | 1.4366 | -0.76251 | 3.8668 | 1.5 | 7.994 | 25.5692 | 3.2027 | 0.69832 | 167.226 | 98.87 | 4.1492 | 103.0192 | 7.1598 | 103 | 101.8595 | 104.0017 | 104 | 575.8608 | 20.4253 | 86.8605 | 80.3656 | 217.3187 | 216.4709 | 402.6727 | 83.613 | 4.1277 | 84 | 1800.063 | 3.7375 | 1800 | 25.023 | 1.9985 | 25 | 10000000000 | 35.8689 | 32.2884 | 180.0477 | 89.4401 | 89.9707 | 7.5148 | 90 | 10000000000 | 183.7031 | 202.2019 | 203.6544 | 190.0392 | 260.3111 | 262.7424 | 238.6111 | 10000000000 | 10000000000 | 39.8716 | 3.9552 | 40 | 10000000000 | 145 | 101.5806 | 39.9272 | 8.5663 | 40 | 90.3028 | 89.7449 | 53.1075 | 10000000000 | 90.02 | 4.5438 | 90 | 95.228 | 10000000000 | 90.0239 | 3.5707 | 90 | 95.7194 | 14.3916 | -18.5044 | 50.6853 | 80.74 | 0.84815
Log | 178 | 1.4833 | 2014-08-13 14:44 | C13EOAT_test | -0.0025 | 0.75469 | -0.37508 | 79.6856 | 283.1248 | 108.9494 | 1.4263 | -0.76247 | 3.8672 | 1.5 | 8.1066 | 25.5694 | 3.1191 | 0.69832 | 167.3708 | 98.87 | 4.1894 | 103.0595 | 7.1566 | 103 | 101.9482 | 103.9908 | 104 | 576.2157 | 20.4251 | 86.9501 | 80.4208 | 217.3187 | 216.4709 | 402.6727 | 83.6854 | 4.135 | 84 | 1800.258 | 3.7373 | 1800 | 24.9849 | 1.9993 | 25 | 10000000000 | 35.8821 | 32.3124 | 179.9835 | 89.3983 | 89.9399 | 7.5226 | 90 | 10000000000 | 183.7044 | 202.2033 | 203.2315 | 190.2354 | 259.8579 | 262.1271 | 237.7923 | 10000000000 | 10000000000 | 39.8955 | 3.9767 | 40 | 10000000000 | 145 | 101.521 | 39.9241 | 8.5689 | 40 | 90.2815 | 89.702 | 53.1046 | 10000000000 | 89.9808 | 4.5646 | 90 | 95.2231 | 10000000000 | 89.9918 | 3.5714 | 90 | 95.7197 | 14.3866 | -18.4492 | 51.0508 | 80.74 | 0.84815
Log | 179 | 1.4917 | 2014-08-13 14:44 | C13EOAT_test | -0.0025 | 0.75455 | -0.37508 | 80.9651 | 283.8725 | 108.5882 | 1.4422 | -0.76241 | 3.8676 | 1.5 | 8.1698 | 25.5694 | 3.0868 | 0.69832 | 167.2617 | 98.8705 | 3.9596 | 102.8301 | 7.171 | 103 | 101.4561 | 104.0101 | 104 | 578.7775 | 20.4251 | 86.8521 | 80.4096 | 217.3187 | 216.4709 | 402.6727 | 83.6309 | 4.1405 | 84 | 1800.192 | 3.7372 | 1800 | 25.0569 | 1.9973 | 25 | 10000000000 | 35.919 | 32.3699 | 180.0092 | 89.3373 | 89.9028 | 7.5338 | 90 | 10000000000 | 183.7591 | 201.9522 | 203.5641 | 189.9359 | 260.3023 | 261.972 | 237.0948 | 10000000000 | 10000000000 | 39.8441 | 4.0069 | 40 | 10000000000 | 145 | 101.5542 | 39.8499 | 8.5768 | 40 | 90.2807 | 89.7285 | 53.1107 | 10000000000 | 89.9556 | 4.5831 | 90 | 95.1908 | 10000000000 | 90.0046 | 3.5709 | 90 | 95.7104 | 14.3858 | -18.4609 | 51.2543 | 80.74 | 0.84815
Log | 180 | 1.5 | 2014-08-13 14:45 | C13EOAT_test | -0.0025 | 0.75421 | -0.37508 | 78.1778 | 283.8245 | 112.7772 | 1.4318 | -0.76249 | 3.8679 | 1.5 | 8.1366 | 25.5688 | 3.0696 | 0.69832 | 167.1919 | 98.8923 | 4.0746 | 102.9669 | 7.1669 | 103 | 101.9847 | 104.0219 | 104 | 579.2234 | 20.4251 | 86.8163 | 80.3756 | 217.3187 | 216.4709 | 402.3291 | 83.596 | 4.1491 | 84 | 1800.377 | 3.7365 | 1800 | 25.0737 | 1.9962 | 25 | 10000000000 | 35.9126 | 32.4105 | 179.9789 | 89.3381 | 89.8843 | 7.5437 | 90 | 10000000000 | 183.7101 | 202.3529 | 203.2602 | 189.8958 | 259.7234 | 262.4806 | 236.4279 | 10000000000 | 10000000000 | 39.9005 | 4.0363 | 40 | 10000000000 | 145 | 101.5389 | 39.8079 | 8.5849 | 40 | 90.2833 | 89.6955 | 53.1228 | 10000000000 | 89.9604 | 4.5942 | 90 | 95.2378 | 10000000000 | 89.9894 | 3.5714 | 90 | 95.7269 | 14.3867 | -18.5167 | 51.1482 | 80.73 | 0.84815
Log | 181 | 1.5084 | 2014-08-13 14:45 | C13EOAT_test | -0.0025 | 0.75253 | -0.37508 | 81.7055 | 283.1252 | 116.4605 | 1.4471 | -0.76261 | 3.8684 | 1.5 | 8.1844 | 25.5623 | 3.0486 | 0.69832 | 167.8612 | 98.87 | 4.1311 | 103.0011 | 7.1656 | 103 | 101.7148 | 103.9907 | 104 | 577.3777 | 20.4251 | 87.1484 | 80.7128 | 217.3187 | 216.4709 | 402.6727 | 83.9306 | 4.154 | 84 | 1799.725 | 3.7373 | 1800 | 25.0029 | 1.9971 | 25 | 10000000000 | 35.9276 | 32.3932 | 179.9718 | 89.2937 | 89.8377 | 7.5592 | 90 | 10000000000 | 183.5876 | 203.0348 | 203.0793 | 189.8281 | 260.0157 | 262.0129 | 236.4483 | 10000000000 | 10000000000 | 39.9477 | 4.0552 | 40 | 10000000000 | 145 | 101.558 | 39.807 | 8.5918 | 40 | 90.2708 | 89.701 | 53.1364 | 10000000000 | 89.9626 | 4.6079 | 90 | 95.1599 | 10000000000 | 89.9859 | 3.5717 | 90 | 95.701 | 14.3814 | -18.1572 | 51.2933 | 80.75 | 0.84815
Log | 182 | 1.5167 | 2014-08-13 14:46 | C13EOAT_test | -0.0025 | 0.75428 | -0.37508 | 82.3887 | 283.4998 | 113.105 | 1.4466 | -0.76253 | 3.8688 | 1.5 | 8.1946 | 25.5807 | 3.0922 | 0.69832 | 167.058 | 98.87 | 4.0345 | 102.9045 | 7.1743 | 103 | 101.3835 | 104.0197 | 104 | 571.1368 | 20.4251 | 86.7487 | 80.3093 | 217.3187 | 216.4709 | 402.3291 | 83.529 | 4.1624 | 84 | 1800.351 | 3.7362 | 1800 | 25.0156 | 1.9964 | 25 | 10000000000 | 35.9082 | 32.3659 | 179.9428 | 89.3434 | 89.865 | 7.5625 | 90 | 10000000000 | 183.5761 | 203.1617 | 203.3771 | 189.9974 | 260.0743 | 261.9893 | 236.7129 | 10000000000 | 10000000000 | 39.961 | 4.0655 | 40 | 10000000000 | 145 | 101.4923 | 39.7893 | 8.5998 | 40 | 90.2751 | 89.6676 | 53.111 | 10000000000 | 89.9397 | 4.6292 | 90 | 95.1619 | 10000000000 | 89.9714 | 3.5723 | 90 | 95.7001 | 14.3826 | -18.5607 | 51.3286 | 80.74 | 0.84796
Log | 183 | 1.525 | 2014-08-13 14:46 | C13EOAT_test | -0.0025 | 0.75395 | -0.37508 | 83.7234 | 283.1746 | 116.4771 | 1.4465 | -0.76373 | 3.8691 | 1.5 | 8.0787 | 25.6119 | 3.1333 | 0.69832 | 166.9349 | 98.87 | 4.11 | 102.98 | 7.1717 | 103 | 101.3096 | 103.9979 | 104 | 566.5131 | 20.4252 | 86.7387 | 80.1962 | 217.1751 | 216.4709 | 402.3291 | 83.4674 | 4.1722 | 84 | 1800.247 | 3.7361 | 1800 | 24.9806 | 1.9969 | 25 | 10000000000 | 35.9063 | 32.3768 | 179.963 | 89.3327 | 89.8846 | 7.5663 | 90 | 10000000000 | 183.5595 | 202.7122 | 203.2711 | 190.3034 | 260.243 | 261.493 | 236.549 | 10000000000 | 10000000000 | 40.0297 | 4.0627 | 40 | 10000000000 | 145 | 101.5194 | 39.7864 | 8.6072 | 40 | 90.2693 | 89.6938 | 53.1355 | 10000000000 | 89.9573 | 4.6367 | 90 | 95.1954 | 10000000000 | 89.9815 | 3.5724 | 90 | 95.7053 | 14.3842 | -18.6739 | 50.9547 | 80.72 | 0.84786
Log | 184 | 1.5333 | 2014-08-13 14:47 | C13EOAT_test | -0.0025 | 0.75402 | -0.37508 | 82.4583 | 283.1761 | 111.4857 | 1.4493 | -0.76249 | 3.8696 | 1.5 | 8.0538 | 25.5692 | 3.0672 | 0.69832 | 167.2192 | 98.885 | 4.0062 | 102.8912 | 7.1796 | 103 | 100.9918 | 104.0273 | 104 | 573.5353 | 20.4651 | 86.8641 | 80.355 | 217.3187 | 216.4709 | 402.3291 | 83.6096 | 4.1811 | 84 | 1800.307 | 3.7359 | 1800 | 24.9431 | 1.9984 | 25 | 10000000000 | 35.857 | 32.3398 | 179.969 | 89.3889 | 89.9196 | 7.5666 | 90 | 10000000000 | 183.6444 | 203.0648 | 203.9609 | 190.4385 | 259.8429 | 261.6252 | 237.0767 | 10000000000 | 10000000000 | 40.0354 | 4.0573 | 40 | 10000000000 | 145 | 101.5926 | 39.7888 | 8.6141 | 40 | 90.2688 | 89.7003 | 53.1196 | 10000000000 | 89.9244 | 4.6586 | 90 | 95.2026 | 10000000000 | 89.9845 | 3.5729 | 90 | 95.716 | 14.3866 | -18.53 | 50.8757 | 80.73 | 0.84809
Log | 185 | 1.5417 | 2014-08-13 14:47 | C13EOAT_test | -0.0025 | 0.75428 | -0.37508 | 81.8352 | 283.1157 | 116.646 | 1.4457 | -0.76258 | 3.87 | 1.5 | 8.0442 | 25.5692 | 3.1738 | 0.69832 | 167.1249 | 98.87 | 4.0856 | 102.9556 | 7.1788 | 103 | 101.0813 | 103.9967 | 104 | 581.6574 | 20.5106 | 86.8486 | 80.2763 | 217.3187 | 216.4709 | 402.3291 | 83.5624 | 4.1887 | 84 | 1799.779 | 3.7369 | 1800 | 24.9336 | 1.9994 | 25 | 10000000000 | 35.8098 | 32.3405 | 180.02 | 89.3826 | 89.9132 | 7.5727 | 90 | 10000000000 | 183.5927 | 201.984 | 203.2692 | 190.0968 | 260.0999 | 261.789 | 236.4839 | 10000000000 | 10000000000 | 40.0418 | 4.0479 | 40 | 10000000000 | 145 | 101.5037 | 39.8204 | 8.6192 | 40 | 90.2845 | 89.7355 | 53.1434 | 10000000000 | 89.9776 | 4.6464 | 90 | 95.2016 | 10000000000 | 90.01 | 3.5723 | 90 | 95.7137 | 14.3876 | -18.5937 | 50.8458 | 80.72 | 0.84814
Log | 186 | 1.55 | 2014-08-13 14:48 | C13EOAT_test | -0.0025 | 0.75402 | -0.37508 | 80.165 | 283.1252 | 118.8257 | 1.4187 | -0.76253 | 3.8704 | 1.5 | 8.0803 | 25.6502 | 3.166 | 0.69832 | 167.7578 | 98.8705 | 3.9119 | 102.7824 | 7.1941 | 103 | 100.9467 | 104.0166 | 104 | 581.0945 | 20.5439 | 87.1388 | 80.6189 | 217.3187 | 216.4709 | 402.3291 | 83.8789 | 4.1919 | 84 | 1800.429 | 3.736 | 1800 | 24.9418 | 1.9999 | 25 | 10000000000 | 35.835 | 32.2741 | 180.0157 | 89.3771 | 89.9372 | 7.5736 | 90 | 10000000000 | 183.6022 | 202.5427 | 203.4166 | 189.8753 | 260.0063 | 261.6786 | 236.3813 | 10000000000 | 10000000000 | 40.005 | 4.0415 | 40 | 10000000000 | 145 | 101.5294 | 39.8043 | 8.6262 | 40 | 90.2875 | 89.7281 | 53.1006 | 10000000000 | 89.9677 | 4.6549 | 90 | 95.1681 | 10000000000 | 90.0078 | 3.5722 | 90 | 95.7237 | 14.3857 | -18.2516 | 50.9629 | 80.71 | 0.84815
Log | 187 | 1.5583 | 2014-08-13 14:48 | C13EOAT_test | -0.0025 | 0.75457 | -0.37508 | 83.1899 | 283.1252 | 107.8492 | 1.4676 | -0.76256 | 3.8707 | 1.5 | 8.0794 | 25.5697 | 3.1543 | 0.69832 | 167.5026 | 98.87 | 4.019 | 102.8891 | 7.1942 | 103 | 101.2543 | 103.9963 | 104 | 578.3472 | 20.4251 | 86.9608 | 80.5417 | 217.3187 | 216.4709 | 402.3291 | 83.7513 | 4.195 | 84 | 1799.777 | 3.7372 | 1800 | 24.9951 | 1.9993 | 25 | 10000000000 | 35.8545 | 32.3769 | 180.0782 | 89.3996 | 89.947 | 7.5762 | 90 | 10000000000 | 183.5676 | 203.3595 | 203.9232 | 190.0626 | 259.696 | 261.1024 | 237.3526 | 10000000000 | 10000000000 | 40.0307 | 4.0387 | 40 | 10000000000 | 145 | 101.5216 | 39.8516 | 8.6301 | 40 | 90.3103 | 89.768 | 53.1476 | 10000000000 | 89.9865 | 4.6511 | 90 | 95.2026 | 10000000000 | 90.0391 | 3.5707 | 90 | 95.714 | 14.3881 | -18.3283 | 50.9645 | 80.71 | 0.84815
Log | 188 | 1.5667 | 2014-08-13 14:49 | C13EOAT_test | -0.0025 | 0.75479 | -0.37508 | 82.4544 | 283.397 | 102.4289 | 1.4404 | -0.76256 | 3.8711 | 1.5 | 8.0544 | 25.6037 | 3.1775 | 0.69832 | 167.909 | 98.8739 | 4.1034 | 102.9772 | 7.1908 | 103 | 101.05 | 104.0185 | 104 | 572.7533 | 20.4919 | 87.1706 | 80.7383 | 217.3187 | 216.4709 | 402.3291 | 83.9545 | 4.1963 | 84 | 1799.197 | 3.7379 | 1800 | 24.9803 | 2.0001 | 25 | 10000000000 | 35.8633 | 32.3801 | 180.0448 | 89.4324 | 89.9592 | 7.5778 | 90 | 10000000000 | 183.5598 | 202.7205 | 203.4028 | 189.5985 | 260.1026 | 262.3919 | 237.44 | 10000000000 | 10000000000 | 40.0095 | 4.0348 | 40 | 10000000000 | 145 | 101.4509 | 39.8615 | 8.6352 | 40 | 90.3159 | 89.7289 | 53.1 | 10000000000 | 89.9998 | 4.6466 | 90 | 95.2175 | 10000000000 | 90.0224 | 3.5703 | 90 | 95.7214 | 14.3873 | -18.1355 | 50.8792 | 80.7 | 0.84815
Log | 189 | 1.575 | 2014-08-13 14:49 | C13EOAT_test | -0.0025 | 0.75423 | -0.37508 | 83.8251 | 283.4998 | 116.7625 | 1.4506 | -0.76254 | 3.8714 | 1.5 | 8.134 | 25.5702 | 3.1067 | 0.69832 | 167.6804 | 98.8772 | 3.9719 | 102.8491 | 7.206 | 103 | 100.734 | 104.0311 | 104 | 569.9725 | 20.4274 | 87.0609 | 80.6195 | 217.3187 | 216.557 | 401.9854 | 83.8402 | 4.1978 | 84 | 1799.147 | 3.7378 | 1800 | 24.9899 | 2.0006 | 25 | 10000000000 | 35.8823 | 32.3585 | 180.0529 | 89.4112 | 89.9761 | 7.5775 | 90 | 10000000000 | 183.6031 | 202.2622 | 203.246 | 189.5752 | 260.1038 | 261.7017 | 237.7305 | 10000000000 | 10000000000 | 40.0812 | 4.0197 | 40 | 10000000000 | 145 | 101.5332 | 39.8672 | 8.6399 | 40 | 90.3182 | 89.7347 | 53.0843 | 10000000000 | 89.9856 | 4.6532 | 90 | 95.2074 | 10000000000 | 90.0264 | 3.5694 | 90 | 95.7351 | 14.3873 | -18.2576 | 51.1409 | 80.69 | 0.84815
Log | 190 | 1.5833 | 2014-08-13 14:50 | C13EOAT_test | -0.0025 | 0.75442 | -0.37508 | 81.7066 | 283.1313 | 108.7282 | 1.4566 | -0.76257 | 3.8718 | 1.5 | 8.2036 | 25.5692 | 3.1525 | 0.69832 | 167.8877 | 98.8933 | 4.1649 | 103.0582 | 7.1956 | 103 | 100.8968 | 104.0124 | 104 | 567.0628 | 20.548 | 87.1832 | 80.7045 | 217.3187 | 216.4709 | 402.3291 | 83.9438 | 4.1964 | 84 | 1800.063 | 3.7364 | 1800 | 25.0158 | 2.0001 | 25 | 10000000000 | 35.8827 | 32.3639 | 180.0611 | 89.4743 | 89.9848 | 7.5779 | 90 | 10000000000 | 183.6167 | 202.7851 | 202.9705 | 189.785 | 260.304 | 262.0021 | 237.4562 | 10000000000 | 10000000000 | 40.038 | 4.0122 | 40 | 10000000000 | 145 | 101.4863 | 39.8912 | 8.6432 | 40 | 90.3156 | 89.7455 | 53.1323 | 10000000000 | 90.0206 | 4.6386 | 90 | 95.2467 | 10000000000 | 90.0306 | 3.5686 | 90 | 95.7303 | 14.3874 | -18.1888 | 51.3665 | 80.71 | 0.84815
Log | 191 | 1.5917 | 2014-08-13 14:50 | C13EOAT_test | -0.0025 | 0.7546 | -0.37508 | 83.0171 | 283.2453 | 116.8806 | 1.4463 | -0.76246 | 3.8722 | 1.5 | 8.3073 | 25.5692 | 3.0975 | 0.69832 | 168.1126 | 98.8893 | 4.1873 | 103.0766 | 7.19 | 103 | 100.9594 | 103.9967 | 104 | 580.6924 | 20.5101 | 87.3069 | 80.8056 | 217.3187 | 216.4709 | 402.3291 | 84.0563 | 4.1951 | 84 | 1800.147 | 3.7364 | 1800 | 24.9834 | 2.0004 | 25 | 10000000000 | 35.8977 | 32.3941 | 180.0737 | 89.4279 | 89.9858 | 7.579 | 90 | 10000000000 | 183.6746 | 202.7239 | 203.4944 | 189.6335 | 260.541 | 262.2539 | 237.9899 | 10000000000 | 10000000000 | 40.0855 | 4.0016 | 40 | 10000000000 | 145 | 101.5212 | 39.9045 | 8.6465 | 40 | 90.321 | 89.7527 | 53.1445 | 10000000000 | 90.0365 | 4.6303 | 90 | 95.2269 | 10000000000 | 90.0369 | 3.5675 | 90 | 95.7267 | 14.3872 | -18.0837 | 51.7018 | 80.7 | 0.84801
Log | 192 | 1.6 | 2014-08-13 14:51 | C13EOAT_test | -0.0025 | 0.75416 | -0.37508 | 85.0878 | 283.0552 | 115.0532 | 1.4393 | -0.76258 | 3.8725 | 1.5 | 8.3764 | 25.573 | 3.1731 | 0.69832 | 168.351 | 98.8995 | 4.1747 | 103.0742 | 7.1879 | 103 | 100.93 | 104.0271 | 104 | 582.1784 | 20.4709 | 87.4461 | 80.9048 | 217.3187 | 216.4709 | 401.9854 | 84.1755 | 4.1935 | 84 | 1800.747 | 3.7354 | 1800 | 25.0931 | 1.9974 | 25 | 10000000000 | 35.926 | 32.4607 | 180.0996 | 89.4637 | 90.0202 | 7.5741 | 90 | 10000000000 | 183.6667 | 202.2827 | 203.2901 | 190.1053 | 260.1828 | 262.2799 | 237.9592 | 10000000000 | 10000000000 | 40.0874 | 3.9857 | 40 | 10000000000 | 145 | 101.4135 | 39.917 | 8.6488 | 40 | 90.3343 | 89.7653 | 53.161 | 10000000000 | 90.0135 | 4.6329 | 90 | 95.233 | 10000000000 | 90.0498 | 3.5661 | 90 | 95.7376 | 14.3877 | -17.9947 | 51.9263 | 80.68 | 0.84813
Log | 193 | 1.6083 | 2014-08-13 14:51 | C13EOAT_test | -0.0025 | 0.75421 | -0.37508 | 84.1857 | 283.2071 | 122.5145 | 1.4402 | -0.76254 | 3.8729 | 1.5 | 8.2864 | 25.5652 | 3.1089 | 0.69832 | 168.0785 | 98.8752 | 4.2644 | 103.1396 | 7.179 | 103 | 100.9137 | 103.9886 | 104 | 579.9753 | 20.4295 | 87.2734 | 80.8051 | 217.3187 | 216.4709 | 402.3291 | 84.0392 | 4.1907 | 84 | 1799.533 | 3.7372 | 1800 | 25.067 | 1.9969 | 25 | 10000000000 | 35.9346 | 32.421 | 180.0916 | 89.4412 | 89.9939 | 7.5784 | 90 | 10000000000 | 183.6801 | 202.5017 | 202.9216 | 189.8785 | 259.9779 | 262.5036 | 238.5716 | 10000000000 | 10000000000 | 40.0271 | 3.9792 | 40 | 10000000000 | 145 | 101.3191 | 39.932 | 8.6502 | 40 | 90.3319 | 89.7597 | 53.1322 | 10000000000 | 90.0152 | 4.6265 | 90 | 95.2455 | 10000000000 | 90.0458 | 3.5648 | 90 | 95.7147 | 14.3811 | -18.0701 | 51.6225 | 80.7 | 0.84815
Log | 194 | 1.6167 | 2014-08-13 14:52 | C13EOAT_test | -0.0025 | 0.75415 | -0.37508 | 86.7271 | 283.1253 | 117.7942 | 1.4457 | -0.76246 | 3.8733 | 1.5 | 8.2894 | 25.5765 | 3.1232 | 0.69832 | 168.1375 | 98.8899 | 4.1425 | 103.0324 | 7.1831 | 103 | 100.9819 | 104.026 | 104 | 580.5104 | 20.4715 | 87.305 | 80.8325 | 217.3187 | 216.4709 | 402.3291 | 84.0688 | 4.1887 | 84 | 1800.647 | 3.7356 | 1800 | 24.9589 | 1.9994 | 25 | 10000000000 | 35.8892 | 32.3627 | 180.1008 | 89.485 | 90.0152 | 7.5748 | 90 | 10000000000 | 183.7279 | 202.9832 | 203.2993 | 189.7617 | 260.4804 | 262.655 | 238.6355 | 10000000000 | 10000000000 | 40.0181 | 3.9745 | 40 | 10000000000 | 145 | 101.257 | 39.9829 | 8.6493 | 40 | 90.3269 | 89.7739 | 53.1574 | 10000000000 | 90.0351 | 4.6156 | 90 | 95.2253 | 10000000000 | 90.0504 | 3.5635 | 90 | 95.7086 | 14.3814 | -18.0574 | 51.6328 | 80.69 | 0.84815
Log | 195 | 1.625 | 2014-08-13 14:52 | C13EOAT_test | -0.0025 | 0.75189 | -0.37508 | 81.3585 | 282.7614 | 111.7723 | 1.407 | -0.76254 | 3.8737 | 1.5 | 8.4139 | 25.5851 | 3.0689 | 0.69832 | 168.5728 | 98.8794 | 4.2237 | 103.1031 | 7.1763 | 103 | 100.9258 | 104.0134 | 104 | 569.4573 | 20.436 | 87.4971 | 81.0756 | 217.3187 | 216.4709 | 402.3291 | 84.2864 | 4.1837 | 84 | 1799.854 | 3.7368 | 1800 | 25.0187 | 1.9986 | 25 | 10000000000 | 35.93 | 32.4261 | 180.0416 | 89.49 | 90.0243 | 7.573 | 90 | 10000000000 | 183.8049 | 203.1852 | 203.6305 | 189.7542 | 260.6703 | 262.136 | 238.2618 | 10000000000 | 10000000000 | 40.0084 | 3.975 | 40 | 10000000000 | 145 | 101.2877 | 39.9744 | 8.6507 | 40 | 90.325 | 89.7165 | 53.1295 | 10000000000 | 90.0182 | 4.6183 | 90 | 95.2439 | 10000000000 | 90.0208 | 3.5634 | 90 | 95.7052 | 14.3857 | -17.8038 | 52.0426 | 80.69 | 0.84815
Log | 196 | 1.6334 | 2014-08-13 14:53 | C13EOAT_test | -0.0025 | 0.75383 | -0.37508 | 84.0955 | 283.1417 | 113.0958 | 1.4498 | -0.76244 | 3.8741 | 1.5 | 8.4066 | 25.5709 | 3.1372 | 0.69832 | 168.2737 | 98.8979 | 4.146 | 103.0438 | 7.1765 | 103 | 100.8749 | 104.0282 | 104 | 569.0065 | 20.6402 | 87.3618 | 80.9118 | 217.3187 | 216.4709 | 402.3291 | 84.1368 | 4.1812 | 84 | 1799.68 | 3.7371 | 1800 | 25.0801 | 1.9965 | 25 | 10000000000 | 35.9001 | 32.4938 | 180.0532 | 89.5046 | 90.0472 | 7.5682 | 90 | 10000000000 | 183.7988 | 202.8929 | 203.907 | 189.6283 | 260.9206 | 262.6415 | 237.864 | 10000000000 | 10000000000 | 39.9636 | 3.9823 | 40 | 10000000000 | 145 | 101.2334 | 40.0039 | 8.6497 | 40 | 90.3222 | 89.731 | 53.1322 | 10000000000 | 90.0168 | 4.6137 | 90 | 95.2193 | 10000000000 | 90.0266 | 3.5623 | 90 | 95.7254 | 14.383 | -17.986 | 52.0147 | 80.68 | 0.84815
Log | 197 | 1.6417 | 2014-08-13 14:53 | C13EOAT_test | -0.0025 | 0.75395 | -0.37508 | 84.4269 | 283.1277 | 102.4913 | 1.4366 | -0.76249 | 3.8744 | 1.5 | 8.3 | 25.5445 | 3.0546 | 0.69832 | 168.4033 | 98.8725 | 4.2031 | 103.0756 | 7.1733 | 103 | 101.0277 | 104.0142 | 104 | 566.7982 | 20.4253 | 87.4515 | 80.9518 | 217.3187 | 216.4709 | 401.9854 | 84.2017 | 4.1779 | 84 | 1799.732 | 3.737 | 1800 | 25.043 | 1.9963 | 25 | 10000000000 | 35.9267 | 32.5049 | 180.0687 | 89.4801 | 90.046 | 7.5665 | 90 | 10000000000 | 183.656 | 202.2626 | 203.8577 | 189.909 | 259.6112 | 261.7051 | 237.7323 | 10000000000 | 10000000000 | 39.9745 | 3.9876 | 40 | 10000000000 | 145 | 101.2389 | 39.9729 | 8.6516 | 40 | 90.3145 | 89.7542 | 53.136 | 10000000000 | 90.0146 | 4.609 | 90 | 95.2269 | 10000000000 | 90.0344 | 3.5614 | 90 | 95.7225 | 14.3855 | -17.9207 | 51.6749 | 80.67 | 0.84815
Log | 198 | 1.65 | 2014-08-13 14:54 | C13EOAT_test | -0.0025 | 0.75175 | -0.37508 | 84.8718 | 283.1962 | 111.6365 | 1.4497 | -0.76249 | 3.8748 | 1.5 | 8.1471 | 25.6095 | 3.0594 | 0.69832 | 168.5433 | 98.8709 | 4.1338 | 103.0047 | 7.1737 | 103 | 100.9322 | 104.0111 | 104 | 573.7068 | 20.5897 | 87.5271 | 81.0162 | 217.3187 | 216.4709 | 402.3291 | 84.2717 | 4.1743 | 84 | 1800.333 | 3.7361 | 1800 | 24.9611 | 1.9981 | 25 | 10000000000 | 35.8739 | 32.5881 | 180.0495 | 89.5227 | 90.0611 | 7.562 | 90 | 10000000000 | 183.7061 | 202.0998 | 203.5695 | 190.067 | 259.6783 | 262.3155 | 237.006 | 10000000000 | 10000000000 | 40.0117 | 3.9922 | 40 | 10000000000 | 145 | 101.3028 | 40.0049 | 8.6506 | 40 | 90.304 | 89.7455 | 53.1344 | 10000000000 | 90.0309 | 4.5982 | 90 | 95.2904 | 10000000000 | 90.0247 | 3.5611 | 90 | 95.7071 | 14.3846 | -17.8547 | 51.1784 | 80.67 | 0.84815
Log | 199 | 1.6583 | 2014-08-13 14:54 | C13EOAT_test | -0.0025 | 0.75395 | -0.37508 | 84.6142 | 283.2578 | 116.6222 | 1.445 | -0.76259 | 3.8752 | 1.5 | 8.1067 | 25.5692 | 3.1285 | 0.69832 | 168.2993 | 98.9 | 4.1286 | 103.0286 | 7.1725 | 103 | 101.1594 | 104.0188 | 104 | 583.249 | 20.6874 | 87.4066 | 80.8928 | 217.3187 | 216.4709 | 401.9854 | 84.1497 | 4.1719 | 84 | 1800.006 | 3.7365 | 1800 | 24.949 | 1.9991 | 25 | 10000000000 | 35.8815 | 32.5883 | 180.0594 | 89.5056 | 90.0488 | 7.5611 | 90 | 10000000000 | 183.6994 | 202.3406 | 202.9823 | 189.799 | 260.5933 | 262.5374 | 236.9366 | 10000000000 | 10000000000 | 39.932 | 4.002 | 40 | 10000000000 | 145 | 101.1822 | 40.0021 | 8.6512 | 40 | 90.3339 | 89.7255 | 53.0951 | 10000000000 | 90.006 | 4.6015 | 90 | 95.2334 | 10000000000 | 90.0297 | 3.5599 | 90 | 95.7394 | 14.3863 | -18.0072 | 51.0508 | 80.67 | 0.84815
Log | 200 | 1.6667 | 2014-08-13 14:55 | C13EOAT_test | -0.0025 | 0.75386 | -0.37508 | 83.8299 | 282.782 | 108.0106 | 1.4424 | -0.76257 | 3.8756 | 1.5 | 8.2378 | 25.575 | 3.1312 | 0.69832 | 168.4058 | 98.8705 | 4.1917 | 103.0621 | 7.1665 | 103 | 100.9005 | 103.9952 | 104 | 582.7731 | 20.4287 | 87.4551 | 80.9507 | 217.3187 | 216.4709 | 402.3291 | 84.2029 | 4.1686 | 84 | 1799.624 | 3.7371 | 1800 | 24.9883 | 1.9989 | 25 | 10000000000 | 35.8746 | 32.5806 | 179.9997 | 89.4324 | 89.9941 | 7.5686 | 90 | 10000000000 | 183.7336 | 202.8012 | 203.2653 | 189.8438 | 260.3653 | 262.2243 | 236.3009 | 10000000000 | 10000000000 | 39.906 | 4.0201 | 40 | 10000000000 | 145 | 101.1601 | 39.9318 | 8.656 | 40 | 90.2949 | 89.7048 | 53.13 | 10000000000 | 89.9521 | 4.6252 | 90 | 95.2238 | 10000000000 | 89.9998 | 3.5598 | 90 | 95.716 | 14.3854 | -17.9198 | 51.4734 | 80.67 | 0.84815
Log | 201 | 1.675 | 2014-08-13 14:55 | C13EOAT_test | -0.0025 | 0.75177 | -0.37508 | 83.2073 | 283.2537 | 115.8896 | 1.454 | -0.76254 | 3.876 | 1.5 | 8.1442 | 25.6517 | 3.1328 | 0.69832 | 168.5927 | 98.8775 | 4.1092 | 102.9867 | 7.1718 | 103 | 100.8833 | 103.9891 | 104 | 576.6434 | 20.4266 | 87.5184 | 81.0743 | 217.3187 | 216.4709 | 401.9854 | 84.2963 | 4.1651 | 84 | 1799.894 | 3.7367 | 1800 | 25.0605 | 1.9968 | 25 | 10000000000 | 35.9765 | 32.6078 | 179.9893 | 89.395 | 89.9396 | 7.5789 | 90 | 10000000000 | 183.7022 | 203.1974 | 203.3237 | 189.9769 | 260.1874 | 262.1617 | 236.2066 | 10000000000 | 10000000000 | 39.7494 | 4.0567 | 40 | 10000000000 | 145 | 101.0833 | 39.858 | 8.6635 | 40 | 90.2782 | 89.711 | 53.1707 | 10000000000 | 89.9691 | 4.6284 | 90 | 95.1916 | 10000000000 | 89.9946 | 3.56 | 90 | 95.7044 | 14.387 | -17.8032 | 51.1734 | 80.66 | 0.84815
Log | 202 | 1.6834 | 2014-08-13 14:56 | C13EOAT_test | -0.0025 | 0.75395 | -0.37508 | 81.6932 | 283.499 | 117.0248 | 1.4385 | -0.76251 | 3.8764 | 1.5 | 8.1769 | 25.5814 | 3.0639 | 0.69832 | 168.2002 | 98.9 | 4.2033 | 103.1033 | 7.1633 | 103 | 100.8897 | 104.0329 | 104 | 570.2308 | 20.4359 | 87.3391 | 80.8611 | 217.3187 | 216.4709 | 402.3291 | 84.1001 | 4.1637 | 84 | 1799.184 | 3.7379 | 1800 | 24.98 | 1.9984 | 25 | 10000000000 | 35.911 | 32.599 | 179.9358 | 89.3588 | 89.898 | 7.5903 | 90 | 10000000000 | 183.6965 | 202.9953 | 203.3186 | 189.9063 | 260.4853 | 261.7765 | 236.6974 | 10000000000 | 10000000000 | 39.7436 | 4.1152 | 40 | 10000000000 | 145 | 101.1104 | 39.7968 | 8.6722 | 40 | 90.2544 | 89.6813 | 53.1745 | 10000000000 | 89.942 | 4.6529 | 90 | 95.1915 | 10000000000 | 89.9679 | 3.5611 | 90 | 95.7361 | 14.3847 | -18.0389 | 51.275 | 80.67 | 0.84815
Log | 203 | 1.6917 | 2014-08-13 14:56 | C13EOAT_test | -0.0025 | 0.75362 | -0.37508 | 79.4466 | 283.8754 | 100.3631 | 1.4452 | -0.7626 | 3.8767 | 1.5 | 8.1631 | 25.5558 | 3.0632 | 0.69832 | 167.8857 | 98.87 | 4.1071 | 102.9771 | 7.1691 | 103 | 100.9495 | 103.998 | 104 | 562.5593 | 20.5091 | 87.1718 | 80.7138 | 217.3187 | 216.4709 | 401.9854 | 83.9428 | 4.1632 | 84 | 1800.242 | 3.7362 | 1800 | 25.0156 | 1.9976 | 25 | 10000000000 | 35.9035 | 32.5598 | 179.9144 | 89.3059 | 89.8711 | 7.6018 | 90 | 10000000000 | 183.6407 | 203.2542 | 203.4577 | 189.8554 | 260.5881 | 262.2569 | 236.5294 | 10000000000 | 10000000000 | 39.7621 | 4.177 | 40 | 10000000000 | 145 | 101.1684 | 39.7751 | 8.6804 | 40 | 90.2441 | 89.6703 | 53.1993 | 10000000000 | 89.9401 | 4.6723 | 90 | 95.1842 | 10000000000 | 89.9572 | 3.5625 | 90 | 95.7095 | 14.3854 | -18.1562 | 51.2317 | 80.67 | 0.84815
Log | 204 | 1.7 | 2014-08-13 14:57 | C13EOAT_test | -0.0025 | 0.75393 | -0.37508 | 85.0813 | 283.1252 | 117.0683 | 1.4478 | -0.76253 | 3.8771 | 1.5 | 8.3168 | 25.5407 | 3.0487 | 0.69832 | 167.8291 | 98.885 | 4.1689 | 103.0539 | 7.1634 | 103 | 101.0357 | 103.9954 | 104 | 574.6973 | 20.5081 | 87.1722 | 80.6569 | 217.3187 | 216.4709 | 401.9854 | 83.9145 | 4.1627 | 84 | 1799.862 | 3.7369 | 1800 | 25.0369 | 1.9969 | 25 | 10000000000 | 35.8731 | 32.5263 | 179.9211 | 89.3117 | 89.8473 | 7.6139 | 90 | 10000000000 | 183.6337 | 202.2785 | 203.051 | 189.8259 | 260.3304 | 262.5197 | 236.2386 | 10000000000 | 10000000000 | 39.8618 | 4.2159 | 40 | 10000000000 | 145 | 101.1736 | 39.7622 | 8.6885 | 40 | 90.2285 | 89.6925 | 53.1739 | 10000000000 | 89.9288 | 4.6958 | 90 | 95.1721 | 10000000000 | 89.9605 | 3.564 | 90 | 95.7004 | 14.3915 | -18.2282 | 51.7407 | 80.66 | 0.84815
Log | 205 | 1.7083 | 2014-08-13 14:57 | C13EOAT_test | -0.0025 | 0.75335 | -0.37508 | 82.4684 | 283.4774 | 113.7738 | 1.4415 | -0.76261 | 3.8775 | 1.5 | 8.356 | 25.5658 | 3.1807 | 0.69832 | 168.1701 | 98.8775 | 4.2064 | 103.0839 | 7.1564 | 103 | 100.907 | 104.0149 | 104 | 576.6133 | 20.4427 | 87.3713 | 80.7989 | 217.3187 | 216.4709 | 401.9854 | 84.0851 | 4.1604 | 84 | 1800.194 | 3.7364 | 1800 | 25.0939 | 1.9947 | 25 | 10000000000 | 35.9194 | 32.566 | 179.8844 | 89.3369 | 89.8559 | 7.6209 | 90 | 10000000000 | 183.6409 | 202.7681 | 203.0879 | 190.3327 | 259.8307 | 261.8549 | 236.5543 | 10000000000 | 10000000000 | 39.9733 | 4.2291 | 40 | 10000000000 | 145 | 101.2639 | 39.7792 | 8.6951 | 40 | 90.2379 | 89.6466 | 53.2221 | 10000000000 | 89.9507 | 4.706 | 90 | 95.1717 | 10000000000 | 89.9422 | 3.566 | 90 | 95.7297 | 14.3911 | -18.0786 | 51.8671 | 80.65 | 0.84815
Log | 206 | 1.7167 | 2014-08-13 14:58 | C13EOAT_test | -0.0025 | 0.75333 | -0.37508 | 83.5781 | 283.3241 | 101.2454 | 1.4545 | -0.76263 | 3.8778 | 1.5 | 8.2592 | 25.5693 | 3.063 | 0.69832 | 168.2568 | 98.87 | 4.1355 | 103.0055 | 7.1602 | 103 | 100.9225 | 103.9816 | 104 | 585.452 | 20.4332 | 87.3989 | 80.8578 | 217.3187 | 216.4709 | 401.9854 | 84.1284 | 4.1586 | 84 | 1800.129 | 3.7366 | 1800 | 25.0661 | 1.9941 | 25 | 10000000000 | 35.9774 | 32.5226 | 179.9373 | 89.3451 | 89.874 | 7.6259 | 90 | 10000000000 | 183.6632 | 202.5262 | 203.7035 | 190.1298 | 260.1573 | 261.6182 | 237.5011 | 10000000000 | 10000000000 | 40.0968 | 4.2147 | 40 | 10000000000 | 145 | 101.1995 | 39.8131 | 8.7004 | 40 | 90.2551 | 89.6823 | 53.2514 | 10000000000 | 89.9684 | 4.7152 | 90 | 95.1411 | 10000000000 | 89.9687 | 3.5663 | 90 | 95.7021 | 14.3859 | -18.0122 | 51.5438 | 80.66 | 0.84815
Log | 207 | 1.725 | 2014-08-13 14:58 | C13EOAT_test | -0.0025 | 0.75362 | -0.37508 | 84.6274 | 283.8402 | 125.674 | 1.461 | -0.76254 | 3.8782 | 1.5 | 8.2828 | 25.5485 | 3.0761 | 0.69832 | 168.3252 | 98.8977 | 4.2373 | 103.1349 | 7.1491 | 103 | 100.8285 | 104.0021 | 104 | 579.9438 | 20.4251 | 87.4091 | 80.9161 | 217.3187 | 216.4709 | 401.9854 | 84.1626 | 4.1546 | 84 | 1799.723 | 3.7372 | 1800 | 24.964 | 1.996 | 25 | 10000000000 | 35.8896 | 32.5414 | 179.9659 | 89.3516 | 89.8953 | 7.6291 | 90 | 10000000000 | 183.6007 | 202.223 | 202.8669 | 189.9565 | 259.6682 | 260.9803 | 237.0177 | 10000000000 | 10000000000 | 40.1721 | 4.1831 | 40 | 10000000000 | 145 | 101.2398 | 39.8371 | 8.705 | 40 | 90.2815 | 89.6844 | 53.2934 | 10000000000 | 89.9632 | 4.7256 | 90 | 95.1854 | 10000000000 | 89.9829 | 3.5662 | 90 | 95.7055 | 14.3884 | -17.9815 | 51.6247 | 80.66 | 0.84815
Log | 208 | 1.7333 | 2014-08-13 14:59 | C13EOAT_test | -0.0025 | 0.75333 | -0.37508 | 80.6334 | 283.1248 | 105.7082 | 1.4543 | -0.76254 | 3.8786 | 1.5 | 8.2862 | 25.5689 | 3.0526 | 0.69832 | 168.4668 | 98.8956 | 4.1222 | 103.0178 | 7.1551 | 103 | 100.7762 | 103.9972 | 104 | 578.5903 | 20.4251 | 87.4694 | 80.9973 | 217.3187 | 216.4709 | 401.9854 | 84.2334 | 4.1516 | 84 | 1800.128 | 3.7364 | 1800 | 24.9772 | 1.996 | 25 | 10000000000 | 35.8719 | 32.5073 | 179.9788 | 89.4027 | 89.907 | 7.6325 | 90 | 10000000000 | 183.6263 | 203.0634 | 203.1561 | 189.3621 | 260.0528 | 261.785 | 237.7305 | 10000000000 | 10000000000 | 40.193 | 4.1442 | 40 | 10000000000 | 145 | 101.2226 | 39.8576 | 8.7094 | 40 | 90.2911 | 89.6877 | 53.3091 | 10000000000 | 89.9878 | 4.7211 | 90 | 95.1935 | 10000000000 | 89.9894 | 3.5662 | 90 | 95.7043 | 14.3867 | -17.8982 | 51.6326 | 80.64 | 0.84815
Log | 209 | 1.7417 | 2014-08-13 14:59 | C13EOAT_test | -0.0025 | 0.75273 | -0.37508 | 83.7529 | 283.5001 | 110.6845 | 1.4442 | -0.76257 | 3.8789 | 1.5 | 8.261 | 25.5597 | 3.0481 | 0.69832 | 168.4255 | 98.87 | 4.2427 | 103.1127 | 7.1472 | 103 | 101.0115 | 103.9959 | 104 | 569.861 | 20.4251 | 87.4428 | 80.9827 | 217.3187 | 216.4709 | 401.9854 | 84.2127 | 4.1487 | 84 | 1800.517 | 3.7359 | 1800 | 25.0078 | 1.9954 | 25 | 10000000000 | 35.9166 | 32.459 | 179.998 | 89.3956 | 89.9821 | 7.6245 | 90 | 10000000000 | 183.6503 | 202.4381 | 202.6081 | 189.9031 | 260.1633 | 262.3256 | 237.6605 | 10000000000 | 10000000000 | 40.2435 | 4.0937 | 40 | 10000000000 | 145 | 101.2546 | 39.8632 | 8.7135 | 40 | 90.287 | 89.711 | 53.3087 | 10000000000 | 90.0251 | 4.708 | 90 | 95.2092 | 10000000000 | 89.999 | 3.5659 | 90 | 95.6888 | 14.3873 | -17.8873 | 51.5521 | 80.63 | 0.84792
Log | 210 | 1.75 | 2014-08-13 15:00 | C13EOAT_test | -0.0025 | 0.75344 | -0.37508 | 80.5028 | 283.3488 | 127.578 | 1.46 | -0.76259 | 3.8793 | 1.5 | 8.2275 | 25.566 | 3.0649 | 0.69832 | 168.1938 | 98.8725 | 4.1618 | 103.0343 | 7.1478 | 103 | 100.9248 | 103.9953 | 104 | 566.6324 | 20.426 | 87.3382 | 80.8556 | 217.3187 | 216.4709 | 401.9854 | 84.0969 | 4.145 | 84 | 1799.617 | 3.7377 | 1800 | 24.9709 | 1.9964 | 25 | 10000000000 | 35.8779 | 32.4886 | 180.0453 | 89.4335 | 89.9568 | 7.6314 | 90 | 10000000000 | 183.6847 | 202.7809 | 203.1295 | 189.6712 | 260.6684 | 263.0044 | 237.6428 | 10000000000 | 10000000000 | 40.2162 | 4.0404 | 40 | 10000000000 | 145 | 101.2802 | 39.9064 | 8.7148 | 40 | 90.3057 | 89.7396 | 53.2742 | 10000000000 | 90.0336 | 4.7012 | 90 | 95.2142 | 10000000000 | 90.0227 | 3.565 | 90 | 95.6964 | 14.3889 | -18.0169 | 51.4466 | 80.63 | 0.84811
Log | 211 | 1.7583 | 2014-08-13 15:00 | C13EOAT_test | -0.0025 | 0.75302 | -0.37508 | 81.9701 | 283.3641 | 109.9014 | 1.4412 | -0.76256 | 3.8797 | 1.5 | 8.2933 | 25.5653 | 3.0492 | 0.69833 | 168.2482 | 98.8703 | 4.1491 | 103.0194 | 7.1474 | 103 | 100.9478 | 103.9839 | 104 | 572.5989 | 20.4669 | 87.3649 | 80.8833 | 217.3187 | 216.4709 | 401.9854 | 84.1241 | 4.1428 | 84 | 1800.099 | 3.7372 | 1800 | 24.9954 | 1.9961 | 25 | 10000000000 | 35.8664 | 32.4996 | 180.0439 | 89.4324 | 89.9685 | 7.6315 | 90 | 10000000000 | 183.7107 | 202.2607 | 203.4925 | 189.7166 | 260.9752 | 262.5833 | 238.412 | 10000000000 | 10000000000 | 40.1017 | 4.0083 | 40 | 10000000000 | 145 | 101.3653 | 39.9527 | 8.7147 | 40 | 90.3059 | 89.738 | 53.2792 | 10000000000 | 90.0081 | 4.7051 | 90 | 95.218 | 10000000000 | 90.022 | 3.5645 | 90 | 95.6959 | 14.3913 | -17.987 | 51.6643 | 80.64 | 0.84809
Log | 212 | 1.7667 | 2014-08-13 15:01 | C13EOAT_test | -0.0025 | 0.75034 | -0.37508 | 81.7698 | 283.4998 | 113.1196 | 1.3915 | -0.76247 | 3.8801 | 1.5 | 8.2704 | 25.5674 | 3.0722 | 0.69832 | 168.4664 | 98.8709 | 4.2052 | 103.0762 | 7.1402 | 103 | 101.0366 | 103.9957 | 104 | 582.0937 | 20.6052 | 87.4812 | 80.9853 | 217.3187 | 216.4709 | 401.6418 | 84.2332 | 4.1393 | 84 | 1799.608 | 3.7375 | 1800 | 24.9941 | 1.996 | 25 | 10000000000 | 35.9045 | 32.4862 | 180.0705 | 89.4436 | 90.0061 | 7.6266 | 90 | 10000000000 | 183.8439 | 202.4952 | 203.1998 | 190.3364 | 260.5567 | 262.5947 | 238.0055 | 10000000000 | 10000000000 | 39.9832 | 4.0032 | 40 | 10000000000 | 145 | 101.329 | 39.9619 | 8.7158 | 40 | 90.3174 | 89.7531 | 53.3225 | 10000000000 | 90.0528 | 4.6807 | 90 | 95.2288 | 10000000000 | 90.0353 | 3.5634 | 90 | 95.6982 | 14.3881 | -17.8857 | 51.5841 | 80.62 | 0.84814
Log | 213 | 1.775 | 2014-08-13 15:01 | C13EOAT_test | -0.0025 | 0.75349 | -0.37508 | 82.7293 | 283.1248 | 115.4994 | 1.4523 | -0.76262 | 3.8804 | 1.5 | 8.2867 | 25.5669 | 3.0796 | 0.69832 | 168.2088 | 98.8935 | 4.1559 | 103.0494 | 7.1406 | 103 | 100.9095 | 104.0017 | 104 | 585.6858 | 20.4251 | 87.3796 | 80.8293 | 217.3187 | 216.4709 | 401.6418 | 84.1044 | 4.1367 | 84 | 1799.903 | 3.7374 | 1800 | 24.9824 | 1.9964 | 25 | 10000000000 | 35.8649 | 32.5289 | 180.0683 | 89.4643 | 90.0067 | 7.6261 | 90 | 10000000000 | 183.6905 | 202.3058 | 203.2023 | 190.1093 | 259.8989 | 262.5743 | 237.8296 | 10000000000 | 10000000000 | 39.8941 | 4.0162 | 40 | 10000000000 | 145 | 101.2667 | 40.0009 | 8.7145 | 40 | 90.3208 | 89.7475 | 53.2961 | 10000000000 | 90.0336 | 4.6793 | 90 | 95.2344 | 10000000000 | 90.0342 | 3.5623 | 90 | 95.7031 | 14.3876 | -18.0642 | 51.6359 | 80.62 | 0.84815
Log | 214 | 1.7833 | 2014-08-13 15:02 | C13EOAT_test | -0.0025 | 0.75285 | -0.37508 | 82.2735 | 283.5006 | 112.6179 | 1.4451 | -0.76245 | 3.8807 | 1.5 | 8.38 | 25.5689 | 3.0588 | 0.69832 | 168.2574 | 98.87 | 4.2202 | 103.0902 | 7.1345 | 103 | 100.91 | 103.9754 | 104 | 581.593 | 20.4251 | 87.3664 | 80.891 | 217.3187 | 216.4709 | 401.6418 | 84.1287 | 4.1336 | 84 | 1799.905 | 3.7372 | 1800 | 25.0128 | 1.9958 | 25 | 10000000000 | 35.8799 | 32.5229 | 180.1106 | 89.4834 | 90.0038 | 7.6255 | 90 | 10000000000 | 183.7849 | 203.042 | 202.9356 | 189.9372 | 260.1906 | 262.3022 | 237.7393 | 10000000000 | 10000000000 | 39.8843 | 4.0368 | 40 | 10000000000 | 145 | 101.2092 | 40.047 | 8.7119 | 40 | 90.3366 | 89.774 | 53.334 | 10000000000 | 90.0163 | 4.6758 | 90 | 95.2373 | 10000000000 | 90.0553 | 3.5604 | 90 | 95.6975 | 14.3867 | -17.979 | 51.9363 | 80.63 | 0.84815
Log | 215 | 1.7917 | 2014-08-13 15:02 | C13EOAT_test | -0.0025 | 0.75063 | -0.37508 | 80.2099 | 283.1651 | 116.368 | 1.3942 | -0.76263 | 3.8812 | 1.5 | 8.4422 | 25.5533 | 3.0482 | 0.69832 | 168.5683 | 98.8749 | 4.1018 | 102.9767 | 7.1437 | 103 | 100.8424 | 103.9853 | 104 | 572.3808 | 20.4251 | 87.4917 | 81.0766 | 217.3187 | 216.4709 | 401.6418 | 84.2842 | 4.1291 | 84 | 1799.707 | 3.7378 | 1800 | 25.0234 | 1.9954 | 25 | 10000000000 | 35.8627 | 32.4725 | 180.0695 | 89.522 | 90.0387 | 7.6182 | 90 | 10000000000 | 183.6752 | 203.1247 | 203.3822 | 189.4486 | 260.3583 | 262.7871 | 237.2592 | 10000000000 | 10000000000 | 39.8712 | 4.0654 | 40 | 10000000000 | 145 | 101.1745 | 40.0579 | 8.7102 | 40 | 90.3291 | 89.7404 | 53.4083 | 10000000000 | 90.051 | 4.6525 | 90 | 95.2474 | 10000000000 | 90.0348 | 3.5597 | 90 | 95.7066 | 14.388 | -17.7983 | 52.1353 | 80.62 | 0.84805
Log | 216 | 1.8 | 2014-08-13 15:03 | C13EOAT_test | -0.0025 | 0.7527 | -0.37508 | 81.8805 | 282.9441 | 125.8497 | 1.4526 | -0.76254 | 3.8815 | 1.5 | 8.4351 | 25.5644 | 3.0479 | 0.69832 | 167.9883 | 98.8701 | 4.2217 | 103.0918 | 7.1359 | 103 | 101.0437 | 103.9786 | 104 | 566.4069 | 20.5053 | 87.2188 | 80.7694 | 217.3187 | 216.4709 | 401.6418 | 83.9941 | 4.1299 | 84 | 1799.821 | 3.7373 | 1800 | 25.0388 | 1.9947 | 25 | 10000000000 | 35.8861 | 32.5341 | 180.0881 | 89.4963 | 90.0456 | 7.6147 | 90 | 10000000000 | 183.7722 | 202.794 | 203.3646 | 189.7663 | 260.4337 | 262.2687 | 237.0928 | 10000000000 | 10000000000 | 39.8435 | 4.0989 | 40 | 10000000000 | 145 | 101.2228 | 40.0702 | 8.7079 | 40 | 90.3244 | 89.7637 | 53.3851 | 10000000000 | 90.0473 | 4.6443 | 90 | 95.2524 | 10000000000 | 90.044 | 3.5582 | 90 | 95.6966 | 14.3902 | -18.1007 | 52.1172 | 80.61 | 0.84787
Log | 217 | 1.8083 | 2014-08-13 15:03 | C13EOAT_test | -0.0025 | 0.7524 | -0.37508 | 86.5484 | 283.1635 | 102.7359 | 1.4503 | -0.76261 | 3.8819 | 1.5 | 8.4944 | 25.5749 | 3.0512 | 0.69832 | 167.9348 | 98.87 | 4.0791 | 102.9491 | 7.1421 | 103 | 101.0003 | 104.0009 | 104 | 569.2707 | 20.5765 | 87.2169 | 80.718 | 217.3187 | 216.4709 | 401.6418 | 83.9674 | 4.1295 | 84 | 1800.247 | 3.737 | 1800 | 25.0387 | 1.9944 | 25 | 10000000000 | 35.9006 | 32.5053 | 180.079 | 89.514 | 90.0542 | 7.6102 | 90 | 10000000000 | 183.6718 | 202.2796 | 204.0601 | 189.6685 | 260.1966 | 262.3622 | 236.565 | 10000000000 | 10000000000 | 39.8579 | 4.134 | 40 | 10000000000 | 145 | 101.3254 | 40.0769 | 8.7054 | 40 | 90.3299 | 89.7492 | 53.4206 | 10000000000 | 90.0319 | 4.6392 | 90 | 95.2528 | 10000000000 | 90.0395 | 3.5573 | 90 | 95.6844 | 14.3876 | -18.152 | 52.298 | 80.6 | 0.84784
Log | 218 | 1.8167 | 2014-08-13 15:04 | C13EOAT_test | -0.0025 | 0.75088 | -0.37508 | 80.0095 | 282.9963 | 106.3747 | 1.457 | -0.7625 | 3.8823 | 1.5 | 8.5044 | 25.5692 | 3.0479 | 0.69832 | 168.2071 | 98.87 | 4.1827 | 103.0527 | 7.1355 | 103 | 101.0084 | 103.9744 | 104 | 574.6242 | 20.6018 | 87.3729 | 80.8342 | 217.3186 | 216.4709 | 401.6418 | 84.1035 | 4.1287 | 84 | 1799.951 | 3.7374 | 1800 | 25.0167 | 1.9946 | 25 | 10000000000 | 35.9304 | 32.4731 | 180.0671 | 89.5383 | 90.0613 | 7.6055 | 90 | 10000000000 | 183.7621 | 202.3304 | 203.3711 | 190.0275 | 260.5182 | 262.2892 | 236.9524 | 10000000000 | 10000000000 | 39.9122 | 4.158 | 40 | 10000000000 | 145 | 101.3283 | 40.0802 | 8.7027 | 40 | 90.3302 | 89.7369 | 53.4391 | 10000000000 | 90.0339 | 4.6279 | 90 | 95.2626 | 10000000000 | 90.0336 | 3.5565 | 90 | 95.6845 | 14.387 | -18.0358 | 52.3283 | 80.6 | 0.84784
Log | 219 | 1.825 | 2014-08-13 15:04 | C13EOAT_test | -0.0025 | 0.7524 | -0.37508 | 80.2514 | 283.1368 | 113.8104 | 1.4391 | -0.7626 | 3.8826 | 1.5 | 8.6005 | 25.5691 | 3.0562 | 0.69832 | 167.9941 | 98.8704 | 4.1435 | 103.0139 | 7.1339 | 103 | 101.1682 | 103.986 | 104 | 576.6967 | 20.4764 | 87.2638 | 80.7304 | 217.3187 | 216.4709 | 401.6418 | 83.9971 | 4.128 | 84 | 1799.855 | 3.7374 | 1800 | 25.0046 | 1.9945 | 25 | 10000000000 | 35.9457 | 32.5143 | 180.0446 | 89.482 | 90.0546 | 7.6025 | 90 | 10000000000 | 183.7854 | 202.6257 | 203.3856 | 190.0735 | 260.1774 | 262.111 | 236.614 | 10000000000 | 10000000000 | 39.9802 | 4.1674 | 40 | 10000000000 | 145 | 101.3404 | 40.0555 | 8.7013 | 40 | 90.3115 | 89.7331 | 53.4336 | 10000000000 | 89.9969 | 4.6343 | 90 | 95.279 | 10000000000 | 90.0223 | 3.5557 | 90 | 95.6867 | 14.3889 | -18.14 | 52.6328 | 80.6 | 0.84784
Log | 220 | 1.8334 | 2014-08-13 15:05 | C13EOAT_test | -0.0025 | 0.75239 | -0.37508 | 82.315 | 283.5411 | 111.1137 | 1.4455 | -0.76257 | 3.883 | 1.5 | 8.564 | 25.4717 | 3.0479 | 0.69832 | 168.0001 | 98.87 | 4.0868 | 102.9568 | 7.1399 | 103 | 101.0814 | 103.9902 | 104 | 583.1442 | 20.5065 | 87.2643 | 80.7359 | 217.3187 | 216.4709 | 401.6418 | 84.0001 | 4.1286 | 84 | 1800.251 | 3.7366 | 1800 | 25.0939 | 1.9917 | 25 | 10000000000 | 35.949 | 32.4738 | 180.0715 | 89.4972 | 90.032 | 7.6025 | 90 | 10000000000 | 183.817 | 202.9297 | 203.6096 | 190.0565 | 260.4462 | 262.3227 | 235.9488 | 10000000000 | 10000000000 | 40.0341 | 4.1614 | 40 | 10000000000 | 145 | 101.3352 | 40.0915 | 8.697 | 40 | 90.3152 | 89.7562 | 53.4615 | 10000000000 | 89.9821 | 4.6333 | 90 | 95.2103 | 10000000000 | 90.0357 | 3.5543 | 90 | 95.6779 | 14.3867 | -18.1341 | 52.5144 | 80.59 | 0.84802
Log | 221 | 1.8417 | 2014-08-13 15:05 | C13EOAT_test | -0.0025 | 0.75189 | -0.37508 | 82.9582 | 283.2639 | 119.6478 | 1.452 | -0.76251 | 3.8834 | 1.5 | 8.3788 | 25.4952 | 3.0486 | 0.7 | 168.1549 | 98.8722 | 4.217 | 103.0891 | 7.1302 | 103 | 100.9693 | 103.9808 | 104 | 581.8749 | 20.4475 | 87.3058 | 80.8491 | 217.3187 | 216.4709 | 401.6418 | 84.0774 | 4.128 | 84 | 1800.33 | 3.7367 | 1800 | 24.9738 | 1.9939 | 25 | 10000000000 | 35.8941 | 32.4447 | 180.0916 | 89.5068 | 90.0348 | 7.5991 | 90 | 10000000000 | 183.7821 | 202.6132 | 203.1968 | 190.2408 | 259.9974 | 262.1033 | 236.346 | 10000000000 | 10000000000 | 40.1121 | 4.1438 | 40 | 10000000000 | 145 | 101.2919 | 40.059 | 8.696 | 40 | 90.3208 | 89.7708 | 53.4639 | 10000000000 | 90.0308 | 4.6096 | 90 | 95.2417 | 10000000000 | 90.0458 | 3.5529 | 90 | 95.682 | 14.3865 | -18.023 | 51.9319 | 80.58 | 0.84789
Log | 222 | 1.85 | 2014-08-13 15:06 | C13EOAT_test | -0.0025 | 0.75204 | -0.37508 | 84.0517 | 283.4998 | 116.3637 | 1.439 | -0.76257 | 3.8837 | 1.5 | 8.3504 | 25.5692 | 3.0479 | 0.69832 | 168.1384 | 98.8923 | 4.1062 | 102.9985 | 7.1372 | 103 | 101.1207 | 103.9866 | 104 | 576.0342 | 20.4252 | 87.2904 | 80.8479 | 217.3187 | 216.4709 | 401.2981 | 84.0692 | 4.1274 | 84 | 1799.98 | 3.7374 | 1800 | 24.9152 | 1.9962 | 25 | 10000000000 | 35.8406 | 32.5117 | 180.0714 | 89.4952 | 90.0395 | 7.5958 | 90 | 10000000000 | 183.9209 | 202.7828 | 203.6347 | 189.8815 | 260.4138 | 262.3769 | 236.8313 | 10000000000 | 10000000000 | 40.0847 | 4.1212 | 40 | 10000000000 | 145 | 101.2688 | 40.0802 | 8.6925 | 40 | 90.3296 | 89.7417 | 53.4901 | 10000000000 | 90.0067 | 4.612 | 90 | 95.2669 | 10000000000 | 90.0357 | 3.552 | 90 | 95.6877 | 14.3871 | -18.0443 | 51.8409 | 80.57 | 0.84785
Log | 223 | 1.8583 | 2014-08-13 15:06 | C13EOAT_test | -0.0025 | 0.75214 | -0.37508 | 83.8972 | 282.7563 | 101.8033 | 1.4326 | -0.76247 | 3.884 | 1.5 | 8.1929 | 25.5691 | 3.0551 | 0.69832 | 168.0933 | 98.8871 | 4.2101 | 103.0973 | 7.1297 | 103 | 100.9994 | 103.9963 | 104 | 572.0847 | 20.4251 | 87.2781 | 80.8152 | 217.3187 | 216.4709 | 401.6418 | 84.0466 | 4.1269 | 84 | 1800.337 | 3.7365 | 1800 | 24.8445 | 1.999 | 25 | 10000000000 | 35.8152 | 32.5222 | 180.0403 | 89.4607 | 90.0313 | 7.5954 | 90 | 10000000000 | 183.9021 | 202.4051 | 203.4021 | 189.8939 | 260.6235 | 262.634 | 237.061 | 10000000000 | 10000000000 | 40.1524 | 4.089 | 40 | 10000000000 | 145 | 101.3003 | 40.0641 | 8.6909 | 40 | 90.3064 | 89.7339 | 53.4641 | 10000000000 | 90.0043 | 4.6071 | 90 | 95.2373 | 10000000000 | 90.0202 | 3.5514 | 90 | 95.6757 | 14.3828 | -18.0719 | 51.3233 | 80.57 | 0.84784
Log | 224 | 1.8667 | 2014-08-13 15:07 | C13EOAT_test | -0.0025 | 0.75211 | -0.37508 | 80.8675 | 283.1288 | 127.0866 | 1.4474 | -0.76249 | 3.8844 | 1.5 | 8.1994 | 25.5423 | 3.0479 | 0.69832 | 168.0746 | 98.8991 | 4.0217 | 102.9208 | 7.1386 | 103 | 100.8526 | 104.0001 | 104 | 568.4921 | 20.4362 | 87.2711 | 80.8034 | 217.3187 | 216.4709 | 401.6418 | 84.0373 | 4.1246 | 84 | 1800.118 | 3.7368 | 1800 | 24.9025 | 1.9998 | 25 | 10000000000 | 35.7943 | 32.5891 | 180.097 | 89.5076 | 90.0169 | 7.596 | 90 | 10000000000 | 183.6745 | 202.1119 | 202.8422 | 189.7567 | 260.4251 | 261.3994 | 236.7189 | 10000000000 | 10000000000 | 40.2061 | 4.0483 | 40 | 10000000000 | 145 | 101.2481 | 40.0507 | 8.6895 | 40 | 90.3189 | 89.778 | 53.4781 | 10000000000 | 90.0245 | 4.5931 | 90 | 95.2559 | 10000000000 | 90.0485 | 3.5498 | 90 | 95.695 | 14.384 | -18.0956 | 51.3465 | 80.58 | 0.84802
Log | 225 | 1.875 | 2014-08-13 15:07 | C13EOAT_test | -0.0025 | 0.75209 | -0.37508 | 81.59 | 283.8746 | 107.5756 | 1.4594 | -0.76256 | 3.8847 | 1.5 | 8.2657 | 25.4548 | 2.912 | 0.69832 | 167.6655 | 98.9 | 4.1085 | 103.0085 | 7.134 | 103 | 100.7918 | 104.0109 | 104 | 572.4971 | 20.4341 | 87.1015 | 80.5639 | 217.3187 | 216.4709 | 401.2981 | 83.8327 | 4.1269 | 84 | 1799.675 | 3.7374 | 1800 | 24.9406 | 2.0003 | 25 | 10000000000 | 35.7668 | 32.5437 | 179.9995 | 89.4439 | 90.0167 | 7.5952 | 90 | 10000000000 | 183.6961 | 202.1093 | 202.5665 | 189.7899 | 260.4222 | 262.3536 | 237.447 | 10000000000 | 10000000000 | 40.1106 | 4.0177 | 40 | 10000000000 | 145 | 101.2631 | 40.0507 | 8.6881 | 40 | 90.2948 | 89.7047 | 53.4707 | 10000000000 | 90.0212 | 4.5926 | 90 | 95.2155 | 10000000000 | 89.9998 | 3.5506 | 90 | 95.7118 | 14.3849 | -18.3361 | 51.563 | 80.59 | 0.84813
Log | 226 | 1.8834 | 2014-08-13 15:08 | C13EOAT_test | -0.0025 | 0.75196 | -0.37508 | 78.8438 | 283.0022 | 113.7257 | 1.4361 | -0.76254 | 3.8851 | 1.5 | 8.2573 | 25.4318 | 2.8794 | 0.69872 | 167.7791 | 98.9 | 4.1447 | 103.0447 | 7.1292 | 103 | 100.9314 | 104.0169 | 104 | 574.3251 | 20.5213 | 87.1729 | 80.6062 | 217.3187 | 216.4709 | 401.2981 | 83.8895 | 4.1285 | 84 | 1799.885 | 3.7369 | 1800 | 24.972 | 2 | 25 | 10000000000 | 35.7981 | 32.5948 | 180.0435 | 89.4933 | 90.0203 | 7.5938 | 90 | 10000000000 | 183.7166 | 203.0888 | 202.8858 | 190.1996 | 260.2319 | 262.2575 | 237.5729 | 10000000000 | 10000000000 | 40.1188 | 3.9904 | 40 | 10000000000 | 145 | 101.2682 | 40.0312 | 8.688 | 40 | 90.2974 | 89.7461 | 53.4765 | 10000000000 | 89.9992 | 4.5976 | 90 | 95.2313 | 10000000000 | 90.0217 | 3.5495 | 90 | 95.7069 | 14.3859 | -18.2938 | 51.5376 | 80.59 | 0.84815
Log | 227 | 1.8917 | 2014-08-13 15:08 | C13EOAT_test | -0.0025 | 0.75243 | -0.37508 | 83.2289 | 283.4989 | 127.3755 | 1.4459 | -0.76264 | 3.8855 | 1.5 | 8.2152 | 25.4452 | 2.9128 | 0.70036 | 167.7918 | 98.9 | 4.0233 | 102.9232 | 7.1412 | 103 | 101.0997 | 104.0186 | 104 | 582.3791 | 20.4251 | 87.1852 | 80.6066 | 217.3187 | 216.4709 | 401.2981 | 83.8959 | 4.1301 | 84 | 1800.399 | 3.7363 | 1800 | 24.9982 | 1.9997 | 25 | 10000000000 | 35.8023 | 32.5615 | 180.0402 | 89.4924 | 89.9961 | 7.5973 | 90 | 10000000000 | 183.7315 | 203.5768 | 202.8372 | 190.4582 | 260.2247 | 262.0382 | 238.5208 | 10000000000 | 10000000000 | 40.0259 | 3.9798 | 40 | 10000000000 | 145 | 101.2223 | 40.0266 | 8.6874 | 40 | 90.2856 | 89.7546 | 53.4847 | 10000000000 | 90.0264 | 4.5873 | 90 | 95.2447 | 10000000000 | 90.0201 | 3.5491 | 90 | 95.7085 | 14.3865 | -18.2934 | 51.4023 | 80.6 | 0.84802
Log | 228 | 1.9 | 2014-08-13 15:09 | C13EOAT_test | -0.0025 | 0.75199 | -0.37508 | 82.2785 | 283.1925 | 109.8796 | 1.4414 | -0.76255 | 3.8858 | 1.5 | 8.2637 | 25.409 | 2.9229 | 0.69832 | 167.8992 | 98.9 | 4.1353 | 103.0353 | 7.1356 | 103 | 100.839 | 104.0003 | 104 | 581.2157 | 20.4251 | 87.1922 | 80.707 | 217.3187 | 216.4709 | 401.2981 | 83.9496 | 4.132 | 84 | 1800.165 | 3.7365 | 1800 | 24.9406 | 2.0015 | 25 | 10000000000 | 35.7782 | 32.5994 | 180.0006 | 89.4691 | 90.0083 | 7.5947 | 90 | 10000000000 | 183.744 | 202.8785 | 203.117 | 190.0551 | 260.5207 | 262.3812 | 238.7197 | 10000000000 | 10000000000 | 39.9546 | 3.9852 | 40 | 10000000000 | 145 | 101.254 | 40.0211 | 8.6868 | 40 | 90.2887 | 89.7119 | 53.4687 | 10000000000 | 89.985 | 4.6021 | 90 | 95.2367 | 10000000000 | 90.0003 | 3.5492 | 90 | 95.7057 | 14.3869 | -18.193 | 51.5603 | 80.58 | 0.84788
Log | 229 | 1.9083 | 2014-08-13 15:09 | C13EOAT_test | -0.0025 | 0.7493 | -0.37508 | 81.3477 | 283.3347 | 113.305 | 1.4318 | -0.76265 | 3.8862 | 1.5 | 8.232 | 25.5725 | 3.0479 | 0.73797 | 168.1526 | 98.9 | 3.9847 | 102.8847 | 7.1467 | 103 | 100.9117 | 104.0121 | 104 | 575.8994 | 20.4251 | 87.297 | 80.8557 | 217.3187 | 216.4709 | 401.2981 | 84.0763 | 4.1303 | 84 | 1800.092 | 3.7367 | 1800 | 24.9911 | 2.0009 | 25 | 10000000000 | 35.8028 | 32.6013 | 180.0039 | 89.4489 | 90.0156 | 7.593 | 90 | 10000000000 | 183.8779 | 202.6204 | 203.9086 | 190.0341 | 260.2552 | 262.688 | 238.7624 | 10000000000 | 10000000000 | 39.9614 | 3.9931 | 40 | 10000000000 | 145 | 101.1575 | 40.0453 | 8.6844 | 40 | 90.2891 | 89.7149 | 53.4541 | 10000000000 | 89.9996 | 4.5985 | 90 | 95.2224 | 10000000000 | 90.002 | 3.5488 | 90 | 95.7046 | 14.3857 | -18.0443 | 51.4552 | 80.57 | 0.84784
Log | 230 | 1.9167 | 2014-08-13 15:10 | C13EOAT_test | -0.0025 | 0.75199 | -0.37508 | 82.4586 | 283.3509 | 113.6684 | 1.4277 | -0.76259 | 3.8865 | 1.5 | 8.2615 | 25.543 | 3.0452 | 0.70052 | 167.7642 | 98.9 | 4.0873 | 102.9873 | 7.1429 | 103 | 101.0483 | 104.0201 | 104 | 568.0754 | 20.4251 | 87.1094 | 80.6549 | 217.3187 | 216.4709 | 401.2981 | 83.8821 | 4.1328 | 84 | 1800.261 | 3.7363 | 1800 | 24.9747 | 2.0018 | 25 | 10000000000 | 35.8119 | 32.5694 | 179.9648 | 89.4443 | 90.0129 | 7.5935 | 90 | 10000000000 | 183.86 | 202.5295 | 203.1814 | 190.1296 | 260.7234 | 262.8379 | 238.3268 | 10000000000 | 10000000000 | 39.907 | 4.0095 | 40 | 10000000000 | 145 | 101.1854 | 40.0469 | 8.6829 | 40 | 90.2813 | 89.6835 | 53.4279 | 10000000000 | 89.9913 | 4.6045 | 90 | 95.2303 | 10000000000 | 89.9824 | 3.5492 | 90 | 95.7121 | 14.3868 | -18.2451 | 51.5528 | 80.58 | 0.84784
Log | 231 | 1.925 | 2014-08-13 15:10 | C13EOAT_test | -0.0025 | 0.75175 | -0.37508 | 83.6956 | 283.3446 | 113.1959 | 1.4633 | -0.76254 | 3.8868 | 1.5 | 8.3196 | 25.5333 | 3.0414 | 0.70361 | 167.739 | 98.9 | 4.1237 | 103.0237 | 7.1393 | 103 | 100.8875 | 104.0351 | 104 | 562.3671 | 20.4711 | 87.1125 | 80.6265 | 217.3187 | 216.4709 | 401.2981 | 83.8695 | 4.1333 | 84 | 1799.807 | 3.7368 | 1800 | 24.9517 | 2.0028 | 25 | 10000000000 | 35.8015 | 32.6555 | 179.965 | 89.4493 | 89.9936 | 7.5967 | 90 | 10000000000 | 183.8341 | 203.443 | 203.5773 | 189.8971 | 260.7367 | 262.4733 | 237.8777 | 10000000000 | 10000000000 | 39.8823 | 4.0347 | 40 | 10000000000 | 145 | 101.1728 | 40.0271 | 8.6827 | 40 | 90.2693 | 89.6956 | 53.4419 | 10000000000 | 89.965 | 4.6185 | 90 | 95.2005 | 10000000000 | 89.9825 | 3.5493 | 90 | 95.7046 | 14.3857 | -18.2735 | 51.7387 | 80.55 | 0.84785
Log | 232 | 1.9333 | 2014-08-13 15:11 | C13EOAT_test | -0.0025 | 0.75038 | -0.37508 | 83.6376 | 283.1252 | 107.3279 | 1.4447 | -0.76251 | 3.8872 | 1.5 | 8.3837 | 25.5163 | 3.0363 | 0.69832 | 167.7358 | 98.9 | 4.0455 | 102.9455 | 7.1462 | 103 | 100.9849 | 104.0031 | 104 | 569.4402 | 20.5202 | 87.1227 | 80.613 | 217.3187 | 216.4709 | 401.2981 | 83.8679 | 4.1344 | 84 | 1800.129 | 3.7364 | 1800 | 25.0183 | 2.0017 | 25 | 10000000000 | 35.7962 | 32.6192 | 179.9782 | 89.438 | 89.9912 | 7.5975 | 90 | 10000000000 | 183.9247 | 202.9864 | 203.5493 | 190.2434 | 260.6897 | 262.588 | 237.6741 | 10000000000 | 10000000000 | 39.912 | 4.0584 | 40 | 10000000000 | 145 | 101.1796 | 40.0281 | 8.6812 | 40 | 90.2773 | 89.7009 | 53.4928 | 10000000000 | 89.9705 | 4.6201 | 90 | 95.2047 | 10000000000 | 89.9891 | 3.5493 | 90 | 95.7051 | 14.3844 | -18.287 | 51.9438 | 80.56 | 0.84784
Log | 233 | 1.9417 | 2014-08-13 15:11 | C13EOAT_test | -0.0025 | 0.75208 | -0.37508 | 82.1389 | 283.341 | 112.821 | 1.4555 | -0.76246 | 3.8876 | 1.5 | 8.3773 | 25.5692 | 3.0483 | 0.77677 | 167.7327 | 98.9 | 4.0431 | 102.9431 | 7.1468 | 103 | 100.6427 | 104.0266 | 104 | 580.5327 | 20.7313 | 87.1454 | 80.5874 | 217.3187 | 216.4709 | 401.2981 | 83.8664 | 4.136 | 84 | 1800.036 | 3.7365 | 1800 | 24.972 | 2.0028 | 25 | 10000000000 | 35.8131 | 32.611 | 179.9913 | 89.4331 | 89.969 | 7.6015 | 90 | 10000000000 | 183.8036 | 202.3833 | 203.1795 | 189.8374 | 260.4935 | 262.9957 | 237.8355 | 10000000000 | 10000000000 | 39.8611 | 4.085 | 40 | 10000000000 | 145 | 101.1592 | 40.0365 | 8.6795 | 40 | 90.2869 | 89.7044 | 53.4669 | 10000000000 | 89.9843 | 4.619 | 90 | 95.2169 | 10000000000 | 89.9956 | 3.5494 | 90 | 95.7531 | 14.3881 | -18.3126 | 51.9302 | 80.55 | 0.84784
Log | 234 | 1.95 | 2014-08-13 15:12 | C13EOAT_test | -0.0025 | 0.75157 | -0.37508 | 82.4279 | 283.5255 | 102.2538 | 1.4401 | -0.76247 | 3.8879 | 1.5 | 8.3798 | 25.5699 | 3.0479 | 0.69961 | 167.5779 | 98.9 | 4.0474 | 102.9474 | 7.1527 | 103 | 100.9171 | 104.0109 | 104 | 583.0881 | 20.4623 | 87.0743 | 80.5036 | 217.3187 | 216.4709 | 400.9544 | 83.7889 | 4.1396 | 84 | 1800.076 | 3.7364 | 1800 | 24.964 | 2.0034 | 25 | 10000000000 | 35.8256 | 32.6677 | 180.0045 | 89.4603 | 89.9984 | 7.598 | 90 | 10000000000 | 183.8297 | 202.645 | 202.7736 | 189.7498 | 260.2713 | 262.4916 | 237.0055 | 10000000000 | 10000000000 | 39.9595 | 4.105 | 40 | 10000000000 | 145 | 101.1552 | 40.0429 | 8.6776 | 40 | 90.2912 | 89.7132 | 53.5085 | 10000000000 | 89.9929 | 4.6191 | 90 | 95.2502 | 10000000000 | 90.0022 | 3.5493 | 90 | 95.7499 | 14.3874 | -18.3964 | 51.9369 | 80.55 | 0.84788
Log | 235 | 1.9583 | 2014-08-13 15:12 | C13EOAT_test | -0.0025 | 0.75175 | -0.37508 | 83.7931 | 283.4249 | 124.9615 | 1.3913 | -0.76252 | 3.8883 | 1.5 | 8.3147 | 25.5694 | 3.0479 | 0.70507 | 167.7285 | 98.9 | 4.1211 | 103.0211 | 7.15 | 103 | 101.1347 | 104.026 | 104 | 577.4507 | 20.4252 | 87.0974 | 80.6311 | 217.3187 | 216.4709 | 401.2981 | 83.8643 | 4.1403 | 84 | 1799.805 | 3.7369 | 1800 | 24.9272 | 2.005 | 25 | 10000000000 | 35.7846 | 32.6834 | 180.0352 | 89.445 | 89.9967 | 7.599 | 90 | 10000000000 | 183.7518 | 202.138 | 202.9568 | 189.7432 | 260.0117 | 261.7879 | 236.1485 | 10000000000 | 10000000000 | 40.0159 | 4.1138 | 40 | 10000000000 | 145 | 101.0419 | 40.114 | 8.6718 | 40 | 90.2943 | 89.7409 | 53.5018 | 10000000000 | 90.0169 | 4.6096 | 90 | 95.2214 | 10000000000 | 90.0176 | 3.5486 | 90 | 95.7399 | 14.3863 | -18.2689 | 51.724 | 80.54 | 0.84784
Log | 236 | 1.9667 | 2014-08-13 15:13 | C13EOAT_test | -0.0025 | 0.75152 | -0.37508 | 83.8572 | 283.5097 | 110.1192 | 1.4496 | -0.76268 | 3.8887 | 1.5 | 8.2776 | 25.5693 | 3.0479 | 0.7255 | 167.9869 | 98.9 | 4.1154 | 103.0154 | 7.1467 | 103 | 101.0331 | 104.0125 | 104 | 573.8406 | 20.4318 | 87.223 | 80.7639 | 217.3187 | 216.4709 | 401.2981 | 83.9934 | 4.1394 | 84 | 1801.11 | 3.7349 | 1800 | 24.8947 | 2.0069 | 25 | 10000000000 | 35.8035 | 32.6232 | 179.9992 | 89.4708 | 89.9585 | 7.6057 | 90 | 10000000000 | 183.7145 | 202.0616 | 203.204 | 189.5076 | 260.7393 | 262.1802 | 236.8662 | 10000000000 | 10000000000 | 40.0227 | 4.1118 | 40 | 10000000000 | 145 | 101.0536 | 40.0627 | 8.6717 | 40 | 90.2914 | 89.7078 | 53.5769 | 10000000000 | 89.9779 | 4.6255 | 90 | 95.213 | 10000000000 | 89.9996 | 3.5489 | 90 | 95.7393 | 14.3847 | -18.1361 | 51.601 | 80.55 | 0.84784
Log | 237 | 1.975 | 2014-08-13 15:13 | C13EOAT_test | -0.0025 | 0.75146 | -0.37508 | 85.0749 | 283.192 | 118.1019 | 1.4459 | -0.76256 | 3.889 | 1.5 | 8.193 | 25.5705 | 3.0479 | 0.7076 | 167.8701 | 98.9 | 4.1559 | 103.0559 | 7.1418 | 103 | 101.1257 | 104.0071 | 104 | 565.5778 | 20.5593 | 87.1816 | 80.6885 | 217.3187 | 216.4709 | 401.2981 | 83.935 | 4.1391 | 84 | 1800.445 | 3.7359 | 1800 | 24.8537 | 2.009 | 25 | 10000000000 | 35.7338 | 32.6887 | 179.9677 | 89.4252 | 89.9921 | 7.6009 | 90 | 10000000000 | 183.6655 | 202.3844 | 203.4644 | 189.9686 | 260.2354 | 262.3279 | 235.9346 | 10000000000 | 10000000000 | 40.0859 | 4.0988 | 40 | 10000000000 | 145 | 100.9789 | 40.0399 | 8.6707 | 40 | 90.2901 | 89.6776 | 53.5688 | 10000000000 | 89.9753 | 4.6285 | 90 | 95.1819 | 10000000000 | 89.9839 | 3.5495 | 90 | 95.7453 | 14.3861 | -18.2115 | 51.3298 | 80.55 | 0.84784
Log | 238 | 1.9833 | 2014-08-13 15:14 | C13EOAT_test | -0.0025 | 0.75176 | -0.37508 | 83.0413 | 283.1181 | 125.4214 | 1.4706 | -0.76255 | 3.8893 | 1.5 | 8.1846 | 25.5692 | 3.0479 | 0.7182 | 168.0905 | 98.9 | 4.2325 | 103.1325 | 7.1322 | 103 | 101.2802 | 104.0275 | 104 | 569.0192 | 20.5214 | 87.3015 | 80.789 | 217.3187 | 216.4709 | 401.2981 | 84.0452 | 4.1383 | 84 | 1800.157 | 3.7363 | 1800 | 24.8867 | 2.0101 | 25 | 10000000000 | 35.7683 | 32.6375 | 179.9234 | 89.4435 | 89.964 | 7.6061 | 90 | 10000000000 | 183.6773 | 201.8569 | 202.9129 | 189.5887 | 260.2331 | 262.3857 | 235.968 | 10000000000 | 10000000000 | 40.0601 | 4.0822 | 40 | 10000000000 | 145 | 100.9991 | 40.0342 | 8.6692 | 40 | 90.2613 | 89.6621 | 53.5813 | 10000000000 | 89.9687 | 4.6363 | 90 | 95.1948 | 10000000000 | 89.9617 | 3.5507 | 90 | 95.7476 | 14.3871 | -18.111 | 51.3046 | 80.54 | 0.84784
Log | 239 | 1.9917 | 2014-08-13 15:14 | C13EOAT_test | -0.0025 | 0.75144 | -0.37508 | 82.9535 | 283.3584 | 99.9607 | 1.4543 | -0.7625 | 3.8897 | 1.5 | 8.1952 | 25.5692 | 3.0479 | 0.70606 | 167.8409 | 98.9 | 4.0746 | 102.9746 | 7.1418 | 103 | 101.2361 | 104.0142 | 104 | 572.8594 | 20.6918 | 87.1925 | 80.6483 | 217.3187 | 216.4709 | 400.9544 | 83.9204 | 4.1388 | 84 | 1799.652 | 3.7371 | 1800 | 24.9371 | 2.0103 | 25 | 10000000000 | 35.7318 | 32.705 | 179.9715 | 89.4559 | 89.9778 | 7.6048 | 90 | 10000000000 | 183.5692 | 203.1214 | 202.7016 | 189.3803 | 260.2545 | 262.6404 | 235.9716 | 10000000000 | 10000000000 | 40.0589 | 4.0711 | 40 | 10000000000 | 145 | 101.0312 | 40.0079 | 8.6694 | 40 | 90.2751 | 89.6964 | 53.6034 | 10000000000 | 89.9841 | 4.6335 | 90 | 95.2152 | 10000000000 | 89.9858 | 3.5504 | 90 | 95.7503 | 14.3879 | -18.2517 | 51.3403 | 80.52 | 0.84784
Log | 240 | 2 | 2014-08-13 15:15 | C13EOAT_test | -0.0025 | 0.74821 | -0.37508 | 81.8605 | 283.4659 | 109.8981 | 1.4528 | -0.76252 | 3.89 | 1.5 | 8.196 | 25.5693 | 3.0479 | 0.70651 | 168.3492 | 98.8976 | 4.2169 | 103.1145 | 7.1307 | 103 | 101.2921 | 104.0047 | 104 | 582.1705 | 20.6351 | 87.4599 | 80.8893 | 217.3187 | 216.4709 | 401.2981 | 84.1746 | 4.1377 | 84 | 1800.276 | 3.7362 | 1800 | 24.9878 | 2.0098 | 25 | 10000000000 | 35.7771 | 32.6948 | 179.9613 | 89.457 | 90.0007 | 7.6021 | 90 | 10000000000 | 183.7336 | 203.2382 | 203.1824 | 189.5169 | 260.5288 | 262.2034 | 236.4156 | 10000000000 | 10000000000 | 40.0528 | 4.0564 | 40 | 10000000000 | 145 | 100.9855 | 39.9994 | 8.6694 | 40 | 90.2831 | 89.6782 | 53.6146 | 10000000000 | 89.9812 | 4.6367 | 90 | 95.2241 | 10000000000 | 89.9806 | 3.5507 | 90 | 95.7472 | 14.3877 | -18.0084 | 51.3424 | 80.53 | 0.84784
Log | 241 | 2.0084 | 2014-08-13 15:15 | C13EOAT_test | -0.0025 | 0.75124 | -0.37508 | 85.4225 | 283.4998 | 116.2852 | 1.455 | -0.76251 | 3.8904 | 1.5 | 8.2612 | 25.5693 | 3.0479 | 0.7934 | 168.0424 | 98.9 | 4.1827 | 103.0826 | 7.1293 | 103 | 101.3434 | 104.0075 | 104 | 582.1006 | 20.4354 | 87.2885 | 80.7539 | 217.3187 | 216.4709 | 401.2981 | 84.0212 | 4.1381 | 84 | 1799.987 | 3.7367 | 1800 | 24.9821 | 2.0102 | 25 | 10000000000 | 35.8018 | 32.7212 | 179.9864 | 89.425 | 89.9558 | 7.6108 | 90 | 10000000000 | 183.7898 | 202.8923 | 203.2399 | 189.4372 | 260.5928 | 262.4975 | 236.9318 | 10000000000 | 10000000000 | 40.0457 | 4.0435 | 40 | 10000000000 | 145 | 101.0047 | 39.9727 | 8.6712 | 40 | 90.2836 | 89.7028 | 53.6204 | 10000000000 | 89.9947 | 4.6337 | 90 | 95.2104 | 10000000000 | 89.9932 | 3.5503 | 90 | 95.7472 | 14.3906 | -18.1461 | 51.5589 | 80.53 | 0.84784
Log | 242 | 2.0167 | 2014-08-13 15:16 | C13EOAT_test | -0.0025 | 0.75117 | -0.37508 | 84.1804 | 283.1329 | 120.7725 | 1.4444 | -0.76247 | 3.8907 | 1.5 | 8.2605 | 25.5596 | 3.0479 | 0.75834 | 168.0435 | 98.9 | 4.1682 | 103.0682 | 7.128 | 103 | 101.3097 | 103.999 | 104 | 575.9573 | 20.4251 | 87.2629 | 80.7806 | 217.3187 | 216.4709 | 400.9544 | 84.0217 | 4.1384 | 84 | 1799.722 | 3.7371 | 1800 | 25.0431 | 2.0089 | 25 | 10000000000 | 35.8548 | 32.777 | 180.0089 | 89.4656 | 90.0032 | 7.6048 | 90 | 10000000000 | 183.7759 | 202.6462 | 203.652 | 189.9868 | 260.0158 | 262.1238 | 236.735 | 10000000000 | 10000000000 | 40.0731 | 4.0244 | 40 | 10000000000 | 145 | 101.0054 | 39.9776 | 8.6718 | 40 | 90.278 | 89.7309 | 53.6144 | 10000000000 | 89.9833 | 4.6402 | 90 | 95.2173 | 10000000000 | 90.0044 | 3.5498 | 90 | 95.7555 | 14.39 | -18.1194 | 51.5556 | 80.52 | 0.84784
Log | 243 | 2.025 | 2014-08-13 15:16 | C13EOAT_test | -0.0025 | 0.75095 | -0.37508 | 82.7546 | 282.6614 | 113.9283 | 1.402 | -0.76252 | 3.8911 | 1.5 | 8.2754 | 25.5698 | 3.048 | 0.72842 | 168.2213 | 98.9 | 4.1011 | 103.001 | 7.1283 | 103 | 101.5775 | 104.0195 | 104 | 571.0892 | 20.4264 | 87.3301 | 80.8912 | 217.3187 | 216.4709 | 401.2981 | 84.1106 | 4.136 | 84 | 1800.095 | 3.7365 | 1800 | 25.0413 | 2.0086 | 25 | 10000000000 | 35.8513 | 32.8076 | 179.9955 | 89.415 | 89.9764 | 7.6103 | 90 | 10000000000 | 183.7418 | 202.6234 | 203.6023 | 189.5809 | 260.4723 | 262.0336 | 237.638 | 10000000000 | 10000000000 | 40.0425 | 4.0123 | 40 | 10000000000 | 145 | 100.953 | 39.9747 | 8.6731 | 40 | 90.2763 | 89.7191 | 53.6019 | 10000000000 | 89.9803 | 4.6437 | 90 | 95.2125 | 10000000000 | 89.9977 | 3.5502 | 90 | 95.7483 | 14.3958 | -18.0088 | 51.615 | 80.53 | 0.84784
Log | 244 | 2.0333 | 2014-08-13 15:17 | C13EOAT_test | -0.0025 | 0.75145 | -0.37508 | 86.5659 | 283.1758 | 107.0419 | 1.4431 | -0.76246 | 3.8914 | 1.5 | 8.3394 | 25.6064 | 3.0535 | 0.81298 | 167.9403 | 98.8999 | 4.1559 | 103.0558 | 7.1245 | 103 | 101.7143 | 104.0143 | 104 | 565.2158 | 20.4891 | 87.1995 | 80.7408 | 217.3187 | 216.4709 | 401.2981 | 83.9702 | 4.1366 | 84 | 1800.294 | 3.7362 | 1800 | 25.0512 | 2.008 | 25 | 10000000000 | 35.8817 | 32.7387 | 179.9396 | 89.4253 | 89.9716 | 7.613 | 90 | 10000000000 | 183.7702 | 202.421 | 203.5071 | 189.2392 | 260.7758 | 262.6901 | 237.9992 | 10000000000 | 10000000000 | 40.0376 | 4.0057 | 40 | 10000000000 | 145 | 100.9865 | 39.965 | 8.6749 | 40 | 90.2732 | 89.6664 | 53.6014 | 10000000000 | 89.9875 | 4.6437 | 90 | 95.2161 | 10000000000 | 89.9698 | 3.5513 | 90 | 95.7476 | 14.3937 | -18.1591 | 51.8181 | 80.52 | 0.84784
Log | 245 | 2.0417 | 2014-08-13 15:17 | C13EOAT_test | -0.0025 | 0.75116 | -0.37508 | 84.4642 | 283.4336 | 117.4105 | 1.4356 | -0.76257 | 3.8918 | 1.5 | 8.4096 | 25.5691 | 3.0479 | 0.74697 | 167.6172 | 98.9 | 4.2102 | 103.1102 | 7.117 | 103 | 101.5001 | 104.0219 | 104 | 571.1296 | 20.5459 | 87.0811 | 80.536 | 217.3187 | 216.4709 | 401.2981 | 83.8086 | 4.1389 | 84 | 1800.087 | 3.7366 | 1800 | 25.0949 | 2.006 | 25 | 10000000000 | 35.917 | 32.7994 | 179.9438 | 89.4374 | 89.977 | 7.6139 | 90 | 10000000000 | 183.7278 | 202.4165 | 202.5011 | 189.4876 | 260.4021 | 261.7336 | 237.7135 | 10000000000 | 10000000000 | 40.0287 | 4.0007 | 40 | 10000000000 | 145 | 101.0507 | 39.9126 | 8.6789 | 40 | 90.2749 | 89.6689 | 53.5803 | 10000000000 | 89.9949 | 4.6424 | 90 | 95.2072 | 10000000000 | 89.9719 | 3.5518 | 90 | 95.7507 | 14.3931 | -18.364 | 52.0427 | 80.51 | 0.84806
Log | 246 | 2.05 | 2014-08-13 15:18 | C13EOAT_test | -0.0025 | 0.75049 | -0.37508 | 84.0803 | 283.1534 | 107.8084 | 1.4832 | -0.76251 | 3.8922 | 1.5 | 8.4709 | 25.5692 | 3.0479 | 0.82283 | 167.4792 | 98.9 | 4.1153 | 103.0153 | 7.1203 | 103 | 101.6998 | 103.9991 | 104 | 573.2525 | 20.5607 | 87.0073 | 80.4718 | 217.3187 | 216.4709 | 400.9544 | 83.7396 | 4.1407 | 84 | 1800.321 | 3.7361 | 1800 | 25.1455 | 2.0032 | 25 | 10000000000 | 35.9323 | 32.7939 | 179.9791 | 89.4333 | 89.9901 | 7.6132 | 90 | 10000000000 | 183.8024 | 203.398 | 203.2323 | 189.8847 | 260.6369 | 262.6834 | 238.3551 | 10000000000 | 10000000000 | 40.0217 | 3.9973 | 40 | 10000000000 | 145 | 101.1864 | 39.9289 | 8.6801 | 40 | 90.2716 | 89.7074 | 53.5809 | 10000000000 | 90.0013 | 4.6416 | 90 | 95.2116 | 10000000000 | 89.9895 | 3.5518 | 90 | 95.7498 | 14.3922 | -18.4282 | 52.2331 | 80.51 | 0.84788
Log | 247 | 2.0584 | 2014-08-13 15:18 | C13EOAT_test | -0.0025 | 0.75114 | -0.37508 | 82.1408 | 283.1086 | 120.342 | 1.4494 | -0.76249 | 3.8925 | 1.5 | 8.4998 | 25.5692 | 3.0479 | 0.8477 | 167.8808 | 98.8924 | 4.2373 | 103.1297 | 7.1103 | 103 | 101.8362 | 104.0081 | 104 | 584.4608 | 20.4751 | 87.2238 | 80.657 | 217.3187 | 216.4709 | 401.2981 | 83.9404 | 4.1432 | 84 | 1800.223 | 3.7364 | 1800 | 25.1902 | 1.9999 | 25 | 10000000000 | 35.9498 | 32.7317 | 179.9553 | 89.4516 | 89.9822 | 7.6155 | 90 | 10000000000 | 183.7809 | 202.5725 | 203.3147 | 190.065 | 260.595 | 262.4364 | 238.0207 | 10000000000 | 10000000000 | 39.9906 | 3.9884 | 40 | 10000000000 | 145 | 101.1057 | 39.9481 | 8.6809 | 40 | 90.2745 | 89.6809 | 53.5769 | 10000000000 | 89.978 | 4.6529 | 90 | 95.1839 | 10000000000 | 89.9777 | 3.5524 | 90 | 95.7488 | 14.3869 | -18.2355 | 52.3137 | 80.5 | 0.84784
Log | 248 | 2.0667 | 2014-08-13 15:19 | C13EOAT_test | -0.0025 | 0.75082 | -0.37508 | 81.2886 | 283.4752 | 104.3555 | 1.4506 | -0.76259 | 3.8928 | 1.5 | 8.5032 | 25.4901 | 3.019 | 0.8048 | 167.7294 | 98.9 | 4.122 | 103.022 | 7.1145 | 103 | 101.6297 | 104.0163 | 104 | 579.8466 | 20.4251 | 87.1464 | 80.583 | 217.3187 | 216.4709 | 400.9544 | 83.8647 | 4.1465 | 84 | 1800.413 | 3.7361 | 1800 | 25.1603 | 1.998 | 25 | 10000000000 | 35.9518 | 32.7256 | 179.994 | 89.4377 | 89.9765 | 7.6176 | 90 | 10000000000 | 183.8234 | 202.9688 | 203.2576 | 190.3104 | 260.7422 | 262.6328 | 238.2533 | 10000000000 | 10000000000 | 40.0255 | 3.985 | 40 | 10000000000 | 145 | 101.0921 | 39.926 | 8.6835 | 40 | 90.2832 | 89.7108 | 53.6236 | 10000000000 | 89.995 | 4.6506 | 90 | 95.2097 | 10000000000 | 89.997 | 3.552 | 90 | 95.7474 | 14.388 | -18.317 | 52.3264 | 80.51 | 0.84784
Log | 249 | 2.075 | 2014-08-13 15:19 | C13EOAT_test | -0.0025 | 0.75004 | -0.37508 | 81.3103 | 283.8676 | 117.1488 | 1.4514 | -0.76252 | 3.8932 | 1.5 | 8.4244 | 25.5689 | 3.0479 | 0.89982 | 167.9221 | 98.9 | 4.1762 | 103.0762 | 7.1098 | 103 | 101.685 | 103.9958 | 104 | 581.1305 | 20.4251 | 87.1888 | 80.7333 | 217.3187 | 216.4709 | 400.9544 | 83.9611 | 4.1473 | 84 | 1799.985 | 3.7369 | 1800 | 25.1279 | 1.9965 | 25 | 10000000000 | 35.9856 | 32.7807 | 179.9916 | 89.4183 | 89.9761 | 7.6184 | 90 | 10000000000 | 183.774 | 202.1567 | 203.2288 | 189.7185 | 260.6803 | 262.4558 | 237.4 | 10000000000 | 10000000000 | 40.0006 | 3.9793 | 40 | 10000000000 | 145 | 101.0522 | 39.9746 | 8.6825 | 40 | 90.291 | 89.7005 | 53.6245 | 10000000000 | 90.0002 | 4.6521 | 90 | 95.1962 | 10000000000 | 89.9958 | 3.5519 | 90 | 95.7431 | 14.3875 | -18.1667 | 52.0785 | 80.51 | 0.84784
Log | 250 | 2.0833 | 2014-08-13 15:20 | C13EOAT_test | -0.0025 | 0.7514 | -0.37508 | 76.8044 | 283.1003 | 110.6708 | 1.4547 | -0.76265 | 3.8935 | 1.5 | 8.3793 | 25.5692 | 3.0479 | 0.79769 | 167.9257 | 98.9 | 4.1373 | 103.0373 | 7.1073 | 103 | 101.8252 | 104.0147 | 104 | 571.3906 | 20.5223 | 87.1957 | 80.73 | 217.3187 | 216.4709 | 401.2981 | 83.9628 | 4.1491 | 84 | 1800.574 | 3.736 | 1800 | 25.0627 | 1.9963 | 25 | 10000000000 | 35.9838 | 32.7698 | 180.0061 | 89.451 | 89.9777 | 7.619 | 90 | 10000000000 | 183.829 | 202.3945 | 203.0717 | 189.7956 | 260.2586 | 262.7181 | 238.1011 | 10000000000 | 10000000000 | 39.9176 | 3.9962 | 40 | 10000000000 | 145 | 101.03 | 39.9715 | 8.6838 | 40 | 90.2913 | 89.7148 | 53.6273 | 10000000000 | 90.0015 | 4.6518 | 90 | 95.2179 | 10000000000 | 90.003 | 3.5513 | 90 | 95.7361 | 14.3837 | -18.17 | 51.9281 | 80.51 | 0.84784
Log | 251 | 2.0917 | 2014-08-13 15:20 | C13EOAT_test | -0.0025 | 0.75083 | -0.37508 | 80.0685 | 283.1198 | 122.7428 | 1.446 | -0.76248 | 3.8939 | 1.5 | 8.2342 | 25.5599 | 3.0479 | 0.86028 | 167.7522 | 98.9 | 4.1424 | 103.0424 | 7.1057 | 103 | 101.6426 | 104.0005 | 104 | 564.0542 | 20.4341 | 87.1055 | 80.6466 | 217.3187 | 216.4709 | 400.9544 | 83.8761 | 4.1507 | 84 | 1800.309 | 3.7362 | 1800 | 25.102 | 1.9941 | 25 | 10000000000 | 35.911 | 32.8148 | 180.0096 | 89.4242 | 89.9969 | 7.6165 | 90 | 10000000000 | 183.6232 | 202.4429 | 202.5258 | 189.7206 | 260.3101 | 262.4755 | 237.4178 | 10000000000 | 10000000000 | 39.8694 | 4.0284 | 40 | 10000000000 | 145 | 101.0548 | 39.9709 | 8.6846 | 40 | 90.3052 | 89.7044 | 53.6572 | 10000000000 | 90.0211 | 4.6432 | 90 | 95.2371 | 10000000000 | 90.0048 | 3.5511 | 90 | 95.7402 | 14.3857 | -18.2534 | 51.4624 | 80.5 | 0.84786
Log | 252 | 2.1 | 2014-08-13 15:21 | C13EOAT_test | -0.0025 | 0.74936 | -0.37508 | 78.2091 | 282.9683 | 106.3042 | 1.452 | -0.76257 | 3.8942 | 1.5 | 8.2054 | 25.5654 | 3.0479 | 0.7815 | 167.7169 | 98.9 | 4.2034 | 103.1034 | 7.0985 | 103 | 101.7695 | 104.0162 | 104 | 565.4797 | 20.514 | 87.1067 | 80.6102 | 217.3187 | 216.4709 | 400.9544 | 83.8584 | 4.1523 | 84 | 1799.707 | 3.7373 | 1800 | 25.0355 | 1.9945 | 25 | 10000000000 | 35.896 | 32.7197 | 180.0152 | 89.4553 | 89.9839 | 7.6187 | 90 | 10000000000 | 183.6778 | 202.9202 | 202.5706 | 189.1668 | 260.5547 | 262.4462 | 236.9035 | 10000000000 | 10000000000 | 39.8603 | 4.0585 | 40 | 10000000000 | 145 | 101.1654 | 39.9741 | 8.6848 | 40 | 90.2918 | 89.7234 | 53.6581 | 10000000000 | 90.0043 | 4.6456 | 90 | 95.2086 | 10000000000 | 90.0076 | 3.5511 | 90 | 95.7537 | 14.3863 | -18.2898 | 51.3704 | 80.5 | 0.84784
Log | 253 | 2.1084 | 2014-08-13 15:21 | C13EOAT_test | -0.0025 | 0.75071 | -0.37508 | 76.2482 | 282.7571 | 131.6767 | 1.4478 | -0.76264 | 3.8946 | 1.5 | 8.1751 | 25.5709 | 3.0479 | 0.80603 | 167.5293 | 98.9 | 4.0904 | 102.9904 | 7.107 | 103 | 101.859 | 104.001 | 104 | 577.371 | 20.7319 | 87.0375 | 80.4918 | 217.3187 | 216.4709 | 400.9544 | 83.7647 | 4.1564 | 84 | 1799.514 | 3.7382 | 1800 | 25.0741 | 1.9928 | 25 | 10000000000 | 35.9464 | 32.7402 | 179.9941 | 89.4561 | 89.9843 | 7.6185 | 90 | 10000000000 | 183.7638 | 203.1161 | 203.3481 | 189.4359 | 260.1366 | 261.3975 | 236.6789 | 10000000000 | 10000000000 | 39.8379 | 4.095 | 40 | 10000000000 | 145 | 101.1657 | 39.9864 | 8.6844 | 40 | 90.2854 | 89.7087 | 53.6435 | 10000000000 | 90.0001 | 4.6454 | 90 | 95.2179 | 10000000000 | 89.9971 | 3.5514 | 90 | 95.7524 | 14.3872 | -18.4082 | 51.2739 | 80.5 | 0.84784
Log | 254 | 2.1167 | 2014-08-13 15:22 | C13EOAT_test | -0.0025 | 0.75046 | -0.37508 | 75.3658 | 283.1618 | 115.4936 | 1.4562 | -0.76251 | 3.8949 | 1.5 | 8.2023 | 25.5692 | 3.0479 | 0.89745 | 167.4967 | 98.9 | 4.0021 | 102.902 | 7.1137 | 103 | 101.685 | 104.0257 | 104 | 584.8052 | 20.6677 | 87.0383 | 80.4585 | 217.3187 | 216.4709 | 400.9544 | 83.7484 | 4.1606 | 84 | 1800.126 | 3.737 | 1800 | 25.109 | 1.9904 | 25 | 10000000000 | 35.9712 | 32.9079 | 180.044 | 89.4939 | 89.9998 | 7.6157 | 90 | 10000000000 | 183.8234 | 203.0005 | 203.8288 | 189.3579 | 259.9161 | 262.1782 | 236.2358 | 10000000000 | 10000000000 | 39.8817 | 4.1287 | 40 | 10000000000 | 145 | 101.1834 | 40.0285 | 8.6825 | 40 | 90.2903 | 89.7537 | 53.6508 | 10000000000 | 89.9915 | 4.6449 | 90 | 95.2345 | 10000000000 | 90.022 | 3.5503 | 90 | 95.7465 | 14.3869 | -18.4415 | 51.3615 | 80.48 | 0.84784
Log | 255 | 2.125 | 2014-08-13 15:22 | C13EOAT_test | -0.0025 | 0.74994 | -0.37508 | 77.2161 | 283.132 | 106.5458 | 1.4976 | -0.76258 | 3.8953 | 1.5 | 8.0783 | 25.583 | 3.048 | 0.80949 | 167.6824 | 98.9 | 3.9323 | 102.8323 | 7.1247 | 103 | 101.7997 | 104.0278 | 104 | 580.9738 | 20.4251 | 87.0879 | 80.5945 | 217.3187 | 216.4709 | 400.6107 | 83.8412 | 4.1633 | 84 | 1799.976 | 3.7375 | 1800 | 25.1077 | 1.9887 | 25 | 10000000000 | 35.9614 | 32.8848 | 180.0393 | 89.4271 | 90.0029 | 7.6149 | 90 | 10000000000 | 183.7161 | 202.6423 | 203.4626 | 189.7216 | 260.4377 | 262.1949 | 236.7554 | 10000000000 | 10000000000 | 39.9409 | 4.1508 | 40 | 10000000000 | 145 | 101.0528 | 39.9924 | 8.6843 | 40 | 90.3135 | 89.7258 | 53.6412 | 10000000000 | 90.0295 | 4.6299 | 90 | 95.2129 | 10000000000 | 90.0197 | 3.55 | 90 | 95.7554 | 14.3932 | -18.3055 | 50.9705 | 80.49 | 0.84784
Log | 256 | 2.1333 | 2014-08-13 15:23 | C13EOAT_test | -0.0025 | 0.75083 | -0.37508 | 78.9206 | 283.1298 | 125.2043 | 1.4545 | -0.76255 | 3.8956 | 1.5 | 8.1547 | 25.6039 | 3.0479 | 0.99316 | 167.5105 | 98.9 | 3.9594 | 102.8594 | 7.1301 | 103 | 101.7958 | 103.9929 | 104 | 580.3123 | 20.4257 | 86.9958 | 80.5147 | 217.3187 | 216.4709 | 400.6107 | 83.7553 | 4.1677 | 84 | 1800.263 | 3.7369 | 1800 | 25.1137 | 1.9872 | 25 | 10000000000 | 35.966 | 32.9017 | 180.0242 | 89.4738 | 89.9972 | 7.6157 | 90 | 10000000000 | 183.6976 | 202.2783 | 203.0845 | 189.5042 | 260.4988 | 261.5078 | 236.3467 | 10000000000 | 10000000000 | 39.9955 | 4.1546 | 40 | 10000000000 | 145 | 101.0137 | 39.9642 | 8.6857 | 40 | 90.306 | 89.7181 | 53.6575 | 10000000000 | 90.009 | 4.6342 | 90 | 95.1899 | 10000000000 | 90.0121 | 3.5495 | 90 | 95.7528 | 14.3872 | -18.3853 | 51.2079 | 80.48 | 0.84784
Log | 257 | 2.1417 | 2014-08-13 15:23 | C13EOAT_test | -0.0025 | 0.75053 | -0.37508 | 77.7177 | 283.306 | 111.1968 | 1.4552 | -0.76255 | 3.8959 | 1.5 | 8.1073 | 25.5692 | 3.0479 | 0.8698 | 167.1797 | 98.9 | 3.9097 | 102.8097 | 7.1388 | 103 | 101.8846 | 104.0178 | 104 | 566.3634 | 20.4253 | 86.8258 | 80.3539 | 217.3187 | 216.4709 | 400.6107 | 83.5899 | 4.1738 | 84 | 1799.843 | 3.7379 | 1800 | 25.1418 | 1.9847 | 25 | 10000000000 | 35.9937 | 32.8981 | 180.0086 | 89.4777 | 90.0034 | 7.6141 | 90 | 10000000000 | 183.586 | 202.2226 | 202.7343 | 189.5157 | 260.3005 | 261.748 | 236.6756 | 10000000000 | 10000000000 | 40.0534 | 4.148 | 40 | 10000000000 | 145 | 101.0764 | 40.0044 | 8.6834 | 40 | 90.3013 | 89.7072 | 53.726 | 10000000000 | 90.0171 | 4.6291 | 90 | 95.2339 | 10000000000 | 90.0043 | 3.5491 | 90 | 95.7503 | 14.3894 | -18.5461 | 51.0584 | 80.47 | 0.84784
Log | 258 | 2.15 | 2014-08-13 15:24 | C13EOAT_test | -0.0025 | 0.75061 | -0.37508 | 81.7287 | 283.444 | 111.2104 | 1.4423 | -0.76261 | 3.8963 | 1.5 | 8.1429 | 25.5641 | 3.0479 | 0.97542 | 167.4762 | 98.9 | 4.0475 | 102.9475 | 7.1358 | 103 | 101.8858 | 104.0098 | 104 | 563.6181 | 20.4975 | 86.9788 | 80.4974 | 217.3187 | 216.4709 | 400.6107 | 83.7381 | 4.1778 | 84 | 1800.501 | 3.737 | 1800 | 25.1086 | 1.9835 | 25 | 10000000000 | 36.0153 | 32.9441 | 180.0015 | 89.477 | 89.9987 | 7.6142 | 90 | 10000000000 | 183.5992 | 203.2593 | 202.9406 | 189.6696 | 259.5228 | 261.5161 | 236.6538 | 10000000000 | 10000000000 | 40.0998 | 4.1258 | 40 | 10000000000 | 145 | 101.1509 | 39.9959 | 8.6833 | 40 | 90.3011 | 89.7004 | 53.7117 | 10000000000 | 89.9863 | 4.6374 | 90 | 95.2297 | 10000000000 | 90.0007 | 3.549 | 90 | 95.7579 | 14.3909 | -18.4026 | 51.1764 | 80.48 | 0.84784
Log | 259 | 2.1583 | 2014-08-13 15:24 | C13EOAT_test | -0.0025 | 0.75045 | -0.37508 | 79.021 | 283.6214 | 126.7476 | 1.4533 | -0.76257 | 3.8966 | 1.5 | 8.1833 | 25.5473 | 3.0479 | 0.91574 | 167.6118 | 98.8995 | 4.0766 | 102.9762 | 7.1346 | 103 | 101.7355 | 104.0066 | 104 | 572.6277 | 20.6447 | 87.0856 | 80.5262 | 217.3187 | 216.4709 | 400.9544 | 83.8059 | 4.1823 | 84 | 1800.03 | 3.7381 | 1800 | 25.1543 | 1.9803 | 25 | 10000000000 | 36.0228 | 32.9267 | 180.0159 | 89.4805 | 90.0087 | 7.6116 | 90 | 10000000000 | 183.6464 | 203.4903 | 203.1021 | 189.8732 | 259.6131 | 261.5235 | 235.5651 | 10000000000 | 10000000000 | 40.1194 | 4.1007 | 40 | 10000000000 | 145 | 101.1733 | 40.0297 | 8.6813 | 40 | 90.3092 | 89.7067 | 53.711 | 10000000000 | 90.0127 | 4.6257 | 90 | 95.2459 | 10000000000 | 90.0079 | 3.5483 | 90 | 95.7502 | 14.3937 | -18.3733 | 51.3126 | 80.47 | 0.84784
Log | 260 | 2.1667 | 2014-08-13 15:25 | C13EOAT_test | -0.0025 | 0.75021 | -0.37508 | 77.7946 | 283.709 | 119.2318 | 1.4445 | -0.76255 | 3.8969 | 1.5 | 8.2612 | 25.5688 | 3.0479 | 0.89105 | 167.5939 | 98.9 | 3.9601 | 102.8601 | 7.1455 | 103 | 101.6683 | 104.0023 | 104 | 579.0674 | 20.4947 | 87.0837 | 80.5102 | 217.3187 | 216.4709 | 400.6107 | 83.797 | 4.1856 | 84 | 1800.374 | 3.7372 | 1800 | 25.2206 | 1.9764 | 25 | 10000000000 | 36.0163 | 32.8679 | 180.043 | 89.475 | 90.0294 | 7.607 | 90 | 10000000000 | 183.7578 | 203.1799 | 203.5251 | 189.5923 | 260.3008 | 261.5204 | 237.1687 | 10000000000 | 10000000000 | 40.1723 | 4.0666 | 40 | 10000000000 | 145 | 101.2694 | 40.034 | 8.6806 | 40 | 90.3113 | 89.7317 | 53.7193 | 10000000000 | 90.0072 | 4.6231 | 90 | 95.2468 | 10000000000 | 90.0215 | 3.5472 | 90 | 95.7521 | 14.3876 | -18.3897 | 51.5534 | 80.46 | 0.84784
Log | 261 | 2.175 | 2014-08-13 15:25 | C13EOAT_test | -0.0025 | 0.75021 | -0.37508 | 79.3977 | 283.2625 | 112.1437 | 1.4586 | -0.76262 | 3.8973 | 1.5 | 8.297 | 25.569 | 3.0479 | 0.91565 | 167.4037 | 98.9 | 4.0545 | 102.9545 | 7.1447 | 103 | 101.6494 | 104.0048 | 104 | 579.3735 | 20.4578 | 86.9794 | 80.4244 | 217.3187 | 216.4709 | 400.6107 | 83.7019 | 4.1898 | 84 | 1799.937 | 3.738 | 1800 | 25.2291 | 1.9731 | 25 | 10000000000 | 36.0523 | 32.8643 | 180.0385 | 89.4945 | 90.0209 | 7.6066 | 90 | 10000000000 | 183.701 | 202.7086 | 203.7395 | 189.6469 | 260.3411 | 261.5697 | 237.194 | 10000000000 | 10000000000 | 40.1543 | 4.0384 | 40 | 10000000000 | 145 | 101.1905 | 40.0215 | 8.6808 | 40 | 90.301 | 89.7375 | 53.7255 | 10000000000 | 90.003 | 4.6197 | 90 | 95.2505 | 10000000000 | 90.0192 | 3.5465 | 90 | 95.7533 | 14.388 | -18.4756 | 51.6701 | 80.45 | 0.84784
Log | 262 | 2.1833 | 2014-08-13 15:26 | C13EOAT_test | -0.0025 | 0.75052 | -0.37508 | 80.5539 | 283.4998 | 112.5244 | 1.4526 | -0.7625 | 3.8976 | 1.5 | 8.3163 | 25.5691 | 3.0479 | 1.0434 | 167.7167 | 98.9 | 4.1898 | 103.0898 | 7.1364 | 103 | 101.3445 | 104.0136 | 104 | 576.1183 | 20.4251 | 87.1067 | 80.61 | 217.3187 | 216.4709 | 400.6107 | 83.8584 | 4.1936 | 84 | 1799.808 | 3.7383 | 1800 | 25.2231 | 1.9701 | 25 | 10000000000 | 36.0395 | 32.9565 | 180.0501 | 89.4933 | 90.0349 | 7.6028 | 90 | 10000000000 | 183.8337 | 202.9777 | 203.6927 | 190.1051 | 260.6065 | 262.2063 | 238.3946 | 10000000000 | 10000000000 | 40.1411 | 4.0086 | 40 | 10000000000 | 145 | 101.1527 | 40.0045 | 8.6811 | 40 | 90.3114 | 89.7387 | 53.7251 | 10000000000 | 90.0419 | 4.6008 | 90 | 95.261 | 10000000000 | 90.025 | 3.5455 | 90 | 95.7507 | 14.3869 | -18.29 | 51.7302 | 80.47 | 0.84785
Log | 263 | 2.1917 | 2014-08-13 15:26 | C13EOAT_test | -0.0025 | 0.75014 | -0.37508 | 81.8704 | 282.8018 | 112.589 | 1.4522 | -0.76271 | 3.898 | 1.5 | 8.3147 | 25.5692 | 3.0479 | 0.9117 | 167.7351 | 98.9 | 4.045 | 102.945 | 7.1445 | 103 | 101.2521 | 104.0015 | 104 | 569.6615 | 20.4341 | 87.1021 | 80.633 | 217.3187 | 216.4709 | 400.6107 | 83.8676 | 4.1952 | 84 | 1799.867 | 3.7383 | 1800 | 25.2133 | 1.9671 | 25 | 10000000000 | 36.0329 | 32.8653 | 180.0516 | 89.4723 | 90.0235 | 7.6025 | 90 | 10000000000 | 183.8173 | 202.9509 | 203.7603 | 189.9578 | 260.3348 | 262.4951 | 237.3616 | 10000000000 | 10000000000 | 40.0576 | 3.9913 | 40 | 10000000000 | 145 | 101.1535 | 40.0155 | 8.6798 | 40 | 90.3049 | 89.7467 | 53.7535 | 10000000000 | 90.0204 | 4.6022 | 90 | 95.2413 | 10000000000 | 90.0258 | 3.5448 | 90 | 95.7378 | 14.3876 | -18.267 | 51.7264 | 80.45 | 0.84782
Log | 264 | 2.2 | 2014-08-13 15:27 | C13EOAT_test | -0.0025 | 0.75021 | -0.37508 | 80.1316 | 283.8622 | 113.9165 | 1.4555 | -0.76249 | 3.8983 | 1.5 | 8.1651 | 25.5572 | 3.0441 | 1.1547 | 167.9988 | 98.9 | 4.1627 | 103.0627 | 7.1358 | 103 | 101.1225 | 104.0056 | 104 | 567.525 | 20.4251 | 87.2375 | 80.7613 | 217.3187 | 216.4709 | 400.9544 | 83.9994 | 4.1966 | 84 | 1800.212 | 3.7377 | 1800 | 25.224 | 1.9638 | 25 | 10000000000 | 36.0277 | 32.8004 | 180.0299 | 89.4896 | 90.0524 | 7.5958 | 90 | 10000000000 | 183.7213 | 202.7237 | 203.3205 | 189.6424 | 260.8586 | 262.4464 | 237.9769 | 10000000000 | 10000000000 | 39.9952 | 3.9852 | 40 | 10000000000 | 145 | 101.2728 | 40.0324 | 8.6783 | 40 | 90.3001 | 89.7298 | 53.7628 | 10000000000 | 90.0241 | 4.5988 | 90 | 95.2736 | 10000000000 | 90.015 | 3.5448 | 90 | 95.7386 | 14.3861 | -18.1387 | 51.2396 | 80.45 | 0.84784
Log | 265 | 2.2083 | 2014-08-13 15:27 | C13EOAT_test | -0.0025 | 0.75018 | -0.37508 | 79.4231 | 283.4804 | 116.0451 | 1.4574 | -0.76253 | 3.8986 | 1.5 | 8.1077 | 25.6055 | 3.0479 | 1.0991 | 167.8294 | 98.9 | 4.1122 | 103.0122 | 7.1342 | 103 | 100.9781 | 104.0165 | 104 | 567.5626 | 20.7052 | 87.1855 | 80.6438 | 217.3187 | 216.4709 | 400.9544 | 83.9147 | 4.1986 | 84 | 1799.974 | 3.7379 | 1800 | 25.0753 | 1.9651 | 25 | 10000000000 | 35.9506 | 32.8627 | 179.9947 | 89.4949 | 90.0206 | 7.5987 | 90 | 10000000000 | 183.779 | 202.479 | 203.509 | 189.8455 | 260.6821 | 262.435 | 238.4783 | 10000000000 | 10000000000 | 39.9412 | 3.9968 | 40 | 10000000000 | 145 | 101.2488 | 40.0367 | 8.6775 | 40 | 90.286 | 89.7087 | 53.75 | 10000000000 | 89.9933 | 4.608 | 90 | 95.2739 | 10000000000 | 89.9973 | 3.545 | 90 | 95.7371 | 14.3846 | -18.2562 | 51.0509 | 80.45 | 0.84784
Log | 266 | 2.2167 | 2014-08-13 15:28 | C13EOAT_test | -0.0025 | 0.75051 | -0.37508 | 82.4754 | 283.467 | 111.4579 | 1.4525 | -0.76258 | 3.899 | 1.5 | 8.0452 | 25.567 | 3.0479 | 1.2036 | 167.5868 | 98.9 | 4.0746 | 102.9746 | 7.1382 | 103 | 101.1782 | 104.01 | 104 | 575.991 | 20.7379 | 87.0784 | 80.5084 | 217.3187 | 216.4709 | 400.9544 | 83.7934 | 4.2018 | 84 | 1799.229 | 3.7391 | 1800 | 25.1212 | 1.9628 | 25 | 10000000000 | 35.9566 | 32.8888 | 180.0215 | 89.4891 | 90.0285 | 7.5952 | 90 | 10000000000 | 183.6917 | 202.48 | 203.5277 | 190.0373 | 260.1651 | 262.4905 | 238.0336 | 10000000000 | 10000000000 | 39.9251 | 4.0148 | 40 | 10000000000 | 145 | 101.3148 | 40.0093 | 8.6782 | 40 | 90.2989 | 89.7225 | 53.7413 | 10000000000 | 89.9859 | 4.6095 | 90 | 95.2678 | 10000000000 | 90.0107 | 3.5445 | 90 | 95.7524 | 14.384 | -18.3916 | 50.8421 | 80.45 | 0.84784
Log | 267 | 2.225 | 2014-08-13 15:28 | C13EOAT_test | -0.0025 | 0.74991 | -0.37508 | 82.7493 | 283.2761 | 115.0933 | 1.4581 | -0.76259 | 3.8994 | 1.5 | 7.9057 | 25.583 | 3.0479 | 1.193 | 167.6071 | 98.9 | 4.2007 | 103.1007 | 7.1277 | 103 | 100.9305 | 103.9886 | 104 | 582.6074 | 20.666 | 87.0933 | 80.5138 | 217.3187 | 216.4709 | 400.9544 | 83.8035 | 4.2055 | 84 | 1799.222 | 3.7393 | 1800 | 25.0714 | 1.9627 | 25 | 10000000000 | 35.9168 | 32.8105 | 180.0307 | 89.5364 | 90.0303 | 7.5931 | 90 | 10000000000 | 183.7 | 202.0332 | 202.7307 | 189.9867 | 260.327 | 262.6743 | 237.9249 | 10000000000 | 10000000000 | 39.8981 | 4.0393 | 40 | 10000000000 | 145 | 101.2613 | 40.0229 | 8.6769 | 40 | 90.2898 | 89.7409 | 53.7435 | 10000000000 | 90.0054 | 4.6025 | 90 | 95.2491 | 10000000000 | 90.0154 | 3.544 | 90 | 95.7553 | 14.3873 | -18.3862 | 50.3813 | 80.44 | 0.84784
Log | 268 | 2.2333 | 2014-08-13 15:29 | C13EOAT_test | -0.0025 | 0.7501 | -0.37508 | 77.2752 | 283.1264 | 119.2357 | 1.4602 | -0.76253 | 3.8997 | 1.5 | 7.9066 | 25.5265 | 3.0479 | 1.1275 | 167.7022 | 98.9 | 4.1341 | 103.0341 | 7.1335 | 103 | 101.108 | 104.0047 | 104 | 583.2938 | 20.4326 | 87.1168 | 80.5854 | 217.3187 | 216.4709 | 400.6107 | 83.8511 | 4.21 | 84 | 1799.679 | 3.7385 | 1800 | 24.9972 | 1.9638 | 25 | 10000000000 | 35.8869 | 33.0558 | 180.0271 | 89.4981 | 90.0109 | 7.5946 | 90 | 10000000000 | 183.8411 | 202.4683 | 202.9667 | 190.0509 | 260.0997 | 261.5716 | 237.4604 | 10000000000 | 10000000000 | 39.8627 | 4.0634 | 40 | 10000000000 | 145 | 101.1986 | 40.0104 | 8.6767 | 40 | 90.2886 | 89.7385 | 53.7471 | 10000000000 | 89.9934 | 4.6067 | 90 | 95.2155 | 10000000000 | 90.0135 | 3.5437 | 90 | 95.7619 | 14.3879 | -18.3146 | 50.3854 | 80.43 | 0.84784
Log | 269 | 2.2417 | 2014-08-13 15:29 | C13EOAT_test | -0.0025 | 0.75037 | -0.37508 | 79.1828 | 282.9486 | 117.6667 | 1.4556 | -0.7625 | 3.9001 | 1.5 | 7.9211 | 25.568 | 3.0488 | 1.1519 | 167.5076 | 98.9 | 4.1955 | 103.0955 | 7.128 | 103 | 100.907 | 104.0106 | 104 | 575.4654 | 20.4251 | 86.9814 | 80.5262 | 217.3187 | 216.4709 | 400.6107 | 83.7538 | 4.2131 | 84 | 1800.261 | 3.7376 | 1800 | 25.0782 | 1.9615 | 25 | 10000000000 | 35.9138 | 32.9681 | 180.0544 | 89.4915 | 90.0013 | 7.595 | 90 | 10000000000 | 183.8316 | 202.9776 | 202.9304 | 189.7005 | 260.4622 | 262.247 | 236.9757 | 10000000000 | 10000000000 | 39.8538 | 4.0899 | 40 | 10000000000 | 145 | 101.1479 | 40.0329 | 8.6749 | 40 | 90.3051 | 89.7493 | 53.8161 | 10000000000 | 90.0056 | 4.6022 | 90 | 95.2613 | 10000000000 | 90.0272 | 3.5427 | 90 | 95.7568 | 14.3877 | -18.3738 | 50.4338 | 80.44 | 0.84784
Log | 270 | 2.25 | 2014-08-13 15:30 | C13EOAT_test | -0.0025 | 0.74989 | -0.37508 | 80.1152 | 283.2631 | 107.303 | 1.4472 | -0.76263 | 3.9004 | 1.5 | 7.9844 | 25.6266 | 3.0479 | 1.3304 | 167.6715 | 98.9 | 4.0481 | 102.9481 | 7.1331 | 103 | 101.0607 | 104.0266 | 104 | 568.9601 | 20.5235 | 87.0837 | 80.5878 | 217.3187 | 216.4709 | 400.6107 | 83.8358 | 4.2153 | 84 | 1799.804 | 3.7382 | 1800 | 25.1031 | 1.9599 | 25 | 10000000000 | 35.9515 | 32.9238 | 179.9886 | 89.4451 | 89.9973 | 7.5953 | 90 | 10000000000 | 183.8635 | 202.7325 | 203.5999 | 190.1142 | 260.1443 | 262.0378 | 237.215 | 10000000000 | 10000000000 | 39.9109 | 4.1118 | 40 | 10000000000 | 145 | 101.1152 | 40.0096 | 8.6755 | 40 | 90.2839 | 89.7047 | 53.8452 | 10000000000 | 90.0003 | 4.6053 | 90 | 95.2134 | 10000000000 | 89.9943 | 3.5434 | 90 | 95.7556 | 14.3921 | -18.3122 | 50.6541 | 80.42 | 0.84785
Log | 271 | 2.2584 | 2014-08-13 15:30 | C13EOAT_test | -0.0025 | 0.74861 | -0.37508 | 78.1546 | 283.1257 | 126.8068 | 1.4586 | -0.7626 | 3.9008 | 1.5 | 8.0513 | 25.5647 | 3.0479 | 1.2323 | 167.8018 | 98.9 | 4.1149 | 103.0149 | 7.1302 | 103 | 100.8035 | 104.0288 | 104 | 566.9243 | 20.6295 | 87.1352 | 80.6666 | 217.3187 | 216.4709 | 400.6107 | 83.9009 | 4.217 | 84 | 1800.051 | 3.7378 | 1800 | 25.1342 | 1.9576 | 25 | 10000000000 | 35.9442 | 32.8972 | 179.9981 | 89.4412 | 90.016 | 7.5923 | 90 | 10000000000 | 183.7329 | 202.4899 | 203.4379 | 190.1746 | 259.7304 | 261.8113 | 236.3505 | 10000000000 | 10000000000 | 39.9559 | 4.127 | 40 | 10000000000 | 145 | 101.1481 | 40.0195 | 8.6748 | 40 | 90.2826 | 89.7155 | 53.8623 | 10000000000 | 89.9891 | 4.6098 | 90 | 95.2269 | 10000000000 | 89.999 | 3.5432 | 90 | 95.7511 | 14.3915 | -18.2334 | 50.8767 | 80.43 | 0.84784
Log | 272 | 2.2667 | 2014-08-13 15:31 | C13EOAT_test | -0.0025 | 0.75006 | -0.37508 | 75.0576 | 283.4998 | 111.8236 | 1.4574 | -0.76256 | 3.9011 | 1.5 | 8.1772 | 25.5689 | 3.0479 | 1.3725 | 167.6541 | 98.9 | 4.1616 | 103.0616 | 7.1244 | 103 | 101.109 | 104.0029 | 104 | 565.6743 | 20.7299 | 87.0876 | 80.5665 | 217.3187 | 216.4709 | 400.9544 | 83.8271 | 4.2208 | 84 | 1799.907 | 3.7379 | 1800 | 25.1723 | 1.9548 | 25 | 10000000000 | 35.9903 | 32.8635 | 180.0363 | 89.4529 | 89.9967 | 7.5951 | 90 | 10000000000 | 183.7769 | 203.2139 | 203.02 | 190.1337 | 259.6109 | 261.5657 | 236.6832 | 10000000000 | 10000000000 | 39.991 | 4.1317 | 40 | 10000000000 | 145 | 101.1763 | 39.9746 | 8.6768 | 40 | 90.2831 | 89.7532 | 53.844 | 10000000000 | 89.9898 | 4.612 | 90 | 95.2288 | 10000000000 | 90.0182 | 3.5426 | 90 | 95.7533 | 14.3876 | -18.3335 | 51.2816 | 80.42 | 0.84787
Log | 273 | 2.275 | 2014-08-13 15:31 | C13EOAT_test | -0.0025 | 0.7496 | -0.37508 | 78.8864 | 283.1252 | 107.2776 | 1.4526 | -0.76256 | 3.9014 | 1.5 | 8.2618 | 25.5636 | 3.0479 | 1.2685 | 167.419 | 98.9 | 4.1117 | 103.0117 | 7.1283 | 103 | 101.0825 | 104.0019 | 104 | 575.851 | 20.6741 | 86.9801 | 80.4389 | 217.3187 | 216.4709 | 400.6107 | 83.7095 | 4.2269 | 84 | 1800.502 | 3.737 | 1800 | 25.1998 | 1.9516 | 25 | 10000000000 | 35.9813 | 32.8546 | 180.0045 | 89.4567 | 89.9987 | 7.5952 | 90 | 10000000000 | 183.7068 | 203.4799 | 203.3026 | 189.382 | 260.3334 | 261.7225 | 236.3837 | 10000000000 | 10000000000 | 40.0868 | 4.12 | 40 | 10000000000 | 145 | 101.1531 | 40.002 | 8.6753 | 40 | 90.2832 | 89.7212 | 53.8798 | 10000000000 | 89.9877 | 4.615 | 90 | 95.2512 | 10000000000 | 90.0022 | 3.5431 | 90 | 95.7529 | 14.3875 | -18.4611 | 51.5551 | 80.42 | 0.84784
Log | 274 | 2.2833 | 2014-08-13 15:32 | C13EOAT_test | -0.0025 | 0.74968 | -0.37508 | 79.7891 | 282.7814 | 125.8878 | 1.4564 | -0.76244 | 3.9018 | 1.5 | 8.4001 | 25.4392 | 3.0158 | 1.3264 | 167.4237 | 98.9 | 4.2237 | 103.1237 | 7.1189 | 103 | 101.0199 | 103.9988 | 104 | 584.4362 | 20.4287 | 86.9831 | 80.4406 | 217.3187 | 216.4709 | 400.9544 | 83.7118 | 4.231 | 84 | 1799.826 | 3.7377 | 1800 | 25.2346 | 1.9478 | 25 | 10000000000 | 36.0098 | 32.8776 | 180.0205 | 89.4295 | 89.9853 | 7.5975 | 90 | 10000000000 | 183.6664 | 203.4601 | 203.0982 | 190.0677 | 259.5577 | 261.6253 | 235.948 | 10000000000 | 10000000000 | 40.0574 | 4.1054 | 40 | 10000000000 | 145 | 101.1274 | 40.0151 | 8.6744 | 40 | 90.2762 | 89.7443 | 53.8693 | 10000000000 | 89.9544 | 4.6306 | 90 | 95.2184 | 10000000000 | 90.0102 | 3.5429 | 90 | 95.7505 | 14.3939 | -18.4594 | 52.0143 | 80.43 | 0.84784
Log | 275 | 2.2917 | 2014-08-13 15:32 | C13EOAT_test | -0.0025 | 0.7499 | -0.37508 | 83.139 | 283.1257 | 122.0529 | 1.4528 | -0.76256 | 3.9021 | 1.5 | 8.4097 | 25.4957 | 3.0479 | 1.2143 | 167.5514 | 98.9 | 4.0464 | 102.9464 | 7.1299 | 103 | 101.0677 | 103.9815 | 104 | 583.6344 | 20.4272 | 87.0639 | 80.4875 | 217.3187 | 216.4709 | 400.6107 | 83.7757 | 4.2355 | 84 | 1799.702 | 3.7378 | 1800 | 25.238 | 1.9442 | 25 | 10000000000 | 36.0563 | 32.8178 | 180.0108 | 89.4635 | 89.9825 | 7.5983 | 90 | 10000000000 | 183.6922 | 202.9037 | 203.3151 | 189.604 | 259.919 | 261.9966 | 236.7437 | 10000000000 | 10000000000 | 40.0836 | 4.0884 | 40 | 10000000000 | 145 | 101.1 | 40.0033 | 8.6746 | 40 | 90.2935 | 89.7173 | 53.8468 | 10000000000 | 89.9956 | 4.6174 | 90 | 95.2099 | 10000000000 | 90.0054 | 3.5428 | 90 | 95.7601 | 14.3943 | -18.4125 | 52.0453 | 80.41 | 0.84784
Log | 276 | 2.3 | 2014-08-13 15:33 | C13EOAT_test | -0.0025 | 0.7499 | -0.37508 | 82.6048 | 283.1399 | 121.1282 | 1.4553 | -0.76254 | 3.9024 | 1.5 | 8.4116 | 25.5679 | 3.0479 | 1.2561 | 167.6768 | 98.9 | 4.155 | 103.055 | 7.1232 | 103 | 100.8882 | 103.9908 | 104 | 578.364 | 20.4252 | 87.0839 | 80.593 | 217.3187 | 216.4709 | 400.6107 | 83.8384 | 4.24 | 84 | 1800.07 | 3.737 | 1800 | 25.1729 | 1.9427 | 25 | 10000000000 | 36.0259 | 32.9354 | 180.0052 | 89.4683 | 89.9937 | 7.597 | 90 | 10000000000 | 183.7331 | 202.7563 | 203.3366 | 189.9075 | 260.5599 | 262.1948 | 236.4839 | 10000000000 | 10000000000 | 40.0422 | 4.0709 | 40 | 10000000000 | 145 | 101.0958 | 40.0176 | 8.6737 | 40 | 90.2825 | 89.7227 | 53.831 | 10000000000 | 89.9733 | 4.6284 | 90 | 95.2002 | 10000000000 | 90.0026 | 3.5427 | 90 | 95.7476 | 14.3888 | -18.307 | 52.041 | 80.41 | 0.84784
Log | 277 | 2.3083 | 2014-08-13 15:33 | C13EOAT_test | -0.0025 | 0.7503 | -0.37508 | 80.6536 | 283.1258 | 104.9733 | 1.4714 | -0.76251 | 3.9027 | 1.5 | 8.3718 | 25.5692 | 3.0479 | 1.1718 | 168.1012 | 98.9 | 4.1791 | 103.0791 | 7.117 | 103 | 100.9642 | 104.0221 | 104 | 573.1863 | 20.4266 | 87.2928 | 80.8084 | 217.3187 | 216.4709 | 400.6107 | 84.0506 | 4.2388 | 84 | 1800.086 | 3.737 | 1800 | 25.1446 | 1.9409 | 25 | 10000000000 | 36.0195 | 32.9702 | 180.0083 | 89.4491 | 89.9717 | 7.6011 | 90 | 10000000000 | 183.6562 | 202.5064 | 203.3208 | 189.733 | 260.5816 | 261.9797 | 238.1972 | 10000000000 | 10000000000 | 40.0764 | 4.0524 | 40 | 10000000000 | 145 | 101.0791 | 40.0062 | 8.6742 | 40 | 90.2899 | 89.7184 | 53.8367 | 10000000000 | 89.9815 | 4.6277 | 90 | 95.2004 | 10000000000 | 90.0041 | 3.5426 | 90 | 95.741 | 14.3848 | -18.0916 | 51.9058 | 80.41 | 0.84784
Log | 278 | 2.3167 | 2014-08-13 15:34 | C13EOAT_test | -0.0025 | 0.75081 | -0.37508 | 82.4761 | 283.4918 | 106.5751 | 1.4602 | -0.76241 | 3.903 | 1.5 | 8.3175 | 25.5688 | 3.042 | 1.3525 | 168.2849 | 98.9 | 4.1284 | 103.0284 | 7.1192 | 103 | 100.7979 | 104.0107 | 104 | 566.3918 | 20.4628 | 87.3945 | 80.8903 | 217.3187 | 216.4709 | 400.6107 | 84.1424 | 4.2366 | 84 | 1800.173 | 3.7368 | 1800 | 25.108 | 1.9396 | 25 | 10000000000 | 35.986 | 33.0331 | 179.9681 | 89.4218 | 89.9672 | 7.6028 | 90 | 10000000000 | 183.6564 | 202.7152 | 203.4943 | 189.5715 | 259.7821 | 261.8807 | 236.6873 | 10000000000 | 10000000000 | 40.0891 | 4.0318 | 40 | 10000000000 | 145 | 101.1101 | 39.9976 | 8.6745 | 40 | 90.2798 | 89.6883 | 53.8852 | 10000000000 | 89.9759 | 4.632 | 90 | 95.2128 | 10000000000 | 89.984 | 3.5432 | 90 | 95.7351 | 14.3876 | -18.0097 | 51.7355 | 80.39 | 0.84784
Log | 279 | 2.325 | 2014-08-13 15:34 | C13EOAT_test | -0.0025 | 0.75052 | -0.37508 | 78.9424 | 283.0956 | 126.4776 | 1.4534 | -0.76244 | 3.9033 | 1.5 | 8.2602 | 25.5307 | 3.0478 | 1.3776 | 168.4543 | 98.9 | 4.224 | 103.124 | 7.1092 | 103 | 101.0466 | 103.9982 | 104 | 563.5243 | 20.5389 | 87.4968 | 80.9574 | 217.3187 | 216.4709 | 400.6107 | 84.2271 | 4.2326 | 84 | 1800.026 | 3.7367 | 1800 | 25.1414 | 1.9372 | 25 | 10000000000 | 35.9421 | 32.9906 | 179.9827 | 89.4474 | 89.9775 | 7.6025 | 90 | 10000000000 | 183.6964 | 202.5628 | 203.0368 | 189.8681 | 259.7791 | 261.9116 | 237.9824 | 10000000000 | 10000000000 | 40.0498 | 4.0184 | 40 | 10000000000 | 145 | 101.125 | 39.9622 | 8.6766 | 40 | 90.2914 | 89.6912 | 53.875 | 10000000000 | 89.9909 | 4.6283 | 90 | 95.2434 | 10000000000 | 89.9913 | 3.5433 | 90 | 95.7429 | 14.3934 | -17.9425 | 51.5612 | 80.39 | 0.84784
Log | 280 | 2.3333 | 2014-08-13 15:35 | C13EOAT_test | -0.0025 | 0.75021 | -0.37508 | 79.891 | 282.7471 | 110.834 | 1.4666 | -0.76247 | 3.9037 | 1.5 | 8.1725 | 25.518 | 3.0477 | 1.3409 | 168.2628 | 98.9 | 4.1153 | 103.0153 | 7.1136 | 103 | 100.909 | 104.0056 | 104 | 575.6939 | 20.6456 | 87.4159 | 80.847 | 217.3187 | 216.4709 | 400.6107 | 84.1314 | 4.2275 | 84 | 1800.367 | 3.7363 | 1800 | 25.1056 | 1.9363 | 25 | 10000000000 | 35.9709 | 33.0019 | 179.9439 | 89.4138 | 89.9752 | 7.6043 | 90 | 10000000000 | 183.6243 | 202.5199 | 203.2884 | 189.6271 | 260.0399 | 261.6455 | 238.4463 | 10000000000 | 10000000000 | 40.0086 | 4.012 | 40 | 10000000000 | 145 | 101.1485 | 39.9963 | 8.6753 | 40 | 90.2599 | 89.684 | 53.8657 | 10000000000 | 90.0052 | 4.6259 | 90 | 95.2425 | 10000000000 | 89.9719 | 3.5443 | 90 | 95.7507 | 14.3912 | -18.053 | 51.2729 | 80.4 | 0.84784
Log | 281 | 2.3417 | 2014-08-13 15:35 | C13EOAT_test | -0.0025 | 0.74998 | -0.37508 | 78.4906 | 283.4958 | 119.0615 | 1.4615 | -0.76246 | 3.9039 | 1.5 | 8.1558 | 25.5677 | 3.048 | 1.3248 | 168.1731 | 98.9 | 4.2081 | 103.1081 | 7.1058 | 103 | 100.8331 | 104.0026 | 104 | 576.642 | 20.6468 | 87.3901 | 80.7831 | 217.3187 | 216.4709 | 400.6107 | 84.0866 | 4.2265 | 84 | 1799.743 | 3.7372 | 1800 | 25.0865 | 1.9354 | 25 | 10000000000 | 35.9302 | 32.9891 | 179.9463 | 89.446 | 89.9735 | 7.6061 | 90 | 10000000000 | 183.6471 | 202.2118 | 202.9163 | 190.2632 | 260.4191 | 262.295 | 238.1937 | 10000000000 | 10000000000 | 40.0279 | 4.0076 | 40 | 10000000000 | 145 | 101.1483 | 39.9761 | 8.6768 | 40 | 90.2672 | 89.6791 | 53.7955 | 10000000000 | 89.9787 | 4.6399 | 90 | 95.2306 | 10000000000 | 89.9732 | 3.5448 | 90 | 95.7477 | 14.3896 | -18.1169 | 51.2159 | 80.4 | 0.84784
Log | 282 | 2.35 | 2014-08-13 15:36 | C13EOAT_test | -0.0025 | 0.74733 | -0.37508 | 78.8242 | 283.5002 | 109.3623 | 1.46 | -0.76255 | 3.9043 | 1.5 | 8.1398 | 25.5679 | 3.044 | 1.3892 | 168.2166 | 98.9 | 4.0899 | 102.9899 | 7.1096 | 103 | 101.1044 | 103.9997 | 104 | 582.5858 | 20.4655 | 87.404 | 80.8126 | 217.3187 | 216.4709 | 400.6107 | 84.1083 | 4.2251 | 84 | 1800.158 | 3.7367 | 1800 | 25.0991 | 1.934 | 25 | 10000000000 | 35.9593 | 32.9538 | 179.9627 | 89.4361 | 89.9658 | 7.6088 | 90 | 10000000000 | 183.6958 | 202.5375 | 202.71 | 189.9344 | 259.9229 | 262.2361 | 238.2383 | 10000000000 | 10000000000 | 39.9638 | 4.0147 | 40 | 10000000000 | 145 | 101.0968 | 39.994 | 8.6766 | 40 | 90.2717 | 89.691 | 53.8265 | 10000000000 | 89.9639 | 4.6494 | 90 | 95.2419 | 10000000000 | 89.9813 | 3.5448 | 90 | 95.7587 | 14.3913 | -18.0874 | 51.1671 | 80.38 | 0.84784
Log | 283 | 2.3583 | 2014-08-13 15:36 | C13EOAT_test | -0.0025 | 0.75021 | -0.37508 | 79.8076 | 283.4949 | 110.0174 | 1.4662 | -0.76252 | 3.9046 | 1.5 | 8.1417 | 25.5869 | 3.0479 | 1.3738 | 168.019 | 98.9 | 4.1749 | 103.0749 | 7.1021 | 103 | 101.0362 | 104.0061 | 104 | 581.5182 | 20.5229 | 87.2896 | 80.7294 | 217.3187 | 216.4709 | 400.6107 | 84.0095 | 4.2261 | 84 | 1800.027 | 3.7368 | 1800 | 25.0824 | 1.9329 | 25 | 10000000000 | 35.9825 | 32.937 | 179.985 | 89.4023 | 89.9638 | 7.6108 | 90 | 10000000000 | 183.7426 | 203.2402 | 202.3961 | 189.766 | 260.1652 | 262.1043 | 237.8785 | 10000000000 | 10000000000 | 39.9568 | 4.022 | 40 | 10000000000 | 145 | 101.0922 | 39.9628 | 8.6792 | 40 | 90.2653 | 89.7197 | 53.7852 | 10000000000 | 89.9866 | 4.6453 | 90 | 95.2101 | 10000000000 | 89.9925 | 3.5448 | 90 | 95.7596 | 14.3891 | -18.1706 | 51.1694 | 80.38 | 0.84784
Log | 284 | 2.3667 | 2014-08-13 15:37 | C13EOAT_test | -0.0025 | 0.7499 | -0.37508 | 76.0853 | 283.1482 | 124.1528 | 1.4551 | -0.76258 | 3.9048 | 1.5 | 8.187 | 25.5717 | 3.0479 | 1.3918 | 168.0266 | 98.9 | 4.0158 | 102.9158 | 7.1093 | 103 | 101.0291 | 104.0208 | 104 | 576.2169 | 20.5321 | 87.2797 | 80.7469 | 217.3187 | 216.4709 | 400.2671 | 84.0133 | 4.2258 | 84 | 1799.639 | 3.7373 | 1800 | 25.1198 | 1.9305 | 25 | 10000000000 | 35.9811 | 33.0227 | 179.9985 | 89.4245 | 89.9601 | 7.6137 | 90 | 10000000000 | 183.6443 | 203.497 | 202.4331 | 189.6773 | 260.4006 | 262.5635 | 237.2645 | 10000000000 | 10000000000 | 39.929 | 4.0335 | 40 | 10000000000 | 145 | 101.0509 | 39.9648 | 8.6803 | 40 | 90.2743 | 89.7242 | 53.7692 | 10000000000 | 89.9831 | 4.6532 | 90 | 95.2109 | 10000000000 | 89.9993 | 3.5448 | 90 | 95.748 | 14.3938 | -18.1531 | 51.3247 | 80.38 | 0.84784
Log | 285 | 2.375 | 2014-08-13 15:37 | C13EOAT_test | -0.0025 | 0.7495 | -0.37508 | 75.8205 | 282.6356 | 100.3978 | 1.4629 | -0.76255 | 3.9052 | 1.5 | 8.199 | 25.6215 | 3.0479 | 1.3903 | 167.9925 | 98.9 | 4.0945 | 102.9945 | 7.1073 | 103 | 101.1589 | 104.0097 | 104 | 566.1616 | 20.6391 | 87.2459 | 80.7466 | 217.3187 | 216.4709 | 400.2671 | 83.9963 | 4.2256 | 84 | 1800.028 | 3.7366 | 1800 | 25.1397 | 1.9282 | 25 | 10000000000 | 35.9695 | 33.0448 | 179.9506 | 89.4129 | 89.9698 | 7.6154 | 90 | 10000000000 | 183.6853 | 202.7788 | 202.3318 | 189.5744 | 260.6613 | 261.7972 | 237.2638 | 10000000000 | 10000000000 | 39.9343 | 4.055 | 40 | 10000000000 | 145 | 101.0464 | 39.9502 | 8.6825 | 40 | 90.2629 | 89.6877 | 53.7338 | 10000000000 | 89.9706 | 4.6615 | 90 | 95.2364 | 10000000000 | 89.9753 | 3.5459 | 90 | 95.7527 | 14.3882 | -18.1533 | 51.3533 | 80.38 | 0.84784
Log | 286 | 2.3834 | 2014-08-13 15:38 | C13EOAT_test | -0.0025 | 0.75043 | -0.37508 | 80.4977 | 283.1547 | 115.9869 | 1.4591 | -0.76253 | 3.9055 | 1.5 | 8.205 | 25.5692 | 3.0479 | 1.3918 | 168.4557 | 98.9 | 4.2305 | 103.1305 | 7.0956 | 103 | 101.2341 | 103.9999 | 104 | 566.2406 | 20.6233 | 87.4678 | 80.9879 | 217.3187 | 216.4709 | 400.6107 | 84.2279 | 4.2239 | 84 | 1799.994 | 3.7366 | 1800 | 25.1755 | 1.9254 | 25 | 10000000000 | 35.9682 | 33.0062 | 179.9519 | 89.4162 | 89.9763 | 7.6166 | 90 | 10000000000 | 183.6426 | 203.0181 | 203.1389 | 189.6561 | 259.9263 | 261.7864 | 237.0339 | 10000000000 | 10000000000 | 39.8922 | 4.0713 | 40 | 10000000000 | 145 | 101.0912 | 39.9538 | 8.684 | 40 | 90.2643 | 89.6875 | 53.709 | 10000000000 | 89.9956 | 4.656 | 90 | 95.2111 | 10000000000 | 89.9759 | 3.5465 | 90 | 95.7532 | 14.3902 | -17.912 | 51.3764 | 80.38 | 0.84786
Log | 287 | 2.3917 | 2014-08-13 15:38 | C13EOAT_test | -0.0025 | 0.74959 | -0.37508 | 81.4423 | 283.4988 | 114.868 | 1.4515 | -0.76251 | 3.9058 | 1.5 | 8.1317 | 25.5692 | 3.0479 | 1.3569 | 167.9795 | 98.892 | 4.1152 | 103.0072 | 7.1031 | 103 | 101.0181 | 104.0093 | 104 | 568.7216 | 20.935 | 87.283 | 80.6965 | 217.3187 | 216.4709 | 400.2671 | 83.9897 | 4.224 | 84 | 1799.531 | 3.7374 | 1800 | 25.078 | 1.9255 | 25 | 10000000000 | 35.9215 | 33.0566 | 179.9822 | 89.4104 | 89.9807 | 7.6175 | 90 | 10000000000 | 183.6725 | 202.2972 | 203.0462 | 189.8719 | 260.6696 | 262.6273 | 237.6598 | 10000000000 | 10000000000 | 39.9417 | 4.091 | 40 | 10000000000 | 145 | 101.0932 | 39.9573 | 8.6854 | 40 | 90.2804 | 89.7018 | 53.7353 | 10000000000 | 90.0042 | 4.6566 | 90 | 95.2094 | 10000000000 | 89.9911 | 3.5465 | 90 | 95.7436 | 14.3938 | -18.1955 | 51.1457 | 80.36 | 0.84785
Log | 288 | 2.4 | 2014-08-13 15:39 | C13EOAT_test | -0.0025 | 0.7502 | -0.37508 | 76.083 | 283.5022 | 118.9538 | 1.4611 | -0.76243 | 3.9062 | 1.5 | 8.1353 | 25.5677 | 3.0479 | 1.3918 | 168.0154 | 98.9 | 4.1829 | 103.0829 | 7.097 | 103 | 101.1709 | 103.9824 | 104 | 578.779 | 20.7304 | 87.2898 | 80.7257 | 217.3187 | 216.4709 | 400.6107 | 84.0077 | 4.2222 | 84 | 1799.642 | 3.7372 | 1800 | 25.1137 | 1.9235 | 25 | 10000000000 | 35.9906 | 33.085 | 180.0149 | 89.4497 | 89.9878 | 7.6176 | 90 | 10000000000 | 183.7404 | 202.3933 | 202.8338 | 189.64 | 260.3325 | 262.6566 | 236.8026 | 10000000000 | 10000000000 | 39.9366 | 4.1047 | 40 | 10000000000 | 145 | 101.159 | 39.9454 | 8.6871 | 40 | 90.2986 | 89.7162 | 53.7624 | 10000000000 | 90.0013 | 4.6585 | 90 | 95.2329 | 10000000000 | 90.0075 | 3.5462 | 90 | 95.751 | 14.3948 | -18.1743 | 51.1591 | 80.36 | 0.84784
Log | 289 | 2.4083 | 2014-08-13 15:39 | C13EOAT_test | -0.0025 | 0.7499 | -0.37508 | 73.4665 | 283.106 | 103.9725 | 1.4579 | -0.76251 | 3.9065 | 1.5 | 8.1698 | 25.5696 | 3.0479 | 1.3918 | 167.8935 | 98.9 | 3.9874 | 102.8874 | 7.1078 | 103 | 100.7919 | 104.0066 | 104 | 582.0999 | 20.8596 | 87.2584 | 80.6351 | 217.3187 | 216.4709 | 400.2671 | 83.9468 | 4.2219 | 84 | 1800.588 | 3.7357 | 1800 | 25.119 | 1.9218 | 25 | 10000000000 | 35.9241 | 33.1683 | 180.0301 | 89.435 | 89.9999 | 7.6157 | 90 | 10000000000 | 183.6891 | 203.2752 | 203.3945 | 189.8523 | 260.2849 | 261.8556 | 235.9294 | 10000000000 | 10000000000 | 39.9342 | 4.1189 | 40 | 10000000000 | 145 | 101.14 | 39.9903 | 8.686 | 40 | 90.2907 | 89.7394 | 53.7674 | 10000000000 | 90.0017 | 4.6545 | 90 | 95.2169 | 10000000000 | 90.0151 | 3.5456 | 90 | 95.7507 | 14.3935 | -18.2649 | 51.2683 | 80.37 | 0.84784
Log | 290 | 2.4167 | 2014-08-13 15:40 | C13EOAT_test | -0.0025 | 0.74968 | -0.37508 | 79.0329 | 283.3716 | 111.1747 | 1.5457 | -0.76251 | 3.9068 | 1.5 | 8.1987 | 25.5666 | 3.0479 | 1.3918 | 168.2549 | 98.8991 | 4.1146 | 103.0136 | 7.1014 | 103 | 100.7952 | 103.9955 | 104 | 580.4979 | 20.4291 | 87.3682 | 80.8867 | 217.3187 | 216.4709 | 400.2671 | 84.1274 | 4.2211 | 84 | 1799.905 | 3.737 | 1800 | 25.1324 | 1.9199 | 25 | 10000000000 | 35.9411 | 33.1806 | 180.0586 | 89.4541 | 89.9937 | 7.617 | 90 | 10000000000 | 183.6812 | 202.7834 | 203.5916 | 190.2045 | 259.8075 | 261.6986 | 235.8741 | 10000000000 | 10000000000 | 39.9551 | 4.125 | 40 | 10000000000 | 145 | 101.1345 | 39.9732 | 8.6877 | 40 | 90.302 | 89.7566 | 53.8147 | 10000000000 | 90.0182 | 4.6487 | 90 | 95.2271 | 10000000000 | 90.0293 | 3.5444 | 90 | 95.7387 | 14.39 | -18.0124 | 51.3556 | 80.35 | 0.84784
Log | 291 | 2.425 | 2014-08-13 15:40 | C13EOAT_test | -0.0025 | 0.7503 | -0.37508 | 81.3608 | 283.0434 | 118.538 | 1.4081 | -0.76261 | 3.9072 | 1.5 | 8.1928 | 25.5802 | 3.0479 | 1.3917 | 168.2958 | 98.9 | 4.2374 | 103.1374 | 7.0895 | 103 | 100.908 | 104.004 | 104 | 574.3522 | 20.4931 | 87.3937 | 80.9021 | 217.3187 | 216.4709 | 400.6107 | 84.1479 | 4.218 | 84 | 1799.892 | 3.7368 | 1800 | 25.1368 | 1.9177 | 25 | 10000000000 | 35.9954 | 33.1801 | 180.0677 | 89.4492 | 90.0071 | 7.6149 | 90 | 10000000000 | 183.7718 | 202.8239 | 203.3856 | 190.2162 | 260.3947 | 261.556 | 236.7909 | 10000000000 | 10000000000 | 40.0213 | 4.1231 | 40 | 10000000000 | 145 | 101.1192 | 39.9863 | 8.6878 | 40 | 90.312 | 89.7557 | 53.8212 | 10000000000 | 90.0144 | 4.6489 | 90 | 95.2425 | 10000000000 | 90.0338 | 3.5436 | 90 | 95.7377 | 14.382 | -17.9979 | 51.3214 | 80.36 | 0.84784
Log | 292 | 2.4334 | 2014-08-13 15:41 | C13EOAT_test | -0.0025 | 0.74979 | -0.37508 | 80.3791 | 283.1466 | 104.1525 | 1.4583 | -0.76244 | 3.9075 | 1.5 | 8.1045 | 25.5637 | 3.0381 | 1.39 | 168.3056 | 98.9 | 4.1221 | 103.0221 | 7.094 | 103 | 100.9895 | 103.9955 | 104 | 563.5765 | 20.5343 | 87.3962 | 80.9094 | 217.3187 | 216.4709 | 400.2671 | 84.1528 | 4.2146 | 84 | 1800.138 | 3.7365 | 1800 | 25.1102 | 1.9164 | 25 | 10000000000 | 35.9728 | 33.2244 | 180.0224 | 89.4868 | 89.9998 | 7.6158 | 90 | 10000000000 | 183.6986 | 202.2346 | 202.9704 | 189.6918 | 260.2468 | 261.633 | 236.8124 | 10000000000 | 10000000000 | 40.0607 | 4.1209 | 40 | 10000000000 | 145 | 101.2001 | 39.9992 | 8.6874 | 40 | 90.2984 | 89.7241 | 53.8344 | 10000000000 | 90.0326 | 4.6402 | 90 | 95.2036 | 10000000000 | 90.0112 | 3.5438 | 90 | 95.7375 | 14.3866 | -17.9906 | 51.0442 | 80.36 | 0.84784
Log | 293 | 2.4417 | 2014-08-13 15:41 | C13EOAT_test | -0.0025 | 0.74801 | -0.37508 | 80.5258 | 283.5159 | 118.0242 | 1.4593 | -0.76259 | 3.9078 | 1.5 | 8.1091 | 25.5857 | 3.0203 | 1.3918 | 168.5269 | 98.9 | 4.2102 | 103.1102 | 7.0857 | 103 | 100.985 | 104.0009 | 104 | 564.6938 | 20.6063 | 87.5056 | 81.0213 | 217.3187 | 216.4709 | 400.6107 | 84.2635 | 4.2106 | 84 | 1799.78 | 3.7369 | 1800 | 25.071 | 1.9159 | 25 | 10000000000 | 35.9592 | 33.1278 | 179.9837 | 89.4931 | 90.007 | 7.6145 | 90 | 10000000000 | 183.6588 | 202.4406 | 204.0819 | 189.552 | 260.1782 | 261.1159 | 236.0632 | 10000000000 | 10000000000 | 40.0374 | 4.1145 | 40 | 10000000000 | 145 | 101.187 | 39.9843 | 8.6883 | 40 | 90.2817 | 89.7021 | 53.7938 | 10000000000 | 89.9878 | 4.6549 | 90 | 95.2245 | 10000000000 | 89.9919 | 3.5443 | 90 | 95.7397 | 14.3863 | -17.8787 | 51.0585 | 80.36 | 0.84784
Log | 294 | 2.45 | 2014-08-13 15:42 | C13EOAT_test | -0.0025 | 0.74963 | -0.37508 | 80.5036 | 283.4986 | 109.6422 | 1.4419 | -0.76254 | 3.9082 | 1.5 | 8.0488 | 25.5691 | 3.0478 | 1.3918 | 168.3222 | 98.9 | 4.1004 | 103.0004 | 7.0904 | 103 | 100.9005 | 104.0047 | 104 | 567.821 | 20.7621 | 87.4314 | 80.8908 | 217.3187 | 216.4709 | 400.6107 | 84.1611 | 4.2075 | 84 | 1800.226 | 3.7362 | 1800 | 25.1043 | 1.9139 | 25 | 10000000000 | 35.9379 | 33.1623 | 179.9978 | 89.4722 | 90.0092 | 7.6135 | 90 | 10000000000 | 183.5966 | 202.182 | 203.0701 | 189.2564 | 260.5294 | 262.033 | 236.5656 | 10000000000 | 10000000000 | 40.0315 | 4.1079 | 40 | 10000000000 | 145 | 101.2049 | 39.9844 | 8.6885 | 40 | 90.2857 | 89.7121 | 53.7672 | 10000000000 | 90.0088 | 4.6459 | 90 | 95.224 | 10000000000 | 89.9989 | 3.544 | 90 | 95.7548 | 14.3901 | -18.0092 | 50.8657 | 80.35 | 0.84784
Log | 295 | 2.4583 | 2014-08-13 15:42 | C13EOAT_test | -0.0025 | 0.7499 | -0.37508 | 82.4916 | 283.5995 | 111.9765 | 1.4544 | -0.76247 | 3.9085 | 1.5 | 8.0193 | 25.5686 | 3.0355 | 1.3918 | 168.1856 | 98.9 | 4.1898 | 103.0898 | 7.0834 | 103 | 100.9937 | 104.0148 | 104 | 578.7847 | 20.8807 | 87.3868 | 80.7988 | 217.3187 | 216.4709 | 400.2671 | 84.0928 | 4.2065 | 84 | 1800.448 | 3.7359 | 1800 | 25.063 | 1.9136 | 25 | 10000000000 | 35.9391 | 33.0929 | 180.0143 | 89.4458 | 90.0165 | 7.6112 | 90 | 10000000000 | 183.6397 | 201.8781 | 203.3487 | 190.1076 | 259.9333 | 261.1321 | 237.0813 | 10000000000 | 10000000000 | 40.0272 | 4.0981 | 40 | 10000000000 | 145 | 101.2914 | 39.9677 | 8.6898 | 40 | 90.3069 | 89.7073 | 53.7525 | 10000000000 | 89.9989 | 4.6501 | 90 | 95.2312 | 10000000000 | 90.0071 | 3.5435 | 90 | 95.747 | 14.3925 | -18.1012 | 50.7717 | 80.34 | 0.84784
Log | 296 | 2.4667 | 2014-08-13 15:43 | C13EOAT_test | -0.0025 | 0.74982 | -0.37508 | 83.3431 | 283.1243 | 114.3879 | 1.4911 | -0.76251 | 3.9088 | 1.5 | 8.0503 | 25.5692 | 3.0479 | 1.3917 | 168.3171 | 98.9 | 3.9797 | 102.8797 | 7.096 | 103 | 101.1228 | 103.9927 | 104 | 579.7194 | 20.7887 | 87.4322 | 80.8849 | 217.3187 | 216.4709 | 400.2671 | 84.1586 | 4.2028 | 84 | 1799.997 | 3.7366 | 1800 | 25.0815 | 1.9121 | 25 | 10000000000 | 35.9727 | 33.1476 | 180.0524 | 89.4892 | 90.0353 | 7.6072 | 90 | 10000000000 | 183.6372 | 202.7835 | 202.1945 | 189.3224 | 260.1904 | 261.1659 | 237.9713 | 10000000000 | 10000000000 | 40.0377 | 4.0933 | 40 | 10000000000 | 145 | 101.2894 | 39.9763 | 8.6898 | 40 | 90.2958 | 89.7566 | 53.725 | 10000000000 | 90.0299 | 4.6361 | 90 | 95.2585 | 10000000000 | 90.0262 | 3.5424 | 90 | 95.7509 | 14.387 | -18.0151 | 50.865 | 80.34 | 0.84784
Log | 297 | 2.475 | 2014-08-13 15:43 | C13EOAT_test | -0.0025 | 0.74991 | -0.37508 | 83.3272 | 282.7956 | 108.1886 | 1.4512 | -0.76244 | 3.9091 | 1.5 | 8.1415 | 25.5702 | 3.0479 | 1.3624 | 167.9466 | 98.9 | 4.1288 | 103.0288 | 7.0871 | 103 | 100.9875 | 104.0031 | 104 | 577.3839 | 20.4554 | 87.2224 | 80.7242 | 217.3187 | 216.4709 | 400.2671 | 83.9733 | 4.2026 | 84 | 1800.406 | 3.7362 | 1800 | 25.1318 | 1.9096 | 25 | 10000000000 | 35.9635 | 33.127 | 180.0431 | 89.4617 | 90.0015 | 7.6118 | 90 | 10000000000 | 183.5241 | 203.0448 | 202.6558 | 189.4005 | 260.469 | 261.5024 | 237.6555 | 10000000000 | 10000000000 | 40.0055 | 4.0851 | 40 | 10000000000 | 145 | 101.1917 | 39.9813 | 8.69 | 40 | 90.314 | 89.7291 | 53.7187 | 10000000000 | 89.9805 | 4.6536 | 90 | 95.2198 | 10000000000 | 90.0215 | 3.5418 | 90 | 95.7511 | 14.3897 | -18.1758 | 51.1698 | 80.33 | 0.84784
Log | 298 | 2.4834 | 2014-08-13 15:44 | C13EOAT_test | -0.0025 | 0.74958 | -0.37508 | 84.3781 | 282.7789 | 106.3933 | 1.4642 | -0.76268 | 3.9094 | 1.5 | 8.1661 | 25.6469 | 3.0479 | 1.3914 | 168.2902 | 98.9 | 4.2161 | 103.1161 | 7.0776 | 103 | 101.1245 | 104.0066 | 104 | 570.8303 | 20.4328 | 87.3951 | 80.8952 | 217.3187 | 216.4709 | 400.6107 | 84.1451 | 4.1996 | 84 | 1800.434 | 3.7361 | 1800 | 25.1451 | 1.9074 | 25 | 10000000000 | 35.994 | 33.1912 | 180.0019 | 89.4533 | 89.9975 | 7.6117 | 90 | 10000000000 | 183.6733 | 202.8277 | 203.2473 | 189.7463 | 260.6651 | 262.1251 | 238.4033 | 10000000000 | 10000000000 | 40.0409 | 4.0763 | 40 | 10000000000 | 145 | 101.1808 | 39.9802 | 8.6908 | 40 | 90.2959 | 89.706 | 53.7614 | 10000000000 | 90.0105 | 4.6424 | 90 | 95.1941 | 10000000000 | 90.001 | 3.5418 | 90 | 95.75 | 14.3881 | -18.0048 | 51.2463 | 80.33 | 0.84789
Log | 299 | 2.4917 | 2014-08-13 15:44 | C13EOAT_test | -0.0025 | 0.74814 | -0.37508 | 83.2369 | 283.3286 | 114.64 | 1.4637 | -0.76249 | 3.9097 | 1.5 | 8.2032 | 25.6751 | 3.0479 | 1.3918 | 168.4863 | 98.9 | 4.0958 | 102.9958 | 7.0834 | 103 | 101.1681 | 104.0023 | 104 | 562.2991 | 20.6264 | 87.4775 | 81.0088 | 217.3187 | 216.4709 | 400.2671 | 84.2431 | 4.1946 | 84 | 1800.746 | 3.7359 | 1800 | 25.1628 | 1.9047 | 25 | 10000000000 | 36.0016 | 33.2093 | 180.0508 | 89.4886 | 90.0277 | 7.606 | 90 | 10000000000 | 183.7071 | 202.8664 | 203.1149 | 189.1658 | 260.8075 | 262.6277 | 238.8481 | 10000000000 | 10000000000 | 40.0378 | 4.0655 | 40 | 10000000000 | 145 | 101.2297 | 40.0033 | 8.6901 | 40 | 90.3094 | 89.7414 | 53.7523 | 10000000000 | 90.0504 | 4.6249 | 90 | 95.2297 | 10000000000 | 90.0254 | 3.5407 | 90 | 95.7442 | 14.3874 | -17.8912 | 51.3653 | 80.32 | 0.84784
Log | 300 | 2.5 | 2014-08-13 15:45 | C13EOAT_test | -0.0025 | 0.74952 | -0.37508 | 84.1022 | 282.807 | 102.4537 | 1.439 | -0.76253 | 3.91 | 1.5 | 8.2344 | 25.6158 | 3.0479 | 1.377 | 168.1693 | 98.9 | 4.2304 | 103.1304 | 7.0719 | 103 | 100.9821 | 104.0131 | 104 | 564.0339 | 20.7838 | 87.3431 | 80.8262 | 217.3187 | 216.4709 | 400.2671 | 84.0847 | 4.1923 | 84 | 1800.293 | 3.7364 | 1800 | 25.1613 | 1.9024 | 25 | 10000000000 | 36.0213 | 33.1836 | 180.024 | 89.4852 | 90.0459 | 7.6021 | 90 | 10000000000 | 183.6964 | 202.3921 | 203.614 | 189.4266 | 260.6892 | 262.7328 | 238.9264 | 10000000000 | 10000000000 | 40.0299 | 4.0556 | 40 | 10000000000 | 145 | 101.3134 | 39.97 | 8.6923 | 40 | 90.296 | 89.728 | 53.7813 | 10000000000 | 89.9816 | 4.6507 | 90 | 95.2357 | 10000000000 | 90.012 | 3.5408 | 90 | 95.7512 | 14.3878 | -18.0738 | 51.4671 | 80.31 | 0.84784
Log | 301 | 2.5083 | 2014-08-13 15:45 | C13EOAT_test | -0.0025 | 0.74927 | -0.37508 | 85.876 | 283.4919 | 127.3217 | 1.4497 | -0.76265 | 3.9103 | 1.5 | 8.2433 | 25.5816 | 3.0479 | 1.3918 | 168.2097 | 98.9 | 4.0994 | 102.9994 | 7.0781 | 103 | 101.089 | 103.9978 | 104 | 563.8878 | 21.0514 | 87.3956 | 80.8142 | 217.3187 | 216.4709 | 400.2671 | 84.1049 | 4.1905 | 84 | 1799.802 | 3.7375 | 1800 | 25.1762 | 1.8997 | 25 | 10000000000 | 36.0257 | 33.1865 | 180.048 | 89.4567 | 90.0197 | 7.6048 | 90 | 10000000000 | 183.8181 | 202.3997 | 203.3745 | 189.5377 | 261.0175 | 262.8067 | 238.5554 | 10000000000 | 10000000000 | 40.0487 | 4.0429 | 40 | 10000000000 | 145 | 101.3167 | 40.0189 | 8.6904 | 40 | 90.3096 | 89.7384 | 53.835 | 10000000000 | 90.057 | 4.6227 | 90 | 95.2657 | 10000000000 | 90.024 | 3.5401 | 90 | 95.7477 | 14.3909 | -18.0858 | 51.5017 | 80.31 | 0.84784
Log | 302 | 2.5167 | 2014-08-13 15:46 | C13EOAT_test | -0.0025 | 0.74979 | -0.37508 | 79.4892 | 283.1728 | 111.9769 | 1.4679 | -0.76258 | 3.9106 | 1.5 | 8.3127 | 25.5692 | 3.0479 | 1.3918 | 168.47 | 98.9 | 4.1513 | 103.0513 | 7.0739 | 103 | 100.8699 | 103.9993 | 104 | 579.813 | 20.6808 | 87.5194 | 80.9506 | 217.3187 | 216.4709 | 400.2671 | 84.235 | 4.1864 | 84 | 1799.799 | 3.7374 | 1800 | 25.1712 | 1.8974 | 25 | 10000000000 | 36.0331 | 33.1655 | 180.0359 | 89.4775 | 90.0081 | 7.6052 | 90 | 10000000000 | 183.7704 | 202.576 | 203.4103 | 189.8937 | 260.4252 | 261.9259 | 237.7587 | 10000000000 | 10000000000 | 40.0042 | 4.0393 | 40 | 10000000000 | 145 | 101.308 | 39.9583 | 8.6942 | 40 | 90.2917 | 89.7442 | 53.8436 | 10000000000 | 90.0031 | 4.6412 | 90 | 95.2173 | 10000000000 | 90.0179 | 3.5399 | 90 | 95.7428 | 14.3969 | -17.9494 | 51.7376 | 80.31 | 0.84784
Log | 303 | 2.525 | 2014-08-13 15:46 | C13EOAT_test | -0.0025 | 0.74962 | -0.37508 | 82.9997 | 283.1337 | 117.9766 | 1.462 | -0.76259 | 3.9109 | 1.5 | 8.1312 | 25.6612 | 3.0576 | 1.3918 | 168.3687 | 98.9 | 4.1753 | 103.0752 | 7.0683 | 103 | 100.9789 | 104.0004 | 104 | 582.6564 | 20.6433 | 87.4613 | 80.9074 | 217.3187 | 216.4709 | 400.6107 | 84.1844 | 4.1837 | 84 | 1799.604 | 3.7377 | 1800 | 25.1711 | 1.8947 | 25 | 10000000000 | 36.0288 | 33.1796 | 180.0612 | 89.4971 | 90.003 | 7.6047 | 90 | 10000000000 | 183.7052 | 203.379 | 203.5288 | 189.7346 | 259.94 | 262.0593 | 237.5533 | 10000000000 | 10000000000 | 40.0005 | 4.0384 | 40 | 10000000000 | 145 | 101.3606 | 39.9539 | 8.695 | 40 | 90.3127 | 89.7485 | 53.9148 | 10000000000 | 90.0126 | 4.634 | 90 | 95.2504 | 10000000000 | 90.0306 | 3.5387 | 90 | 95.746 | 14.3946 | -17.9926 | 51.1455 | 80.31 | 0.84784
Log | 304 | 2.5333 | 2014-08-13 15:47 | C13EOAT_test | -0.0025 | 0.74963 | -0.37508 | 82.3207 | 283.1784 | 135.2987 | 1.4457 | -0.76255 | 3.9112 | 1.5 | 7.9039 | 25.6665 | 3.0481 | 1.3914 | 168.289 | 98.9 | 4.1695 | 103.0695 | 7.0673 | 103 | 100.8684 | 103.9905 | 104 | 581.6062 | 20.7072 | 87.3997 | 80.8893 | 217.3187 | 216.4709 | 400.2671 | 84.1445 | 4.1804 | 84 | 1799.863 | 3.7375 | 1800 | 24.9956 | 1.8971 | 25 | 10000000000 | 35.9413 | 33.23 | 180.0599 | 89.4625 | 90.02 | 7.6005 | 90 | 10000000000 | 183.7438 | 203.295 | 203.8648 | 189.5685 | 260.4731 | 261.5226 | 237.0791 | 10000000000 | 10000000000 | 39.9572 | 4.0422 | 40 | 10000000000 | 145 | 101.2266 | 39.9712 | 8.695 | 40 | 90.3131 | 89.7468 | 53.9352 | 10000000000 | 90.013 | 4.6317 | 90 | 95.2053 | 10000000000 | 90.03 | 3.5378 | 90 | 95.7385 | 14.3898 | -18.0107 | 50.3798 | 80.3 | 0.84787
Log | 305 | 2.5417 | 2014-08-13 15:47 | C13EOAT_test | -0.0025 | 0.74941 | -0.37508 | 83.8625 | 282.9497 | 97.2535 | 1.4559 | -0.76256 | 3.9116 | 1.5 | 7.8391 | 25.7191 | 3.0479 | 1.3918 | 168.2687 | 98.9 | 4.1472 | 103.0472 | 7.0639 | 103 | 100.8591 | 104.0033 | 104 | 568.5914 | 20.5685 | 87.3839 | 80.8848 | 217.3187 | 216.4709 | 400.2671 | 84.1343 | 4.1753 | 84 | 1799.838 | 3.7376 | 1800 | 24.9642 | 1.898 | 25 | 10000000000 | 35.9084 | 33.1863 | 180.0184 | 89.4611 | 89.9958 | 7.6034 | 90 | 10000000000 | 183.7224 | 203.0029 | 203.5544 | 189.916 | 260.4343 | 261.6315 | 236.5732 | 10000000000 | 10000000000 | 39.9553 | 4.0497 | 40 | 10000000000 | 145 | 101.2951 | 39.9757 | 8.6955 | 40 | 90.3097 | 89.7087 | 53.8941 | 10000000000 | 89.9842 | 4.6401 | 90 | 95.2387 | 10000000000 | 90.0092 | 3.5377 | 90 | 95.7348 | 14.3881 | -18.0152 | 50.1598 | 80.3 | 0.84788
Log | 306 | 2.55 | 2014-08-13 15:48 | C13EOAT_test | -0.0025 | 0.74927 | -0.37508 | 81.6678 | 283.1241 | 119.8407 | 1.4523 | -0.76245 | 3.9119 | 1.5 | 7.7949 | 25.6323 | 3.0479 | 1.3918 | 168.1571 | 98.9 | 4.159 | 103.059 | 7.063 | 103 | 101.0676 | 104.0231 | 104 | 563.8307 | 20.5794 | 87.319 | 80.8382 | 217.3187 | 216.4709 | 400.2671 | 84.0786 | 4.1737 | 84 | 1800.49 | 3.7369 | 1800 | 24.9641 | 1.8984 | 25 | 10000000000 | 35.8917 | 33.1518 | 180.0039 | 89.4985 | 90.0123 | 7.5997 | 90 | 10000000000 | 183.7045 | 202.3347 | 203.4765 | 190.2639 | 260.0343 | 261.8713 | 236.0808 | 10000000000 | 10000000000 | 39.9686 | 4.0556 | 40 | 10000000000 | 145 | 101.3093 | 39.9605 | 8.6972 | 40 | 90.3149 | 89.689 | 53.9453 | 10000000000 | 90.0021 | 4.6319 | 90 | 95.2467 | 10000000000 | 90.002 | 3.5373 | 90 | 95.7336 | 14.3877 | -18.0618 | 50.011 | 80.3 | 0.84784
Log | 307 | 2.5583 | 2014-08-13 15:48 | C13EOAT_test | -0.0025 | 0.746 | -0.37508 | 82.319 | 283.4998 | 108.0441 | 1.3713 | -0.76259 | 3.9122 | 1.5 | 7.7891 | 25.5794 | 3.0479 | 1.3918 | 168.3971 | 98.9 | 4.2567 | 103.1567 | 7.0531 | 103 | 100.7854 | 104.005 | 104 | 566.0245 | 20.8341 | 87.4714 | 80.9257 | 217.3187 | 216.4709 | 400.2671 | 84.1985 | 4.1702 | 84 | 1799.223 | 3.7387 | 1800 | 24.9755 | 1.8983 | 25 | 10000000000 | 35.8828 | 33.0907 | 180.0273 | 89.4659 | 90.0276 | 7.596 | 90 | 10000000000 | 183.6806 | 202.3567 | 202.6413 | 189.81 | 260.7071 | 262.2093 | 236.1945 | 10000000000 | 10000000000 | 39.9263 | 4.0666 | 40 | 10000000000 | 145 | 101.3651 | 39.9918 | 8.6966 | 40 | 90.3038 | 89.7235 | 53.9521 | 10000000000 | 89.9952 | 4.6321 | 90 | 95.2735 | 10000000000 | 90.0137 | 3.5365 | 90 | 95.7303 | 14.3873 | -17.9743 | 49.9904 | 80.29 | 0.84784
Log | 308 | 2.5667 | 2014-08-13 15:49 | C13EOAT_test | -0.0025 | 0.74961 | -0.37508 | 79.8182 | 283.095 | 130.1231 | 1.4558 | -0.76269 | 3.9125 | 1.5 | 7.8143 | 25.5753 | 3.0479 | 1.3918 | 167.823 | 98.9 | 4.0392 | 102.9392 | 7.0663 | 103 | 100.9849 | 103.9859 | 104 | 572.6823 | 20.7491 | 87.2055 | 80.6175 | 217.3187 | 216.4709 | 399.9234 | 83.9115 | 4.169 | 84 | 1800.207 | 3.7372 | 1800 | 25.0186 | 1.8973 | 25 | 10000000000 | 35.9121 | 33.0838 | 180.0344 | 89.47 | 90.0227 | 7.5955 | 90 | 10000000000 | 183.6434 | 202.2484 | 202.9768 | 189.7567 | 260.4321 | 261.8228 | 235.5712 | 10000000000 | 10000000000 | 39.9661 | 4.079 | 40 | 10000000000 | 145 | 101.3808 | 39.9682 | 8.6988 | 40 | 90.2963 | 89.7381 | 53.9586 | 10000000000 | 89.9831 | 4.6364 | 90 | 95.262 | 10000000000 | 90.0172 | 3.536 | 90 | 95.7522 | 14.3907 | -18.2825 | 50.0813 | 80.29 | 0.84784
Log | 309 | 2.575 | 2014-08-13 15:49 | C13EOAT_test | -0.0025 | 0.74954 | -0.37508 | 79.8523 | 283.3216 | 114.2377 | 1.4623 | -0.76269 | 3.9128 | 1.5 | 7.926 | 25.5692 | 3.0478 | 1.3918 | 168.0795 | 98.9 | 4.1898 | 103.0898 | 7.0548 | 103 | 100.8816 | 104.0182 | 104 | 581.8593 | 20.5632 | 87.337 | 80.7425 | 217.3187 | 216.4709 | 400.2671 | 84.0397 | 4.167 | 84 | 1799.756 | 3.7376 | 1800 | 25.0686 | 1.8952 | 25 | 10000000000 | 35.9282 | 33.0124 | 180.0043 | 89.4811 | 90.029 | 7.5931 | 90 | 10000000000 | 183.6585 | 201.8519 | 202.6977 | 189.877 | 260.3937 | 261.3966 | 235.6017 | 10000000000 | 10000000000 | 39.8948 | 4.0965 | 40 | 10000000000 | 145 | 101.36 | 39.9759 | 8.699 | 40 | 90.2907 | 89.7137 | 53.919 | 10000000000 | 89.9952 | 4.6324 | 90 | 95.2221 | 10000000000 | 90.0022 | 3.5358 | 90 | 95.7472 | 14.3899 | -18.1575 | 50.4541 | 80.29 | 0.84784
Log | 310 | 2.5833 | 2014-08-13 15:50 | C13EOAT_test | -0.0025 | 0.74979 | -0.37508 | 82.3281 | 283.2202 | 113.3354 | 1.483 | -0.76267 | 3.9131 | 1.5 | 7.9943 | 25.589 | 3.0479 | 1.3918 | 168.6257 | 98.9 | 4.2983 | 103.1983 | 7.0409 | 103 | 100.9723 | 103.9736 | 104 | 579.5975 | 20.5647 | 87.6035 | 81.0222 | 217.3187 | 216.4709 | 400.6107 | 84.3128 | 4.161 | 84 | 1800.018 | 3.7373 | 1800 | 25.1614 | 1.8916 | 25 | 10000000000 | 36.0093 | 33.0058 | 180.0713 | 89.4534 | 90.0111 | 7.5954 | 90 | 10000000000 | 183.7549 | 203.317 | 202.9283 | 189.438 | 260.2823 | 261.4678 | 235.9689 | 10000000000 | 10000000000 | 39.8965 | 4.1128 | 40 | 10000000000 | 145 | 101.2698 | 40.0086 | 8.6982 | 40 | 90.3097 | 89.7615 | 53.9355 | 10000000000 | 90 | 4.6291 | 90 | 95.2159 | 10000000000 | 90.0356 | 3.5342 | 90 | 95.7494 | 14.3892 | -17.8778 | 50.6816 | 80.28 | 0.84785
Log | 311 | 2.5917 | 2014-08-13 15:50 | C13EOAT_test | -0.0025 | 0.74944 | -0.37508 | 80.7586 | 283.0952 | 109.9694 | 1.4703 | -0.76271 | 3.9134 | 1.5 | 8.0535 | 25.7239 | 3.0479 | 1.3918 | 168.3196 | 98.9 | 4.1546 | 103.0546 | 7.0467 | 103 | 100.9932 | 103.9924 | 104 | 575.8985 | 20.4547 | 87.4091 | 80.9105 | 217.3187 | 216.4709 | 400.2671 | 84.1598 | 4.1582 | 84 | 1800.36 | 3.7368 | 1800 | 25.1002 | 1.8909 | 25 | 10000000000 | 35.9806 | 33.1539 | 180.0188 | 89.4297 | 89.9761 | 7.6011 | 90 | 10000000000 | 183.6886 | 203.0627 | 203.0842 | 189.7184 | 259.7524 | 261.8714 | 236.1619 | 10000000000 | 10000000000 | 39.9341 | 4.1256 | 40 | 10000000000 | 145 | 101.2144 | 39.9888 | 8.6999 | 40 | 90.3143 | 89.7045 | 53.9487 | 10000000000 | 89.9991 | 4.6286 | 90 | 95.1885 | 10000000000 | 90.0094 | 3.5342 | 90 | 95.7501 | 14.3905 | -17.9895 | 50.8824 | 80.27 | 0.84784
Log | 312 | 2.6 | 2014-08-13 15:51 | C13EOAT_test | -0.0025 | 0.7494 | -0.37508 | 81.6694 | 282.7572 | 126.4717 | 1.4491 | -0.7626 | 3.9136 | 1.5 | 8.1287 | 25.62 | 3.0471 | 1.3918 | 168.332 | 98.9 | 4.2488 | 103.1488 | 7.0363 | 103 | 101.082 | 103.9883 | 104 | 568.0046 | 20.5437 | 87.4124 | 80.9196 | 217.3187 | 216.4709 | 400.2671 | 84.166 | 4.1557 | 84 | 1800.159 | 3.7373 | 1800 | 25.115 | 1.8887 | 25 | 10000000000 | 35.9649 | 33.1755 | 180.0678 | 89.4607 | 89.9903 | 7.5995 | 90 | 10000000000 | 183.711 | 203.1508 | 203.3889 | 189.7145 | 260.2349 | 260.7402 | 235.8571 | 10000000000 | 10000000000 | 39.9682 | 4.1375 | 40 | 10000000000 | 145 | 101.3057 | 39.97 | 8.7012 | 40 | 90.3141 | 89.7537 | 53.9275 | 10000000000 | 89.9907 | 4.6314 | 90 | 95.2226 | 10000000000 | 90.0339 | 3.5328 | 90 | 95.7455 | 14.3904 | -17.9804 | 51.1295 | 80.27 | 0.84784
Log | 313 | 2.6083 | 2014-08-13 15:51 | C13EOAT_test | -0.0025 | 0.74702 | -0.37508 | 82.1996 | 283.2517 | 114.9396 | 1.463 | -0.76262 | 3.914 | 1.5 | 8.2493 | 25.5968 | 3.0477 | 1.3918 | 168.1841 | 98.9 | 4.1633 | 103.0633 | 7.0382 | 103 | 100.8913 | 104.0029 | 104 | 564.1525 | 20.6032 | 87.3385 | 80.8456 | 217.3187 | 216.4709 | 400.2671 | 84.092 | 4.1532 | 84 | 1799.952 | 3.7377 | 1800 | 25.1149 | 1.8866 | 25 | 10000000000 | 35.9809 | 33.1531 | 179.9851 | 89.4258 | 89.9844 | 7.6016 | 90 | 10000000000 | 183.5984 | 202.3415 | 203.3889 | 189.7681 | 260.4497 | 261.4251 | 236.3205 | 10000000000 | 10000000000 | 39.9517 | 4.1435 | 40 | 10000000000 | 145 | 101.2828 | 39.9613 | 8.7021 | 40 | 90.2906 | 89.6945 | 53.9559 | 10000000000 | 90.0166 | 4.6207 | 90 | 95.2318 | 10000000000 | 89.9926 | 3.5334 | 90 | 95.7544 | 14.3915 | -18.0544 | 51.5224 | 80.28 | 0.84786
Log | 314 | 2.6167 | 2014-08-13 15:52 | C13EOAT_test | -0.0025 | 0.74917 | -0.37508 | 79.538 | 283.4996 | 112.6209 | 1.4626 | -0.76266 | 3.9142 | 1.5 | 8.2622 | 25.6044 | 3.0478 | 1.3918 | 167.8684 | 98.9 | 4.2506 | 103.1506 | 7.0294 | 103 | 101.1245 | 103.9941 | 104 | 564.9049 | 20.7849 | 87.2008 | 80.6676 | 217.3187 | 216.4709 | 400.2671 | 83.9342 | 4.1544 | 84 | 1799.584 | 3.7382 | 1800 | 25.1465 | 1.8834 | 25 | 10000000000 | 36.0204 | 33.1825 | 180.023 | 89.4057 | 89.9946 | 7.6004 | 90 | 10000000000 | 183.6454 | 202.1902 | 203.1609 | 189.9063 | 260.8657 | 261.5709 | 237.3127 | 10000000000 | 10000000000 | 40.007 | 4.1381 | 40 | 10000000000 | 145 | 101.3128 | 39.9996 | 8.7003 | 40 | 90.3033 | 89.7197 | 53.9855 | 10000000000 | 89.9963 | 4.6269 | 90 | 95.2192 | 10000000000 | 90.0115 | 3.5322 | 90 | 95.7485 | 14.3874 | -18.2324 | 51.5563 | 80.28 | 0.84809
Log | 315 | 2.625 | 2014-08-13 15:52 | C13EOAT_test | -0.0025 | 0.74896 | -0.37508 | 81.1294 | 283.132 | 111.5621 | 1.471 | -0.76256 | 3.9145 | 1.5 | 8.1953 | 25.6258 | 3.0477 | 1.3918 | 167.8205 | 98.9 | 4.0272 | 102.9272 | 7.0396 | 103 | 101.0539 | 104.0128 | 104 | 569.6502 | 21.0914 | 87.2001 | 80.6205 | 217.3187 | 216.4709 | 400.2671 | 83.9103 | 4.155 | 84 | 1800.188 | 3.7376 | 1800 | 25.1134 | 1.882 | 25 | 10000000000 | 35.9865 | 33.1767 | 180.0451 | 89.4618 | 89.9952 | 7.6003 | 90 | 10000000000 | 183.6498 | 202.254 | 203.1939 | 189.7664 | 260.3217 | 261.6913 | 237.0555 | 10000000000 | 10000000000 | 40.0347 | 4.1289 | 40 | 10000000000 | 145 | 101.3803 | 40.0143 | 8.6991 | 40 | 90.3058 | 89.7393 | 54.0042 | 10000000000 | 90.0214 | 4.617 | 90 | 95.2823 | 10000000000 | 90.0225 | 3.5314 | 90 | 95.7412 | 14.3893 | -18.2796 | 51.3432 | 80.27 | 0.84814
Log | 316 | 2.6334 | 2014-08-13 15:53 | C13EOAT_test | -0.0025 | 0.74872 | -0.37508 | 83.6667 | 282.79 | 116.2836 | 1.462 | -0.76258 | 3.9149 | 1.5 | 8.1041 | 25.5777 | 3.0479 | 1.3918 | 168.0241 | 98.9 | 4.183 | 103.083 | 7.0287 | 103 | 100.8367 | 103.9953 | 104 | 579.5491 | 20.8108 | 87.2958 | 80.7283 | 217.3187 | 216.4709 | 400.2671 | 84.012 | 4.1545 | 84 | 1799.709 | 3.7381 | 1800 | 25.095 | 1.881 | 25 | 10000000000 | 35.9906 | 33.1791 | 180.0569 | 89.4472 | 90.0335 | 7.5943 | 90 | 10000000000 | 183.7423 | 202.4368 | 202.7868 | 189.9935 | 260.375 | 261.9256 | 237.4849 | 10000000000 | 10000000000 | 40.0917 | 4.1138 | 40 | 10000000000 | 145 | 101.3374 | 40.0049 | 8.6992 | 40 | 90.2927 | 89.7641 | 54.0222 | 10000000000 | 90.0113 | 4.6204 | 90 | 95.243 | 10000000000 | 90.0284 | 3.5307 | 90 | 95.7496 | 14.3905 | -18.1717 | 51.0501 | 80.26 | 0.84794
Log | 317 | 2.6417 | 2014-08-13 15:53 | C13EOAT_test | -0.0025 | 0.74876 | -0.37508 | 83.7463 | 283.1126 | 115.8567 | 1.4573 | -0.7626 | 3.9152 | 1.5 | 8.0298 | 25.7341 | 3.0479 | 1.3918 | 168.133 | 98.9 | 4.139 | 103.0389 | 7.0265 | 103 | 101.0057 | 103.9854 | 104 | 580.7425 | 20.9965 | 87.3495 | 80.7836 | 217.3187 | 216.4709 | 400.2671 | 84.0665 | 4.1548 | 84 | 1799.859 | 3.738 | 1800 | 25.0138 | 1.8822 | 25 | 10000000000 | 35.9292 | 33.198 | 180.0847 | 89.4821 | 90.0167 | 7.5969 | 90 | 10000000000 | 183.7231 | 203.0079 | 202.6948 | 189.6004 | 260.5118 | 262.1659 | 237.1765 | 10000000000 | 10000000000 | 40.0849 | 4.0949 | 40 | 10000000000 | 145 | 101.2708 | 40.0416 | 8.6966 | 40 | 90.3058 | 89.7789 | 54.0539 | 10000000000 | 90.0065 | 4.6198 | 90 | 95.2674 | 10000000000 | 90.0424 | 3.5295 | 90 | 95.7463 | 14.3882 | -18.1164 | 50.7987 | 80.26 | 0.84785
Log | 318 | 2.65 | 2014-08-13 15:54 | C13EOAT_test | -0.0025 | 0.74895 | -0.37508 | 82.5063 | 283.402 | 108.12 | 1.4432 | -0.76259 | 3.9155 | 1.5 | 7.8232 | 25.7249 | 3.0479 | 1.3918 | 168.0216 | 98.9 | 4.1695 | 103.0695 | 7.0235 | 103 | 100.8119 | 103.9933 | 104 | 573.6781 | 20.7014 | 87.2848 | 80.7368 | 217.3187 | 216.4709 | 399.9234 | 84.0108 | 4.1539 | 84 | 1799.88 | 3.7381 | 1800 | 24.9237 | 1.8844 | 25 | 10000000000 | 35.859 | 33.1332 | 180.0626 | 89.4448 | 90.0068 | 7.5986 | 90 | 10000000000 | 183.7979 | 202.8426 | 202.6169 | 189.7211 | 260.9334 | 262.658 | 238.42 | 10000000000 | 10000000000 | 40.0783 | 4.0794 | 40 | 10000000000 | 145 | 101.2293 | 40.0306 | 8.6957 | 40 | 90.31 | 89.7526 | 54.0508 | 10000000000 | 89.9792 | 4.6293 | 90 | 95.2432 | 10000000000 | 90.0313 | 3.5289 | 90 | 95.7379 | 14.3888 | -18.1632 | 50.1076 | 80.26 | 0.84784
Log | 319 | 2.6583 | 2014-08-13 15:54 | C13EOAT_test | -0.0025 | 0.74896 | -0.37508 | 83.536 | 283.3634 | 116.1341 | 1.4636 | -0.76263 | 3.9158 | 1.5 | 7.7847 | 25.7173 | 3.0432 | 1.3918 | 168.1898 | 98.9 | 4.3119 | 103.2118 | 7.0084 | 103 | 101.0737 | 104.0059 | 104 | 566.8459 | 20.6353 | 87.3501 | 80.8397 | 217.3187 | 216.4709 | 400.2671 | 84.0949 | 4.1511 | 84 | 1799.902 | 3.7377 | 1800 | 24.89 | 1.8866 | 25 | 10000000000 | 35.7801 | 33.0965 | 180.0303 | 89.4274 | 89.9696 | 7.6052 | 90 | 10000000000 | 183.8496 | 202.9728 | 203.4129 | 188.9974 | 261.2443 | 263.1467 | 238.0803 | 10000000000 | 10000000000 | 40.0437 | 4.0613 | 40 | 10000000000 | 145 | 101.21 | 40.0654 | 8.6923 | 40 | 90.296 | 89.7342 | 54.0628 | 10000000000 | 90.0058 | 4.6177 | 90 | 95.2458 | 10000000000 | 90.0151 | 3.5287 | 90 | 95.731 | 14.3852 | -18.0603 | 49.9714 | 80.27 | 0.84787
Log | 320 | 2.6667 | 2014-08-13 15:55 | C13EOAT_test | -0.0025 | 0.74869 | -0.37508 | 82.411 | 283.3529 | 119.142 | 1.4393 | -0.76253 | 3.9161 | 1.5 | 7.7352 | 25.7097 | 3.0479 | 1.3918 | 167.937 | 98.9 | 4.1658 | 103.0658 | 7.0149 | 103 | 100.8355 | 104.0137 | 104 | 561.7244 | 20.8141 | 87.224 | 80.7129 | 217.3187 | 216.4709 | 399.9234 | 83.9685 | 4.1514 | 84 | 1800.019 | 3.7375 | 1800 | 24.935 | 1.887 | 25 | 10000000000 | 35.8567 | 33.1002 | 179.9777 | 89.4414 | 89.9911 | 7.6025 | 90 | 10000000000 | 183.7211 | 202.4101 | 203.5583 | 189.8032 | 260.4868 | 261.5986 | 237.4232 | 10000000000 | 10000000000 | 40.0522 | 4.0461 | 40 | 10000000000 | 145 | 101.1593 | 40.0514 | 8.6912 | 40 | 90.2968 | 89.6809 | 54.0822 | 10000000000 | 89.9973 | 4.6196 | 90 | 95.2585 | 10000000000 | 89.9889 | 3.529 | 90 | 95.7341 | 14.3879 | -18.1871 | 49.8048 | 80.26 | 0.84784
Log | 321 | 2.675 | 2014-08-13 15:55 | C13EOAT_test | -0.0025 | 0.74849 | -0.37508 | 85.4095 | 283.4925 | 115.3433 | 1.4602 | -0.76254 | 3.9165 | 1.5 | 7.7564 | 25.6351 | 3.0478 | 1.3918 | 168.0054 | 98.9 | 4.2164 | 103.1163 | 7.0086 | 103 | 100.9126 | 104.0111 | 104 | 567.5062 | 20.9992 | 87.2837 | 80.7217 | 217.3187 | 216.4709 | 400.2671 | 84.0027 | 4.1517 | 84 | 1800.667 | 3.7362 | 1800 | 24.9512 | 1.8874 | 25 | 10000000000 | 35.8108 | 33.0834 | 180.0066 | 89.4297 | 89.9924 | 7.6032 | 90 | 10000000000 | 183.7276 | 202.384 | 202.7027 | 190.0896 | 260.3927 | 261.5471 | 236.7866 | 10000000000 | 10000000000 | 40.0574 | 4.0357 | 40 | 10000000000 | 145 | 101.1678 | 40.0181 | 8.6916 | 40 | 90.2917 | 89.715 | 54.067 | 10000000000 | 89.9846 | 4.624 | 90 | 95.2753 | 10000000000 | 90.0033 | 3.5285 | 90 | 95.7375 | 14.3904 | -18.1783 | 49.8832 | 80.26 | 0.84784
Log | 322 | 2.6833 | 2014-08-13 15:56 | C13EOAT_test | -0.0025 | 0.74868 | -0.37508 | 79.7475 | 283.2991 | 111.2254 | 1.4667 | -0.76251 | 3.9168 | 1.5 | 7.844 | 25.7184 | 3.0479 | 1.3894 | 167.5536 | 98.9 | 4.0407 | 102.9407 | 7.0169 | 103 | 100.9827 | 104.0277 | 104 | 568.2949 | 21.1141 | 87.0844 | 80.4692 | 217.3187 | 216.4709 | 399.9234 | 83.7768 | 4.1541 | 84 | 1799.827 | 3.7375 | 1800 | 25.0071 | 1.8866 | 25 | 10000000000 | 35.8543 | 33.1116 | 179.9875 | 89.4703 | 89.9896 | 7.6041 | 90 | 10000000000 | 183.6749 | 202.6632 | 203.3369 | 190.3749 | 260.2136 | 261.8844 | 236.367 | 10000000000 | 10000000000 | 40.0345 | 4.0258 | 40 | 10000000000 | 145 | 101.1861 | 40.0409 | 8.6892 | 40 | 90.2827 | 89.7048 | 54.0883 | 10000000000 | 90.0159 | 4.6115 | 90 | 95.2569 | 10000000000 | 89.9938 | 3.5289 | 90 | 95.7409 | 14.3895 | -18.4308 | 50.1786 | 80.25 | 0.84784
Log | 323 | 2.6917 | 2014-08-13 15:56 | C13EOAT_test | -0.0025 | 0.7487 | -0.37508 | 85.8383 | 283.4884 | 130.0717 | 1.4752 | -0.76248 | 3.9171 | 1.5 | 7.9008 | 25.586 | 3.0479 | 1.3918 | 167.7542 | 98.9 | 4.1762 | 103.0762 | 7.0068 | 103 | 100.9322 | 104.0207 | 104 | 580.3251 | 20.9283 | 87.1731 | 80.5811 | 217.3187 | 216.4709 | 400.2671 | 83.8771 | 4.1569 | 84 | 1799.995 | 3.737 | 1800 | 25.0691 | 1.8846 | 25 | 10000000000 | 35.8695 | 33.1523 | 179.9904 | 89.4426 | 89.9814 | 7.6058 | 90 | 10000000000 | 183.7245 | 202.6218 | 203.6627 | 189.5159 | 260.0259 | 262.1491 | 235.8768 | 10000000000 | 10000000000 | 40.007 | 4.0206 | 40 | 10000000000 | 145 | 101.0764 | 40.0101 | 8.6896 | 40 | 90.2804 | 89.71 | 54.0868 | 10000000000 | 90.0048 | 4.6159 | 90 | 95.2427 | 10000000000 | 89.9952 | 3.5289 | 90 | 95.7446 | 14.3878 | -18.3189 | 50.3659 | 80.25 | 0.84784
Log | 324 | 2.7 | 2014-08-13 15:57 | C13EOAT_test | -0.0025 | 0.74803 | -0.37508 | 83.5974 | 283.1236 | 103.8719 | 1.4317 | -0.76262 | 3.9175 | 1.5 | 7.9959 | 25.6487 | 3.0479 | 1.3918 | 168.0752 | 98.9 | 4.228 | 103.128 | 6.997 | 103 | 100.9938 | 104.022 | 104 | 581.174 | 20.8052 | 87.3278 | 80.7475 | 217.3187 | 216.4709 | 400.2671 | 84.0376 | 4.1566 | 84 | 1799.988 | 3.7368 | 1800 | 25.1283 | 1.882 | 25 | 10000000000 | 35.9215 | 33.1995 | 180.0156 | 89.4312 | 90.0051 | 7.6021 | 90 | 10000000000 | 183.7451 | 202.4901 | 203.5646 | 189.9076 | 260.0587 | 262.3333 | 235.917 | 10000000000 | 10000000000 | 39.965 | 4.0276 | 40 | 10000000000 | 145 | 101.0014 | 40.0277 | 8.6875 | 40 | 90.2792 | 89.7364 | 54.0937 | 10000000000 | 90.0035 | 4.6163 | 90 | 95.2478 | 10000000000 | 90.0078 | 3.5284 | 90 | 95.7477 | 14.389 | -18.1525 | 50.6865 | 80.24 | 0.84784
Log | 325 | 2.7083 | 2014-08-13 15:57 | C13EOAT_test | -0.0025 | 0.74865 | -0.37508 | 78.1624 | 283.1252 | 121.3025 | 1.4594 | -0.76256 | 3.9177 | 1.5 | 8.0452 | 25.6799 | 3.0479 | 1.3918 | 167.5976 | 98.9 | 4.1628 | 103.0628 | 7 | 103 | 100.9994 | 103.9899 | 104 | 581.5883 | 20.8224 | 87.0826 | 80.5151 | 217.3187 | 216.4709 | 399.9234 | 83.7988 | 4.1609 | 84 | 1799.761 | 3.7371 | 1800 | 25.1049 | 1.8807 | 25 | 10000000000 | 35.9354 | 33.2015 | 179.9772 | 89.4423 | 89.9901 | 7.605 | 90 | 10000000000 | 183.7311 | 202.1397 | 203.8406 | 189.7826 | 259.9216 | 261.2051 | 235.8983 | 10000000000 | 10000000000 | 39.958 | 4.0333 | 40 | 10000000000 | 145 | 100.9764 | 40.0196 | 8.6872 | 40 | 90.2684 | 89.7088 | 54.0562 | 10000000000 | 89.9818 | 4.6261 | 90 | 95.2292 | 10000000000 | 89.9886 | 3.5288 | 90 | 95.7495 | 14.3892 | -18.3849 | 50.852 | 80.23 | 0.84784
Log | 326 | 2.7167 | 2014-08-13 15:58 | C13EOAT_test | -0.0025 | 0.74806 | -0.37508 | 79.7806 | 283.1139 | 104.4745 | 1.4643 | -0.76262 | 3.918 | 1.5 | 8.1087 | 25.6791 | 3.0479 | 1.3918 | 167.8985 | 98.9 | 4.2439 | 103.1439 | 6.9912 | 103 | 101.054 | 104 | 104 | 568.4764 | 20.734 | 87.1998 | 80.6987 | 217.3187 | 216.4709 | 399.9234 | 83.9493 | 4.1634 | 84 | 1799.888 | 3.7368 | 1800 | 25.1116 | 1.8788 | 25 | 10000000000 | 35.9723 | 33.2056 | 179.9902 | 89.4143 | 89.9879 | 7.6056 | 90 | 10000000000 | 183.6262 | 202.1503 | 203.6713 | 190.0764 | 260.2665 | 261.8995 | 235.4585 | 10000000000 | 10000000000 | 39.9362 | 4.0478 | 40 | 10000000000 | 145 | 100.9079 | 40.0559 | 8.6846 | 40 | 90.2783 | 89.7119 | 54.0816 | 10000000000 | 89.9851 | 4.6261 | 90 | 95.2406 | 10000000000 | 89.9951 | 3.5288 | 90 | 95.7459 | 14.3885 | -18.2013 | 51.0612 | 80.22 | 0.84784
Log | 327 | 2.725 | 2014-08-13 15:58 | C13EOAT_test | -0.0025 | 0.74813 | -0.37508 | 81.6824 | 283.5639 | 121.1338 | 1.4689 | -0.76261 | 3.9184 | 1.5 | 8.0826 | 25.6853 | 3.0478 | 1.3918 | 167.8501 | 98.9 | 4.2092 | 103.1092 | 6.9873 | 103 | 101.0275 | 104.008 | 104 | 562.8079 | 20.8945 | 87.1857 | 80.6644 | 217.3187 | 216.4709 | 399.9234 | 83.9251 | 4.164 | 84 | 1799.825 | 3.7369 | 1800 | 25.1369 | 1.8763 | 25 | 10000000000 | 35.9943 | 33.1997 | 179.9938 | 89.4407 | 89.9986 | 7.6047 | 90 | 10000000000 | 183.751 | 201.9183 | 203.8826 | 189.8896 | 260.0032 | 261.9739 | 235.7776 | 10000000000 | 10000000000 | 39.9413 | 4.0619 | 40 | 10000000000 | 145 | 100.8588 | 40.0129 | 8.6862 | 40 | 90.2794 | 89.7143 | 54.0985 | 10000000000 | 89.9795 | 4.6326 | 90 | 95.2552 | 10000000000 | 89.9969 | 3.5292 | 90 | 95.7501 | 14.3893 | -18.2356 | 50.9776 | 80.23 | 0.84789
Log | 328 | 2.7334 | 2014-08-13 15:59 | C13EOAT_test | -0.0025 | 0.74861 | -0.37508 | 82.6516 | 283.0064 | 124.6982 | 1.4662 | -0.76262 | 3.9186 | 1.5 | 8.1472 | 25.5902 | 3.0479 | 1.3918 | 167.7245 | 98.9 | 4.2556 | 103.1556 | 6.9795 | 103 | 100.8593 | 104.0059 | 104 | 568.6478 | 21.0571 | 87.1515 | 80.573 | 217.3187 | 216.4709 | 400.2671 | 83.8622 | 4.1669 | 84 | 1799.319 | 3.7376 | 1800 | 25.1244 | 1.8748 | 25 | 10000000000 | 36.0013 | 33.2581 | 179.9423 | 89.4072 | 89.9892 | 7.607 | 90 | 10000000000 | 183.6784 | 201.7785 | 202.2692 | 190.1848 | 260.1338 | 261.9409 | 235.0293 | 10000000000 | 10000000000 | 39.8845 | 4.0817 | 40 | 10000000000 | 145 | 100.9337 | 40.017 | 8.6857 | 40 | 90.2515 | 89.6907 | 54.0767 | 10000000000 | 89.9881 | 4.6328 | 90 | 95.2291 | 10000000000 | 89.9711 | 3.5306 | 90 | 95.7446 | 14.3911 | -18.327 | 51.1907 | 80.23 | 0.84784
Log | 329 | 2.7417 | 2014-08-13 15:59 | C13EOAT_test | -0.0025 | 0.74561 | -0.37508 | 83.0485 | 283.1252 | 105.0475 | 1.418 | -0.76254 | 3.919 | 1.5 | 8.1051 | 25.6174 | 3.0479 | 1.3918 | 167.8769 | 98.9 | 4.1049 | 103.0049 | 6.9822 | 103 | 100.9951 | 104.0189 | 104 | 570.7093 | 21.1178 | 87.2339 | 80.643 | 217.3187 | 216.4709 | 399.9234 | 83.9385 | 4.1696 | 84 | 1799.555 | 3.7375 | 1800 | 25.1526 | 1.8722 | 25 | 10000000000 | 36.036 | 33.2888 | 179.9562 | 89.4327 | 89.9977 | 7.6064 | 90 | 10000000000 | 183.6218 | 202.8941 | 202.2334 | 189.7792 | 260.5036 | 261.7043 | 235.9736 | 10000000000 | 10000000000 | 39.882 | 4.1026 | 40 | 10000000000 | 145 | 100.9412 | 40.008 | 8.6861 | 40 | 90.2519 | 89.7044 | 54.1064 | 10000000000 | 89.9988 | 4.6337 | 90 | 95.2316 | 10000000000 | 89.9781 | 3.531 | 90 | 95.7369 | 14.3892 | -18.257 | 51.0508 | 80.22 | 0.84784
Log | 330 | 2.75 | 2014-08-13 16:00 | C13EOAT_test | -0.0025 | 0.74866 | -0.37508 | 80.8265 | 283.5129 | 112.0099 | 1.469 | -0.7625 | 3.9193 | 1.5 | 8.0207 | 25.5719 | 3.0479 | 1.3918 | 167.5107 | 98.9 | 4.1717 | 103.0717 | 6.9767 | 103 | 101.0027 | 103.9982 | 104 | 579.8254 | 21.0988 | 87.067 | 80.4436 | 217.3187 | 216.4709 | 400.2671 | 83.7553 | 4.1765 | 84 | 1800.546 | 3.7358 | 1800 | 25.117 | 1.8711 | 25 | 10000000000 | 36.0149 | 33.2457 | 179.9389 | 89.4174 | 89.9955 | 7.6077 | 90 | 10000000000 | 183.5968 | 203.1889 | 202.9671 | 190.086 | 259.7625 | 260.7395 | 236.1572 | 10000000000 | 10000000000 | 39.9043 | 4.1207 | 40 | 10000000000 | 145 | 100.9021 | 39.9774 | 8.688 | 40 | 90.2495 | 89.6894 | 54.1821 | 10000000000 | 89.9706 | 4.6475 | 90 | 95.2241 | 10000000000 | 89.9694 | 3.5321 | 90 | 95.7492 | 14.3914 | -18.4564 | 50.7741 | 80.2 | 0.84805
Log | 331 | 2.7583 | 2014-08-13 16:00 | C13EOAT_test | -0.0025 | 0.74833 | -0.37508 | 82.5001 | 283.1119 | 112.5191 | 1.4731 | -0.7626 | 3.9195 | 1.5 | 7.9607 | 25.6395 | 3.0479 | 1.3918 | 167.7286 | 98.9 | 4.2915 | 103.1915 | 6.9635 | 103 | 100.9187 | 104.0196 | 104 | 582.0499 | 20.7906 | 87.1684 | 80.5601 | 217.3187 | 216.4709 | 400.2671 | 83.8643 | 4.1807 | 84 | 1800.589 | 3.7357 | 1800 | 25.07 | 1.8708 | 25 | 10000000000 | 35.9892 | 33.2776 | 179.9814 | 89.4187 | 89.9798 | 7.6112 | 90 | 10000000000 | 183.7095 | 202.8213 | 202.9662 | 189.5092 | 260.279 | 261.4702 | 236.438 | 10000000000 | 10000000000 | 39.9729 | 4.1308 | 40 | 10000000000 | 145 | 100.8485 | 39.9704 | 8.6888 | 40 | 90.2559 | 89.7254 | 54.1701 | 10000000000 | 89.9796 | 4.6495 | 90 | 95.2473 | 10000000000 | 89.9907 | 3.532 | 90 | 95.7416 | 14.394 | -18.3398 | 50.5782 | 80.2 | 0.84786
Log | 332 | 2.7667 | 2014-08-13 16:01 | C13EOAT_test | -0.0025 | 0.74833 | -0.37508 | 81.3992 | 283.1592 | 107.8983 | 1.4597 | -0.7625 | 3.9199 | 1.5 | 7.9252 | 25.6816 | 3.0479 | 1.3918 | 167.4827 | 98.9 | 4.1536 | 103.0536 | 6.9705 | 103 | 100.9983 | 103.9937 | 104 | 576.9869 | 20.8135 | 86.9897 | 80.493 | 217.3187 | 216.4709 | 399.9234 | 83.7414 | 4.1839 | 84 | 1800.117 | 3.7365 | 1800 | 25.0681 | 1.87 | 25 | 10000000000 | 35.9435 | 33.2677 | 179.9953 | 89.3982 | 89.9867 | 7.6121 | 90 | 10000000000 | 183.5707 | 202.1943 | 203.1315 | 189.5427 | 260.2911 | 261.8551 | 237.8459 | 10000000000 | 10000000000 | 39.9599 | 4.1431 | 40 | 10000000000 | 145 | 100.7874 | 39.9532 | 8.6904 | 40 | 90.2735 | 89.7217 | 54.1454 | 10000000000 | 89.9854 | 4.6513 | 90 | 95.1894 | 10000000000 | 89.9976 | 3.5322 | 90 | 95.7342 | 14.3879 | -18.407 | 50.4478 | 80.21 | 0.84803
Log | 333 | 2.775 | 2014-08-13 16:01 | C13EOAT_test | -0.0025 | 0.74816 | -0.37508 | 85.6638 | 283.5693 | 120.7176 | 1.4584 | -0.76262 | 3.9202 | 1.5 | 7.7887 | 25.7393 | 3.0479 | 1.3918 | 167.7713 | 98.9 | 4.2779 | 103.1779 | 6.958 | 103 | 100.8022 | 103.9936 | 104 | 573.0104 | 20.9462 | 87.1615 | 80.6098 | 217.3187 | 216.4709 | 399.9234 | 83.8856 | 4.1881 | 84 | 1800.317 | 3.7361 | 1800 | 25.0109 | 1.8705 | 25 | 10000000000 | 35.9364 | 33.2373 | 179.9609 | 89.4192 | 89.9684 | 7.6169 | 90 | 10000000000 | 183.6166 | 203.0546 | 202.4878 | 189.6192 | 260.5051 | 261.9511 | 237.603 | 10000000000 | 10000000000 | 39.9798 | 4.1473 | 40 | 10000000000 | 145 | 100.7163 | 39.9835 | 8.6896 | 40 | 90.2614 | 89.6995 | 54.1571 | 10000000000 | 89.9833 | 4.6544 | 90 | 95.233 | 10000000000 | 89.9805 | 3.5332 | 90 | 95.7329 | 14.3867 | -18.2902 | 49.9881 | 80.21 | 0.84813
Log | 334 | 2.7833 | 2014-08-13 16:02 | C13EOAT_test | -0.0025 | 0.74814 | -0.37508 | 86.2785 | 283.1233 | 106.0642 | 1.4634 | -0.76251 | 3.9204 | 1.5 | 7.7903 | 25.7403 | 3.0479 | 1.3918 | 167.8988 | 98.9 | 4.1702 | 103.0702 | 6.957 | 103 | 101.0475 | 104.0183 | 104 | 563.2983 | 20.9892 | 87.2019 | 80.6969 | 217.3187 | 216.4709 | 399.9234 | 83.9494 | 4.1902 | 84 | 1800.521 | 3.7356 | 1800 | 24.9714 | 1.8716 | 25 | 10000000000 | 35.871 | 33.2353 | 179.9464 | 89.415 | 89.9574 | 7.6205 | 90 | 10000000000 | 183.6046 | 202.4114 | 203.4763 | 189.7814 | 260.5715 | 261.8867 | 238.2686 | 10000000000 | 10000000000 | 40.0422 | 4.1411 | 40 | 10000000000 | 145 | 100.7535 | 39.9931 | 8.6895 | 40 | 90.2505 | 89.6959 | 54.1653 | 10000000000 | 89.9989 | 4.6516 | 90 | 95.2338 | 10000000000 | 89.9732 | 3.5341 | 90 | 95.7204 | 14.3861 | -18.2031 | 49.9923 | 80.21 | 0.84815
Log | 335 | 2.7917 | 2014-08-13 16:02 | C13EOAT_test | -0.0025 | 0.74837 | -0.37508 | 84.8413 | 283.422 | 116.0486 | 1.4496 | -0.76252 | 3.9208 | 1.5 | 7.8915 | 25.7145 | 3.0479 | 1.3918 | 167.6993 | 98.9 | 4.2072 | 103.1071 | 6.9507 | 103 | 100.9101 | 104.0113 | 104 | 560.4771 | 21.0954 | 87.1174 | 80.5819 | 217.3187 | 216.4709 | 400.2671 | 83.8496 | 4.1929 | 84 | 1799.693 | 3.7372 | 1800 | 24.9734 | 1.8722 | 25 | 10000000000 | 35.9004 | 33.2202 | 179.9375 | 89.4426 | 89.9838 | 7.6181 | 90 | 10000000000 | 183.6376 | 202.4118 | 203.4868 | 190.2202 | 260.0378 | 262.1396 | 238.7092 | 10000000000 | 10000000000 | 40.0495 | 4.1339 | 40 | 10000000000 | 145 | 100.7292 | 40.0021 | 8.6896 | 40 | 90.2691 | 89.6684 | 54.1367 | 10000000000 | 89.9807 | 4.66 | 90 | 95.2228 | 10000000000 | 89.9687 | 3.535 | 90 | 95.7368 | 14.3869 | -18.3181 | 50.333 | 80.2 | 0.84815
Log | 336 | 2.8 | 2014-08-13 16:03 | C13EOAT_test | -0.0025 | 0.74802 | -0.37508 | 81.9094 | 283.4992 | 106.9778 | 1.4636 | -0.76261 | 3.921 | 1.5 | 7.768 | 25.7351 | 3.0479 | 1.3918 | 167.678 | 98.9 | 4.156 | 103.056 | 6.9493 | 103 | 101.0365 | 104.0136 | 104 | 565.1415 | 21.1142 | 87.1474 | 80.5306 | 217.3187 | 216.4709 | 399.9234 | 83.839 | 4.196 | 84 | 1800.266 | 3.7361 | 1800 | 25.0176 | 1.8716 | 25 | 10000000000 | 35.8697 | 33.235 | 179.9549 | 89.4194 | 89.9959 | 7.6173 | 90 | 10000000000 | 183.6508 | 202.5317 | 203.4588 | 190.0643 | 260.017 | 262.4034 | 238.7469 | 10000000000 | 10000000000 | 40.0388 | 4.1217 | 40 | 10000000000 | 145 | 100.7749 | 39.9851 | 8.6909 | 40 | 90.2586 | 89.6963 | 54.1284 | 10000000000 | 90.0279 | 4.6457 | 90 | 95.218 | 10000000000 | 89.9774 | 3.5355 | 90 | 95.7391 | 14.3896 | -18.3694 | 49.9218 | 80.19 | 0.84796
Log | 337 | 2.8084 | 2014-08-13 16:03 | C13EOAT_test | -0.0025 | 0.74567 | -0.37508 | 80.0089 | 283.1031 | 107.1766 | 1.4635 | -0.76256 | 3.9214 | 1.5 | 7.7914 | 25.7401 | 3.0479 | 1.3918 | 167.4965 | 98.9 | 3.9812 | 102.8812 | 6.9622 | 103 | 100.866 | 104.0079 | 104 | 576.7529 | 21.1178 | 87.0232 | 80.4733 | 217.3187 | 216.4709 | 399.5797 | 83.7482 | 4.2008 | 84 | 1800.025 | 3.7366 | 1800 | 25.1007 | 1.869 | 25 | 10000000000 | 35.9422 | 33.2381 | 179.9805 | 89.4298 | 90.0134 | 7.6157 | 90 | 10000000000 | 183.7318 | 202.6863 | 203.2207 | 189.6225 | 260.3229 | 261.7466 | 237.9732 | 10000000000 | 10000000000 | 40.0512 | 4.1135 | 40 | 10000000000 | 145 | 100.7745 | 39.9858 | 8.6916 | 40 | 90.2627 | 89.7178 | 54.1498 | 10000000000 | 90.0013 | 4.6562 | 90 | 95.2669 | 10000000000 | 89.9903 | 3.5357 | 90 | 95.7489 | 14.3886 | -18.4267 | 50.0008 | 80.19 | 0.84785
Log | 338 | 2.8167 | 2014-08-13 16:04 | C13EOAT_test | -0.0025 | 0.74802 | -0.37508 | 76.9332 | 283.1941 | 119.8298 | 1.4641 | -0.76261 | 3.9216 | 1.5 | 7.9235 | 25.737 | 3.0479 | 1.3918 | 167.208 | 98.9 | 3.9933 | 102.8933 | 6.9664 | 103 | 101.0826 | 103.9874 | 104 | 581.8392 | 21.1063 | 86.8926 | 80.3154 | 217.3187 | 216.4709 | 399.5797 | 83.604 | 4.2089 | 84 | 1800.077 | 3.7364 | 1800 | 25.1186 | 1.8675 | 25 | 10000000000 | 35.9475 | 33.2385 | 179.9846 | 89.4388 | 89.9983 | 7.618 | 90 | 10000000000 | 183.7601 | 202.4899 | 203.9526 | 189.9102 | 260.0472 | 261.7498 | 237.5939 | 10000000000 | 10000000000 | 40.039 | 4.1031 | 40 | 10000000000 | 145 | 100.7502 | 39.9839 | 8.6924 | 40 | 90.2725 | 89.7121 | 54.1545 | 10000000000 | 90.0136 | 4.6515 | 90 | 95.2208 | 10000000000 | 89.9923 | 3.536 | 90 | 95.7453 | 14.3881 | -18.5846 | 50.4426 | 80.19 | 0.84809
Log | 339 | 2.825 | 2014-08-13 16:04 | C13EOAT_test | -0.0025 | 0.74802 | -0.37508 | 80.5343 | 283.1252 | 111.9663 | 1.4485 | -0.76255 | 3.9219 | 1.5 | 7.9805 | 25.7262 | 3.0479 | 1.3918 | 167.4136 | 98.9 | 3.9791 | 102.8791 | 6.9724 | 103 | 101.0111 | 104.0023 | 104 | 577.5174 | 21.0986 | 86.9755 | 80.4381 | 217.3187 | 216.4709 | 399.5797 | 83.7068 | 4.2156 | 84 | 1800.538 | 3.7358 | 1800 | 25.1338 | 1.8653 | 25 | 10000000000 | 36.047 | 33.1534 | 180.0291 | 89.4403 | 89.9716 | 7.6227 | 90 | 10000000000 | 183.7263 | 201.9051 | 203.6252 | 189.9664 | 259.9069 | 261.4261 | 236.7543 | 10000000000 | 10000000000 | 40.0396 | 4.0941 | 40 | 10000000000 | 145 | 100.7448 | 39.9736 | 8.6938 | 40 | 90.2706 | 89.7585 | 54.1874 | 10000000000 | 89.9921 | 4.6576 | 90 | 95.2327 | 10000000000 | 90.0145 | 3.5355 | 90 | 95.7465 | 14.3921 | -18.4619 | 50.6409 | 80.19 | 0.84801
Log | 340 | 2.8333 | 2014-08-13 16:05 | C13EOAT_test | -0.0025 | 0.74821 | -0.37508 | 83.9128 | 283.1248 | 113.406 | 1.4613 | -0.76254 | 3.9222 | 1.5 | 8.0488 | 25.6688 | 3.0479 | 1.3918 | 167.4426 | 98.9 | 4.1091 | 103.0091 | 6.9668 | 103 | 101.0176 | 103.9879 | 104 | 566.9147 | 20.9233 | 86.9805 | 80.462 | 217.3187 | 216.4709 | 399.9234 | 83.7213 | 4.2203 | 84 | 1800.749 | 3.7356 | 1800 | 25.1418 | 1.8633 | 25 | 10000000000 | 36.0375 | 33.205 | 179.9827 | 89.4193 | 89.9956 | 7.6196 | 90 | 10000000000 | 183.6194 | 202.3657 | 203.7047 | 189.612 | 259.5142 | 261.2858 | 235.8839 | 10000000000 | 10000000000 | 40.0311 | 4.085 | 40 | 10000000000 | 145 | 100.6689 | 39.9281 | 8.6975 | 40 | 90.2752 | 89.7076 | 54.2011 | 10000000000 | 89.9889 | 4.6613 | 90 | 95.261 | 10000000000 | 89.9914 | 3.5365 | 90 | 95.7415 | 14.3888 | -18.438 | 50.8635 | 80.18 | 0.84805
Log | 341 | 2.8417 | 2014-08-13 16:05 | C13EOAT_test | -0.0025 | 0.74804 | -0.37508 | 81.1563 | 283.5117 | 110.7943 | 1.4582 | -0.76254 | 3.9225 | 1.5 | 8.0798 | 25.7175 | 3.0479 | 1.3918 | 167.4902 | 98.9 | 3.9933 | 102.8933 | 6.9766 | 103 | 100.8543 | 104.0084 | 104 | 564.2341 | 20.761 | 86.9897 | 80.5005 | 217.3187 | 216.4709 | 399.5797 | 83.7451 | 4.2243 | 84 | 1800.327 | 3.7361 | 1800 | 25.1215 | 1.8618 | 25 | 10000000000 | 36.0152 | 33.2591 | 179.9899 | 89.4336 | 90.0053 | 7.6189 | 90 | 10000000000 | 183.5845 | 202.1765 | 203.0254 | 189.4015 | 259.7978 | 261.2943 | 235.6872 | 10000000000 | 10000000000 | 40.0091 | 4.0808 | 40 | 10000000000 | 145 | 100.7069 | 39.9527 | 8.6976 | 40 | 90.2747 | 89.7153 | 54.2358 | 10000000000 | 89.9976 | 4.6605 | 90 | 95.2365 | 10000000000 | 89.995 | 3.5366 | 90 | 95.7489 | 14.3902 | -18.3995 | 50.9697 | 80.17 | 0.84813
Log | 342 | 2.85 | 2014-08-13 16:06 | C13EOAT_test | -0.0025 | 0.74834 | -0.37508 | 83.325 | 283.8742 | 99.8427 | 1.4604 | -0.76253 | 3.9228 | 1.5 | 8.0747 | 25.6969 | 3.0479 | 1.3918 | 167.3975 | 98.9 | 4.1221 | 103.022 | 6.972 | 103 | 100.9884 | 104.0027 | 104 | 565.4954 | 20.87 | 86.9788 | 80.4188 | 217.3187 | 216.4709 | 399.5797 | 83.6988 | 4.2305 | 84 | 1800.002 | 3.7366 | 1800 | 25.1528 | 1.8591 | 25 | 10000000000 | 36.0089 | 33.341 | 179.943 | 89.4506 | 89.9942 | 7.6212 | 90 | 10000000000 | 183.5394 | 202.4845 | 202.5358 | 190.0474 | 259.7981 | 260.5563 | 235.7035 | 10000000000 | 10000000000 | 40.0232 | 4.0827 | 40 | 10000000000 | 145 | 100.7994 | 39.9615 | 8.6987 | 40 | 90.2683 | 89.6746 | 54.2207 | 10000000000 | 89.9836 | 4.6682 | 90 | 95.2382 | 10000000000 | 89.9715 | 3.5378 | 90 | 95.744 | 14.3883 | -18.4812 | 50.9493 | 80.17 | 0.84815
Log | 343 | 2.8584 | 2014-08-13 16:06 | C13EOAT_test | -0.0025 | 0.74829 | -0.37508 | 83.4127 | 283.4973 | 115.746 | 1.4692 | -0.76272 | 3.9231 | 1.5 | 7.9387 | 25.703 | 3.0479 | 1.3918 | 167.2919 | 98.9 | 4.1511 | 103.0511 | 6.9696 | 103 | 100.9408 | 104.0124 | 104 | 572.3909 | 21.1105 | 86.947 | 80.3449 | 217.3187 | 216.4709 | 399.5797 | 83.6459 | 4.2359 | 84 | 1800.423 | 3.7359 | 1800 | 25.0557 | 1.8595 | 25 | 10000000000 | 35.9615 | 33.3021 | 179.9913 | 89.436 | 90.0044 | 7.6196 | 90 | 10000000000 | 183.5592 | 202.667 | 202.983 | 189.8308 | 260.3531 | 262.4493 | 236.8189 | 10000000000 | 10000000000 | 39.9875 | 4.0788 | 40 | 10000000000 | 145 | 100.8198 | 39.9503 | 8.7009 | 40 | 90.2776 | 89.7137 | 54.2302 | 10000000000 | 90.0382 | 4.6474 | 90 | 95.2392 | 10000000000 | 89.9957 | 3.5374 | 90 | 95.7473 | 14.3874 | -18.5551 | 50.4922 | 80.18 | 0.84815
Log | 344 | 2.8667 | 2014-08-13 16:07 | C13EOAT_test | -0.0025 | 0.74803 | -0.37508 | 83.8576 | 283.5601 | 115.6229 | 1.453 | -0.76253 | 3.9234 | 1.5 | 7.8486 | 25.7265 | 3.0479 | 1.3918 | 167.7488 | 98.9 | 4.1503 | 103.0503 | 6.9644 | 103 | 100.9213 | 104.0062 | 104 | 574.6189 | 21.1151 | 87.1858 | 80.563 | 217.3187 | 216.4709 | 399.9234 | 83.8744 | 4.2397 | 84 | 1800.163 | 3.7363 | 1800 | 24.9663 | 1.8612 | 25 | 10000000000 | 35.9004 | 33.2416 | 179.9784 | 89.4458 | 90.021 | 7.6165 | 90 | 10000000000 | 183.5766 | 202.667 | 202.9228 | 190.1451 | 259.6955 | 261.9718 | 237.359 | 10000000000 | 10000000000 | 40.0181 | 4.0744 | 40 | 10000000000 | 145 | 100.8421 | 39.9423 | 8.703 | 40 | 90.2702 | 89.7082 | 54.2457 | 10000000000 | 89.9954 | 4.6644 | 90 | 95.2295 | 10000000000 | 89.9892 | 3.5382 | 90 | 95.7467 | 14.3865 | -18.337 | 50.1887 | 80.16 | 0.84815
Log | 345 | 2.875 | 2014-08-13 16:07 | C13EOAT_test | -0.0025 | 0.74802 | -0.37508 | 85.501 | 282.9759 | 119.9145 | 1.4569 | -0.76257 | 3.9237 | 1.5 | 7.7842 | 25.6749 | 3.0479 | 1.3918 | 167.646 | 98.9 | 4.1892 | 103.0892 | 6.9591 | 103 | 101.0235 | 103.9925 | 104 | 580.5058 | 21.1121 | 87.1483 | 80.4976 | 217.3187 | 216.4709 | 399.9234 | 83.823 | 4.2436 | 84 | 1800.119 | 3.7365 | 1800 | 24.9831 | 1.8615 | 25 | 10000000000 | 35.922 | 33.2481 | 180.0459 | 89.4739 | 90.0179 | 7.6161 | 90 | 10000000000 | 183.6176 | 202.521 | 203.2471 | 189.8571 | 259.8488 | 261.4954 | 235.4967 | 10000000000 | 10000000000 | 40.0041 | 4.0701 | 40 | 10000000000 | 145 | 100.821 | 39.9751 | 8.7031 | 40 | 90.2664 | 89.7795 | 54.3094 | 10000000000 | 90.0237 | 4.6525 | 90 | 95.2667 | 10000000000 | 90.0229 | 3.5375 | 90 | 95.7443 | 14.3888 | -18.4023 | 49.9762 | 80.17 | 0.84792
Log | 346 | 2.8833 | 2014-08-13 16:08 | C13EOAT_test | -0.0025 | 0.7483 | -0.37508 | 83.5736 | 283.8377 | 109.3979 | 1.4351 | -0.76254 | 3.924 | 1.5 | 7.8133 | 25.7351 | 3.0479 | 1.3918 | 167.438 | 98.9 | 4.2139 | 103.1139 | 6.9509 | 103 | 100.8788 | 103.9899 | 104 | 577.4762 | 20.9612 | 86.9852 | 80.4528 | 217.3187 | 216.4709 | 399.9234 | 83.719 | 4.2467 | 84 | 1799.627 | 3.7371 | 1800 | 24.9671 | 1.8624 | 25 | 10000000000 | 35.9092 | 33.3487 | 179.9883 | 89.4352 | 90.0099 | 7.6169 | 90 | 10000000000 | 183.5961 | 201.9527 | 203.196 | 190.0339 | 259.8037 | 261.0358 | 235.9513 | 10000000000 | 10000000000 | 39.9786 | 4.0715 | 40 | 10000000000 | 145 | 100.7736 | 39.9421 | 8.7063 | 40 | 90.2674 | 89.7209 | 54.2814 | 10000000000 | 89.9799 | 4.6669 | 90 | 95.2448 | 10000000000 | 89.9941 | 3.5383 | 90 | 95.7343 | 14.3879 | -18.4472 | 50.0731 | 80.16 | 0.84791
Log | 347 | 2.8917 | 2014-08-13 16:08 | C13EOAT_test | -0.0025 | 0.7477 | -0.37508 | 84.992 | 283.3356 | 116.7377 | 1.4425 | -0.76273 | 3.9242 | 1.5 | 7.7575 | 25.7399 | 3.0479 | 1.3918 | 167.6578 | 98.9 | 4.1695 | 103.0695 | 6.9512 | 103 | 100.8261 | 104.0033 | 104 | 569.9511 | 20.7493 | 87.0891 | 80.5687 | 217.3187 | 216.4709 | 399.9234 | 83.8289 | 4.2504 | 84 | 1800.428 | 3.736 | 1800 | 24.9668 | 1.8627 | 25 | 10000000000 | 35.8938 | 33.2773 | 180.0221 | 89.4742 | 90.0013 | 7.6181 | 90 | 10000000000 | 183.5582 | 202.2232 | 203.3791 | 189.5804 | 260.0288 | 261.5567 | 236.0018 | 10000000000 | 10000000000 | 39.9768 | 4.0774 | 40 | 10000000000 | 145 | 100.7671 | 39.9674 | 8.7068 | 40 | 90.2736 | 89.7485 | 54.3108 | 10000000000 | 90.012 | 4.6523 | 90 | 95.2064 | 10000000000 | 90.011 | 3.5377 | 90 | 95.7319 | 14.384 | -18.3313 | 49.8749 | 80.16 | 0.84811
Log | 348 | 2.9 | 2014-08-13 16:09 | C13EOAT_test | -0.0025 | 0.74489 | -0.37508 | 86.0625 | 283.0727 | 111.7966 | 1.3628 | -0.76256 | 3.9246 | 1.5 | 7.7279 | 25.739 | 3.0479 | 1.3918 | 167.9221 | 98.9 | 4.278 | 103.178 | 6.9391 | 103 | 100.7889 | 104.0055 | 104 | 561.3807 | 20.6598 | 87.2013 | 80.7207 | 217.3187 | 216.4709 | 399.9234 | 83.961 | 4.2536 | 84 | 1799.837 | 3.7369 | 1800 | 24.9298 | 1.8644 | 25 | 10000000000 | 35.9087 | 33.127 | 179.9442 | 89.4573 | 90.0115 | 7.6164 | 90 | 10000000000 | 183.5629 | 202.6689 | 202.6852 | 190.0427 | 260.0513 | 261.575 | 236.5457 | 10000000000 | 10000000000 | 39.9429 | 4.0876 | 40 | 10000000000 | 145 | 100.7513 | 39.9581 | 8.709 | 40 | 90.2599 | 89.6843 | 54.2999 | 10000000000 | 89.9941 | 4.6592 | 90 | 95.206 | 10000000000 | 89.9721 | 3.5391 | 90 | 95.7338 | 14.3856 | -18.1793 | 49.7754 | 80.16 | 0.84815
Log | 349 | 2.9083 | 2014-08-13 16:09 | C13EOAT_test | -0.0025 | 0.74805 | -0.37508 | 86.5006 | 283.3095 | 117.8725 | 1.4578 | -0.76263 | 3.9248 | 1.5 | 7.803 | 25.7008 | 3.0479 | 1.3918 | 167.5378 | 98.9 | 4.2095 | 103.1096 | 6.9378 | 103 | 100.9383 | 104.006 | 104 | 561.6741 | 20.8408 | 87.0244 | 80.5134 | 217.3187 | 216.4709 | 399.9234 | 83.7689 | 4.2562 | 84 | 1800.491 | 3.736 | 1800 | 24.9906 | 1.8636 | 25 | 10000000000 | 35.819 | 33.0661 | 179.9793 | 89.4758 | 90.0147 | 7.6162 | 90 | 10000000000 | 183.5631 | 202.8753 | 203.5488 | 190.0242 | 259.9234 | 261.3787 | 236.8993 | 10000000000 | 10000000000 | 39.9707 | 4.0989 | 40 | 10000000000 | 145 | 100.7962 | 39.9434 | 8.7115 | 40 | 90.275 | 89.7043 | 54.2729 | 10000000000 | 89.9944 | 4.6582 | 90 | 95.2173 | 10000000000 | 89.9896 | 3.5391 | 90 | 95.74 | 14.3863 | -18.3866 | 50.0354 | 80.15 | 0.84815
Log | 350 | 2.9167 | 2014-08-13 16:10 | C13EOAT_test | -0.0025 | 0.74803 | -0.37508 | 86.1955 | 283.4601 | 104.8685 | 1.4629 | -0.76273 | 3.9251 | 1.5 | 7.9618 | 25.6849 | 3.0479 | 1.3918 | 167.551 | 98.9 | 4.2296 | 103.1296 | 6.9327 | 103 | 100.9851 | 104.0111 | 104 | 564.9458 | 21.0858 | 87.0846 | 80.4664 | 217.3187 | 216.4709 | 399.9234 | 83.7755 | 4.2603 | 84 | 1800.107 | 3.7366 | 1800 | 25.0436 | 1.8624 | 25 | 10000000000 | 35.9212 | 33.0964 | 179.9558 | 89.4722 | 90.012 | 7.6165 | 90 | 10000000000 | 183.5851 | 202.8692 | 203.4853 | 189.6863 | 260.1968 | 261.6624 | 237.6467 | 10000000000 | 10000000000 | 39.9751 | 4.1093 | 40 | 10000000000 | 145 | 100.8305 | 39.953 | 8.7127 | 40 | 90.2597 | 89.6961 | 54.2395 | 10000000000 | 89.9878 | 4.6601 | 90 | 95.2601 | 10000000000 | 89.9779 | 3.5399 | 90 | 95.7446 | 14.3872 | -18.4336 | 50.569 | 80.16 | 0.84815
Log | 351 | 2.925 | 2014-08-13 16:10 | C13EOAT_test | -0.0025 | 0.74743 | -0.37508 | 77.5272 | 283.5551 | 115.0905 | 1.4607 | -0.76259 | 3.9254 | 1.5 | 7.9672 | 25.7403 | 3.048 | 1.3918 | 167.8064 | 98.9 | 4.1222 | 103.0222 | 6.9336 | 103 | 100.7526 | 104.0061 | 104 | 578.683 | 21.1157 | 87.1874 | 80.6191 | 217.3187 | 216.4709 | 399.9234 | 83.9032 | 4.2618 | 84 | 1799.62 | 3.7375 | 1800 | 25.0678 | 1.8608 | 25 | 10000000000 | 35.9684 | 33.2183 | 180.0032 | 89.4651 | 90.0136 | 7.6159 | 90 | 10000000000 | 183.7229 | 202.7721 | 202.8267 | 190.2308 | 260.465 | 262.2299 | 237.4076 | 10000000000 | 10000000000 | 39.9744 | 4.117 | 40 | 10000000000 | 145 | 100.8448 | 39.9586 | 8.7138 | 40 | 90.2873 | 89.716 | 54.2442 | 10000000000 | 90.0182 | 4.6463 | 90 | 95.2311 | 10000000000 | 90.0016 | 3.5396 | 90 | 95.7418 | 14.3876 | -18.281 | 50.5879 | 80.14 | 0.84815
Log | 352 | 2.9333 | 2014-08-13 16:11 | C13EOAT_test | -0.0025 | 0.74802 | -0.37508 | 80.5778 | 282.9918 | 110.5018 | 1.4701 | -0.76263 | 3.9256 | 1.5 | 8.0792 | 25.7257 | 3.0479 | 1.3918 | 167.7994 | 98.9 | 4.2042 | 103.1042 | 6.9254 | 103 | 100.7635 | 103.9971 | 104 | 583.2434 | 21.0754 | 87.2019 | 80.5975 | 217.3187 | 216.4709 | 399.9234 | 83.8997 | 4.265 | 84 | 1800.061 | 3.7368 | 1800 | 25.1301 | 1.8583 | 25 | 10000000000 | 35.9605 | 33.1854 | 180.0114 | 89.4595 | 90.0085 | 7.6157 | 90 | 10000000000 | 183.7959 | 202.4715 | 203.1181 | 189.782 | 260.3029 | 262.4378 | 238.2974 | 10000000000 | 10000000000 | 39.9766 | 4.1203 | 40 | 10000000000 | 145 | 100.8399 | 39.9471 | 8.7154 | 40 | 90.2777 | 89.7338 | 54.298 | 10000000000 | 90.0246 | 4.6401 | 90 | 95.2155 | 10000000000 | 90.0057 | 3.5393 | 90 | 95.7435 | 14.3876 | -18.3025 | 50.9628 | 80.14 | 0.84815
Log | 353 | 2.9417 | 2014-08-13 16:11 | C13EOAT_test | -0.0025 | 0.74802 | -0.37508 | 81.3077 | 283.1232 | 120.6534 | 1.4647 | -0.76259 | 3.9259 | 1.5 | 8.1422 | 25.6662 | 3.0479 | 1.3918 | 168.0087 | 98.8995 | 4.278 | 103.1775 | 6.9145 | 103 | 100.9753 | 103.9999 | 104 | 575.4611 | 20.6933 | 87.2891 | 80.7196 | 217.3187 | 216.4709 | 399.9234 | 84.0044 | 4.2646 | 84 | 1800.028 | 3.7369 | 1800 | 25.1222 | 1.8566 | 25 | 10000000000 | 36.0866 | 33.1751 | 180.0027 | 89.4753 | 90.0116 | 7.614 | 90 | 10000000000 | 183.7441 | 201.9525 | 202.9953 | 189.8835 | 260.3083 | 262.2757 | 237.9316 | 10000000000 | 10000000000 | 39.968 | 4.1272 | 40 | 10000000000 | 145 | 100.7936 | 39.9549 | 8.716 | 40 | 90.2832 | 89.7195 | 54.3233 | 10000000000 | 89.9955 | 4.6475 | 90 | 95.2281 | 10000000000 | 90.0013 | 3.5393 | 90 | 95.7459 | 14.3881 | -18.18 | 51.1692 | 80.13 | 0.84788
Log | 354 | 2.95 | 2014-08-13 16:12 | C13EOAT_test | -0.0025 | 0.74817 | -0.37508 | 85.5942 | 283.0287 | 112.1787 | 1.4656 | -0.76254 | 3.9262 | 1.5 | 8.173 | 25.7337 | 3.0506 | 1.3918 | 167.8661 | 98.9 | 4.1695 | 103.0695 | 6.9194 | 103 | 100.8455 | 103.9817 | 104 | 572.1605 | 20.6757 | 87.1914 | 80.6746 | 217.3187 | 216.4709 | 399.5797 | 83.933 | 4.2636 | 84 | 1800.066 | 3.7369 | 1800 | 25.1078 | 1.8549 | 25 | 10000000000 | 36.0476 | 32.9278 | 180.0116 | 89.4686 | 90.031 | 7.6096 | 90 | 10000000000 | 183.7815 | 202.2987 | 202.536 | 189.9565 | 260.555 | 262.2514 | 238.143 | 10000000000 | 10000000000 | 39.9783 | 4.1338 | 40 | 10000000000 | 145 | 100.8039 | 40.0094 | 8.7141 | 40 | 90.2916 | 89.7201 | 54.3293 | 10000000000 | 90.021 | 4.6338 | 90 | 95.2506 | 10000000000 | 90.0058 | 3.5391 | 90 | 95.7482 | 14.3873 | -18.2254 | 51.2672 | 80.12 | 0.84784
Log | 355 | 2.9583 | 2014-08-13 16:12 | C13EOAT_test | -0.0025 | 0.74781 | -0.37508 | 82.1429 | 283.13 | 111.7143 | 1.4721 | -0.76258 | 3.9265 | 1.5 | 8.1044 | 25.7376 | 3.0479 | 1.3918 | 167.8657 | 98.9 | 4.2644 | 103.1644 | 6.9085 | 103 | 100.7173 | 103.9854 | 104 | 568.0651 | 20.8892 | 87.1875 | 80.6782 | 217.3187 | 216.4709 | 399.9234 | 83.9329 | 4.2657 | 84 | 1799.764 | 3.7375 | 1800 | 25.1036 | 1.8535 | 25 | 10000000000 | 35.9787 | 32.9085 | 180.0106 | 89.4716 | 90.0273 | 7.6086 | 90 | 10000000000 | 183.7785 | 203.3247 | 202.5325 | 189.5317 | 260.925 | 262.2521 | 237.658 | 10000000000 | 10000000000 | 39.9749 | 4.1409 | 40 | 10000000000 | 145 | 100.7129 | 40.0041 | 8.7146 | 40 | 90.2762 | 89.7344 | 54.3392 | 10000000000 | 89.9989 | 4.6398 | 90 | 95.2512 | 10000000000 | 90.0053 | 3.5391 | 90 | 95.7493 | 14.3889 | -18.2218 | 51.0479 | 80.13 | 0.84784
Log | 356 | 2.9667 | 2014-08-13 16:13 | C13EOAT_test | -0.0025 | 0.7453 | -0.37508 | 82.1796 | 283.4152 | 110.1871 | 1.3585 | -0.7626 | 3.9268 | 1.5 | 8.0521 | 25.7403 | 3.0479 | 1.3918 | 168.2987 | 98.9 | 4.1322 | 103.0322 | 6.9106 | 103 | 100.837 | 104.0019 | 104 | 558.443 | 21.1023 | 87.3936 | 80.9051 | 217.3187 | 216.4709 | 399.9234 | 84.1493 | 4.2648 | 84 | 1800.305 | 3.7368 | 1800 | 25.0192 | 1.8545 | 25 | 10000000000 | 35.9722 | 32.9853 | 179.9598 | 89.443 | 90.0282 | 7.6071 | 90 | 10000000000 | 183.6036 | 202.912 | 203.0652 | 189.2762 | 260.123 | 262.2263 | 238.1558 | 10000000000 | 10000000000 | 40.0042 | 4.1453 | 40 | 10000000000 | 145 | 100.7342 | 39.9999 | 8.7152 | 40 | 90.2765 | 89.6833 | 54.3306 | 10000000000 | 89.9817 | 4.6419 | 90 | 95.2274 | 10000000000 | 89.9799 | 3.5401 | 90 | 95.7494 | 14.3873 | -17.9949 | 50.8718 | 80.13 | 0.84808
Log | 357 | 2.975 | 2014-08-13 16:13 | C13EOAT_test | -0.0025 | 0.74803 | -0.37508 | 79.0239 | 283.0698 | 129.0532 | 1.4523 | -0.76272 | 3.9271 | 1.5 | 7.9621 | 25.7298 | 3.0479 | 1.3918 | 167.9803 | 98.9 | 4.1966 | 103.0966 | 6.9035 | 103 | 100.8 | 104.0043 | 104 | 566.4877 | 21.1178 | 87.29 | 80.6902 | 217.3187 | 216.4709 | 399.9234 | 83.9901 | 4.2655 | 84 | 1800.259 | 3.7367 | 1800 | 24.976 | 1.8555 | 25 | 10000000000 | 35.9128 | 32.9226 | 179.9157 | 89.4603 | 90.0265 | 7.606 | 90 | 10000000000 | 183.603 | 203.2693 | 203.7366 | 189.9877 | 260.3213 | 261.888 | 236.1995 | 10000000000 | 10000000000 | 39.9861 | 4.1456 | 40 | 10000000000 | 145 | 100.8225 | 39.9853 | 8.7159 | 40 | 90.2582 | 89.6576 | 54.3357 | 10000000000 | 89.9949 | 4.6353 | 90 | 95.2498 | 10000000000 | 89.9579 | 3.5413 | 90 | 95.7358 | 14.3862 | -18.2098 | 50.5682 | 80.12 | 0.84814
Log | 358 | 2.9833 | 2014-08-13 16:14 | C13EOAT_test | -0.0025 | 0.74771 | -0.37508 | 81.5918 | 282.765 | 98.0329 | 1.4649 | -0.76249 | 3.9273 | 1.5 | 7.9586 | 25.6067 | 3.0363 | 1.3918 | 167.9072 | 98.9 | 4.2849 | 103.1849 | 6.892 | 103 | 100.8696 | 104.0094 | 104 | 579.4873 | 20.8259 | 87.2525 | 80.6547 | 217.3187 | 216.4709 | 399.5797 | 83.9536 | 4.2653 | 84 | 1800.724 | 3.7361 | 1800 | 25.0014 | 1.8551 | 25 | 10000000000 | 35.9099 | 32.9961 | 179.9818 | 89.4863 | 90.0507 | 7.6005 | 90 | 10000000000 | 183.7364 | 202.3438 | 203.6772 | 189.5311 | 259.8807 | 261.7672 | 236.4921 | 10000000000 | 10000000000 | 40.0043 | 4.1483 | 40 | 10000000000 | 145 | 100.8666 | 39.9924 | 8.7155 | 40 | 90.2619 | 89.72 | 54.3562 | 10000000000 | 90.0147 | 4.6276 | 90 | 95.2784 | 10000000000 | 89.9909 | 3.5409 | 90 | 95.7512 | 14.3887 | -18.2453 | 50.5612 | 80.11 | 0.84815
Log | 359 | 2.9917 | 2014-08-13 16:14 | C13EOAT_test | -0.0025 | 0.74679 | -0.37508 | 77.6981 | 283.0893 | 115.7915 | 1.4519 | -0.76274 | 3.9277 | 1.5 | 7.9583 | 25.7394 | 3.048 | 1.3918 | 168.0257 | 98.9 | 4.1817 | 103.0817 | 6.894 | 103 | 100.9306 | 104.0039 | 104 | 582.6495 | 21.0442 | 87.324 | 80.7018 | 217.3187 | 216.4709 | 399.9234 | 84.0129 | 4.2644 | 84 | 1800.046 | 3.7372 | 1800 | 24.9867 | 1.8554 | 25 | 10000000000 | 35.9533 | 32.9902 | 180.0013 | 89.4898 | 90.0132 | 7.6051 | 90 | 10000000000 | 183.7254 | 202.8886 | 203.5822 | 189.8602 | 260.5992 | 261.7517 | 236.0161 | 10000000000 | 10000000000 | 40.0186 | 4.143 | 40 | 10000000000 | 145 | 100.7829 | 39.992 | 8.7154 | 40 | 90.2686 | 89.7327 | 54.355 | 10000000000 | 90.021 | 4.6199 | 90 | 95.2886 | 10000000000 | 90.0006 | 3.5407 | 90 | 95.7434 | 14.3878 | -18.1982 | 50.5585 | 80.12 | 0.84815
Log | 360 | 3 | 2014-08-13 16:15 | C13EOAT_test | -0.0025 | 0.74834 | -0.37508 | 82.1469 | 282.9448 | 113.8358 | 1.47 | -0.76271 | 3.9279 | 1.5 | 7.9397 | 25.7043 | 3.0479 | 1.3918 | 168.148 | 98.9 | 4.3319 | 103.2319 | 6.8776 | 103 | 100.9975 | 103.9994 | 104 | 572.5197 | 20.674 | 87.3415 | 80.8066 | 217.3187 | 216.4709 | 399.9234 | 84.074 | 4.2632 | 84 | 1799.912 | 3.7374 | 1800 | 25.0101 | 1.8547 | 25 | 10000000000 | 35.9472 | 32.9524 | 179.9537 | 89.4727 | 89.9986 | 7.6061 | 90 | 10000000000 | 183.8215 | 202.6206 | 203.3989 | 189.3862 | 260.5771 | 262.7142 | 235.9824 | 10000000000 | 10000000000 | 40.081 | 4.132 | 40 | 10000000000 | 145 | 100.7873 | 40.0278 | 8.713 | 40 | 90.2518 | 89.7018 | 54.3519 | 10000000000 | 90.0234 | 4.6153 | 90 | 95.2991 | 10000000000 | 89.9768 | 3.5418 | 90 | 95.7333 | 14.384 | -18.0934 | 50.489 | 80.12 | 0.84815
Log | 361 | 3.0084 | 2014-08-13 16:15 | C13EOAT_test | -0.0025 | 0.74781 | -0.37508 | 81.4521 | 283.685 | 112.2524 | 1.4741 | -0.76272 | 3.9281 | 1.5 | 7.9384 | 25.7388 | 3.0479 | 1.3918 | 168.0545 | 98.9 | 4.2373 | 103.1373 | 6.8762 | 103 | 101.078 | 103.9998 | 104 | 570.934 | 20.8448 | 87.2939 | 80.7606 | 217.3187 | 216.4709 | 399.9234 | 84.0272 | 4.2619 | 84 | 1799.62 | 3.7377 | 1800 | 24.9914 | 1.8551 | 25 | 10000000000 | 35.9793 | 32.9 | 179.9578 | 89.4614 | 90.0179 | 7.6015 | 90 | 10000000000 | 183.6745 | 203.6445 | 203.3052 | 189.8035 | 260.3453 | 261.7025 | 235.7412 | 10000000000 | 10000000000 | 40.0093 | 4.1256 | 40 | 10000000000 | 145 | 100.7309 | 40.0124 | 8.7129 | 40 | 90.2586 | 89.6993 | 54.3317 | 10000000000 | 90.0019 | 4.6213 | 90 | 95.2484 | 10000000000 | 89.9789 | 3.5422 | 90 | 95.7391 | 14.3848 | -18.1394 | 50.4862 | 80.11 | 0.84815
Log | 362 | 3.0167 | 2014-08-13 16:16 | C13EOAT_test | -0.0025 | 0.74776 | -0.37508 | 83.4886 | 283.5085 | 112.3042 | 1.4799 | -0.76262 | 3.9284 | 1.5 | 7.989 | 25.7393 | 3.0479 | 1.3918 | 168.3616 | 98.8999 | 4.2508 | 103.1507 | 6.8706 | 103 | 101.0997 | 103.989 | 104 | 565.1265 | 20.8094 | 87.4473 | 80.9143 | 217.3187 | 216.4709 | 399.5797 | 84.1808 | 4.2594 | 84 | 1799.901 | 3.7371 | 1800 | 24.9898 | 1.8552 | 25 | 10000000000 | 35.9249 | 32.9097 | 179.9954 | 89.4584 | 89.9979 | 7.6038 | 90 | 10000000000 | 183.7049 | 203.1844 | 203.9406 | 189.8006 | 260.3259 | 261.7561 | 236.4212 | 10000000000 | 10000000000 | 40.0341 | 4.1204 | 40 | 10000000000 | 145 | 100.7921 | 40.0251 | 8.7116 | 40 | 90.2686 | 89.7268 | 54.3303 | 10000000000 | 90.022 | 4.612 | 90 | 95.2613 | 10000000000 | 89.9977 | 3.542 | 90 | 95.7314 | 14.3839 | -17.9856 | 50.6539 | 80.12 | 0.84815
Log | 363 | 3.025 | 2014-08-13 16:16 | C13EOAT_test | -0.0025 | 0.74803 | -0.37508 | 79.5789 | 283.1248 | 118.1392 | 1.4727 | -0.76261 | 3.9287 | 1.5 | 8.0605 | 25.7369 | 3.019 | 1.3918 | 168.2653 | 98.9 | 4.1743 | 103.0743 | 6.8682 | 103 | 100.9719 | 104.0136 | 104 | 560.0005 | 21.0232 | 87.3933 | 80.8719 | 217.3187 | 216.4709 | 399.5797 | 84.1326 | 4.2565 | 84 | 1799.806 | 3.7372 | 1800 | 25.0522 | 1.8537 | 25 | 10000000000 | 35.935 | 32.88 | 179.9627 | 89.4684 | 90.0258 | 7.5988 | 90 | 10000000000 | 183.7522 | 203.1925 | 203.9799 | 189.3275 | 260.5393 | 261.5305 | 235.3204 | 10000000000 | 10000000000 | 40.0454 | 4.1083 | 40 | 10000000000 | 145 | 100.8777 | 40.0258 | 8.7109 | 40 | 90.2581 | 89.7046 | 54.2977 | 10000000000 | 90.0061 | 4.6162 | 90 | 95.269 | 10000000000 | 89.9813 | 3.5429 | 90 | 95.7361 | 14.3872 | -18.0281 | 50.8996 | 80.09 | 0.84802
Log | 364 | 3.0333 | 2014-08-13 16:17 | C13EOAT_test | -0.0025 | 0.74772 | -0.37508 | 81.121 | 283.139 | 118.5281 | 1.4504 | -0.76268 | 3.9289 | 1.5 | 8.0761 | 25.7013 | 3.0479 | 1.3918 | 168.5328 | 98.9 | 4.2576 | 103.1576 | 6.8583 | 103 | 101.0415 | 104.0042 | 104 | 566.4313 | 21.0542 | 87.5549 | 80.978 | 217.3187 | 216.4709 | 399.5797 | 84.2664 | 4.2541 | 84 | 1800.121 | 3.737 | 1800 | 25.0941 | 1.8517 | 25 | 10000000000 | 35.9387 | 32.8491 | 179.9651 | 89.4701 | 89.9865 | 7.6044 | 90 | 10000000000 | 183.6622 | 202.7353 | 203.9974 | 189.9875 | 259.9454 | 261.3965 | 236.5038 | 10000000000 | 10000000000 | 40.0542 | 4.099 | 40 | 10000000000 | 145 | 101.0536 | 40.0097 | 8.711 | 40 | 90.2436 | 89.7215 | 54.2768 | 10000000000 | 90.0149 | 4.6119 | 90 | 95.2405 | 10000000000 | 89.9826 | 3.5432 | 90 | 95.7481 | 14.3879 | -17.922 | 50.953 | 80.11 | 0.84813
Log | 365 | 3.0417 | 2014-08-13 16:17 | C13EOAT_test | -0.0025 | 0.74764 | -0.37508 | 82.7804 | 283.3882 | 124.9451 | 1.4782 | -0.76245 | 3.9292 | 1.5 | 8.2277 | 25.5694 | 3.0479 | 1.3918 | 168.2082 | 98.9 | 4.3193 | 103.2192 | 6.8456 | 103 | 100.952 | 103.9874 | 104 | 578.3582 | 21.0385 | 87.4066 | 80.8016 | 217.3187 | 216.4709 | 399.9234 | 84.1041 | 4.252 | 84 | 1799.76 | 3.7375 | 1800 | 25.1018 | 1.8507 | 25 | 10000000000 | 35.986 | 32.9108 | 179.9579 | 89.4484 | 90.0147 | 7.5998 | 90 | 10000000000 | 183.65 | 202.6353 | 203.0319 | 189.7959 | 259.8896 | 261.525 | 236.0076 | 10000000000 | 10000000000 | 40.0193 | 4.0921 | 40 | 10000000000 | 145 | 101.0602 | 40.0149 | 8.7104 | 40 | 90.2486 | 89.7093 | 54.2032 | 10000000000 | 89.9952 | 4.6198 | 90 | 95.2321 | 10000000000 | 89.9789 | 3.5439 | 90 | 95.7451 | 14.3876 | -18.0984 | 51.445 | 80.09 | 0.84815
Log | 366 | 3.05 | 2014-08-13 16:18 | C13EOAT_test | -0.0025 | 0.74802 | -0.37508 | 82.2707 | 283.4998 | 117.9006 | 1.4622 | -0.76256 | 3.9295 | 1.5 | 8.1931 | 25.6511 | 3.0479 | 1.3918 | 167.8925 | 98.9 | 4.1675 | 103.0675 | 6.8506 | 103 | 101.032 | 103.9742 | 104 | 580.468 | 20.9223 | 87.2658 | 80.6268 | 217.3187 | 216.4709 | 399.9234 | 83.9463 | 4.2523 | 84 | 1800.02 | 3.7369 | 1800 | 25.0941 | 1.8492 | 25 | 10000000000 | 35.9542 | 33.0332 | 180.0157 | 89.4586 | 90.0321 | 7.597 | 90 | 10000000000 | 183.6494 | 203.162 | 202.8953 | 190.0255 | 259.9581 | 261.2866 | 236.6534 | 10000000000 | 10000000000 | 40.0265 | 4.0845 | 40 | 10000000000 | 145 | 101.0956 | 40.0197 | 8.7097 | 40 | 90.2767 | 89.739 | 54.189 | 10000000000 | 90.0046 | 4.617 | 90 | 95.225 | 10000000000 | 90.0079 | 3.543 | 90 | 95.7501 | 14.3877 | -18.2732 | 51.3331 | 80.09 | 0.84815
Log | 367 | 3.0583 | 2014-08-13 16:18 | C13EOAT_test | -0.0025 | 0.74801 | -0.37508 | 82.4907 | 283.909 | 106.6834 | 1.4635 | -0.76254 | 3.9297 | 1.5 | 8.1222 | 25.7246 | 3.0479 | 1.3918 | 168.2054 | 98.9 | 4.1849 | 103.0849 | 6.8445 | 103 | 100.9808 | 103.9849 | 104 | 575.6019 | 20.9013 | 87.3937 | 80.8117 | 217.3187 | 216.4709 | 399.9234 | 84.1027 | 4.2512 | 84 | 1799.345 | 3.7378 | 1800 | 25.027 | 1.8493 | 25 | 10000000000 | 36.0042 | 33.0441 | 180.0182 | 89.4426 | 90.0128 | 7.6007 | 90 | 10000000000 | 183.6028 | 202.9318 | 203.5007 | 189.8308 | 260.3476 | 261.1054 | 236.6611 | 10000000000 | 10000000000 | 40.0443 | 4.0763 | 40 | 10000000000 | 145 | 101.0204 | 40.0089 | 8.7095 | 40 | 90.2767 | 89.7415 | 54.118 | 10000000000 | 90.0003 | 4.6201 | 90 | 95.2281 | 10000000000 | 90.0091 | 3.5426 | 90 | 95.7517 | 14.3881 | -18.0883 | 51.1041 | 80.08 | 0.84815
Log | 368 | 3.0667 | 2014-08-13 16:19 | C13EOAT_test | -0.0025 | 0.74802 | -0.37508 | 85.0815 | 283.4998 | 121.1085 | 1.4672 | -0.76264 | 3.93 | 1.5 | 8.1277 | 25.7401 | 3.0479 | 1.3918 | 167.9219 | 98.9 | 4.1761 | 103.0761 | 6.8452 | 103 | 100.9652 | 103.9978 | 104 | 576.3794 | 20.8393 | 87.2459 | 80.6761 | 217.3187 | 216.4709 | 399.236 | 83.961 | 4.2516 | 84 | 1798.67 | 3.7387 | 1800 | 25.0181 | 1.8491 | 25 | 10000000000 | 35.9932 | 33.0902 | 180.0046 | 89.4364 | 90.0236 | 7.5997 | 90 | 10000000000 | 183.6153 | 202.5024 | 203.5333 | 190.1911 | 259.9073 | 261.7903 | 237.4509 | 10000000000 | 10000000000 | 40.0701 | 4.0616 | 40 | 10000000000 | 145 | 101.0808 | 40.0542 | 8.7065 | 40 | 90.2792 | 89.7255 | 54.111 | 10000000000 | 90.0018 | 4.6211 | 90 | 95.2505 | 10000000000 | 90.0023 | 3.5427 | 90 | 95.7453 | 14.3872 | -18.2239 | 51.1205 | 80.1 | 0.84815
Log | 369 | 3.075 | 2014-08-13 16:19 | C13EOAT_test | -0.0025 | 0.748 | -0.37508 | 85.05 | 283.5684 | 108.8795 | 1.4781 | -0.76257 | 3.9302 | 1.5 | 7.9781 | 25.7403 | 3.0479 | 1.3918 | 167.9869 | 98.9 | 4.2698 | 103.1698 | 6.8351 | 103 | 100.8099 | 104.0015 | 104 | 562.5844 | 20.9663 | 87.2716 | 80.7153 | 217.3187 | 216.4709 | 399.9234 | 83.9935 | 4.2505 | 84 | 1800.07 | 3.7367 | 1800 | 24.9905 | 1.8495 | 25 | 10000000000 | 35.9113 | 33.1083 | 179.9598 | 89.4331 | 89.978 | 7.6081 | 90 | 10000000000 | 183.6785 | 202.6846 | 204.2552 | 189.7002 | 260.0526 | 261.5558 | 238.134 | 10000000000 | 10000000000 | 40.0278 | 4.0565 | 40 | 10000000000 | 145 | 101.0533 | 40.043 | 8.7059 | 40 | 90.2738 | 89.686 | 54.0516 | 10000000000 | 89.9806 | 4.6307 | 90 | 95.2425 | 10000000000 | 89.9799 | 3.5434 | 90 | 95.748 | 14.3885 | -18.1847 | 50.6261 | 80.07 | 0.84815
Log | 370 | 3.0833 | 2014-08-13 16:20 | C13EOAT_test | -0.0025 | 0.74481 | -0.37508 | 82.318 | 283.1783 | 107.9728 | 1.4688 | -0.76262 | 3.9305 | 1.5 | 7.8468 | 25.795 | 3.0526 | 1.3918 | 168.5532 | 98.9 | 4.1094 | 103.0094 | 6.8391 | 103 | 101.1614 | 104.0085 | 104 | 556.2959 | 21.1176 | 87.5279 | 81.0253 | 217.3187 | 216.4709 | 399.5797 | 84.2766 | 4.2472 | 84 | 1799.741 | 3.737 | 1800 | 24.9396 | 1.8508 | 25 | 10000000000 | 35.8447 | 33.1502 | 180.0099 | 89.4612 | 89.9786 | 7.6088 | 90 | 10000000000 | 183.6477 | 202.9399 | 203.8415 | 189.6992 | 260.0301 | 261.5605 | 237.4432 | 10000000000 | 10000000000 | 40.0466 | 4.0458 | 40 | 10000000000 | 145 | 101.0485 | 40.0375 | 8.7052 | 40 | 90.2938 | 89.7161 | 54.027 | 10000000000 | 89.9881 | 4.6296 | 90 | 95.2353 | 10000000000 | 90.005 | 3.5426 | 90 | 95.7438 | 14.3903 | -17.8746 | 50.1897 | 80.08 | 0.84815
Log | 371 | 3.0917 | 2014-08-13 16:20 | C13EOAT_test | -0.0025 | 0.74806 | -0.37508 | 82.1232 | 282.936 | 121.4678 | 1.458 | -0.76264 | 3.9308 | 1.5 | 7.8158 | 25.7282 | 3.0479 | 1.3918 | 168.1091 | 98.9 | 4.2034 | 103.1034 | 6.8298 | 103 | 100.9502 | 103.9857 | 104 | 565.7163 | 21.1151 | 87.3421 | 80.767 | 217.3187 | 216.4709 | 399.5797 | 84.0546 | 4.2459 | 84 | 1799.999 | 3.7368 | 1800 | 24.9286 | 1.8521 | 25 | 10000000000 | 35.8477 | 33.0833 | 179.9971 | 89.4488 | 90.0149 | 7.6037 | 90 | 10000000000 | 183.6726 | 202.9681 | 203.7881 | 189.3568 | 260.7574 | 262.315 | 238.1515 | 10000000000 | 10000000000 | 40.0422 | 4.039 | 40 | 10000000000 | 145 | 101.1031 | 40.0464 | 8.7035 | 40 | 90.2799 | 89.7172 | 54.0065 | 10000000000 | 90.0041 | 4.6249 | 90 | 95.2461 | 10000000000 | 89.9985 | 3.5427 | 90 | 95.7406 | 14.3878 | -18.133 | 50.0812 | 80.08 | 0.84815
Log | 372 | 3.1 | 2014-08-13 16:21 | C13EOAT_test | -0.0025 | 0.74803 | -0.37508 | 80.948 | 283.1252 | 104.386 | 1.4618 | -0.76257 | 3.931 | 1.5 | 7.788 | 25.6584 | 3.0479 | 1.3918 | 167.9099 | 98.9 | 4.1049 | 103.0049 | 6.8308 | 103 | 100.9119 | 103.9966 | 104 | 573.8789 | 21.0301 | 87.2621 | 80.6477 | 217.3187 | 216.4709 | 399.5797 | 83.9549 | 4.2457 | 84 | 1800.68 | 3.7356 | 1800 | 25.0054 | 1.8513 | 25 | 10000000000 | 35.8999 | 33.1179 | 180.054 | 89.458 | 89.9866 | 7.6084 | 90 | 10000000000 | 183.717 | 202.9219 | 203.0481 | 189.6672 | 260.0101 | 262.3802 | 237.9496 | 10000000000 | 10000000000 | 40.0078 | 4.0347 | 40 | 10000000000 | 145 | 101.112 | 40.0795 | 8.7003 | 40 | 90.2967 | 89.7573 | 53.9816 | 10000000000 | 90.0008 | 4.6248 | 90 | 95.2389 | 10000000000 | 90.027 | 3.5416 | 90 | 95.7487 | 14.3914 | -18.2523 | 49.9943 | 80.08 | 0.84815
Log | 373 | 3.1084 | 2014-08-13 16:21 | C13EOAT_test | -0.0025 | 0.74752 | -0.37508 | 83.3188 | 283.4484 | 117.0113 | 1.459 | -0.76268 | 3.9313 | 1.5 | 7.818 | 25.6232 | 3.0479 | 1.3918 | 168.3421 | 98.9 | 4.1972 | 103.0972 | 6.8241 | 103 | 100.9715 | 103.9886 | 104 | 580.9448 | 20.9065 | 87.4855 | 80.8565 | 217.3187 | 216.4709 | 399.5797 | 84.171 | 4.2427 | 84 | 1799.903 | 3.7368 | 1800 | 25.0014 | 1.8514 | 25 | 10000000000 | 35.906 | 33.1238 | 180.0441 | 89.4667 | 90.0174 | 7.6033 | 90 | 10000000000 | 183.7524 | 203.2331 | 203.6672 | 189.8026 | 260.0255 | 261.8185 | 237.6537 | 10000000000 | 10000000000 | 40.0429 | 4.0289 | 40 | 10000000000 | 145 | 101.1033 | 40.0839 | 8.6983 | 40 | 90.2845 | 89.7596 | 54.0144 | 10000000000 | 90.0263 | 4.6165 | 90 | 95.2601 | 10000000000 | 90.0221 | 3.5413 | 90 | 95.7449 | 14.3892 | -18.0434 | 50.0911 | 80.06 | 0.84815
Log | 374 | 3.1167 | 2014-08-13 16:22 | C13EOAT_test | -0.0025 | 0.74802 | -0.37508 | 84.1169 | 283.3949 | 127.5941 | 1.4675 | -0.76269 | 3.9316 | 1.5 | 7.737 | 25.7403 | 3.0479 | 1.3918 | 167.9989 | 98.9 | 4.2983 | 103.1983 | 6.8114 | 103 | 100.8296 | 103.9975 | 104 | 577.3042 | 21.0041 | 87.291 | 80.7079 | 217.3187 | 216.4709 | 399.5797 | 83.9994 | 4.2433 | 84 | 1799.901 | 3.7368 | 1800 | 24.9846 | 1.8522 | 25 | 10000000000 | 35.8948 | 33.0298 | 180.0677 | 89.4491 | 90.0119 | 7.604 | 90 | 10000000000 | 183.8345 | 202.7724 | 203.6943 | 189.8384 | 260.43 | 262.0834 | 236.8338 | 10000000000 | 10000000000 | 39.9948 | 4.0283 | 40 | 10000000000 | 145 | 101.0903 | 40.0693 | 8.697 | 40 | 90.2994 | 89.7683 | 53.964 | 10000000000 | 90.012 | 4.6203 | 90 | 95.2562 | 10000000000 | 90.0338 | 3.5403 | 90 | 95.7316 | 14.3867 | -18.1921 | 49.8091 | 80.06 | 0.84815
Log | 375 | 3.125 | 2014-08-13 16:22 | C13EOAT_test | -0.0025 | 0.7474 | -0.37508 | 85.9379 | 283.3835 | 117.6236 | 1.4631 | -0.76262 | 3.9318 | 1.5 | 7.7553 | 25.7322 | 3.0501 | 1.3918 | 168.0314 | 98.9 | 4.2167 | 103.1167 | 6.8096 | 103 | 100.7966 | 104.0018 | 104 | 572.6205 | 20.8236 | 87.2912 | 80.7402 | 217.3187 | 216.4709 | 399.5797 | 84.0157 | 4.2416 | 84 | 1799.387 | 3.7377 | 1800 | 24.9964 | 1.8521 | 25 | 10000000000 | 35.9286 | 33.0522 | 180.0319 | 89.473 | 90.0062 | 7.6046 | 90 | 10000000000 | 183.8472 | 202.9284 | 203.2975 | 189.7761 | 260.6029 | 262.1009 | 236.4977 | 10000000000 | 10000000000 | 39.9768 | 4.0358 | 40 | 10000000000 | 145 | 100.9823 | 40.0613 | 8.6955 | 40 | 90.2865 | 89.7454 | 53.9836 | 10000000000 | 90.0269 | 4.6135 | 90 | 95.2414 | 10000000000 | 90.0159 | 3.5402 | 90 | 95.7323 | 14.3872 | -18.1597 | 49.8733 | 80.06 | 0.84815
Log | 376 | 3.1333 | 2014-08-13 16:23 | C13EOAT_test | -0.0025 | 0.74814 | -0.37508 | 85.5665 | 283.1274 | 110.3332 | 1.471 | -0.76258 | 3.9321 | 1.5 | 7.8031 | 25.6555 | 3.0479 | 1.3918 | 168.2409 | 98.9 | 4.2556 | 103.1556 | 6.8025 | 103 | 100.8111 | 104.0072 | 104 | 565.7656 | 20.6675 | 87.3942 | 80.8466 | 217.3187 | 216.4709 | 399.5797 | 84.1205 | 4.2382 | 84 | 1799.954 | 3.7367 | 1800 | 25.0341 | 1.8509 | 25 | 10000000000 | 35.895 | 33.1015 | 180.034 | 89.4965 | 89.9938 | 7.6065 | 90 | 10000000000 | 183.8317 | 203.4694 | 202.8988 | 190.106 | 260.3103 | 262.1609 | 236.8924 | 10000000000 | 10000000000 | 39.9421 | 4.0456 | 40 | 10000000000 | 145 | 100.9856 | 40.0312 | 8.695 | 40 | 90.2885 | 89.7455 | 53.9638 | 10000000000 | 90.0044 | 4.6211 | 90 | 95.2126 | 10000000000 | 90.017 | 3.5398 | 90 | 95.7352 | 14.3873 | -18.0533 | 50.0376 | 80.06 | 0.84815
Log | 377 | 3.1417 | 2014-08-13 16:23 | C13EOAT_test | -0.0025 | 0.74801 | -0.37508 | 81.7634 | 283.4326 | 122.8062 | 1.4749 | -0.76254 | 3.9324 | 1.5 | 7.7925 | 25.7183 | 3.0334 | 1.3918 | 168.147 | 98.9 | 4.1804 | 103.0804 | 6.7996 | 103 | 100.8594 | 103.9963 | 104 | 561.5978 | 21.0499 | 87.346 | 80.8011 | 217.3187 | 216.4709 | 399.5797 | 84.0735 | 4.2359 | 84 | 1799.954 | 3.7366 | 1800 | 25.0335 | 1.8504 | 25 | 10000000000 | 35.9241 | 33.1061 | 180.0008 | 89.4747 | 90.0143 | 7.6027 | 90 | 10000000000 | 183.6599 | 203.4611 | 203.5381 | 189.8468 | 260.1185 | 262.0312 | 235.9958 | 10000000000 | 10000000000 | 39.9689 | 4.0568 | 40 | 10000000000 | 145 | 101.0404 | 40.0323 | 8.6936 | 40 | 90.2942 | 89.7066 | 54.007 | 10000000000 | 90.0155 | 4.6176 | 90 | 95.2499 | 10000000000 | 90.0004 | 3.54 | 90 | 95.7485 | 14.3864 | -18.0989 | 50.0007 | 80.05 | 0.84815
Log | 378 | 3.15 | 2014-08-13 16:24 | C13EOAT_test | -0.0025 | 0.74707 | -0.37508 | 84.7616 | 283.7567 | 120.4412 | 1.4709 | -0.76261 | 3.9327 | 1.5 | 7.929 | 25.6384 | 3.0479 | 1.3918 | 168.2249 | 98.9 | 4.2207 | 103.1207 | 6.793 | 103 | 101.0444 | 103.9995 | 104 | 567.1191 | 21.1177 | 87.4038 | 80.8212 | 217.3187 | 216.4709 | 399.5797 | 84.1125 | 4.2343 | 84 | 1799.403 | 3.7376 | 1800 | 25.0529 | 1.8494 | 25 | 10000000000 | 35.9425 | 33.1067 | 180.0213 | 89.4526 | 90 | 7.6047 | 90 | 10000000000 | 183.7823 | 203.4581 | 204.1247 | 189.8444 | 260.6223 | 261.9671 | 235.9747 | 10000000000 | 10000000000 | 39.9353 | 4.0735 | 40 | 10000000000 | 145 | 101.0865 | 40.0245 | 8.6931 | 40 | 90.2779 | 89.7434 | 53.9975 | 10000000000 | 89.9641 | 4.6405 | 90 | 95.2112 | 10000000000 | 90.0106 | 3.5395 | 90 | 95.7443 | 14.3877 | -18.0788 | 50.4602 | 80.05 | 0.84815
Log | 379 | 3.1583 | 2014-08-13 16:24 | C13EOAT_test | -0.0025 | 0.74799 | -0.37508 | 82.7712 | 283.1312 | 109.8578 | 1.4627 | -0.76249 | 3.9329 | 1.5 | 7.8962 | 25.5972 | 3.0429 | 1.3918 | 168.2753 | 98.9 | 4.3388 | 103.2388 | 6.7776 | 103 | 101.0209 | 103.9881 | 104 | 577.1895 | 21.1079 | 87.4281 | 80.8472 | 217.3187 | 216.4709 | 399.9234 | 84.1376 | 4.2329 | 84 | 1799.969 | 3.7366 | 1800 | 25.0827 | 1.8474 | 25 | 10000000000 | 36.0063 | 33.1419 | 180.0238 | 89.4597 | 89.996 | 7.6049 | 90 | 10000000000 | 183.7574 | 202.9093 | 203.3015 | 190.619 | 260.6246 | 261.5611 | 235.4291 | 10000000000 | 10000000000 | 39.9221 | 4.0922 | 40 | 10000000000 | 145 | 101.0796 | 40.0219 | 8.6928 | 40 | 90.2858 | 89.738 | 54.0262 | 10000000000 | 89.9779 | 4.638 | 90 | 95.2237 | 10000000000 | 90.0119 | 3.5393 | 90 | 95.7439 | 14.3874 | -18.0528 | 50.3496 | 80.05 | 0.84815
Log | 380 | 3.1667 | 2014-08-13 16:25 | C13EOAT_test | -0.0025 | 0.74771 | -0.37508 | 82.1209 | 283.4986 | 117.4515 | 1.4641 | -0.76252 | 3.9332 | 1.5 | 8.0228 | 25.6987 | 3.0479 | 1.3918 | 168.3908 | 98.9 | 4.1695 | 103.0695 | 6.7824 | 103 | 101.0776 | 103.9736 | 104 | 582.1425 | 21.0316 | 87.4976 | 80.8932 | 217.3187 | 216.4709 | 399.9234 | 84.1954 | 4.2301 | 84 | 1799.986 | 3.7366 | 1800 | 25.1146 | 1.8457 | 25 | 10000000000 | 36.0067 | 33.0587 | 180.0493 | 89.4595 | 90.004 | 7.6032 | 90 | 10000000000 | 183.78 | 202.9072 | 203.4247 | 190.5501 | 259.9075 | 261.907 | 236.2383 | 10000000000 | 10000000000 | 39.947 | 4.1101 | 40 | 10000000000 | 145 | 101.047 | 40.0139 | 8.6929 | 40 | 90.301 | 89.7483 | 54.0391 | 10000000000 | 89.9795 | 4.6387 | 90 | 95.2477 | 10000000000 | 90.0246 | 3.5381 | 90 | 95.7494 | 14.3897 | -18.0068 | 50.7781 | 80.03 | 0.84815
Log | 381 | 3.175 | 2014-08-13 16:25 | C13EOAT_test | -0.0025 | 0.7483 | -0.37508 | 85.7519 | 283.8849 | 110.6712 | 1.4781 | -0.76261 | 3.9335 | 1.5 | 8.0548 | 25.5972 | 3.0479 | 1.3918 | 167.6988 | 98.9 | 4.2712 | 103.1712 | 6.7706 | 103 | 101.1792 | 103.9733 | 104 | 575.3376 | 20.6813 | 87.1195 | 80.5793 | 217.3187 | 216.4709 | 399.9234 | 83.8494 | 4.2298 | 84 | 1800.113 | 3.7364 | 1800 | 25.125 | 1.8437 | 25 | 10000000000 | 35.9938 | 33.0715 | 180.045 | 89.4288 | 90.007 | 7.6027 | 90 | 10000000000 | 183.7836 | 202.9824 | 204.2639 | 189.8722 | 259.6498 | 261.4414 | 236.1746 | 10000000000 | 10000000000 | 39.9364 | 4.127 | 40 | 10000000000 | 145 | 101.0652 | 39.9961 | 8.6938 | 40 | 90.2968 | 89.7482 | 54.0277 | 10000000000 | 89.9956 | 4.6347 | 90 | 95.2394 | 10000000000 | 90.0225 | 3.5374 | 90 | 95.7461 | 14.387 | -18.3207 | 50.88 | 80.03 | 0.84815
Log | 382 | 3.1834 | 2014-08-13 16:26 | C13EOAT_test | -0.0025 | 0.74751 | -0.37508 | 81.5684 | 282.7975 | 114.2159 | 1.4495 | -0.76253 | 3.9338 | 1.5 | 8.0449 | 25.7211 | 3.0479 | 1.3918 | 168.3101 | 98.9 | 4.2305 | 103.1305 | 6.7677 | 103 | 100.8261 | 103.9854 | 104 | 571.3697 | 20.9849 | 87.4197 | 80.8904 | 217.3187 | 216.4709 | 399.5797 | 84.1551 | 4.2305 | 84 | 1800.202 | 3.7363 | 1800 | 25.1212 | 1.8419 | 25 | 10000000000 | 35.9922 | 33.0396 | 180.0687 | 89.4927 | 89.9882 | 7.6061 | 90 | 10000000000 | 183.8104 | 202.4973 | 204.1093 | 189.6212 | 260.3336 | 261.7766 | 236.6836 | 10000000000 | 10000000000 | 39.9303 | 4.1417 | 40 | 10000000000 | 145 | 100.9581 | 39.9827 | 8.6945 | 40 | 90.3112 | 89.7575 | 54.0773 | 10000000000 | 89.9981 | 4.6336 | 90 | 95.2565 | 10000000000 | 90.0344 | 3.5362 | 90 | 95.7442 | 14.3906 | -18.0096 | 50.8535 | 80.04 | 0.84815
Log | 383 | 3.1917 | 2014-08-13 16:26 | C13EOAT_test | -0.0025 | 0.7474 | -0.37508 | 80.9707 | 283.462 | 108.9347 | 1.459 | -0.7626 | 3.934 | 1.5 | 7.9347 | 25.6644 | 3.0479 | 1.3918 | 168.0372 | 98.9 | 4.2644 | 103.1643 | 6.7606 | 103 | 101.0862 | 103.9991 | 104 | 563.7 | 20.8091 | 87.291 | 80.7462 | 217.3187 | 216.4709 | 399.5797 | 84.0186 | 4.2302 | 84 | 1800.274 | 3.7362 | 1800 | 25.1319 | 1.8402 | 25 | 10000000000 | 36.0056 | 33.0483 | 180.0513 | 89.487 | 90.0126 | 7.6027 | 90 | 10000000000 | 183.7144 | 202.7068 | 204.0317 | 190.1467 | 260.0529 | 261.0494 | 237.2448 | 10000000000 | 10000000000 | 39.9862 | 4.1522 | 40 | 10000000000 | 145 | 101.0114 | 39.9877 | 8.6944 | 40 | 90.3133 | 89.7379 | 54.065 | 10000000000 | 90.0282 | 4.626 | 90 | 95.2474 | 10000000000 | 90.0256 | 3.5357 | 90 | 95.7554 | 14.3924 | -18.1538 | 50.488 | 80.04 | 0.84815
Log | 384 | 3.2 | 2014-08-13 16:27 | C13EOAT_test | -0.0025 | 0.74691 | -0.37508 | 83.2658 | 283.8746 | 116.2981 | 1.4874 | -0.76263 | 3.9343 | 1.5 | 7.8447 | 25.7288 | 3.0479 | 1.3918 | 168.0926 | 98.9 | 4.1457 | 103.0457 | 6.7599 | 103 | 100.8789 | 103.9968 | 104 | 560.0943 | 20.9978 | 87.3133 | 80.7793 | 217.3187 | 216.4709 | 399.5797 | 84.0463 | 4.2267 | 84 | 1800.597 | 3.7356 | 1800 | 24.9901 | 1.8423 | 25 | 10000000000 | 35.9059 | 33.0143 | 180.034 | 89.4267 | 89.9944 | 7.6058 | 90 | 10000000000 | 183.6208 | 202.5096 | 203.6185 | 189.8563 | 259.1603 | 260.836 | 236.9991 | 10000000000 | 10000000000 | 39.954 | 4.1591 | 40 | 10000000000 | 145 | 101.076 | 39.9854 | 8.6948 | 40 | 90.3053 | 89.7287 | 54.0886 | 10000000000 | 89.9651 | 4.652 | 90 | 95.216 | 10000000000 | 90.017 | 3.5353 | 90 | 95.7496 | 14.3906 | -18.1207 | 50.1831 | 80.03 | 0.84815
Log | 385 | 3.2083 | 2014-08-13 16:27 | C13EOAT_test | -0.0025 | 0.74755 | -0.37508 | 84.7605 | 283.3102 | 114.6974 | 1.4612 | -0.76267 | 3.9345 | 1.5 | 7.753 | 25.5753 | 3.0476 | 1.3918 | 168.0023 | 98.9 | 4.2296 | 103.1296 | 6.751 | 103 | 100.9863 | 103.9934 | 104 | 567.6307 | 21.0855 | 87.2976 | 80.7047 | 217.3187 | 216.4709 | 399.5797 | 84.0011 | 4.2261 | 84 | 1800.116 | 3.7364 | 1800 | 24.9509 | 1.8436 | 25 | 10000000000 | 35.876 | 33.1158 | 180.043 | 89.46 | 90.0012 | 7.6051 | 90 | 10000000000 | 183.6528 | 202.3478 | 202.9055 | 189.931 | 259.8684 | 262.117 | 237.9586 | 10000000000 | 10000000000 | 40.0077 | 4.1583 | 40 | 10000000000 | 145 | 101.0995 | 39.9918 | 8.6949 | 40 | 90.3064 | 89.7366 | 54.1389 | 10000000000 | 90.0157 | 4.6391 | 90 | 95.2097 | 10000000000 | 90.0215 | 3.5347 | 90 | 95.7463 | 14.3912 | -18.1953 | 49.8729 | 80.03 | 0.84815
Log | 386 | 3.2167 | 2014-08-13 16:28 | C13EOAT_test | -0.0025 | 0.74728 | -0.37508 | 82.1491 | 283.1187 | 118.176 | 1.4699 | -0.76265 | 3.9347 | 1.5 | 7.8421 | 25.7015 | 3.0479 | 1.3918 | 168.0759 | 98.9 | 4.1517 | 103.0517 | 6.7491 | 103 | 100.8916 | 103.9845 | 104 | 577.3832 | 21.109 | 87.3321 | 80.7437 | 217.3187 | 216.4709 | 399.5797 | 84.0379 | 4.2247 | 84 | 1800.063 | 3.7364 | 1800 | 24.9891 | 1.8433 | 25 | 10000000000 | 35.8899 | 33.1664 | 180.0942 | 89.4557 | 90.0245 | 7.602 | 90 | 10000000000 | 183.6791 | 202.7589 | 203.263 | 190.2299 | 259.3835 | 261.1397 | 237.9986 | 10000000000 | 10000000000 | 40.0632 | 4.1516 | 40 | 10000000000 | 145 | 101.1131 | 39.9648 | 8.6971 | 40 | 90.3074 | 89.7868 | 54.1583 | 10000000000 | 89.9989 | 4.6469 | 90 | 95.2403 | 10000000000 | 90.0471 | 3.5332 | 90 | 95.7479 | 14.3883 | -18.1562 | 50.1701 | 80.02 | 0.84815
Log | 387 | 3.225 | 2014-08-13 16:28 | C13EOAT_test | -0.0025 | 0.7477 | -0.37508 | 82.3621 | 282.8301 | 103.0273 | 1.4688 | -0.76271 | 3.935 | 1.5 | 7.836 | 25.658 | 3.0479 | 1.3918 | 168.0667 | 98.9 | 4.169 | 103.069 | 6.747 | 103 | 100.9506 | 103.9856 | 104 | 580.1965 | 20.9234 | 87.337 | 80.7297 | 217.3187 | 216.4709 | 399.236 | 84.0333 | 4.2246 | 84 | 1800.513 | 3.7359 | 1800 | 24.9622 | 1.844 | 25 | 10000000000 | 35.8842 | 33.1244 | 180.0652 | 89.4188 | 89.9732 | 7.6111 | 90 | 10000000000 | 183.6546 | 203.394 | 203.3425 | 190.0368 | 260.0858 | 261.3639 | 237.4287 | 10000000000 | 10000000000 | 40.0254 | 4.1428 | 40 | 10000000000 | 145 | 101.0649 | 39.9725 | 8.6981 | 40 | 90.3125 | 89.7526 | 54.144 | 10000000000 | 89.9579 | 4.6666 | 90 | 95.2088 | 10000000000 | 90.0326 | 3.5326 | 90 | 95.7398 | 14.3882 | -18.1703 | 50.1495 | 80.02 | 0.84815
Log | 388 | 3.2334 | 2014-08-13 16:29 | C13EOAT_test | -0.0025 | 0.74743 | -0.37508 | 84.8275 | 283.4987 | 114.9829 | 1.4589 | -0.76255 | 3.9353 | 1.5 | 7.752 | 25.6621 | 3.0479 | 1.3918 | 167.9364 | 98.9 | 4.3659 | 103.2659 | 6.7276 | 103 | 100.8657 | 103.9925 | 104 | 581.3241 | 20.6949 | 87.265 | 80.6714 | 217.3187 | 216.4709 | 399.5797 | 83.9682 | 4.2257 | 84 | 1799.639 | 3.737 | 1800 | 24.9978 | 1.8436 | 25 | 10000000000 | 35.8595 | 33.2038 | 180.0834 | 89.4324 | 89.9661 | 7.6136 | 90 | 10000000000 | 183.7874 | 202.968 | 203.6493 | 190.099 | 260.3497 | 261.9354 | 237.9855 | 10000000000 | 10000000000 | 40.0865 | 4.1334 | 40 | 10000000000 | 145 | 101.0134 | 39.9391 | 8.7011 | 40 | 90.3159 | 89.7675 | 54.2079 | 10000000000 | 89.9829 | 4.6602 | 90 | 95.218 | 10000000000 | 90.0417 | 3.5313 | 90 | 95.7366 | 14.3846 | -18.2286 | 49.8571 | 80.01 | 0.84815
Log | 389 | 3.2417 | 2014-08-13 16:29 | C13EOAT_test | -0.0025 | 0.74527 | -0.37508 | 86.0239 | 283.7057 | 105.8924 | 1.4676 | -0.7627 | 3.9356 | 1.5 | 7.8653 | 25.7354 | 3.0479 | 1.3918 | 168.4292 | 98.9 | 4.2222 | 103.1222 | 6.7286 | 103 | 100.8248 | 104 | 104 | 570.2542 | 20.8358 | 87.4964 | 80.9327 | 217.3187 | 216.4709 | 399.5797 | 84.2146 | 4.2233 | 84 | 1800.153 | 3.7364 | 1800 | 24.9931 | 1.8441 | 25 | 10000000000 | 35.8764 | 33.1622 | 180.0714 | 89.4413 | 89.9918 | 7.611 | 90 | 10000000000 | 183.7375 | 203.1489 | 203.8353 | 189.9725 | 259.2906 | 261.4362 | 238.1925 | 10000000000 | 10000000000 | 40.052 | 4.1189 | 40 | 10000000000 | 145 | 101.0097 | 39.9651 | 8.7013 | 40 | 90.3057 | 89.7657 | 54.205 | 10000000000 | 89.9798 | 4.6643 | 90 | 95.2278 | 10000000000 | 90.0357 | 3.5303 | 90 | 95.7352 | 14.3841 | -17.9672 | 50.2399 | 80.02 | 0.84815
Log | 390 | 3.25 | 2014-08-13 16:30 | C13EOAT_test | -0.0025 | 0.74743 | -0.37508 | 82.7476 | 283.1398 | 118.0226 | 1.4522 | -0.76262 | 3.9359 | 1.5 | 7.7607 | 25.714 | 3.0471 | 1.3918 | 168.0395 | 98.9 | 4.2575 | 103.1575 | 6.7216 | 103 | 101.0376 | 103.9865 | 104 | 562.4882 | 20.6041 | 87.291 | 80.7484 | 217.3187 | 216.4709 | 399.5797 | 84.0197 | 4.2221 | 84 | 1800.313 | 3.7362 | 1800 | 25.037 | 1.8428 | 25 | 10000000000 | 35.9126 | 33.1059 | 180.0406 | 89.437 | 89.9852 | 7.6132 | 90 | 10000000000 | 183.7514 | 202.7545 | 203.8065 | 189.674 | 260.1519 | 261.8267 | 237.991 | 10000000000 | 10000000000 | 40.0849 | 4.1057 | 40 | 10000000000 | 145 | 101.0819 | 39.9788 | 8.7018 | 40 | 90.3216 | 89.719 | 54.2396 | 10000000000 | 90.0078 | 4.6548 | 90 | 95.2442 | 10000000000 | 90.0203 | 3.5298 | 90 | 95.7343 | 14.3884 | -18.1516 | 49.8944 | 80.03 | 0.84815
Log | 391 | 3.2583 | 2014-08-13 16:30 | C13EOAT_test | -0.0025 | 0.74739 | -0.37508 | 80.7974 | 283.1274 | 98.9529 | 1.4597 | -0.76264 | 3.9361 | 1.5 | 7.7886 | 25.7387 | 3.0478 | 1.3918 | 168.0549 | 98.9 | 4.1183 | 103.0183 | 6.7242 | 103 | 100.7407 | 103.9871 | 104 | 559.3073 | 20.9804 | 87.2994 | 80.7555 | 217.3187 | 216.4709 | 399.236 | 84.0275 | 4.2206 | 84 | 1800.182 | 3.7363 | 1800 | 25.0896 | 1.841 | 25 | 10000000000 | 35.9644 | 33.0891 | 180.0667 | 89.4541 | 89.983 | 7.6148 | 90 | 10000000000 | 183.6473 | 202.4018 | 203.3322 | 189.5516 | 260.3891 | 262.8483 | 238.4835 | 10000000000 | 10000000000 | 40.0867 | 4.0893 | 40 | 10000000000 | 145 | 101.0862 | 39.9547 | 8.7043 | 40 | 90.3132 | 89.7535 | 54.2439 | 10000000000 | 90.0038 | 4.659 | 90 | 95.2063 | 10000000000 | 90.0334 | 3.5286 | 90 | 95.7427 | 14.3887 | -18.1445 | 49.9912 | 80.02 | 0.84815
Log | 392 | 3.2667 | 2014-08-13 16:31 | C13EOAT_test | -0.0025 | 0.74693 | -0.37508 | 82.3229 | 283.5037 | 127.0903 | 1.4685 | -0.7626 | 3.9364 | 1.5 | 7.8211 | 25.7096 | 3.0479 | 1.3918 | 168.2166 | 98.9 | 4.2237 | 103.1237 | 6.7139 | 103 | 100.6721 | 103.9752 | 104 | 568.6093 | 21.0527 | 87.4016 | 80.8151 | 217.3187 | 216.4709 | 399.5797 | 84.1083 | 4.2177 | 84 | 1800.275 | 3.7363 | 1800 | 25.0801 | 1.84 | 25 | 10000000000 | 35.9472 | 33.0872 | 180.0713 | 89.4351 | 89.9978 | 7.613 | 90 | 10000000000 | 183.7612 | 202.7564 | 203.3306 | 189.8333 | 260.4541 | 262.5296 | 237.2404 | 10000000000 | 10000000000 | 40.1037 | 4.0694 | 40 | 10000000000 | 145 | 101.0031 | 39.957 | 8.7055 | 40 | 90.3172 | 89.7541 | 54.2696 | 10000000000 | 90.0145 | 4.6548 | 90 | 95.23 | 10000000000 | 90.0357 | 3.5276 | 90 | 95.7433 | 14.3885 | -18.0849 | 50.1001 | 80.01 | 0.84815
Log | 393 | 3.275 | 2014-08-13 16:31 | C13EOAT_test | -0.0025 | 0.74709 | -0.37508 | 83.8613 | 283.4534 | 105.2901 | 1.4661 | -0.7625 | 3.9367 | 1.5 | 7.8434 | 25.7137 | 3.0479 | 1.3918 | 167.9141 | 98.9 | 4.2621 | 103.1621 | 6.7033 | 103 | 100.6203 | 103.9818 | 104 | 578.4846 | 21.0164 | 87.2624 | 80.6517 | 217.3187 | 216.4709 | 399.5797 | 83.9571 | 4.2188 | 84 | 1800.191 | 3.7363 | 1800 | 25.0941 | 1.8385 | 25 | 10000000000 | 35.9617 | 33.0642 | 180.0759 | 89.453 | 89.993 | 7.6143 | 90 | 10000000000 | 183.6861 | 202.3654 | 203.3345 | 189.6304 | 260.2376 | 262.8036 | 237.5082 | 10000000000 | 10000000000 | 40.0496 | 4.0549 | 40 | 10000000000 | 145 | 101.0591 | 39.9885 | 8.7052 | 40 | 90.2851 | 89.7908 | 54.3271 | 10000000000 | 90.038 | 4.6473 | 90 | 95.2611 | 10000000000 | 90.038 | 3.5266 | 90 | 95.7389 | 14.3889 | -18.2483 | 50.1757 | 79.99 | 0.84815
Log | 394 | 3.2833 | 2014-08-13 16:32 | C13EOAT_test | -0.0025 | 0.74706 | -0.37508 | 83.922 | 282.7409 | 113.2136 | 1.4615 | -0.76257 | 3.9369 | 1.5 | 7.8464 | 25.6482 | 3.0479 | 1.3918 | 167.7402 | 98.9 | 4.1763 | 103.0763 | 6.7066 | 103 | 100.1629 | 103.9818 | 104 | 579.7273 | 20.8256 | 87.1708 | 80.5694 | 217.3187 | 216.4709 | 399.236 | 83.8701 | 4.2212 | 84 | 1799.459 | 3.7377 | 1800 | 25.0692 | 1.838 | 25 | 10000000000 | 35.9975 | 33.0174 | 180.0508 | 89.4432 | 89.9873 | 7.6157 | 90 | 10000000000 | 183.9089 | 202.7611 | 203.5723 | 189.64 | 260.1925 | 261.595 | 237.5125 | 10000000000 | 10000000000 | 40.0213 | 4.0491 | 40 | 10000000000 | 145 | 100.9511 | 39.9661 | 8.7076 | 40 | 90.2878 | 89.763 | 54.3231 | 10000000000 | 89.9804 | 4.6695 | 90 | 95.2052 | 10000000000 | 90.0254 | 3.526 | 90 | 95.7411 | 14.3906 | -18.3306 | 50.1887 | 80 | 0.84815
Log | 395 | 3.2917 | 2014-08-13 16:32 | C13EOAT_test | -0.0025 | 0.74737 | -0.37508 | 83.8873 | 282.784 | 129.0425 | 1.4864 | -0.76264 | 3.9372 | 1.5 | 7.8481 | 25.6951 | 3.0479 | 1.3918 | 167.6321 | 98.9 | 4.2779 | 103.1779 | 6.6947 | 103 | 100.3633 | 103.9738 | 104 | 583.7891 | 20.8941 | 87.0963 | 80.5359 | 217.3187 | 216.4709 | 399.236 | 83.8161 | 4.2217 | 84 | 1800.094 | 3.7367 | 1800 | 25.0679 | 1.837 | 25 | 10000000000 | 35.9513 | 32.9791 | 180.0583 | 89.4523 | 89.9593 | 7.6215 | 90 | 10000000000 | 183.7861 | 202.7421 | 203.3544 | 189.4943 | 260.4607 | 262.1219 | 236.8942 | 10000000000 | 10000000000 | 39.9645 | 4.0523 | 40 | 10000000000 | 145 | 100.9532 | 39.9527 | 8.7098 | 40 | 90.2879 | 89.7704 | 54.364 | 10000000000 | 90.0244 | 4.6552 | 90 | 95.2469 | 10000000000 | 90.0292 | 3.525 | 90 | 95.7479 | 14.3879 | -18.3641 | 50.1897 | 79.98 | 0.84815
Log | 396 | 3.3 | 2014-08-13 16:33 | C13EOAT_test | -0.0025 | 0.74683 | -0.37508 | 82.9019 | 283.6162 | 99.9184 | 1.4523 | -0.76268 | 3.9374 | 1.5 | 7.8652 | 25.6753 | 3.0479 | 1.3918 | 167.8053 | 98.9 | 4.1824 | 103.0824 | 6.6941 | 103 | 100.2014 | 103.9863 | 104 | 566.5634 | 20.6616 | 87.1859 | 80.6194 | 217.3187 | 216.4709 | 399.5797 | 83.9026 | 4.2238 | 84 | 1799.915 | 3.7372 | 1800 | 25.0731 | 1.836 | 25 | 10000000000 | 35.9499 | 32.9427 | 180.0457 | 89.4407 | 89.981 | 7.6195 | 90 | 10000000000 | 183.7115 | 202.7715 | 204.1483 | 189.7209 | 259.9305 | 262.3182 | 237.3774 | 10000000000 | 10000000000 | 39.9343 | 4.0712 | 40 | 10000000000 | 145 | 100.9022 | 39.9657 | 8.7109 | 40 | 90.2977 | 89.7479 | 54.3475 | 10000000000 | 90.0013 | 4.6645 | 90 | 95.2486 | 10000000000 | 90.0228 | 3.5245 | 90 | 95.7462 | 14.391 | -18.2806 | 50.2527 | 79.99 | 0.84815
Log | 397 | 3.3083 | 2014-08-13 16:33 | C13EOAT_test | -0.0025 | 0.7441 | -0.37508 | 83.8403 | 283.4882 | 133.3731 | 1.472 | -0.76263 | 3.9377 | 1.5 | 7.7642 | 25.5737 | 3.0478 | 1.3918 | 168.1191 | 98.9 | 4.2824 | 103.1824 | 6.6823 | 103 | 100.1303 | 103.9802 | 104 | 561.4353 | 20.8998 | 87.3268 | 80.7922 | 217.3187 | 216.4709 | 399.5797 | 84.0595 | 4.2239 | 84 | 1799.243 | 3.7382 | 1800 | 25.0496 | 1.8358 | 25 | 10000000000 | 35.9568 | 32.9621 | 180.0077 | 89.4285 | 89.9706 | 7.6235 | 90 | 10000000000 | 183.8039 | 202.4777 | 203.7169 | 189.587 | 259.5075 | 262.3439 | 237.5191 | 10000000000 | 10000000000 | 39.9227 | 4.0913 | 40 | 10000000000 | 145 | 100.8918 | 39.9644 | 8.7126 | 40 | 90.2934 | 89.7143 | 54.3554 | 10000000000 | 89.9807 | 4.6746 | 90 | 95.208 | 10000000000 | 90.0038 | 3.5244 | 90 | 95.7495 | 14.3879 | -18.1077 | 49.9052 | 79.98 | 0.84815
Log | 398 | 3.3167 | 2014-08-13 16:34 | C13EOAT_test | -0.0025 | 0.74685 | -0.37508 | 82.7739 | 283.1255 | 98.5287 | 1.4604 | -0.76263 | 3.9379 | 1.5 | 7.7615 | 25.6859 | 3.034 | 1.3918 | 168.2504 | 98.9 | 4.1323 | 103.0323 | 6.6835 | 103 | 100.1749 | 104.0043 | 104 | 559.9008 | 21.0152 | 87.4018 | 80.8486 | 217.3187 | 216.4709 | 399.5797 | 84.1252 | 4.2228 | 84 | 1799.892 | 3.7371 | 1800 | 25.0031 | 1.8365 | 25 | 10000000000 | 35.9023 | 32.9723 | 180.0264 | 89.4206 | 89.9737 | 7.625 | 90 | 10000000000 | 183.6512 | 201.6259 | 203.118 | 189.8415 | 259.7157 | 261.7996 | 237.6991 | 10000000000 | 10000000000 | 39.8876 | 4.1119 | 40 | 10000000000 | 145 | 100.8924 | 39.9632 | 8.7139 | 40 | 90.2968 | 89.7297 | 54.3323 | 10000000000 | 89.9966 | 4.6717 | 90 | 95.2248 | 10000000000 | 90.0132 | 3.5238 | 90 | 95.741 | 14.3879 | -18.0514 | 49.8961 | 79.97 | 0.84815
Log | 399 | 3.325 | 2014-08-13 16:34 | C13EOAT_test | -0.0025 | 0.74704 | -0.37508 | 83.7584 | 283.4979 | 121.4198 | 1.4654 | -0.7626 | 3.9381 | 1.5 | 7.747 | 25.6109 | 3.0479 | 1.3918 | 167.9786 | 98.9 | 4.192 | 103.0921 | 6.6777 | 103 | 100.0453 | 103.9925 | 104 | 569.8282 | 21.0984 | 87.2886 | 80.69 | 217.3187 | 216.4709 | 399.5797 | 83.9893 | 4.2237 | 84 | 1799.743 | 3.7373 | 1800 | 24.9872 | 1.8369 | 25 | 10000000000 | 35.8881 | 33.1076 | 180.0476 | 89.4238 | 89.9683 | 7.6273 | 90 | 10000000000 | 183.6004 | 203.0069 | 203.5749 | 189.6796 | 259.4348 | 260.6674 | 238.1565 | 10000000000 | 10000000000 | 39.9224 | 4.1275 | 40 | 10000000000 | 145 | 100.9139 | 39.9657 | 8.715 | 40 | 90.302 | 89.7456 | 54.3233 | 10000000000 | 89.9957 | 4.6714 | 90 | 95.234 | 10000000000 | 90.0238 | 3.523 | 90 | 95.7445 | 14.3883 | -18.21 | 49.8465 | 79.98 | 0.84815
Log | 400 | 3.3333 | 2014-08-13 16:35 | C13EOAT_test | -0.0025 | 0.74678 | -0.37508 | 88.7718 | 283.5001 | 121.0371 | 1.4093 | -0.76259 | 3.9384 | 1.5 | 7.7864 | 25.6285 | 3.0473 | 1.3918 | 168.1144 | 98.9 | 4.302 | 103.202 | 6.6645 | 103 | 100.0638 | 103.9876 | 104 | 579.7293 | 21.0132 | 87.3535 | 80.7609 | 217.3187 | 216.4709 | 399.5797 | 84.0572 | 4.2233 | 84 | 1800.06 | 3.7368 | 1800 | 24.9937 | 1.8368 | 25 | 10000000000 | 35.9016 | 33.0937 | 180.0445 | 89.4612 | 89.9998 | 7.6235 | 90 | 10000000000 | 183.6926 | 203.1807 | 203.5954 | 189.8719 | 260.1753 | 262.0744 | 238.4645 | 10000000000 | 10000000000 | 39.9131 | 4.1444 | 40 | 10000000000 | 145 | 100.9162 | 39.9607 | 8.7165 | 40 | 90.3025 | 89.742 | 54.3436 | 10000000000 | 90.0102 | 4.6636 | 90 | 95.2643 | 10000000000 | 90.0223 | 3.5222 | 90 | 95.743 | 14.3896 | -18.1391 | 49.9854 | 79.98 | 0.84815
Log | 401 | 3.3417 | 2014-08-13 16:35 | C13EOAT_test | -0.0025 | 0.74697 | -0.37508 | 85.3036 | 283.1458 | 106.8258 | 1.4732 | -0.76259 | 3.9386 | 1.5 | 7.8615 | 25.6292 | 3.0479 | 1.3918 | 168.0377 | 98.9 | 4.1987 | 103.0988 | 6.6649 | 103 | 100.2115 | 103.9662 | 104 | 578.4679 | 20.8257 | 87.3334 | 80.7043 | 217.3187 | 216.4709 | 399.5797 | 84.0189 | 4.2244 | 84 | 1799.734 | 3.7374 | 1800 | 25.0457 | 1.8351 | 25 | 10000000000 | 35.8996 | 33.1373 | 180.0941 | 89.4682 | 90.0269 | 7.6192 | 90 | 10000000000 | 183.691 | 202.7638 | 203.9906 | 190.1174 | 259.2209 | 262.1508 | 239.1791 | 10000000000 | 10000000000 | 39.9606 | 4.1615 | 40 | 10000000000 | 145 | 100.9058 | 39.9697 | 8.7169 | 40 | 90.3148 | 89.7793 | 54.3636 | 10000000000 | 89.9736 | 4.6724 | 90 | 95.2623 | 10000000000 | 90.047 | 3.5204 | 90 | 95.7399 | 14.388 | -18.1957 | 50.2345 | 79.97 | 0.84815
Log | 402 | 3.35 | 2014-08-13 16:36 | C13EOAT_test | -0.0025 | 0.74686 | -0.37508 | 86.2719 | 283.1498 | 124.8884 | 1.4667 | -0.76258 | 3.9388 | 1.5 | 7.7788 | 25.7066 | 3.0479 | 1.3918 | 167.7975 | 98.9 | 4.2979 | 103.1979 | 6.6528 | 103 | 100.0401 | 103.9777 | 104 | 577.8029 | 20.6345 | 87.1783 | 80.6192 | 217.3187 | 216.4709 | 399.236 | 83.8988 | 4.2256 | 84 | 1800.009 | 3.7368 | 1800 | 24.9207 | 1.838 | 25 | 10000000000 | 35.8339 | 33.0891 | 180.1069 | 89.4587 | 90.0038 | 7.6223 | 90 | 10000000000 | 183.7017 | 202.77 | 204.4696 | 190.348 | 259.3734 | 261.3652 | 238.922 | 10000000000 | 10000000000 | 40.0054 | 4.1631 | 40 | 10000000000 | 145 | 100.8741 | 39.9972 | 8.716 | 40 | 90.3147 | 89.7922 | 54.3899 | 10000000000 | 90.0236 | 4.6474 | 90 | 95.2753 | 10000000000 | 90.0534 | 3.5186 | 90 | 95.7323 | 14.3864 | -18.2808 | 49.9532 | 79.96 | 0.84815
Log | 403 | 3.3583 | 2014-08-13 16:36 | C13EOAT_test | -0.0025 | 0.74648 | -0.37508 | 83.3242 | 283.4801 | 104.8382 | 1.4697 | -0.7627 | 3.9392 | 1.5 | 7.7763 | 25.7402 | 3.0479 | 1.3918 | 168.039 | 98.9 | 4.229 | 103.129 | 6.6489 | 103 | 100.0518 | 103.9657 | 104 | 567.1892 | 20.6468 | 87.2891 | 80.75 | 217.3187 | 216.4709 | 399.236 | 84.0195 | 4.2257 | 84 | 1799.827 | 3.7371 | 1800 | 24.8652 | 1.8403 | 25 | 10000000000 | 35.7914 | 33.0995 | 180.09 | 89.5275 | 90.0373 | 7.6154 | 90 | 10000000000 | 183.7169 | 202.5499 | 204.787 | 190.0517 | 259.6572 | 261.3699 | 239.7246 | 10000000000 | 10000000000 | 40.0403 | 4.1624 | 40 | 10000000000 | 145 | 100.9184 | 40 | 8.7157 | 40 | 90.3214 | 89.7686 | 54.4297 | 10000000000 | 90.0445 | 4.6317 | 90 | 95.2832 | 10000000000 | 90.045 | 3.5174 | 90 | 95.7307 | 14.3873 | -18.1501 | 49.9463 | 79.96 | 0.84815
Log | 404 | 3.3667 | 2014-08-13 16:37 | C13EOAT_test | -0.0025 | 0.74677 | -0.37508 | 83.2883 | 283.1996 | 126.6861 | 1.4637 | -0.76263 | 3.9394 | 1.5 | 7.7784 | 25.7371 | 3.0479 | 1.3918 | 167.9496 | 98.9 | 4.2441 | 103.1441 | 6.6421 | 103 | 100.2488 | 103.9836 | 104 | 560.1113 | 20.6446 | 87.2604 | 80.6892 | 217.3187 | 216.4709 | 399.5797 | 83.9748 | 4.2274 | 84 | 1799.737 | 3.7374 | 1800 | 24.9651 | 1.8391 | 25 | 10000000000 | 35.8432 | 33.0746 | 180.0679 | 89.5066 | 90.0702 | 7.6077 | 90 | 10000000000 | 183.6962 | 202.4045 | 203.4721 | 189.8861 | 260.1925 | 261.8441 | 238.94 | 10000000000 | 10000000000 | 40.0898 | 4.1446 | 40 | 10000000000 | 145 | 100.9585 | 40.0271 | 8.7138 | 40 | 90.3188 | 89.7491 | 54.4235 | 10000000000 | 90.039 | 4.6228 | 90 | 95.2584 | 10000000000 | 90.034 | 3.5164 | 90 | 95.7291 | 14.388 | -18.2108 | 49.9549 | 79.95 | 0.84815
Log | 405 | 3.375 | 2014-08-13 16:37 | C13EOAT_test | -0.0025 | 0.74678 | -0.37508 | 83.0323 | 283.1024 | 111.8879 | 1.468 | -0.76274 | 3.9396 | 1.5 | 7.703 | 25.7403 | 3.0479 | 1.3918 | 167.6694 | 98.9 | 4.2324 | 103.1324 | 6.6347 | 103 | 99.9624 | 103.9891 | 104 | 563.6941 | 21.1076 | 87.1314 | 80.538 | 217.3187 | 216.4709 | 399.5797 | 83.8347 | 4.2296 | 84 | 1800.106 | 3.7368 | 1800 | 24.9355 | 1.8403 | 25 | 10000000000 | 35.8561 | 33.0859 | 180.0895 | 89.5136 | 90.0409 | 7.6094 | 90 | 10000000000 | 183.7126 | 203.2124 | 203.8326 | 190.1465 | 260.2466 | 262.8759 | 239.9011 | 10000000000 | 10000000000 | 40.0785 | 4.1296 | 40 | 10000000000 | 145 | 100.9543 | 40.043 | 8.7118 | 40 | 90.3357 | 89.7538 | 54.3853 | 10000000000 | 90.053 | 4.6088 | 90 | 95.29 | 10000000000 | 90.0447 | 3.5148 | 90 | 95.7352 | 14.3878 | -18.362 | 49.6933 | 79.95 | 0.84815
Log | 406 | 3.3834 | 2014-08-13 16:38 | C13EOAT_test | -0.0025 | 0.74717 | -0.37508 | 81.0911 | 283.119 | 124.7825 | 1.4425 | -0.76258 | 3.9399 | 1.5 | 7.7221 | 25.7402 | 3.0479 | 1.3918 | 167.3363 | 98.9 | 4.237 | 103.137 | 6.6305 | 103 | 100.1234 | 103.9886 | 104 | 569.6083 | 21.1178 | 86.9732 | 80.3631 | 217.3187 | 216.4709 | 399.236 | 83.6681 | 4.233 | 84 | 1799.812 | 3.7371 | 1800 | 24.92 | 1.8416 | 25 | 10000000000 | 35.7861 | 33.0904 | 180.0855 | 89.5013 | 90.0474 | 7.6049 | 90 | 10000000000 | 183.8158 | 202.8889 | 204.084 | 189.9807 | 260.2015 | 262.9084 | 239.925 | 10000000000 | 10000000000 | 40.1183 | 4.1052 | 40 | 10000000000 | 145 | 100.9809 | 40.0504 | 8.7098 | 40 | 90.322 | 89.7636 | 54.3862 | 10000000000 | 90.03 | 4.6086 | 90 | 95.255 | 10000000000 | 90.0428 | 3.5139 | 90 | 95.7447 | 14.3913 | -18.5369 | 49.7661 | 79.95 | 0.84815
Log | 407 | 3.3917 | 2014-08-14 17:06 | C13EOAT_test | -0.0025 | 0.8051 | -0.37508 | 72.8679 | 284.3575 | 110.4873 | 1.493 | -0.76042 | 3.8002 | 1.5 | 7.0289 | 25.7149 | 3.0479 | 0.69832 | 220.4635 | 99.11 | 4.5012 | 103.6112 | 7.0342 | 103 | 104.5884 | 104.0189 | 104 | 567.2736 | 20.9579 | 113.5005 | 106.963 | 217.3188 | 216.643 | 405.4221 | 110.2318 | 4.9476 | 135.656 | 1799.411 | 3.7391 | 1800 | 23.4597 | 1.275 | 25 | 10000000000 | 34.2318 | 30.08 | 177.5521 | 89.659 | 90.1463 | 7.7199 | 90 | 10000000000 | 183.1568 | 201.1551 | 202.6272 | 190.537 | 259.0989 | 261.481 | 240.4229 | 10000000000 | 10000000000 | 39.9288 | 4.3056 | 40 | 10000000000 | 145 | 10000000000 | 40.0904 | 8.7871 | 40 | 89.0428 | 88.5093 | 49.3077 | 10000000000 | 90.1191 | 4.8854 | 90 | 95.1508 | 10000000000 | 88.776 | 5 | 90 | 95.9028 | 14.4099 | 7.853 | 47.3186 | 79.94 | 0.84815
Log | 408 | 3.4 | 2014-08-14 17:06 | C13EOAT_test | -0.0025 | 0.81319 | -0.37508 | 71.8228 | 285.0139 | 110.2698 | 1.5005 | -0.76031 | 3.8002 | 1.5 | 7.1093 | 25.6415 | 3.0479 | 0.69832 | 234.1798 | 99.11 | 4.3708 | 103.4808 | 7.0225 | 103 | 104.5129 | 103.9971 | 104 | 574.6849 | 20.9822 | 120.3535 | 113.8262 | 217.3188 | 216.643 | 405.0784 | 117.0899 | 5.1123 | 113.6267 | 1799.607 | 3.7387 | 1800 | 23.46 | 1.2974 | 25 | 10000000000 | 34.2713 | 30.0026 | 177.574 | 89.6137 | 90.1457 | 7.71 | 90 | 10000000000 | 183.0928 | 201.2904 | 201.5961 | 190.4674 | 258.8245 | 262.0661 | 240.7587 | 10000000000 | 10000000000 | 39.9085 | 4.3231 | 40 | 10000000000 | 145 | 10000000000 | 40.069 | 8.785 | 40 | 88.9699 | 88.6041 | 49.4517 | 10000000000 | 90.0859 | 4.867 | 90 | 95.1491 | 10000000000 | 88.787 | 4.9998 | 90 | 95.8943 | 14.4052 | 14.7162 | 47.6082 | 79.95 | 0.84815
Log | 409 | 3.4083 | 2014-08-14 17:07 | C13EOAT_test | -0.0025 | 0.81331 | -0.37508 | 71.7943 | 284.3191 | 117.6338 | 1.5 | -0.76035 | 3.8002 | 1.5 | 7.016 | 25.5847 | 3.0479 | 0.69832 | 234.7626 | 99.11 | 4.399 | 103.509 | 7.0005 | 103 | 104.6524 | 103.9776 | 104 | 584.6025 | 20.4914 | 120.6342 | 114.1283 | 217.3188 | 216.643 | 405.0784 | 117.3813 | 4.8302 | 91.656 | 1800.164 | 3.738 | 1800 | 23.4754 | 1.319 | 25 | 10000000000 | 34.2669 | 30.0961 | 177.5589 | 89.6424 | 90.1433 | 7.7011 | 90 | 10000000000 | 183.0881 | 200.83 | 201.7014 | 190.4597 | 258.4559 | 261.8451 | 240.2843 | 10000000000 | 10000000000 | 39.9305 | 4.3388 | 40 | 10000000000 | 145 | 10000000000 | 40.0697 | 8.7827 | 40 | 88.9528 | 88.6061 | 49.5906 | 10000000000 | 90.0662 | 4.8486 | 90 | 95.1264 | 10000000000 | 88.7794 | 5 | 90 | 95.9029 | 14.4061 | 15.0183 | 47.2638 | 79.94 | 0.84815
Log | 410 | 3.4167 | 2014-08-14 17:07 | C13EOAT_test | -0.0025 | 0.80087 | -0.37508 | 70.7223 | 284.6254 | 118.8461 | 1.4638 | -0.76028 | 3.8003 | 1.5 | 6.9128 | 25.6876 | 3.0482 | 0.69832 | 209.0458 | 99.11 | 4.3641 | 103.4741 | 6.9786 | 103 | 104.4298 | 104.0147 | 104 | 586.6525 | 20.6251 | 107.7901 | 101.2557 | 217.3188 | 216.643 | 405.0784 | 104.5229 | 4.3584 | 84 | 1800.156 | 3.738 | 1800 | 23.4154 | 1.3428 | 25 | 10000000000 | 34.2876 | 30.0915 | 177.3751 | 89.5917 | 90.125 | 7.6959 | 90 | 10000000000 | 183.1036 | 201.2952 | 201.3146 | 190.3282 | 259.1411 | 262.2725 | 240.8544 | 10000000000 | 10000000000 | 39.9477 | 4.3556 | 40 | 10000000000 | 145 | 10000000000 | 40.0871 | 8.7796 | 40 | 88.9239 | 88.4512 | 49.7184 | 10000000000 | 90.0617 | 4.8283 | 90 | 95.1569 | 10000000000 | 88.6876 | 5 | 90 | 95.9022 | 14.4111 | 2.1457 | 46.8858 | 79.93 | 0.84815
Log | 411 | 3.425 | 2014-08-14 17:08 | C13EOAT_test | -0.0025 | 0.78041 | -0.37508 | 71.8477 | 284.6276 | 112.8762 | 1.4377 | -0.76027 | 3.8006 | 1.5 | 6.7434 | 25.7402 | 3.0479 | 0.69832 | 183.3699 | 99.11 | 4.4461 | 103.5561 | 6.95 | 103 | 104.4339 | 104.0014 | 104 | 575.45 | 20.6052 | 94.996 | 88.3739 | 217.3188 | 216.643 | 405.0784 | 91.685 | 4.1656 | 84 | 1799.786 | 3.7385 | 1800 | 23.307 | 1.3685 | 25 | 10000000000 | 34.1756 | 30.1122 | 177.2534 | 89.5589 | 90.0947 | 7.694 | 90 | 10000000000 | 183.1111 | 202.1344 | 202.2882 | 189.8565 | 258.6984 | 261.3634 | 239.6153 | 10000000000 | 10000000000 | 39.9664 | 4.3603 | 40 | 10000000000 | 145 | 10000000000 | 40.0422 | 8.7799 | 40 | 88.8857 | 88.3677 | 49.8196 | 10000000000 | 90.0541 | 4.813 | 90 | 95.1329 | 10000000000 | 88.6267 | 5 | 90 | 95.8985 | 14.4117 | -10.7361 | 46.2365 | 79.94 | 0.84815
Log | 412 | 3.4333 | 2014-08-14 17:08 | C13EOAT_test | -0.0025 | 0.77218 | -0.37508 | 72.3638 | 284.113 | 115.3347 | 1.4285 | -0.76043 | 3.8011 | 1.5 | 6.7746 | 25.7541 | 3.0479 | 0.69832 | 174.0679 | 99.11 | 4.4813 | 103.5913 | 6.9 | 103 | 104.4053 | 104.0164 | 104 | 568.9144 | 20.7515 | 90.3532 | 83.7147 | 217.3188 | 216.643 | 405.0784 | 87.0339 | 4.0908 | 84 | 1799.873 | 3.7383 | 1800 | 23.3049 | 1.393 | 25 | 10000000000 | 34.2195 | 30.1801 | 177.0115 | 89.5562 | 90.0671 | 7.6931 | 90 | 10000000000 | 183.019 | 201.3889 | 202.4871 | 190.3205 | 258.5333 | 261.5327 | 239.133 | 10000000000 | 10000000000 | 40.0068 | 4.3606 | 40 | 10000000000 | 145 | 10000000000 | 40.019 | 8.7795 | 40 | 88.8701 | 88.1414 | 49.9411 | 10000000000 | 90.0478 | 4.8011 | 90 | 95.1588 | 10000000000 | 88.5057 | 5 | 90 | 95.8995 | 14.4098 | -15.3953 | 46.3528 | 79.92 | 0.84815
Log | 413 | 3.4417 | 2014-08-14 17:09 | C13EOAT_test | -0.0025 | 0.76813 | -0.37508 | 72.2842 | 284.5244 | 111.9372 | 1.4311 | -0.76029 | 3.8016 | 1.5 | 6.6864 | 25.7368 | 3.0618 | 0.69832 | 170.1567 | 99.11 | 4.3584 | 103.4684 | 6.88 | 103 | 104.4646 | 104.0201 | 104 | 565.7533 | 20.8238 | 88.3985 | 81.7582 | 217.3188 | 216.643 | 405.0784 | 85.0784 | 4.0643 | 84 | 1799.92 | 3.7382 | 1800 | 23.3693 | 1.4154 | 25 | 10000000000 | 34.2026 | 30.0838 | 176.9283 | 89.5322 | 90.0608 | 7.6899 | 90 | 10000000000 | 183.0844 | 201.0063 | 202.085 | 189.9406 | 259.0074 | 261.7818 | 238.6755 | 10000000000 | 10000000000 | 40.0595 | 4.3518 | 40 | 10000000000 | 145 | 10000000000 | 40.0128 | 8.7789 | 40 | 88.831 | 88.0973 | 50.0343 | 10000000000 | 90.0394 | 4.7953 | 90 | 95.1449 | 10000000000 | 88.4642 | 5 | 90 | 95.9015 | 14.4102 | -17.3518 | 46.0148 | 79.93 | 0.84815
Log | 414 | 3.45 | 2014-08-14 17:09 | C13EOAT_test | -0.0025 | 0.76673 | -0.37508 | 72.293 | 284.733 | 116.0734 | 1.4333 | -0.76025 | 3.8021 | 1.5 | 6.7484 | 25.7376 | 3.0479 | 0.69832 | 169.0928 | 99.11 | 4.4949 | 103.6049 | 6.8 | 103 | 104.3973 | 104.0178 | 104 | 567.1168 | 20.678 | 87.8883 | 81.2046 | 217.3188 | 216.643 | 405.0784 | 84.5464 | 4.0541 | 84 | 1800.126 | 3.7378 | 1800 | 23.3854 | 1.4388 | 25 | 10000000000 | 34.1992 | 30.069 | 176.9697 | 89.5573 | 90.0455 | 7.6882 | 90 | 10000000000 | 183.0811 | 200.8396 | 202.6031 | 190.0045 | 258.6425 | 261.3634 | 238.565 | 10000000000 | 10000000000 | 40.1041 | 4.3365 | 40 | 10000000000 | 145 | 10000000000 | 40.0354 | 8.777 | 40 | 88.8261 | 88.1436 | 50.112 | 10000000000 | 90.0013 | 4.8012 | 90 | 95.1276 | 10000000000 | 88.4849 | 5 | 90 | 95.8945 | 14.4103 | -17.9054 | 46.2533 | 79.92 | 0.84815
Log | 415 | 3.4583 | 2014-08-14 17:10 | C13EOAT_test | -0.0025 | 0.76582 | -0.37508 | 71.192 | 284.2876 | 127.7304 | 1.4209 | -0.76027 | 3.8025 | 1.5 | 6.7688 | 25.7307 | 3.0479 | 0.69832 | 168.3357 | 99.11 | 4.2659 | 103.3759 | 6.77 | 103 | 104.3215 | 104.0029 | 104 | 574.9016 | 21.0013 | 87.5099 | 80.8258 | 217.3188 | 216.643 | 405.0784 | 84.1679 | 4.05 | 84 | 1799.802 | 3.7384 | 1800 | 23.411 | 1.4615 | 25 | 10000000000 | 34.1872 | 30.1109 | 177.0132 | 89.5196 | 90.0609 | 7.6822 | 90 | 10000000000 | 182.9973 | 200.6415 | 202.0746 | 190.1294 | 258.5678 | 261.0981 | 238.4993 | 10000000000 | 10000000000 | 40.096 | 4.3138 | 40 | 10000000000 | 145 | 10000000000 | 39.9992 | 8.7784 | 40 | 88.8178 | 88.1953 | 50.2119 | 10000000000 | 90.0303 | 4.7861 | 90 | 95.1371 | 10000000000 | 88.5066 | 5 | 90 | 95.8968 | 14.412 | -18.2842 | 46.3345 | 79.93 | 0.84815
Log | 416 | 3.4667 | 2014-08-14 17:10 | C13EOAT_test | -0.0025 | 0.76518 | -0.37508 | 70.8312 | 284.2505 | 103.2474 | 1.4246 | -0.75979 | 3.803 | 1.5 | 6.797 | 25.7392 | 3.0479 | 0.69832 | 168.2854 | 99.11 | 4.1898 | 103.2998 | 6.71 | 103 | 104.3514 | 104.0029 | 104 | 586.416 | 20.9768 | 87.501 | 80.7845 | 217.3912 | 216.643 | 405.0784 | 84.1427 | 4.0465 | 84 | 1799.731 | 3.7385 | 1800 | 23.4231 | 1.4844 | 25 | 10000000000 | 34.2298 | 30.0567 | 176.9594 | 89.5136 | 90.0609 | 7.679 | 90 | 10000000000 | 182.9561 | 200.5299 | 201.3684 | 190.0741 | 258.42 | 261.2891 | 238.3983 | 10000000000 | 10000000000 | 40.1297 | 4.2909 | 40 | 10000000000 | 145 | 10000000000 | 39.9981 | 8.7784 | 40 | 88.7926 | 88.1667 | 50.2904 | 10000000000 | 90.01 | 4.7896 | 90 | 95.1391 | 10000000000 | 88.4797 | 5 | 90 | 95.893 | 14.4127 | -18.3255 | 46.4442 | 79.92 | 0.84815
Log | 417 | 3.475 | 2014-08-14 17:11 | C13EOAT_test | -0.0025 | 0.76487 | -0.37508 | 72.5295 | 284.2336 | 110.4511 | 1.4231 | -0.76026 | 3.8035 | 1.5 | 6.849 | 25.6836 | 3.0479 | 0.69832 | 168.3912 | 99.11 | 4.2707 | 103.3808 | 6.68 | 103 | 104.3048 | 104.0234 | 104 | 581.4232 | 20.6569 | 87.5347 | 80.8565 | 217.3188 | 216.643 | 405.0784 | 84.1956 | 4.0419 | 84 | 1800.115 | 3.7383 | 1800 | 23.3928 | 1.508 | 25 | 10000000000 | 34.2094 | 30.0991 | 176.9289 | 89.4818 | 90.0147 | 7.684 | 90 | 10000000000 | 182.9443 | 201.273 | 201.7545 | 190.6033 | 258.4903 | 261.2784 | 238.7325 | 10000000000 | 10000000000 | 40.1197 | 4.2611 | 40 | 10000000000 | 145 | 10000000000 | 39.9915 | 8.7784 | 40 | 88.789 | 88.1398 | 50.3507 | 10000000000 | 89.9986 | 4.7926 | 90 | 95.1182 | 10000000000 | 88.4644 | 5 | 90 | 95.8831 | 14.4093 | -18.2535 | 46.6377 | 79.91 | 0.84815
Log | 418 | 3.4834 | 2014-08-14 17:11 | C13EOAT_test | -0.0025 | 0.76399 | -0.37508 | 86.8551 | 284.5955 | 121.9657 | 1.4156 | -0.76033 | 3.804 | 1.5 | 6.9822 | 25.6904 | 3.0478 | 0.69832 | 167.1049 | 99.11 | 2.0006 | 101.1106 | 6 | 103 | 104.2722 | 104.0233 | 104 | 580.7046 | 20.4323 | 86.909 | 80.1959 | 217.3205 | 216.643 | 403.7037 | 83.5524 | 4.0403 | 84 | 1800.41 | 3.7376 | 1800 | 23.4539 | 1.5295 | 25 | 10000000000 | 34.2683 | 30.182 | 176.9128 | 89.5014 | 89.998 | 7.6852 | 90 | 10000000000 | 182.971 | 201.4987 | 202.2042 | 190.2151 | 258.3329 | 260.0983 | 238.0359 | 10000000000 | 10000000000 | 40.0803 | 4.2316 | 40 | 10000000000 | 145 | 10000000000 | 40.0147 | 8.7773 | 40 | 88.7745 | 88.1382 | 50.4319 | 10000000000 | 90.0179 | 4.7848 | 90 | 95.1421 | 10000000000 | 88.4564 | 5 | 90 | 95.8784 | 14.4088 | -18.9141 | 47.1431 | 79.91 | 0.84815
Log | 419 | 3.4917 | 2014-08-14 17:12 | C13EOAT_test | -0.0025 | 0.76269 | -0.37508 | 76.1116 | 284.3017 | 113.2295 | 1.4126 | -0.76169 | 3.8045 | 1.5 | 6.923 | 25.7344 | 3.0479 | 0.69832 | 164.3258 | 99.11 | 1.4446 | 100.5546 | 6.6 | 103 | 104.0806 | 103.9986 | 104 | 578.2929 | 20.4251 | 85.5489 | 78.7769 | 217.3188 | 216.4709 | 401.6418 | 82.1629 | 4.0697 | 84 | 1800.253 | 3.7367 | 1800 | 23.4907 | 1.5506 | 25 | 10000000000 | 34.2542 | 30.1308 | 176.8896 | 89.4832 | 89.9906 | 7.6859 | 90 | 10000000000 | 182.8992 | 200.9359 | 203.0621 | 190.032 | 257.7982 | 260.4764 | 238.3889 | 10000000000 | 10000000000 | 40.0305 | 4.2188 | 40 | 10000000000 | 145 | 10000000000 | 39.983 | 8.7792 | 40 | 88.7723 | 88.1173 | 50.4623 | 10000000000 | 89.9609 | 4.8093 | 90 | 95.1132 | 10000000000 | 88.4448 | 5 | 90 | 95.8747 | 14.4123 | -20.3331 | 46.9271 | 79.9 | 0.84815
Log | 420 | 3.5 | 2014-08-14 17:14 | C13EOAT_test | -0.0025 | 0.763 | -0.37508 | 72.8574 | 284.2502 | 114.9495 | 1.4277 | -0.76148 | 3.8066 | 1.5 | 6.8242 | 25.7096 | 3.0479 | 0.69832 | 168.3395 | 99.0949 | 4.3776 | 103.4725 | 7 | 103 | 104.2422 | 104.0104 | 104 | 576.4493 | 20.4361 | 87.4956 | 80.844 | 217.3188 | 216.4709 | 404.0474 | 84.1698 | 4.1478 | 84 | 1800.398 | 3.7356 | 1800 | 23.4506 | 1.6427 | 25 | 10000000000 | 34.2388 | 30.1596 | 176.9234 | 89.4789 | 90.0183 | 7.6812 | 90 | 10000000000 | 182.8889 | 201.2351 | 202.2366 | 189.8983 | 258.3258 | 260.2844 | 238.1787 | 10000000000 | 10000000000 | 39.8916 | 4.2874 | 40 | 10000000000 | 145 | 10000000000 | 39.9853 | 8.7801 | 40 | 88.7754 | 88.1481 | 50.7262 | 10000000000 | 89.9696 | 4.8225 | 90 | 95.1107 | 10000000000 | 88.4617 | 5 | 90 | 95.8791 | 14.4104 | -18.2509 | 46.5442 | 79.9 | 0.84815
Log | 421 | 3.5083 | 2014-08-14 17:14 | C13EOAT_test | -0.0025 | 0.76237 | -0.37508 | 72.5055 | 283.8732 | 113.2999 | 1.4317 | -0.76149 | 3.8071 | 1.5 | 6.8508 | 25.7165 | 3.0479 | 0.69832 | 168.7311 | 99.105 | 4.3818 | 103.4868 | 6.5 | 103 | 104.0942 | 104.0118 | 104 | 586.1805 | 20.4257 | 87.7103 | 81.0208 | 217.3188 | 216.4709 | 404.0474 | 84.3655 | 4.1412 | 84 | 1800.29 | 3.7354 | 1800 | 23.4318 | 1.6655 | 25 | 10000000000 | 34.1595 | 30.1402 | 176.9353 | 89.4651 | 90.0367 | 7.6776 | 90 | 10000000000 | 182.8911 | 201.5573 | 202.3638 | 190.1241 | 258.3072 | 260.8528 | 238.5635 | 10000000000 | 10000000000 | 39.9053 | 4.3091 | 40 | 10000000000 | 145 | 10000000000 | 39.9713 | 8.7813 | 40 | 88.7592 | 88.1761 | 50.7638 | 10000000000 | 89.9929 | 4.8148 | 90 | 95.1151 | 10000000000 | 88.4676 | 5 | 90 | 95.8732 | 14.4101 | -18.0842 | 46.6458 | 79.88 | 0.84815
Log | 422 | 3.5167 | 2014-08-14 17:15 | C13EOAT_test | -0.0022106 | 0.76146 | -0.37508 | 72.4548 | 284.0635 | 115.3767 | 1.4211 | -0.76157 | 3.8076 | 1.5 | 6.881 | 25.5855 | 3.0479 | 0.69832 | 169.2043 | 99.11 | 4.3451 | 103.4551 | 6.4 | 103 | 104.2049 | 103.9943 | 104 | 586.6913 | 20.4251 | 87.9554 | 81.249 | 217.3188 | 216.4709 | 403.7037 | 84.6022 | 4.1321 | 84 | 1799.971 | 3.7358 | 1800 | 23.4657 | 1.6871 | 25 | 10000000000 | 34.3005 | 30.0896 | 176.9609 | 89.47 | 90.0158 | 7.6799 | 90 | 10000000000 | 182.859 | 201.0069 | 202.0552 | 189.9932 | 258.8409 | 260.8947 | 238.6322 | 10000000000 | 10000000000 | 39.9444 | 4.327 | 40 | 10000000000 | 145 | 10000000000 | 40.0046 | 8.7803 | 40 | 88.7808 | 88.1801 | 50.8638 | 10000000000 | 90.0134 | 4.8077 | 90 | 95.1452 | 10000000000 | 88.4805 | 5 | 90 | 95.8923 | 14.4112 | -17.861 | 46.7639 | 79.89 | 0.84815
Log | 423 | 3.525 | 2014-08-14 17:15 | C13EOAT_test | -0.0025 | 0.75943 | -0.37508 | 73.1885 | 283.9346 | 120.3371 | 1.2833 | -0.76163 | 3.8082 | 1.5 | 6.9288 | 25.7404 | 3.0495 | 0.69832 | 169.5127 | 99.0915 | 4.4675 | 103.559 | 6.3 | 103 | 104.2323 | 104.0154 | 104 | 580.4595 | 20.4251 | 88.0893 | 81.4235 | 217.3188 | 216.4709 | 403.7037 | 84.7564 | 4.1201 | 84 | 1800.193 | 3.7356 | 1800 | 23.4972 | 1.7083 | 25 | 10000000000 | 34.3397 | 30.0486 | 176.9424 | 89.4722 | 90.0061 | 7.6804 | 90 | 10000000000 | 182.9853 | 200.8189 | 202.792 | 189.9493 | 259.4099 | 261.9946 | 238.6417 | 10000000000 | 10000000000 | 39.9674 | 4.3375 | 40 | 10000000000 | 145 | 10000000000 | 39.9579 | 8.7833 | 40 | 88.7831 | 88.1593 | 50.9379 | 10000000000 | 90.0229 | 4.8024 | 90 | 95.1207 | 10000000000 | 88.4712 | 5 | 90 | 95.8607 | 14.4074 | -17.668 | 46.9402 | 79.88 | 0.84815
Log | 424 | 3.5333 | 2014-08-14 17:16 | C13EOAT_test | -0.0025 | 0.76112 | -0.37508 | 73.9694 | 284.2665 | 111.6184 | 1.4294 | -0.76153 | 3.8086 | 1.5 | 6.8747 | 25.7405 | 3.073 | 0.69832 | 169.1908 | 99.0847 | 4.05 | 103.1347 | 6.2 | 103 | 104.1203 | 103.9874 | 104 | 575.1708 | 20.4251 | 87.9341 | 81.2567 | 217.3188 | 216.4709 | 403.36 | 84.5954 | 4.1068 | 84 | 1799.825 | 3.736 | 1800 | 23.4947 | 1.7299 | 25 | 10000000000 | 34.3142 | 29.9328 | 176.9277 | 89.4696 | 89.9995 | 7.6804 | 90 | 10000000000 | 183.048 | 200.5574 | 202.5116 | 190.2583 | 258.7052 | 262.013 | 239.0729 | 10000000000 | 10000000000 | 40.0218 | 4.3374 | 40 | 10000000000 | 145 | 10000000000 | 39.9851 | 8.7824 | 40 | 88.7937 | 88.134 | 51.0162 | 10000000000 | 90.0319 | 4.7945 | 90 | 95.143 | 10000000000 | 88.4639 | 5 | 90 | 95.8701 | 14.4087 | -17.828 | 46.7352 | 79.87 | 0.84815
Log | 425 | 3.5417 | 2014-08-14 17:16 | C13EOAT_test | -0.0025 | 0.76081 | -0.37508 | 73.1644 | 283.9512 | 111.2553 | 1.4061 | -0.76016 | 3.8091 | 1.5 | 6.8575 | 25.7356 | 3.0479 | 0.69832 | 168.9325 | 99.11 | 4.0868 | 103.1968 | 6.1871 | 103 | 104.0435 | 104.0078 | 104 | 566.3288 | 20.6893 | 87.8121 | 81.1203 | 217.3188 | 216.643 | 403.0164 | 84.4662 | 4.0979 | 84 | 1800.01 | 3.7366 | 1800 | 23.396 | 1.7545 | 25 | 10000000000 | 34.2718 | 29.9542 | 176.9567 | 89.4734 | 90.0007 | 7.6791 | 90 | 10000000000 | 182.8779 | 200.4835 | 202.3164 | 190.3724 | 258.1567 | 261.0315 | 238.6405 | 10000000000 | 10000000000 | 40.0791 | 4.3284 | 40 | 10000000000 | 145 | 10000000000 | 39.971 | 8.784 | 40 | 88.7903 | 88.1664 | 51.0336 | 10000000000 | 90.0125 | 4.7983 | 90 | 95.1341 | 10000000000 | 88.4783 | 5 | 90 | 95.8943 | 14.4125 | -17.9897 | 46.6761 | 79.87 | 0.84815
Log | 426 | 3.55 | 2014-08-14 17:17 | C13EOAT_test | -0.0025 | 0.76081 | -0.37508 | 73.7442 | 283.5226 | 115.4615 | 1.4334 | -0.76153 | 3.8096 | 1.5 | 6.8968 | 25.6261 | 3.0479 | 0.69832 | 169.0134 | 99.105 | 4.1042 | 103.2092 | 6.1743 | 103 | 103.9499 | 104.0097 | 104 | 566.2709 | 20.4255 | 87.8369 | 81.1764 | 217.3188 | 216.4709 | 403.0164 | 84.5067 | 4.0891 | 84 | 1799.939 | 3.7364 | 1800 | 23.4325 | 1.7765 | 25 | 10000000000 | 34.1799 | 30.0055 | 176.9711 | 89.4788 | 90.0117 | 7.6765 | 90 | 10000000000 | 182.8292 | 200.0298 | 202.1283 | 190.5302 | 258.3504 | 260.4978 | 238.2836 | 10000000000 | 10000000000 | 40.0891 | 4.3135 | 40 | 10000000000 | 145 | 10000000000 | 39.9802 | 8.7845 | 40 | 88.7804 | 88.1907 | 51.1027 | 10000000000 | 90.0132 | 4.796 | 90 | 95.1518 | 10000000000 | 88.4855 | 5 | 90 | 95.8663 | 14.4119 | -17.9286 | 46.826 | 79.86 | 0.84815
Log | 427 | 3.5584 | 2014-08-14 17:17 | C13EOAT_test | -0.0023837 | 0.76018 | -0.37508 | 73.474 | 283.8039 | 113.8028 | 1.4272 | -0.76149 | 3.8102 | 1.5 | 6.9265 | 25.5972 | 3.0479 | 0.69832 | 169.4272 | 99.08 | 4.1017 | 103.1817 | 6.17 | 103 | 104.1805 | 104.0113 | 104 | 572.5403 | 20.4331 | 88.0538 | 81.3733 | 217.3188 | 216.4709 | 402.6727 | 84.7136 | 4.0763 | 84 | 1799.809 | 3.7361 | 1800 | 23.4087 | 1.7993 | 25 | 10000000000 | 34.2888 | 29.9811 | 176.9733 | 89.4609 | 90.014 | 7.6749 | 90 | 10000000000 | 182.8072 | 200.7019 | 201.7201 | 189.5628 | 258.6717 | 260.7904 | 237.9211 | 10000000000 | 10000000000 | 40.0601 | 4.2979 | 40 | 10000000000 | 145 | 10000000000 | 39.9538 | 8.7869 | 40 | 88.7811 | 88.1922 | 51.1268 | 10000000000 | 89.9904 | 4.8047 | 90 | 95.1383 | 10000000000 | 88.4866 | 5 | 90 | 95.8358 | 14.4082 | -17.7067 | 46.9329 | 79.87 | 0.84815
Log | 428 | 3.5667 | 2014-08-14 17:18 | C13EOAT_test | -0.0025 | 0.76051 | -0.37508 | 72.8187 | 283.8646 | 119.6987 | 1.4266 | -0.76042 | 3.8107 | 1.5 | 6.9471 | 25.5761 | 3.0479 | 0.69832 | 169.271 | 99.11 | 4.1222 | 103.2322 | 6.1578 | 103 | 104.0981 | 103.9998 | 104 | 584.3204 | 20.6463 | 87.9821 | 81.2888 | 217.3188 | 216.643 | 402.6727 | 84.6355 | 4.0655 | 84 | 1799.097 | 3.7373 | 1800 | 23.4746 | 1.8201 | 25 | 10000000000 | 34.3139 | 29.958 | 176.9968 | 89.4652 | 90.0055 | 7.6752 | 90 | 10000000000 | 182.8511 | 201.5048 | 202.4726 | 189.6663 | 257.9647 | 260.7033 | 237.4242 | 10000000000 | 10000000000 | 40.0616 | 4.2757 | 40 | 10000000000 | 145 | 10000000000 | 39.9545 | 8.788 | 40 | 88.7818 | 88.215 | 51.174 | 10000000000 | 89.9901 | 4.8049 | 90 | 95.1337 | 10000000000 | 88.4984 | 5 | 90 | 95.8687 | 14.4053 | -17.8211 | 47.0062 | 79.87 | 0.84815
Log | 429 | 3.575 | 2014-08-14 17:18 | C13EOAT_test | -0.0025 | 0.76042 | -0.37508 | 73.7941 | 284.2484 | 111.3126 | 1.4204 | -0.76033 | 3.8111 | 1.5 | 7.0026 | 25.7403 | 3.0479 | 0.69832 | 169.5588 | 99.11 | 4.0408 | 103.1508 | 6.1517 | 103 | 104.2212 | 104.0118 | 104 | 582.8201 | 20.879 | 88.1228 | 81.436 | 217.3188 | 216.643 | 402.6727 | 84.7794 | 4.03 | 84 | 1800.158 | 3.7363 | 1800 | 23.4462 | 1.8428 | 25 | 10000000000 | 34.3152 | 29.9918 | 176.9378 | 89.4698 | 89.9868 | 7.6778 | 90 | 10000000000 | 182.9019 | 200.8004 | 202.3748 | 189.9893 | 258.3607 | 261.1193 | 237.1521 | 10000000000 | 10000000000 | 40.0686 | 4.2559 | 40 | 10000000000 | 145 | 10000000000 | 39.8982 | 8.7922 | 40 | 88.7808 | 88.157 | 51.1731 | 10000000000 | 90.0028 | 4.7994 | 90 | 95.1405 | 10000000000 | 88.4689 | 5 | 90 | 95.87 | 14.407 | -17.674 | 47.2154 | 79.86 | 0.84815
Log | 430 | 3.5833 | 2014-08-14 17:19 | C13EOAT_test | -0.0025 | 0.75924 | -0.37508 | 73.2356 | 284.2537 | 114.872 | 1.3857 | -0.75924 | 3.8117 | 1.5 | 7.0169 | 25.7187 | 3.0479 | 0.69832 | 165.6666 | 99.11 | 4.1086 | 103.2186 | 6.1369 | 103 | 103.9054 | 104.0171 | 104 | 571.4477 | 20.9369 | 86.1533 | 79.5133 | 217.4283 | 216.643 | 402.3291 | 82.8333 | 3.9 | 84 | 1799.367 | 3.738 | 1800 | 23.4937 | 1.8635 | 25 | 10000000000 | 34.2937 | 30.0403 | 176.976 | 89.467 | 89.9948 | 7.6764 | 90 | 10000000000 | 182.8738 | 200.5578 | 202.543 | 190.1257 | 257.9686 | 260.3065 | 236.4966 | 10000000000 | 10000000000 | 40.0996 | 4.2371 | 40 | 10000000000 | 145 | 10000000000 | 39.9813 | 8.7893 | 40 | 88.7767 | 88.1993 | 51.2186 | 10000000000 | 89.982 | 4.8078 | 90 | 95.1332 | 10000000000 | 88.488 | 5 | 90 | 95.8853 | 14.4071 | -19.5967 | 47.2687 | 79.87 | 0.84815
Log | 431 | 3.5917 | 2014-08-14 17:23 | C13EOAT_test | -0.0025 | 0.75515 | -0.37508 | 72.8725 | 283.7628 | 117.1371 | 1.4225 | -0.75924 | 3.8169 | 1.5 | 6.8468 | 25.5692 | 3.0411 | 0.69832 | 167.565 | 99.11 | 3.9097 | 103.0197 | 6.1227 | 103 | 104.0256 | 104.022 | 104 | 573.4516 | 21.1035 | 87.0973 | 80.4677 | 217.4171 | 216.643 | 400.9544 | 83.7825 | 4.5365 | 84 | 1799.292 | 3.7391 | 1800 | 24.0871 | 2.012 | 25 | 10000000000 | 34.8066 | 30.1198 | 176.9948 | 89.4598 | 90.0175 | 7.6764 | 90 | 10000000000 | 182.8314 | 200.2926 | 202.6864 | 189.754 | 258.3846 | 259.7535 | 237.1821 | 10000000000 | 10000000000 | 39.9956 | 4.357 | 40 | 10000000000 | 145 | 10000000000 | 39.9637 | 8.8001 | 40 | 88.7671 | 88.2277 | 51.5224 | 10000000000 | 90.0269 | 4.8243 | 90 | 95.1462 | 10000000000 | 88.4974 | 5 | 90 | 95.8806 | 14.4085 | -18.6423 | 46.6276 | 79.86 | 0.84815
Log | 432 | 3.6 | 2014-08-14 17:23 | C13EOAT_test | -0.0025 | 0.75617 | -0.37508 | 73.3563 | 283.4592 | 110.6924 | 1.4226 | -0.75911 | 3.8175 | 1.5 | 6.9258 | 25.5987 | 3.0479 | 0.69832 | 167.9326 | 99.11 | 3.9797 | 103.0897 | 6.1169 | 103 | 104.0891 | 103.9989 | 104 | 581.8862 | 20.9707 | 87.2851 | 80.6476 | 217.4005 | 216.643 | 400.9544 | 83.9663 | 4.5389 | 84 | 1800.128 | 3.7387 | 1800 | 24.2099 | 2.0218 | 25 | 10000000000 | 34.9112 | 30.158 | 177.0339 | 89.4713 | 90.0219 | 7.6741 | 90 | 10000000000 | 182.8972 | 199.5281 | 202.2723 | 190.3128 | 258.2001 | 260.345 | 237.8785 | 10000000000 | 10000000000 | 40.0361 | 4.3548 | 40 | 10000000000 | 145 | 10000000000 | 39.9885 | 8.7993 | 40 | 88.7858 | 88.2481 | 51.5549 | 10000000000 | 90.0032 | 4.8325 | 90 | 95.1517 | 10000000000 | 88.517 | 5 | 90 | 95.8724 | 14.4078 | -18.4624 | 46.9298 | 79.85 | 0.84815
Log | 433 | 3.6084 | 2014-08-14 17:24 | C13EOAT_test | -0.0025 | 0.75613 | -0.37508 | 73.9134 | 283.8797 | 114.5683 | 1.4165 | -0.75927 | 3.818 | 1.5 | 6.8593 | 25.5837 | 3.0479 | 0.69832 | 168.3187 | 99.11 | 3.9187 | 103.0287 | 6.1173 | 103 | 104.1084 | 104.0002 | 104 | 582.1135 | 20.6114 | 87.4886 | 80.8301 | 217.3861 | 216.643 | 400.9544 | 84.1594 | 4.537 | 84 | 1799.877 | 3.7393 | 1800 | 24.2606 | 2.0316 | 25 | 10000000000 | 35.0565 | 30.1936 | 177.0123 | 89.5161 | 90.0302 | 7.6713 | 90 | 10000000000 | 182.9635 | 200.0568 | 202.4326 | 190.0532 | 259.1165 | 260.806 | 238.2395 | 10000000000 | 10000000000 | 40.109 | 4.3393 | 40 | 10000000000 | 145 | 10000000000 | 39.9905 | 8.7995 | 40 | 88.7983 | 88.2139 | 51.592 | 10000000000 | 89.9906 | 4.8359 | 90 | 95.1896 | 10000000000 | 88.5061 | 5 | 90 | 95.8704 | 14.4066 | -18.2798 | 46.6724 | 79.85 | 0.84815
Log | 434 | 3.6167 | 2014-08-14 17:24 | C13EOAT_test | -0.0025 | 0.75587 | -0.37508 | 73.4708 | 283.8359 | 115.8438 | 1.4397 | -0.75922 | 3.8185 | 1.5 | 6.8807 | 25.5696 | 3.0479 | 0.69832 | 168.2941 | 99.11 | 3.8915 | 103.0015 | 6.1186 | 103 | 103.9753 | 104.0141 | 104 | 575.3489 | 20.7274 | 87.4876 | 80.8065 | 217.3976 | 216.643 | 400.6107 | 84.147 | 4.5345 | 84 | 1800.44 | 3.7384 | 1800 | 24.2974 | 2.0411 | 25 | 10000000000 | 35.0607 | 30.2026 | 177.0457 | 89.4681 | 90.027 | 7.6703 | 90 | 10000000000 | 183.0418 | 201.1279 | 202.8654 | 189.6154 | 258.6547 | 260.1491 | 237.7736 | 10000000000 | 10000000000 | 40.1018 | 4.3184 | 40 | 10000000000 | 145 | 10000000000 | 39.9902 | 8.7995 | 40 | 88.8006 | 88.2452 | 51.5813 | 10000000000 | 89.9981 | 4.8304 | 90 | 95.1871 | 10000000000 | 88.5229 | 5 | 90 | 95.8796 | 14.4059 | -18.3035 | 46.753 | 79.86 | 0.84815
Log | 435 | 3.625 | 2014-08-14 17:25 | C13EOAT_test | -0.0025 | 0.75613 | -0.37508 | 74.0318 | 283.8643 | 113.8296 | 1.4267 | -0.75914 | 3.819 | 1.5 | 6.8536 | 25.5692 | 3.0479 | 0.69832 | 168.3492 | 99.11 | 4.0136 | 103.1236 | 6.1056 | 103 | 103.9317 | 103.9998 | 104 | 566.892 | 20.5418 | 87.5023 | 80.847 | 217.3641 | 216.643 | 400.9544 | 84.1746 | 4.5293 | 84 | 1799.801 | 3.7395 | 1800 | 24.4062 | 2.0481 | 25 | 10000000000 | 35.1208 | 30.2377 | 177.0375 | 89.4576 | 90.0505 | 7.6645 | 90 | 10000000000 | 183.1748 | 200.2922 | 203.1492 | 189.7436 | 258.6314 | 261.1352 | 238.4038 | 10000000000 | 10000000000 | 40.1185 | 4.2927 | 40 | 10000000000 | 145 | 10000000000 | 40.0323 | 8.7968 | 40 | 88.8104 | 88.227 | 51.6117 | 10000000000 | 90.0141 | 4.8211 | 90 | 95.1982 | 10000000000 | 88.5187 | 5 | 90 | 95.88 | 14.4052 | -18.263 | 46.6475 | 79.86 | 0.84815
Log | 436 | 3.6333 | 2014-08-14 17:25 | C13EOAT_test | -0.0025 | 0.75562 | -0.37508 | 75.4659 | 283.8156 | 111.8495 | 1.4357 | -0.75916 | 3.8195 | 1.5 | 6.8497 | 25.5672 | 3.0479 | 0.69832 | 168.5714 | 99.11 | 4.1356 | 103.2456 | 6.089 | 103 | 104.0777 | 104.0146 | 104 | 569.4324 | 21.0009 | 87.6005 | 80.9709 | 217.3745 | 216.643 | 400.9544 | 84.2857 | 4.524 | 84 | 1800.555 | 3.7383 | 1800 | 24.4916 | 2.0543 | 25 | 10000000000 | 35.174 | 30.3095 | 177.0714 | 89.4722 | 90.0542 | 7.6612 | 90 | 10000000000 | 183.1895 | 200.5256 | 203.3946 | 190.1592 | 258.8263 | 261.5464 | 238.6432 | 10000000000 | 10000000000 | 40.1602 | 4.258 | 40 | 10000000000 | 145 | 10000000000 | 40.0399 | 8.7952 | 40 | 88.8185 | 88.2528 | 51.6384 | 10000000000 | 90.0039 | 4.8196 | 90 | 95.1797 | 10000000000 | 88.5357 | 5 | 90 | 95.8662 | 14.4028 | -18.1391 | 46.6281 | 79.84 | 0.84815
Log | 437 | 3.6417 | 2014-08-14 17:26 | C13EOAT_test | -0.0025 | 0.7552 | -0.37508 | 74.4955 | 283.4998 | 112.8557 | 1.4338 | -0.75912 | 3.82 | 1.5 | 6.8008 | 25.5692 | 3.0478 | 0.69832 | 168.6864 | 99.11 | 4.0199 | 103.1299 | 6.0898 | 103 | 104.1052 | 104.0035 | 104 | 577.6889 | 21.0434 | 87.6864 | 81.0001 | 217.3622 | 216.643 | 400.2671 | 84.3432 | 4.5188 | 84 | 1799.743 | 3.7396 | 1800 | 24.5284 | 2.0606 | 25 | 10000000000 | 35.1879 | 30.3331 | 177.084 | 89.465 | 90.0489 | 7.6591 | 90 | 10000000000 | 183.1993 | 200.3462 | 203.5204 | 189.417 | 258.91 | 261.5228 | 238.3966 | 10000000000 | 10000000000 | 40.112 | 4.2282 | 40 | 10000000000 | 145 | 10000000000 | 40.0312 | 8.794 | 40 | 88.801 | 88.283 | 51.6942 | 10000000000 | 90.0333 | 4.8053 | 90 | 95.1787 | 10000000000 | 88.542 | 5 | 90 | 95.8742 | 14.4046 | -18.11 | 46.4438 | 79.84 | 0.84815
Log | 438 | 3.65 | 2014-08-14 17:26 | C13EOAT_test | -0.0025 | 0.75572 | -0.37508 | 77.6435 | 283.8711 | 116.7962 | 1.4311 | -0.75907 | 3.8206 | 1.5 | 6.7794 | 25.5689 | 3.0479 | 0.69832 | 168.6251 | 99.11 | 4.1286 | 103.2386 | 6.0735 | 103 | 103.896 | 104.0095 | 104 | 579.5588 | 20.8565 | 87.6246 | 81.0005 | 217.4511 | 216.643 | 400.6107 | 84.3126 | 4.5118 | 84 | 1799.361 | 3.7402 | 1800 | 24.5888 | 2.0656 | 25 | 10000000000 | 35.2837 | 30.3462 | 177.0954 | 89.5077 | 90.0609 | 7.6542 | 90 | 10000000000 | 183.3357 | 200.8749 | 202.5655 | 190.1135 | 259.3513 | 260.721 | 237.406 | 10000000000 | 10000000000 | 40.0695 | 4.205 | 40 | 10000000000 | 145 | 10000000000 | 40.0702 | 8.7903 | 40 | 88.8077 | 88.2877 | 51.7566 | 10000000000 | 90.0459 | 4.7947 | 90 | 95.185 | 10000000000 | 88.5477 | 5 | 90 | 95.8654 | 14.4062 | -18.1095 | 46.3646 | 79.84 | 0.84815
Log | 439 | 3.6583 | 2014-08-14 17:27 | C13EOAT_test | -0.0025 | 0.75551 | -0.37508 | 75.228 | 283.5001 | 116.3115 | 1.4152 | -0.75914 | 3.8211 | 1.5 | 6.7254 | 25.5549 | 3.0363 | 0.69832 | 168.7928 | 99.11 | 3.9608 | 103.0707 | 6.0746 | 103 | 104.1002 | 103.9958 | 104 | 581.951 | 20.5623 | 87.7124 | 81.0804 | 217.3974 | 216.643 | 400.6107 | 84.3964 | 4.5038 | 84 | 1800.11 | 3.7389 | 1800 | 24.6035 | 2.071 | 25 | 10000000000 | 35.3745 | 30.3886 | 177.0595 | 89.4698 | 90.0524 | 7.6524 | 90 | 10000000000 | 183.2737 | 200.8585 | 202.4584 | 189.8231 | 258.9291 | 261.4164 | 236.9465 | 10000000000 | 10000000000 | 39.9869 | 4.1995 | 40 | 10000000000 | 145 | 10000000000 | 40.0298 | 8.7904 | 40 | 88.8033 | 88.2563 | 51.8161 | 10000000000 | 90.0188 | 4.7985 | 90 | 95.2351 | 10000000000 | 88.5298 | 5 | 90 | 95.8611 | 14.4033 | -18.0296 | 46.1522 | 79.83 | 0.84815
Log | 440 | 3.6667 | 2014-08-14 17:27 | C13EOAT_test | -0.0025 | 0.75483 | -0.37508 | 75.6323 | 284.1979 | 110.5231 | 1.424 | -0.7592 | 3.8216 | 1.5 | 6.6691 | 25.5213 | 3.0254 | 0.69832 | 168.3246 | 99.11 | 3.9504 | 103.0604 | 6.0717 | 103 | 104.025 | 103.9999 | 104 | 576.7228 | 20.464 | 87.5019 | 80.8227 | 217.4243 | 216.643 | 400.2671 | 84.1623 | 4.4991 | 84 | 1799.079 | 3.7406 | 1800 | 24.6391 | 2.0754 | 25 | 10000000000 | 35.4185 | 30.3302 | 177.0976 | 89.4849 | 90.0466 | 7.6503 | 90 | 10000000000 | 183.2904 | 200.552 | 202.9465 | 190.1501 | 258.9867 | 261.2849 | 236.9792 | 10000000000 | 10000000000 | 39.9081 | 4.211 | 40 | 10000000000 | 145 | 10000000000 | 40.036 | 8.7887 | 40 | 88.8191 | 88.2785 | 51.8336 | 10000000000 | 90.0381 | 4.7849 | 90 | 95.1982 | 10000000000 | 88.5488 | 5 | 90 | 95.8578 | 14.4038 | -18.2873 | 45.9348 | 79.82 | 0.84815
Log | 441 | 3.675 | 2014-08-14 17:28 | C13EOAT_test | -0.0025 | 0.75449 | -0.37508 | 74.6443 | 283.3417 | 117.2467 | 1.4402 | -0.75912 | 3.8221 | 1.5 | 6.58 | 25.4613 | 2.9334 | 0.69832 | 168.2723 | 99.11 | 3.8512 | 102.9612 | 6.0787 | 103 | 103.9585 | 104.0182 | 104 | 575.8895 | 20.4371 | 87.4887 | 80.7836 | 217.4325 | 216.643 | 400.2671 | 84.1361 | 4.4948 | 84 | 1800.326 | 3.7387 | 1800 | 24.6595 | 2.0798 | 25 | 10000000000 | 35.4547 | 30.3013 | 177.053 | 89.486 | 90.0435 | 7.6486 | 90 | 10000000000 | 183.2562 | 200.6039 | 203.4123 | 190.1712 | 258.6987 | 260.8167 | 236.2271 | 10000000000 | 10000000000 | 39.875 | 4.231 | 40 | 10000000000 | 145 | 10000000000 | 40.0535 | 8.7864 | 40 | 88.8236 | 88.2294 | 51.8659 | 10000000000 | 90.005 | 4.7914 | 90 | 95.2382 | 10000000000 | 88.5265 | 5 | 90 | 95.8577 | 14.3999 | -18.3265 | 45.5738 | 79.83 | 0.84811
Log | 442 | 3.6833 | 2014-08-14 17:28 | C13EOAT_test | -0.0025 | 0.75457 | -0.37508 | 76.71 | 283.8925 | 115.1704 | 1.4191 | -0.75908 | 3.8226 | 1.5 | 6.6743 | 25.4732 | 3.0336 | 0.69832 | 168.3168 | 99.11 | 3.9031 | 103.0131 | 6.0771 | 103 | 104.1152 | 104.0182 | 104 | 571.622 | 20.7953 | 87.4854 | 80.8314 | 217.4022 | 216.643 | 399.9234 | 84.1584 | 4.4913 | 84 | 1799.975 | 3.7393 | 1800 | 24.6738 | 2.0844 | 25 | 10000000000 | 35.3939 | 30.3801 | 177.1082 | 89.4912 | 90.0524 | 7.6449 | 90 | 10000000000 | 183.142 | 200.765 | 203.4405 | 189.8175 | 258.9682 | 260.7631 | 236.2428 | 10000000000 | 10000000000 | 39.8891 | 4.2556 | 40 | 10000000000 | 145 | 10000000000 | 40.0302 | 8.7862 | 40 | 88.8199 | 88.2884 | 51.8833 | 10000000000 | 90.0186 | 4.7837 | 90 | 95.2195 | 10000000000 | 88.5541 | 4.9999 | 90 | 95.8621 | 14.402 | -18.2786 | 45.9521 | 79.81 | 0.84814
Log | 443 | 3.6917 | 2014-08-14 17:29 | C13EOAT_test | -0.0025 | 0.75457 | -0.37508 | 76.377 | 283.5849 | 108.7506 | 1.4254 | -0.7592 | 3.8231 | 1.5 | 6.8301 | 25.5273 | 3.0473 | 0.69832 | 168.3986 | 99.11 | 4.007 | 103.117 | 6.0658 | 103 | 103.8065 | 104.0027 | 104 | 572.6047 | 20.9647 | 87.5107 | 80.8879 | 217.4357 | 216.643 | 399.9234 | 84.1993 | 4.488 | 84 | 1799.815 | 3.7396 | 1800 | 24.8086 | 2.0853 | 25 | 10000000000 | 35.5471 | 30.3097 | 177.0997 | 89.4647 | 90.0255 | 7.6467 | 90 | 10000000000 | 183.2295 | 201.0651 | 203.122 | 189.727 | 258.6902 | 260.3296 | 236.7097 | 10000000000 | 10000000000 | 39.847 | 4.2889 | 40 | 10000000000 | 145 | 10000000000 | 40.0257 | 8.7857 | 40 | 88.8112 | 88.2885 | 51.8587 | 10000000000 | 90.0025 | 4.7845 | 90 | 95.1764 | 10000000000 | 88.5499 | 5 | 90 | 95.8671 | 14.4015 | -18.2221 | 46.5505 | 79.81 | 0.84815
Log | 444 | 3.7 | 2014-08-14 17:29 | C13EOAT_test | -0.0025 | 0.75389 | -0.37508 | 76.5023 | 283.4976 | 118.5319 | 1.4259 | -0.75911 | 3.8237 | 1.5 | 6.7969 | 25.4156 | 3.0172 | 0.69832 | 168.7716 | 99.11 | 3.878 | 102.988 | 6.0718 | 103 | 104.1586 | 104.0003 | 104 | 576.0099 | 20.7095 | 87.7014 | 81.0702 | 217.3801 | 216.643 | 399.9234 | 84.3858 | 4.4806 | 84 | 1800.258 | 3.739 | 1800 | 24.8962 | 2.0854 | 25 | 10000000000 | 35.657 | 30.3834 | 177.0895 | 89.4641 | 90.0341 | 7.6436 | 90 | 10000000000 | 183.3233 | 201.3799 | 203.3642 | 189.967 | 258.4027 | 260.2404 | 236.4694 | 10000000000 | 10000000000 | 39.9167 | 4.3089 | 40 | 10000000000 | 145 | 10000000000 | 40.0193 | 8.7854 | 40 | 88.8156 | 88.2739 | 51.8819 | 10000000000 | 90.0019 | 4.7805 | 90 | 95.225 | 10000000000 | 88.5448 | 5 | 90 | 95.8734 | 14.407 | -18.0398 | 46.4336 | 79.8 | 0.84815
Log | 445 | 3.7083 | 2014-08-14 17:30 | C13EOAT_test | -0.0025 | 0.75395 | -0.37508 | 76.912 | 283.1252 | 110.9592 | 1.4341 | -0.75907 | 3.8242 | 1.5 | 6.9236 | 25.4543 | 3.0281 | 0.69832 | 168.5622 | 99.11 | 3.9428 | 103.0528 | 6.0674 | 103 | 103.8318 | 103.9984 | 104 | 581.027 | 20.7607 | 87.6047 | 80.9575 | 217.3891 | 216.643 | 399.9234 | 84.2811 | 4.4751 | 84 | 1800.358 | 3.7388 | 1800 | 24.904 | 2.0869 | 25 | 10000000000 | 35.6746 | 30.4076 | 177.0823 | 89.4671 | 89.9891 | 7.6491 | 90 | 10000000000 | 183.3653 | 200.7726 | 203.7466 | 190.0617 | 259.1099 | 261.0457 | 236.8815 | 10000000000 | 10000000000 | 39.9539 | 4.3194 | 40 | 10000000000 | 145 | 10000000000 | 39.9983 | 8.7855 | 40 | 88.7932 | 88.2891 | 51.9152 | 10000000000 | 90.0066 | 4.7748 | 90 | 95.2366 | 10000000000 | 88.5412 | 5 | 90 | 95.867 | 14.4046 | -18.1524 | 46.9152 | 79.79 | 0.84815
Log | 446 | 3.7167 | 2014-08-14 17:30 | C13EOAT_test | -0.0025 | 0.7539 | -0.37508 | 76.6515 | 283.5847 | 114.0984 | 1.4286 | -0.75908 | 3.8247 | 1.5 | 6.8589 | 25.4906 | 3.0479 | 0.69832 | 168.8332 | 99.11 | 3.9594 | 103.0694 | 6.0614 | 103 | 103.9762 | 103.9894 | 104 | 578.1759 | 20.6142 | 87.74 | 81.0931 | 217.4165 | 216.643 | 399.9234 | 84.4166 | 4.4675 | 84 | 1800.261 | 3.7389 | 1800 | 24.9516 | 2.0869 | 25 | 10000000000 | 35.7668 | 30.3794 | 177.1169 | 89.4393 | 90.0497 | 7.6382 | 90 | 10000000000 | 183.3508 | 201.0436 | 202.9589 | 189.9846 | 258.9851 | 260.8221 | 236.7584 | 10000000000 | 10000000000 | 40.0463 | 4.3166 | 40 | 10000000000 | 145 | 10000000000 | 40.0138 | 8.7841 | 40 | 88.7967 | 88.3202 | 51.889 | 10000000000 | 90.0217 | 4.7665 | 90 | 95.1992 | 10000000000 | 88.5585 | 5 | 90 | 95.8709 | 14.4029 | -18.0169 | 46.6637 | 79.79 | 0.84815
Log | 447 | 3.725 | 2014-08-14 17:31 | C13EOAT_test | -0.0025 | 0.75296 | -0.37508 | 77.8384 | 284.1955 | 106.9647 | 1.4274 | -0.75906 | 3.8252 | 1.5 | 6.8312 | 25.4263 | 3.0478 | 0.69832 | 168.7346 | 99.1072 | 3.9187 | 103.0259 | 6.0616 | 103 | 103.8747 | 103.9915 | 104 | 577.4776 | 20.4476 | 87.7065 | 81.0281 | 217.3828 | 216.643 | 399.5797 | 84.3673 | 4.4595 | 84 | 1800.445 | 3.7386 | 1800 | 24.8969 | 2.089 | 25 | 10000000000 | 35.7091 | 30.3803 | 177.0865 | 89.4368 | 90.0285 | 7.6409 | 90 | 10000000000 | 183.3079 | 201.5248 | 203.3953 | 189.9528 | 258.4978 | 260.5959 | 236.4814 | 10000000000 | 10000000000 | 40.0413 | 4.3055 | 40 | 10000000000 | 145 | 10000000000 | 40.0353 | 8.7824 | 40 | 88.798 | 88.2885 | 51.9461 | 10000000000 | 90.0153 | 4.7655 | 90 | 95.1978 | 10000000000 | 88.5432 | 4.9999 | 90 | 95.8649 | 14.4023 | -18.0791 | 46.5565 | 79.79 | 0.84815
Log | 448 | 3.7333 | 2014-08-14 17:31 | C13EOAT_test | -0.0025 | 0.75395 | -0.37508 | 77.2498 | 284.0956 | 114.3102 | 1.4274 | -0.75903 | 3.8257 | 1.5 | 6.6977 | 25.5553 | 3.0479 | 0.69832 | 168.5921 | 99.1091 | 3.9994 | 103.1085 | 6.053 | 103 | 103.7718 | 103.993 | 104 | 566.9886 | 20.622 | 87.6118 | 80.9803 | 217.4009 | 216.643 | 399.5797 | 84.296 | 4.4524 | 84 | 1800.126 | 3.739 | 1800 | 24.9141 | 2.0897 | 25 | 10000000000 | 35.725 | 30.4232 | 177.0425 | 89.4633 | 89.9978 | 7.645 | 90 | 10000000000 | 183.3359 | 200.8495 | 203.0044 | 189.7983 | 259.342 | 260.7536 | 237.0519 | 10000000000 | 10000000000 | 40.0756 | 4.2898 | 40 | 10000000000 | 145 | 10000000000 | 40.0152 | 8.7824 | 40 | 88.809 | 88.2334 | 51.958 | 10000000000 | 89.9891 | 4.7731 | 90 | 95.1939 | 10000000000 | 88.5212 | 5 | 90 | 95.8683 | 14.4045 | -18.1288 | 46.0479 | 79.79 | 0.84815
Log | 449 | 3.7417 | 2014-08-14 17:32 | C13EOAT_test | -0.0025 | 0.75363 | -0.37508 | 77.7188 | 283.2151 | 112.2797 | 1.4264 | -0.75921 | 3.8262 | 1.5 | 6.6031 | 25.4624 | 3.0469 | 0.69832 | 169.1197 | 99.11 | 4.1356 | 103.2456 | 6.0353 | 103 | 103.9363 | 103.9986 | 104 | 567.2961 | 20.8756 | 87.9102 | 81.2095 | 217.3767 | 216.643 | 399.9234 | 84.5598 | 4.4432 | 84 | 1800.334 | 3.7388 | 1800 | 24.9096 | 2.0911 | 25 | 10000000000 | 35.6767 | 30.4894 | 177.0372 | 89.4352 | 89.9814 | 7.6473 | 90 | 10000000000 | 183.2005 | 201.0147 | 203.3272 | 189.8118 | 259.3367 | 260.8023 | 236.9998 | 10000000000 | 10000000000 | 40.0995 | 4.2693 | 40 | 10000000000 | 145 | 10000000000 | 40.019 | 8.7815 | 40 | 88.7871 | 88.2501 | 52.0255 | 10000000000 | 90.0069 | 4.7665 | 90 | 95.204 | 10000000000 | 88.5186 | 5 | 90 | 95.8748 | 14.4026 | -17.9005 | 45.6703 | 79.78 | 0.84815
Log | 450 | 3.75 | 2014-08-14 17:32 | C13EOAT_test | -0.0025 | 0.75177 | -0.37508 | 78.2222 | 283.5278 | 114.312 | 1.4274 | -0.76044 | 3.8268 | 1.5 | 6.567 | 25.3982 | 3.0111 | 0.69832 | 169.1361 | 99.08 | 4.0538 | 103.1338 | 6.0372 | 103 | 104.069 | 103.9822 | 104 | 574.1913 | 20.4267 | 87.9034 | 81.2327 | 217.319 | 216.643 | 399.5797 | 84.5681 | 4.4341 | 84 | 1799.984 | 3.7389 | 1800 | 24.8957 | 2.093 | 25 | 10000000000 | 35.7412 | 30.476 | 177.0591 | 89.4424 | 90.0256 | 7.6393 | 90 | 10000000000 | 183.2519 | 200.7832 | 202.7715 | 189.7885 | 259.0549 | 260.5826 | 237.2108 | 10000000000 | 10000000000 | 40.1352 | 4.2428 | 40 | 10000000000 | 145 | 10000000000 | 40.0468 | 8.7794 | 40 | 88.7836 | 88.2755 | 52.0942 | 10000000000 | 89.9997 | 4.768 | 90 | 95.2274 | 10000000000 | 88.5296 | 5 | 90 | 95.8389 | 14.4032 | -17.8473 | 45.5281 | 79.78 | 0.84815
Log | 451 | 3.7584 | 2014-08-14 17:33 | C13EOAT_test | -0.0025 | 0.75364 | -0.37508 | 78.2213 | 282.7509 | 110.4251 | 1.4213 | -0.75915 | 3.8273 | 1.5 | 6.5251 | 25.4324 | 3.0412 | 0.69832 | 169.0032 | 99.11 | 4.0929 | 103.2029 | 6.0257 | 103 | 103.8406 | 103.9982 | 104 | 576.5101 | 20.7907 | 87.8155 | 81.1876 | 217.3936 | 216.643 | 399.5797 | 84.5016 | 4.4249 | 84 | 1799.851 | 3.7391 | 1800 | 24.9171 | 2.0937 | 25 | 10000000000 | 35.7259 | 30.4016 | 177.0731 | 89.4601 | 90.0185 | 7.6392 | 90 | 10000000000 | 183.2921 | 201.0467 | 202.4561 | 190.0309 | 258.9221 | 261.0453 | 238.2233 | 10000000000 | 10000000000 | 40.1232 | 4.2175 | 40 | 10000000000 | 145 | 10000000000 | 40.0305 | 8.7791 | 40 | 88.7895 | 88.2836 | 52.0984 | 10000000000 | 89.9941 | 4.7682 | 90 | 95.2086 | 10000000000 | 88.5365 | 5 | 90 | 95.8689 | 14.4041 | -17.9224 | 45.3633 | 79.78 | 0.84815
Log | 452 | 3.7667 | 2014-08-14 17:33 | C13EOAT_test | -0.0025 | 0.75305 | -0.37508 | 79.1572 | 283.7934 | 114.5821 | 1.4178 | -0.75932 | 3.8278 | 1.5 | 6.5015 | 25.548 | 3.0479 | 0.69832 | 169.051 | 99.095 | 3.9255 | 103.0205 | 6.0332 | 103 | 103.8621 | 103.9908 | 104 | 579.5302 | 20.7666 | 87.8585 | 81.1925 | 217.4121 | 216.643 | 399.5797 | 84.5255 | 4.4152 | 84 | 1799.859 | 3.7393 | 1800 | 24.9706 | 2.0934 | 25 | 10000000000 | 35.7623 | 30.6062 | 177.0766 | 89.4777 | 90.0066 | 7.6399 | 90 | 10000000000 | 183.3035 | 201.051 | 201.8799 | 190.2206 | 259.6002 | 262.2129 | 238.1765 | 10000000000 | 10000000000 | 40.1185 | 4.1955 | 40 | 10000000000 | 145 | 10000000000 | 40.0383 | 8.7777 | 40 | 88.7904 | 88.2863 | 52.1624 | 10000000000 | 90.0104 | 4.761 | 90 | 95.249 | 10000000000 | 88.5383 | 5 | 90 | 95.8646 | 14.4045 | -17.9025 | 45.2702 | 79.79 | 0.84815
Log | 453 | 3.775 | 2014-08-14 17:34 | C13EOAT_test | -0.0025 | 0.74979 | -0.37508 | 78.0737 | 282.8113 | 117.1101 | 1.3872 | -0.7603 | 3.8283 | 1.5 | 6.5261 | 25.4942 | 2.9707 | 0.69832 | 169.403 | 99.08 | 4.0543 | 103.1343 | 6.021 | 103 | 103.9512 | 103.9811 | 104 | 578.4071 | 20.4251 | 88.041 | 81.362 | 217.3188 | 216.643 | 399.5797 | 84.7015 | 4.4052 | 84 | 1799.991 | 3.7389 | 1800 | 24.9554 | 2.0945 | 25 | 10000000000 | 35.7527 | 30.569 | 177.0882 | 89.4488 | 90.0207 | 7.6367 | 90 | 10000000000 | 183.3835 | 201.4904 | 203.453 | 190.0794 | 259.4128 | 261.1929 | 238.4785 | 10000000000 | 10000000000 | 40.02 | 4.1842 | 40 | 10000000000 | 145 | 10000000000 | 40.0097 | 8.7784 | 40 | 88.7957 | 88.2924 | 52.1521 | 10000000000 | 90.0142 | 4.7563 | 90 | 95.2494 | 10000000000 | 88.5441 | 5 | 90 | 95.8226 | 14.403 | -17.718 | 45.3651 | 79.78 | 0.84815
Log | 454 | 3.7833 | 2014-08-14 17:34 | C13EOAT_test | -0.0025 | 0.75298 | -0.37508 | 78.2632 | 283.8199 | 115.1629 | 1.4353 | -0.75913 | 3.8288 | 1.5 | 6.5766 | 25.4543 | 3.0267 | 0.69832 | 168.9098 | 99.1098 | 3.9615 | 103.0713 | 6.0183 | 103 | 104.1343 | 103.9933 | 104 | 576.6296 | 20.4341 | 87.8063 | 81.1035 | 217.4223 | 216.643 | 399.236 | 84.4549 | 4.3958 | 84 | 1799.208 | 3.7401 | 1800 | 25.0013 | 2.0938 | 25 | 10000000000 | 35.8119 | 30.5856 | 177.0995 | 89.4555 | 90.0061 | 7.6381 | 90 | 10000000000 | 183.346 | 201.0042 | 203.0525 | 190.1887 | 259.6494 | 261.6954 | 237.6959 | 10000000000 | 10000000000 | 39.9503 | 4.1877 | 40 | 10000000000 | 145 | 10000000000 | 40.0116 | 8.7775 | 40 | 88.8189 | 88.2807 | 52.2159 | 10000000000 | 90.0222 | 4.7506 | 90 | 95.2207 | 10000000000 | 88.5498 | 5 | 90 | 95.8507 | 14.4029 | -18.0063 | 45.5655 | 79.77 | 0.84815
Log | 455 | 3.7917 | 2014-08-14 17:35 | C13EOAT_test | -0.0025 | 0.75247 | -0.37508 | 78.6024 | 283.5001 | 117.7104 | 1.4266 | -0.75907 | 3.8293 | 1.5 | 6.6218 | 25.4177 | 2.9282 | 0.69832 | 168.6404 | 99.1082 | 3.9472 | 103.0554 | 6.019 | 103 | 103.8533 | 103.998 | 104 | 570.8041 | 20.4251 | 87.6619 | 80.9785 | 217.4323 | 216.643 | 399.236 | 84.3202 | 4.3894 | 84 | 1799.351 | 3.7401 | 1800 | 25.0273 | 2.0931 | 25 | 10000000000 | 35.8497 | 30.5817 | 177.0515 | 89.4444 | 89.9939 | 7.6399 | 90 | 10000000000 | 183.3639 | 201.2727 | 203.3689 | 189.91 | 259.1356 | 261.1079 | 238.0591 | 10000000000 | 10000000000 | 39.9287 | 4.201 | 40 | 10000000000 | 145 | 10000000000 | 39.998 | 8.7776 | 40 | 88.8016 | 88.2499 | 52.2466 | 10000000000 | 90.0117 | 4.7542 | 90 | 95.2157 | 10000000000 | 88.5258 | 5 | 90 | 95.8404 | 14.4002 | -18.1297 | 45.7403 | 79.78 | 0.84815
Log | 456 | 3.8 | 2014-08-14 17:35 | C13EOAT_test | -0.0025 | 0.75028 | -0.37508 | 78.5568 | 283.5006 | 113.4047 | 1.265 | -0.75908 | 3.8299 | 1.5 | 6.6926 | 25.4279 | 3.0029 | 0.69832 | 169.0301 | 99.0805 | 4.1265 | 103.207 | 6.0017 | 103 | 104.1395 | 103.9785 | 104 | 570.2479 | 20.525 | 87.827 | 81.2031 | 217.4452 | 216.643 | 399.236 | 84.5151 | 4.382 | 84 | 1799.677 | 3.7397 | 1800 | 25.0129 | 2.0931 | 25 | 10000000000 | 35.866 | 30.5643 | 177.0762 | 89.4208 | 89.9941 | 7.64 | 90 | 10000000000 | 183.3975 | 200.7994 | 203.3916 | 189.9081 | 259.1977 | 261.5474 | 238.2273 | 10000000000 | 10000000000 | 39.8982 | 4.2247 | 40 | 10000000000 | 145 | 10000000000 | 39.9984 | 8.7775 | 40 | 88.7954 | 88.2808 | 52.2517 | 10000000000 | 89.9935 | 4.7614 | 90 | 95.242 | 10000000000 | 88.5381 | 5 | 90 | 95.8311 | 14.4017 | -17.8773 | 46.0234 | 79.76 | 0.84815
Log | 457 | 3.8083 | 2014-08-14 17:36 | C13EOAT_test | -0.0025 | 0.75239 | -0.37508 | 78.8596 | 283.627 | 115.659 | 1.4274 | -0.7591 | 3.8303 | 1.5 | 6.78 | 25.3981 | 3.0303 | 0.69832 | 168.7935 | 99.1016 | 4.0082 | 103.1097 | 5.999 | 103 | 103.9434 | 103.9866 | 104 | 573.6301 | 20.4306 | 87.7087 | 81.0849 | 217.4716 | 216.643 | 399.236 | 84.3968 | 4.3736 | 84 | 1799.855 | 3.7394 | 1800 | 25.0266 | 2.0924 | 25 | 10000000000 | 35.8335 | 30.4683 | 177.0703 | 89.4232 | 89.9872 | 7.6414 | 90 | 10000000000 | 183.3846 | 201.017 | 203.0764 | 189.8452 | 259.0876 | 261.2628 | 237.1351 | 10000000000 | 10000000000 | 39.8566 | 4.2548 | 40 | 10000000000 | 145 | 10000000000 | 39.9887 | 8.7779 | 40 | 88.7936 | 88.2767 | 52.2496 | 10000000000 | 89.9634 | 4.7736 | 90 | 95.2119 | 10000000000 | 88.5352 | 4.9999 | 90 | 95.8656 | 14.4042 | -18.0167 | 46.3633 | 79.75 | 0.84815
Log | 458 | 3.8167 | 2014-08-14 17:36 | C13EOAT_test | -0.0025 | 0.75237 | -0.37508 | 78.7394 | 283.5195 | 114.3103 | 1.4197 | -0.75906 | 3.8308 | 1.5 | 6.7791 | 25.3982 | 3.0002 | 0.69832 | 168.884 | 99.0911 | 3.9096 | 103.0007 | 6.0062 | 103 | 103.9049 | 103.9735 | 104 | 575.5947 | 20.5133 | 87.7913 | 81.0927 | 217.4013 | 216.643 | 399.236 | 84.442 | 4.3656 | 84 | 1799.619 | 3.7397 | 1800 | 25.0773 | 2.0905 | 25 | 10000000000 | 35.8621 | 30.4479 | 177.0794 | 89.4302 | 89.9853 | 7.6423 | 90 | 10000000000 | 183.3599 | 200.7311 | 202.0705 | 189.9581 | 259.489 | 261.793 | 237.0923 | 10000000000 | 10000000000 | 39.8523 | 4.2861 | 40 | 10000000000 | 145 | 10000000000 | 39.9913 | 8.778 | 40 | 88.7866 | 88.2928 | 52.2673 | 10000000000 | 89.9711 | 4.7744 | 90 | 95.225 | 10000000000 | 88.5397 | 4.9999 | 90 | 95.8506 | 14.4029 | -17.9984 | 46.3576 | 79.75 | 0.84815
Log | 459 | 3.825 | 2014-08-14 17:37 | C13EOAT_test | -0.0025 | 0.75301 | -0.37508 | 77.7203 | 283.4911 | 117.8196 | 1.4223 | -0.75907 | 3.8313 | 1.5 | 6.7975 | 25.5196 | 3.0427 | 0.69832 | 168.3878 | 99.1023 | 3.8599 | 102.9622 | 6.0074 | 103 | 104.1059 | 103.9677 | 104 | 580.6893 | 20.6995 | 87.5087 | 80.8791 | 217.4328 | 216.643 | 399.236 | 84.1939 | 4.3594 | 84 | 1799.59 | 3.7397 | 1800 | 25.0085 | 2.0915 | 25 | 10000000000 | 35.8183 | 30.4746 | 177.1026 | 89.4213 | 89.9824 | 7.6434 | 90 | 10000000000 | 183.3939 | 201.3983 | 202.729 | 189.6139 | 258.9779 | 261.2645 | 236.4452 | 10000000000 | 10000000000 | 39.9145 | 4.3124 | 40 | 10000000000 | 145 | 10000000000 | 40.0048 | 8.7775 | 40 | 88.7908 | 88.3118 | 52.2709 | 10000000000 | 89.9997 | 4.7651 | 90 | 95.2174 | 10000000000 | 88.5513 | 4.9999 | 90 | 95.8591 | 14.4069 | -18.2233 | 46.4353 | 79.74 | 0.84815
Log | 460 | 3.8333 | 2014-08-14 17:37 | C13EOAT_test | -0.0025 | 0.7517 | -0.37508 | 78.5844 | 283.1057 | 117.4227 | 1.4375 | -0.75908 | 3.8319 | 1.5 | 6.8045 | 25.4629 | 2.9885 | 0.69832 | 168.3604 | 99.0997 | 3.8253 | 102.925 | 6.016 | 103 | 104.0051 | 103.9933 | 104 | 580.77 | 20.4255 | 87.5213 | 80.839 | 217.457 | 216.643 | 398.8924 | 84.1802 | 4.3561 | 84 | 1799.96 | 3.7392 | 1800 | 25.0333 | 2.0904 | 25 | 10000000000 | 35.8679 | 30.487 | 177.0731 | 89.4145 | 89.9899 | 7.643 | 90 | 10000000000 | 183.3816 | 201.528 | 203.0447 | 189.4523 | 259.3971 | 261.514 | 236.3836 | 10000000000 | 10000000000 | 40.0004 | 4.324 | 40 | 10000000000 | 145 | 10000000000 | 39.9935 | 8.7784 | 40 | 88.7884 | 88.2847 | 52.2527 | 10000000000 | 90.0159 | 4.7588 | 90 | 95.2076 | 10000000000 | 88.5366 | 5 | 90 | 95.8455 | 14.4053 | -18.2607 | 46.4596 | 79.73 | 0.84815
Log | 461 | 3.8417 | 2014-08-14 17:38 | C13EOAT_test | -0.0025 | 0.75197 | -0.37508 | 79.1004 | 283.5157 | 114.0714 | 1.428 | -0.75912 | 3.8324 | 1.5 | 6.7535 | 25.4968 | 2.9941 | 0.69832 | 168.2727 | 99.0802 | 3.9241 | 103.0043 | 6.0124 | 103 | 103.8463 | 103.9913 | 104 | 572.0245 | 20.4568 | 87.474 | 80.7987 | 217.3813 | 216.643 | 398.8924 | 84.1364 | 4.3532 | 84 | 1799.754 | 3.7395 | 1800 | 24.9926 | 2.0907 | 25 | 10000000000 | 35.8263 | 30.4759 | 177.0659 | 89.3957 | 89.9673 | 7.6477 | 90 | 10000000000 | 183.304 | 201.4938 | 203.3434 | 189.8179 | 259.0704 | 260.8189 | 235.9415 | 10000000000 | 10000000000 | 40.035 | 4.3222 | 40 | 10000000000 | 145 | 10000000000 | 40.0116 | 8.7778 | 40 | 88.7976 | 88.2683 | 52.2736 | 10000000000 | 89.9834 | 4.7721 | 90 | 95.2355 | 10000000000 | 88.533 | 5 | 90 | 95.8486 | 14.4047 | -18.2815 | 46.2623 | 79.75 | 0.84815
Log | 462 | 3.85 | 2014-08-14 17:38 | C13EOAT_test | -0.0025 | 0.75172 | -0.37508 | 77.3126 | 283.1161 | 114.5054 | 1.4197 | -0.75914 | 3.8329 | 1.5 | 6.7805 | 25.5372 | 3.0469 | 0.69832 | 168.3852 | 99.0804 | 3.7841 | 102.8645 | 6.0232 | 103 | 104.0893 | 103.9881 | 104 | 564.8978 | 20.893 | 87.5326 | 80.8526 | 217.3856 | 216.643 | 398.8924 | 84.1926 | 4.3487 | 84 | 1799.926 | 3.7393 | 1800 | 25.0208 | 2.09 | 25 | 10000000000 | 35.8515 | 30.4316 | 177.0582 | 89.397 | 89.9928 | 7.6452 | 90 | 10000000000 | 183.3455 | 201.0211 | 203.4068 | 189.8881 | 259.3761 | 261.4412 | 236.1055 | 10000000000 | 10000000000 | 40.0422 | 4.3132 | 40 | 10000000000 | 145 | 10000000000 | 39.9883 | 8.7793 | 40 | 88.7914 | 88.2668 | 52.2912 | 10000000000 | 89.9664 | 4.7823 | 90 | 95.2262 | 10000000000 | 88.5291 | 5 | 90 | 95.8448 | 14.4043 | -18.2278 | 46.3654 | 79.74 | 0.84815
Log | 463 | 3.8584 | 2014-08-14 17:39 | C13EOAT_test | -0.0025 | 0.75149 | -0.37508 | 79.826 | 283.1252 | 109.8187 | 1.4146 | -0.75916 | 3.8334 | 1.5 | 6.7188 | 25.4383 | 3.0407 | 0.69832 | 168.3671 | 99.08 | 3.8711 | 102.9511 | 6.0222 | 103 | 104.1872 | 103.9958 | 104 | 565.2986 | 20.8972 | 87.5111 | 80.856 | 217.4384 | 216.643 | 398.8924 | 84.1835 | 4.3444 | 84 | 1800.355 | 3.7386 | 1800 | 25.0304 | 2.0892 | 25 | 10000000000 | 35.8696 | 30.3973 | 177.0647 | 89.4166 | 89.9731 | 7.6495 | 90 | 10000000000 | 183.3158 | 200.5413 | 203.5627 | 190.0108 | 258.8515 | 260.4914 | 236.5768 | 10000000000 | 10000000000 | 40.0986 | 4.294 | 40 | 10000000000 | 145 | 10000000000 | 40.0042 | 8.779 | 40 | 88.7871 | 88.2776 | 52.309 | 10000000000 | 89.9861 | 4.7761 | 90 | 95.2221 | 10000000000 | 88.5324 | 5 | 90 | 95.8387 | 14.4036 | -18.224 | 46.1274 | 79.73 | 0.84815
Log | 464 | 3.8667 | 2014-08-14 17:39 | C13EOAT_test | -0.0025 | 0.75146 | -0.37508 | 78.7472 | 283.4259 | 122.3509 | 1.4282 | -0.75908 | 3.8339 | 1.5 | 6.6795 | 25.4398 | 3.0426 | 0.69832 | 168.3999 | 99.09 | 3.8993 | 102.9893 | 6.0191 | 103 | 103.9594 | 103.9972 | 104 | 574.9935 | 21.0155 | 87.5338 | 80.866 | 217.411 | 216.643 | 398.8924 | 84.1999 | 4.3406 | 84 | 1800.157 | 3.7389 | 1800 | 25.0146 | 2.0892 | 25 | 10000000000 | 35.8305 | 30.4035 | 177.0914 | 89.4067 | 90.0026 | 7.6459 | 90 | 10000000000 | 183.3312 | 200.0713 | 202.9154 | 189.9431 | 259.5068 | 261.2079 | 236.1051 | 10000000000 | 10000000000 | 40.1135 | 4.2722 | 40 | 10000000000 | 145 | 10000000000 | 39.9843 | 8.7803 | 40 | 88.7914 | 88.3 | 52.2958 | 10000000000 | 89.9631 | 4.7871 | 90 | 95.1976 | 10000000000 | 88.5457 | 5 | 90 | 95.8517 | 14.4038 | -18.224 | 45.9759 | 79.72 | 0.84815
Log | 465 | 3.875 | 2014-08-14 17:40 | C13EOAT_test | -0.0025 | 0.75106 | -0.37508 | 80.2031 | 283.8607 | 115.7497 | 1.4252 | -0.75919 | 3.8344 | 1.5 | 6.5762 | 25.4273 | 3.0298 | 0.69832 | 168.4261 | 99.08 | 3.877 | 102.957 | 6.0253 | 103 | 103.847 | 103.9883 | 104 | 577.5156 | 20.7166 | 87.5646 | 80.8615 | 217.4229 | 216.643 | 398.5487 | 84.213 | 4.3381 | 84 | 1799.98 | 3.739 | 1800 | 24.9701 | 2.0901 | 25 | 10000000000 | 35.7998 | 30.4296 | 177.1041 | 89.4026 | 89.9772 | 7.6513 | 90 | 10000000000 | 183.4391 | 200.8608 | 203.0207 | 190.0317 | 259.3839 | 260.9249 | 236.8632 | 10000000000 | 10000000000 | 40.1188 | 4.2449 | 40 | 10000000000 | 145 | 10000000000 | 39.9941 | 8.78 | 40 | 88.784 | 88.3201 | 52.3366 | 10000000000 | 89.9859 | 4.7817 | 90 | 95.2324 | 10000000000 | 88.552 | 5 | 90 | 95.8411 | 14.4014 | -18.2185 | 45.5613 | 79.74 | 0.84815
Log | 466 | 3.8833 | 2014-08-14 17:40 | C13EOAT_test | -0.0025 | 0.75115 | -0.37508 | 81.4368 | 283.6022 | 105.3778 | 1.417 | -0.75899 | 3.8349 | 1.5 | 6.6214 | 25.4454 | 3.0129 | 0.69832 | 168.4372 | 99.08 | 3.9051 | 102.9851 | 6.0243 | 103 | 103.759 | 103.9772 | 104 | 581.8651 | 20.5911 | 87.5731 | 80.8641 | 217.4026 | 216.643 | 398.5487 | 84.2186 | 4.334 | 84 | 1799.549 | 3.7396 | 1800 | 24.912 | 2.0924 | 25 | 10000000000 | 35.7587 | 30.5115 | 177.0779 | 89.4002 | 90.0029 | 7.6488 | 90 | 10000000000 | 183.2998 | 201.2688 | 203.2185 | 189.3598 | 258.6843 | 260.872 | 236.7252 | 10000000000 | 10000000000 | 40.1071 | 4.2174 | 40 | 10000000000 | 145 | 10000000000 | 39.9886 | 8.7808 | 40 | 88.7883 | 88.2896 | 52.3282 | 10000000000 | 90.0055 | 4.7774 | 90 | 95.2124 | 10000000000 | 88.5389 | 5 | 90 | 95.8404 | 14.4029 | -18.2159 | 45.7435 | 79.71 | 0.84815
Log | 467 | 3.8917 | 2014-08-14 17:41 | C13EOAT_test | -0.0025 | 0.75083 | -0.37508 | 79.7724 | 283.4963 | 121.2283 | 1.4304 | -0.75911 | 3.8354 | 1.5 | 6.6625 | 25.5543 | 3.0151 | 0.69832 | 168.2427 | 99.0804 | 3.7899 | 102.8703 | 6.0338 | 103 | 103.6917 | 103.9935 | 104 | 575.3074 | 20.4465 | 87.4732 | 80.7695 | 217.4568 | 216.643 | 398.5487 | 84.1214 | 4.3307 | 84 | 1800.173 | 3.7388 | 1800 | 24.9508 | 2.0923 | 25 | 10000000000 | 35.7612 | 30.463 | 177.0468 | 89.42 | 89.9661 | 7.6565 | 90 | 10000000000 | 183.312 | 200.7977 | 202.798 | 189.7775 | 259.1483 | 260.914 | 237.2229 | 10000000000 | 10000000000 | 40.0465 | 4.1982 | 40 | 10000000000 | 145 | 10000000000 | 39.9898 | 8.7812 | 40 | 88.7808 | 88.266 | 52.2924 | 10000000000 | 89.9912 | 4.7857 | 90 | 95.2044 | 10000000000 | 88.5234 | 5 | 90 | 95.8255 | 14.4021 | -18.3109 | 45.9051 | 79.72 | 0.84815
Log | 468 | 3.9 | 2014-08-14 17:41 | C13EOAT_test | -0.0025 | 0.75128 | -0.37508 | 82.6109 | 283.5004 | 111.3619 | 1.4115 | -0.75915 | 3.8359 | 1.5 | 6.7709 | 25.4263 | 3.0103 | 0.69832 | 168.4269 | 99.08 | 3.939 | 103.019 | 6.026 | 103 | 103.698 | 103.996 | 104 | 572.1339 | 20.4701 | 87.5718 | 80.8551 | 217.4478 | 216.643 | 398.5487 | 84.2134 | 4.3268 | 84 | 1800.229 | 3.7386 | 1800 | 25.0176 | 2.0912 | 25 | 10000000000 | 35.8406 | 30.4465 | 177.0735 | 89.405 | 89.9818 | 7.6555 | 90 | 10000000000 | 183.4266 | 200.28 | 203.0238 | 189.5352 | 259.7012 | 261.0699 | 237.6941 | 10000000000 | 10000000000 | 40.0135 | 4.1977 | 40 | 10000000000 | 145 | 10000000000 | 39.9864 | 8.782 | 40 | 88.7883 | 88.2852 | 52.3026 | 10000000000 | 90.0196 | 4.7785 | 90 | 95.1904 | 10000000000 | 88.5368 | 4.9999 | 90 | 95.8235 | 14.4008 | -18.2249 | 46.3222 | 79.71 | 0.84815
Log | 469 | 3.9083 | 2014-08-14 17:42 | C13EOAT_test | -0.0025 | 0.75072 | -0.37508 | 81.2111 | 283.1127 | 114.3762 | 1.4111 | -0.7591 | 3.8364 | 1.5 | 6.8308 | 25.4422 | 2.9765 | 0.69832 | 168.6034 | 99.1051 | 3.8591 | 102.9642 | 6.028 | 103 | 103.701 | 103.999 | 104 | 564.0413 | 20.7249 | 87.63 | 80.9734 | 217.4355 | 216.643 | 398.5487 | 84.3017 | 4.32 | 84 | 1800.443 | 3.7383 | 1800 | 25.0372 | 2.0904 | 25 | 10000000000 | 35.842 | 30.3914 | 177.0509 | 89.3862 | 89.968 | 7.6598 | 90 | 10000000000 | 183.3634 | 201.2055 | 202.1961 | 189.8208 | 259.6272 | 261.2016 | 237.6022 | 10000000000 | 10000000000 | 39.9452 | 4.2059 | 40 | 10000000000 | 145 | 10000000000 | 39.9744 | 8.7833 | 40 | 88.7958 | 88.2551 | 52.2617 | 10000000000 | 89.9621 | 4.7997 | 90 | 95.199 | 10000000000 | 88.5255 | 5 | 90 | 95.8376 | 14.4006 | -18.1317 | 46.5518 | 79.7 | 0.84815
Log | 470 | 3.9167 | 2014-08-14 17:42 | C13EOAT_test | -0.0025 | 0.75095 | -0.37508 | 80.1953 | 283.2292 | 112.6226 | 1.4245 | -0.75912 | 3.8368 | 1.5 | 6.7764 | 25.456 | 2.9361 | 0.69832 | 168.362 | 99.0958 | 3.8572 | 102.953 | 6.0337 | 103 | 103.8153 | 103.9912 | 104 | 569.0754 | 20.9114 | 87.496 | 80.866 | 217.3793 | 216.643 | 398.5487 | 84.181 | 4.3162 | 84 | 1799.612 | 3.7395 | 1800 | 25.0287 | 2.0901 | 25 | 10000000000 | 35.7962 | 30.3769 | 177.0756 | 89.4041 | 89.959 | 7.6633 | 90 | 10000000000 | 183.1922 | 200.7987 | 203.06 | 190.088 | 258.9358 | 261.3157 | 237.4554 | 10000000000 | 10000000000 | 39.9259 | 4.2246 | 40 | 10000000000 | 145 | 10000000000 | 39.9363 | 8.7866 | 40 | 88.7904 | 88.2852 | 52.2812 | 10000000000 | 90.0037 | 4.7896 | 90 | 95.2165 | 10000000000 | 88.5378 | 5 | 90 | 95.8381 | 14.4008 | -18.2298 | 46.3434 | 79.71 | 0.84815
Log | 471 | 3.925 | 2014-08-14 17:43 | C13EOAT_test | -0.0025 | 0.75084 | -0.37508 | 83.1562 | 283.4957 | 116.1567 | 1.4291 | -0.75911 | 3.8373 | 1.5 | 6.7304 | 25.3982 | 2.969 | 0.69832 | 168.6921 | 99.08 | 3.9585 | 103.0385 | 6.0284 | 103 | 103.7396 | 103.9854 | 104 | 578.9931 | 20.9863 | 87.6777 | 81.0144 | 217.4086 | 216.643 | 398.5487 | 84.346 | 4.3115 | 84 | 1799.513 | 3.7399 | 1800 | 24.9683 | 2.0916 | 25 | 10000000000 | 35.7538 | 30.4834 | 177.1045 | 89.413 | 89.96 | 7.6654 | 90 | 10000000000 | 183.1963 | 200.3123 | 202.6604 | 189.7469 | 259.1302 | 261.2756 | 237.9404 | 10000000000 | 10000000000 | 39.8725 | 4.2558 | 40 | 10000000000 | 145 | 10000000000 | 39.9623 | 8.787 | 40 | 88.7823 | 88.3222 | 52.2626 | 10000000000 | 89.9856 | 4.8032 | 90 | 95.2151 | 10000000000 | 88.5523 | 5 | 90 | 95.8372 | 14.4045 | -18.0657 | 46.1735 | 79.71 | 0.84815
Log | 472 | 3.9334 | 2014-08-14 17:43 | C13EOAT_test | -0.0025 | 0.74961 | -0.37508 | 82.1629 | 283.6928 | 107.384 | 1.4304 | -0.7591 | 3.8378 | 1.5 | 6.7522 | 25.4864 | 3.0293 | 0.69832 | 168.6367 | 99.0812 | 3.7631 | 102.8443 | 6.0442 | 103 | 103.811 | 103.9779 | 104 | 581.1173 | 20.5741 | 87.6705 | 80.9662 | 217.4339 | 216.643 | 398.5487 | 84.3183 | 4.3056 | 84 | 1800.6 | 3.7381 | 1800 | 24.9803 | 2.0921 | 25 | 10000000000 | 35.7757 | 30.4345 | 177.0742 | 89.4046 | 89.9546 | 7.6682 | 90 | 10000000000 | 183.2381 | 200.9638 | 203.6033 | 190.0033 | 259.1848 | 261.0363 | 238.4074 | 10000000000 | 10000000000 | 39.8737 | 4.2837 | 40 | 10000000000 | 145 | 10000000000 | 39.956 | 8.7885 | 40 | 88.7844 | 88.2898 | 52.2708 | 10000000000 | 90.0047 | 4.7981 | 90 | 95.2065 | 10000000000 | 88.5371 | 5 | 90 | 95.8429 | 14.4053 | -18.1151 | 46.2586 | 79.7 | 0.84811
Log | 473 | 3.9417 | 2014-08-14 17:44 | C13EOAT_test | -0.0025 | 0.75086 | -0.37508 | 85.3298 | 282.9609 | 113.4321 | 1.425 | -0.75911 | 3.8383 | 1.5 | 6.6531 | 25.5516 | 3.0479 | 0.69832 | 168.4808 | 99.0948 | 3.8982 | 102.993 | 6.0378 | 103 | 103.6423 | 104.0099 | 104 | 582.6122 | 20.548 | 87.5943 | 80.8865 | 217.45 | 216.643 | 398.205 | 84.2404 | 4.3011 | 84 | 1799.736 | 3.7394 | 1800 | 24.9465 | 2.0934 | 25 | 10000000000 | 35.7947 | 30.4936 | 177.0764 | 89.3955 | 89.9841 | 7.6655 | 90 | 10000000000 | 183.3392 | 200.987 | 202.9892 | 189.771 | 259.4683 | 261.2635 | 238.4225 | 10000000000 | 10000000000 | 39.8911 | 4.3079 | 40 | 10000000000 | 145 | 10000000000 | 39.9594 | 8.7892 | 40 | 88.7906 | 88.2858 | 52.2769 | 10000000000 | 89.9941 | 4.8011 | 90 | 95.1769 | 10000000000 | 88.5382 | 5 | 90 | 95.8636 | 14.4056 | -18.2083 | 45.8743 | 79.7 | 0.84814
Log | 474 | 3.95 | 2014-08-14 17:44 | C13EOAT_test | -0.0025 | 0.75056 | -0.37508 | 86.766 | 283.6345 | 110.0604 | 1.4314 | -0.75917 | 3.8388 | 1.5 | 6.6229 | 25.5692 | 3.0477 | 0.69832 | 168.7399 | 99.0894 | 3.8862 | 102.9756 | 6.0368 | 103 | 103.6334 | 103.9817 | 104 | 572.9308 | 20.4878 | 87.699 | 81.0409 | 217.3893 | 216.643 | 398.205 | 84.37 | 4.2939 | 84 | 1800.4 | 3.7384 | 1800 | 24.9539 | 2.0942 | 25 | 10000000000 | 35.7368 | 30.4516 | 177.0525 | 89.4101 | 89.9871 | 7.6665 | 90 | 10000000000 | 183.3663 | 201.5166 | 203.1282 | 189.8736 | 258.7258 | 261.1686 | 238.4688 | 10000000000 | 10000000000 | 39.9545 | 4.3253 | 40 | 10000000000 | 145 | 10000000000 | 39.9997 | 8.7879 | 40 | 88.7956 | 88.2569 | 52.319 | 10000000000 | 89.9891 | 4.8021 | 90 | 95.2267 | 10000000000 | 88.5263 | 5 | 90 | 95.8494 | 14.4067 | -18.0485 | 45.7564 | 79.68 | 0.84815
Log | 475 | 3.9583 | 2014-08-14 17:45 | C13EOAT_test | -0.0025 | 0.75014 | -0.37508 | 86.8069 | 283.7074 | 113.1079 | 1.3666 | -0.75907 | 3.8394 | 1.5 | 6.65 | 25.5453 | 3.0413 | 0.69832 | 168.7333 | 99.1019 | 3.8713 | 102.9732 | 6.0406 | 103 | 103.7471 | 104.007 | 104 | 563.5905 | 20.6195 | 87.7019 | 81.0314 | 217.3803 | 216.643 | 398.205 | 84.3667 | 4.2875 | 84 | 1800.162 | 3.7389 | 1800 | 24.8874 | 2.0968 | 25 | 10000000000 | 35.7515 | 30.4192 | 177.0504 | 89.4202 | 90.0069 | 7.6643 | 90 | 10000000000 | 183.2943 | 201.5733 | 203.3885 | 189.7827 | 259.3083 | 260.8567 | 237.6996 | 10000000000 | 10000000000 | 39.9919 | 4.3307 | 40 | 10000000000 | 145 | 10000000000 | 39.9987 | 8.7883 | 40 | 88.7902 | 88.2602 | 52.3147 | 10000000000 | 90.0122 | 4.7973 | 90 | 95.2284 | 10000000000 | 88.5252 | 5 | 90 | 95.8521 | 14.4042 | -18.0705 | 45.8596 | 79.69 | 0.84815
Log | 476 | 3.9667 | 2014-08-14 17:45 | C13EOAT_test | -0.0025 | 0.75068 | -0.37508 | 87.09 | 283.4973 | 112.1865 | 1.4337 | -0.75911 | 3.8398 | 1.5 | 6.6529 | 25.427 | 3.0432 | 0.69832 | 168.6581 | 99.11 | 3.9658 | 103.0758 | 6.0328 | 103 | 103.6646 | 104.002 | 104 | 565.2445 | 20.6098 | 87.6697 | 80.9885 | 217.4355 | 216.643 | 398.205 | 84.3291 | 4.282 | 84 | 1800.685 | 3.7379 | 1800 | 24.9586 | 2.0962 | 25 | 10000000000 | 35.7726 | 30.4521 | 177.0926 | 89.4135 | 89.9893 | 7.6679 | 90 | 10000000000 | 183.2452 | 200.7081 | 203.4913 | 190.057 | 259.1114 | 260.6769 | 237.4012 | 10000000000 | 10000000000 | 40.0217 | 4.3309 | 40 | 10000000000 | 145 | 10000000000 | 39.9987 | 8.7886 | 40 | 88.8026 | 88.29 | 52.3254 | 10000000000 | 89.9878 | 4.8065 | 90 | 95.2011 | 10000000000 | 88.5463 | 5 | 90 | 95.8742 | 14.4078 | -18.1215 | 45.8775 | 79.68 | 0.84815
Log | 477 | 3.975 | 2014-08-14 17:46 | C13EOAT_test | -0.0025 | 0.75024 | -0.37508 | 84.516 | 283.5016 | 114.8713 | 1.419 | -0.75921 | 3.8403 | 1.5 | 6.6771 | 25.455 | 3.0172 | 0.69832 | 168.5549 | 99.11 | 3.7961 | 102.9061 | 6.0472 | 103 | 103.6789 | 103.9961 | 104 | 573.3676 | 20.8632 | 87.6052 | 80.9497 | 217.382 | 216.643 | 398.205 | 84.2774 | 4.2768 | 84 | 1800.471 | 3.7383 | 1800 | 24.9381 | 2.0975 | 25 | 10000000000 | 35.8175 | 30.4156 | 177.1077 | 89.4163 | 90.0031 | 7.666 | 90 | 10000000000 | 183.2709 | 200.0685 | 202.8775 | 190.0888 | 259.1559 | 261.3284 | 237.0984 | 10000000000 | 10000000000 | 40.0278 | 4.326 | 40 | 10000000000 | 145 | 10000000000 | 39.9857 | 8.7898 | 40 | 88.7997 | 88.3081 | 52.3517 | 10000000000 | 89.9827 | 4.8086 | 90 | 95.2124 | 10000000000 | 88.5539 | 5 | 90 | 95.8691 | 14.408 | -18.1603 | 45.9743 | 79.68 | 0.84815
Log | 478 | 3.9834 | 2014-08-14 17:46 | C13EOAT_test | -0.0025 | 0.75047 | -0.37508 | 81.7789 | 283.524 | 112.6309 | 1.413 | -0.75912 | 3.8408 | 1.5 | 6.6362 | 25.4944 | 3.0308 | 0.69832 | 168.9307 | 99.1091 | 3.8916 | 103.0007 | 6.0424 | 103 | 103.7966 | 103.9857 | 104 | 587.2722 | 20.8227 | 87.8077 | 81.123 | 217.3994 | 216.643 | 398.205 | 84.4654 | 4.2693 | 84 | 1800.117 | 3.739 | 1800 | 24.8482 | 2.1006 | 25 | 10000000000 | 35.7649 | 30.453 | 177.0956 | 89.4043 | 90.025 | 7.6629 | 90 | 10000000000 | 183.3526 | 200.5272 | 202.4671 | 190.0388 | 259.147 | 260.9652 | 236.9057 | 10000000000 | 10000000000 | 40.0588 | 4.3157 | 40 | 10000000000 | 145 | 10000000000 | 39.9976 | 8.7896 | 40 | 88.788 | 88.3076 | 52.3088 | 10000000000 | 90.015 | 4.7979 | 90 | 95.207 | 10000000000 | 88.5478 | 5 | 90 | 95.8543 | 14.4053 | -17.9861 | 45.8069 | 79.67 | 0.84815
Log | 479 | 3.9917 | 2014-08-14 17:47 | C13EOAT_test | -0.0025 | 0.75042 | -0.37508 | 83.3341 | 282.6154 | 117.4839 | 1.4236 | -0.75918 | 3.8413 | 1.5 | 6.7009 | 25.5171 | 3.0452 | 0.69832 | 168.6397 | 99.08 | 3.8112 | 102.8912 | 6.0504 | 103 | 103.7309 | 103.9586 | 104 | 583.7504 | 20.7107 | 87.6787 | 80.961 | 217.4182 | 216.643 | 398.205 | 84.3198 | 4.263 | 84 | 1799.966 | 3.7391 | 1800 | 24.8603 | 2.1023 | 25 | 10000000000 | 35.704 | 30.5032 | 177.1016 | 89.4286 | 89.9983 | 7.667 | 90 | 10000000000 | 183.3559 | 201.5594 | 203.115 | 189.7471 | 258.741 | 260.6024 | 236.6692 | 10000000000 | 10000000000 | 40.0739 | 4.2955 | 40 | 10000000000 | 145 | 10000000000 | 40.0133 | 8.789 | 40 | 88.8013 | 88.3002 | 52.3582 | 10000000000 | 89.9849 | 4.8083 | 90 | 95.2041 | 10000000000 | 88.5508 | 5 | 90 | 95.844 | 14.4046 | -18.119 | 46.0603 | 79.68 | 0.84815
Log | 480 | 4 | 2014-08-14 17:47 | C13EOAT_test | -0.0025 | 0.74959 | -0.37508 | 82.4707 | 283.1248 | 110.668 | 1.4334 | -0.75914 | 3.8417 | 1.5 | 6.674 | 25.5363 | 3.0225 | 0.69832 | 168.1824 | 99.0952 | 3.8895 | 102.9848 | 6.0496 | 103 | 103.7552 | 103.9646 | 104 | 578.1523 | 20.579 | 87.4327 | 80.7497 | 217.3943 | 216.643 | 397.8614 | 84.0912 | 4.2611 | 84 | 1800.204 | 3.7388 | 1800 | 24.863 | 2.104 | 25 | 10000000000 | 35.6917 | 30.4565 | 177.1232 | 89.4325 | 89.9984 | 7.6671 | 90 | 10000000000 | 183.3456 | 201.0103 | 203.2753 | 189.6548 | 259.3391 | 260.8589 | 236.2047 | 10000000000 | 10000000000 | 40.0911 | 4.279 | 40 | 10000000000 | 145 | 10000000000 | 39.9947 | 8.7901 | 40 | 88.7981 | 88.3251 | 52.3173 | 10000000000 | 89.9834 | 4.8067 | 90 | 95.2103 | 10000000000 | 88.5616 | 4.9999 | 90 | 95.8462 | 14.4059 | -18.3455 | 45.9581 | 79.68 | 0.84815
Log | 481 | 4.0083 | 2014-08-14 17:48 | C13EOAT_test | -0.0025 | 0.74962 | -0.37508 | 89.0322 | 283.3508 | 111.0444 | 1.4305 | -0.75916 | 3.8423 | 1.5 | 6.7703 | 25.5203 | 2.9852 | 0.69832 | 168.1844 | 99.0801 | 3.9662 | 103.0462 | 6.0447 | 103 | 103.62 | 103.9976 | 104 | 571.4014 | 20.4691 | 87.4312 | 80.7532 | 217.3875 | 216.643 | 398.205 | 84.0922 | 4.2579 | 84 | 1800.243 | 3.7389 | 1800 | 24.8494 | 2.1065 | 25 | 10000000000 | 35.6783 | 30.5107 | 177.0806 | 89.4633 | 90.0123 | 7.6647 | 90 | 10000000000 | 183.3839 | 200.8252 | 203.4427 | 190.0053 | 259.3153 | 261.3496 | 236.9684 | 10000000000 | 10000000000 | 40.0932 | 4.2626 | 40 | 10000000000 | 145 | 10000000000 | 40.0076 | 8.7894 | 40 | 88.8013 | 88.2793 | 52.3537 | 10000000000 | 90.0301 | 4.7864 | 90 | 95.2368 | 10000000000 | 88.5403 | 4.9999 | 90 | 95.8301 | 14.4015 | -18.3269 | 46.3213 | 79.67 | 0.84815
Log | 482 | 4.0167 | 2014-08-14 17:48 | C13EOAT_test | -0.0025 | 0.7499 | -0.37508 | 83.3957 | 283.1512 | 109.4952 | 1.4339 | -0.75913 | 3.8427 | 1.5 | 6.774 | 25.5546 | 2.9115 | 0.69832 | 168.0775 | 99.0863 | 3.7697 | 102.8559 | 6.0599 | 103 | 103.6977 | 103.9754 | 104 | 566.2195 | 20.4817 | 87.3738 | 80.7037 | 217.4207 | 216.643 | 398.205 | 84.0387 | 4.2558 | 84 | 1799.522 | 3.7402 | 1800 | 24.8623 | 2.1082 | 25 | 10000000000 | 35.6893 | 30.5042 | 177.1017 | 89.4585 | 89.9941 | 7.6674 | 90 | 10000000000 | 183.1976 | 200.5396 | 203.4568 | 189.704 | 259.3792 | 261.0622 | 236.0064 | 10000000000 | 10000000000 | 40.0713 | 4.2475 | 40 | 10000000000 | 145 | 10000000000 | 39.9721 | 8.7913 | 40 | 88.812 | 88.2896 | 52.3466 | 10000000000 | 89.985 | 4.7998 | 90 | 95.2237 | 10000000000 | 88.5508 | 5 | 90 | 95.8365 | 14.4006 | -18.3826 | 46.3338 | 79.65 | 0.84815
Log | 483 | 4.025 | 2014-08-14 17:49 | C13EOAT_test | -0.0025 | 0.74972 | -0.37508 | 85.34 | 283.7284 | 110.1451 | 1.4267 | -0.75916 | 3.8432 | 1.5 | 6.7649 | 25.3982 | 2.8745 | 0.69832 | 168.1179 | 99.0809 | 3.9255 | 103.0064 | 6.0517 | 103 | 103.808 | 103.9803 | 104 | 563.3391 | 20.4919 | 87.3895 | 80.7284 | 217.3632 | 216.643 | 398.205 | 84.059 | 4.2542 | 84 | 1800.607 | 3.7384 | 1800 | 24.8564 | 2.1105 | 25 | 10000000000 | 35.6788 | 30.6414 | 177.095 | 89.4684 | 90.0137 | 7.6638 | 90 | 10000000000 | 183.2408 | 200.7939 | 202.6845 | 189.4917 | 259.503 | 260.6401 | 237.0078 | 10000000000 | 10000000000 | 40.0523 | 4.2337 | 40 | 10000000000 | 145 | 10000000000 | 39.9999 | 8.7905 | 40 | 88.7957 | 88.2993 | 52.3388 | 10000000000 | 90.0109 | 4.7907 | 90 | 95.1976 | 10000000000 | 88.5475 | 5 | 90 | 95.8314 | 14.4027 | -18.3525 | 46.3026 | 79.65 | 0.84815
Log | 484 | 4.0334 | 2014-08-14 17:49 | C13EOAT_test | -0.0025 | 0.74948 | -0.37508 | 84.7991 | 283.517 | 118.1857 | 1.4254 | -0.75913 | 3.8437 | 1.5 | 6.7503 | 24.9224 | 2.4996 | 0.69832 | 168.5122 | 99.095 | 3.8657 | 102.9607 | 6.0536 | 103 | 103.6058 | 103.9592 | 104 | 572.0763 | 20.4251 | 87.5915 | 80.9207 | 217.4074 | 216.643 | 398.205 | 84.2561 | 4.2503 | 84 | 1800.698 | 3.7382 | 1800 | 24.815 | 2.1136 | 25 | 10000000000 | 35.5017 | 30.6104 | 177.1201 | 89.4336 | 90.012 | 7.6637 | 90 | 10000000000 | 183.4078 | 201.528 | 202.9778 | 189.6439 | 259.8507 | 261.4063 | 236.533 | 10000000000 | 10000000000 | 40.0232 | 4.2246 | 40 | 10000000000 | 145 | 10000000000 | 39.9653 | 8.7928 | 40 | 88.8059 | 88.3143 | 52.3609 | 10000000000 | 90.0117 | 4.788 | 90 | 95.2212 | 10000000000 | 88.5601 | 5 | 90 | 95.8658 | 14.4049 | -18.1743 | 46.2506 | 79.65 | 0.84815
Log | 485 | 4.0417 | 2014-08-14 17:50 | C13EOAT_test | -0.0025 | 0.74937 | -0.37508 | 84.3923 | 283.5803 | 115.491 | 1.4236 | -0.75917 | 3.8442 | 1.5 | 6.7523 | 24.7249 | 2.3531 | 0.69832 | 167.7959 | 99.08 | 3.8103 | 102.8903 | 6.0652 | 103 | 103.7666 | 103.9496 | 104 | 583.1702 | 20.1858 | 87.2499 | 80.546 | 217.4065 | 216.643 | 397.8614 | 83.8979 | 4.2525 | 84 | 1800.818 | 3.738 | 1800 | 24.8358 | 2.1157 | 25 | 10000000000 | 35.2835 | 30.6154 | 177.1272 | 89.4239 | 90.026 | 7.6609 | 90 | 10000000000 | 183.8762 | 202.1844 | 204.408 | 190.2121 | 259.9046 | 261.343 | 237.3018 | 10000000000 | 10000000000 | 39.9979 | 4.2222 | 40 | 10000000000 | 145 | 10000000000 | 39.8935 | 8.7984 | 40 | 88.8054 | 88.3218 | 52.3978 | 10000000000 | 90.0222 | 4.7853 | 90 | 95.2086 | 10000000000 | 88.5636 | 5 | 90 | 95.886 | 14.4039 | -18.534 | 46.2564 | 79.64 | 0.84815
Log | 486 | 4.05 | 2014-08-14 17:50 | C13EOAT_test | -0.0025 | 0.74927 | -0.37508 | 85.6216 | 283.5695 | 116.8683 | 1.4279 | -0.7591 | 3.8447 | 1.5 | 6.6743 | 25.0755 | 2.6897 | 0.69832 | 168.5051 | 99.08 | 3.968 | 103.048 | 6.0562 | 103 | 103.7405 | 103.9537 | 104 | 587.3584 | 20.4251 | 87.5983 | 80.9068 | 217.3534 | 216.643 | 398.205 | 84.2526 | 4.2492 | 84 | 1800.079 | 3.7391 | 1800 | 24.8299 | 2.118 | 25 | 10000000000 | 35.4732 | 30.5962 | 177.1327 | 89.4598 | 89.9959 | 7.6648 | 90 | 10000000000 | 183.784 | 201.8474 | 204.2404 | 190.0298 | 259.1071 | 261.0709 | 237.2491 | 10000000000 | 10000000000 | 39.9402 | 4.2309 | 40 | 10000000000 | 145 | 10000000000 | 39.8917 | 8.802 | 40 | 88.8097 | 88.3231 | 52.4067 | 10000000000 | 89.9795 | 4.798 | 90 | 95.2336 | 10000000000 | 88.5664 | 5 | 90 | 95.8608 | 14.4058 | -18.1732 | 45.959 | 79.65 | 0.84815
Log | 487 | 4.0583 | 2014-08-14 17:51 | C13EOAT_test | -0.0025 | 0.74886 | -0.37508 | 81.9624 | 283.2973 | 111.0079 | 1.4315 | -0.75911 | 3.8452 | 1.5 | 6.6491 | 24.8849 | 2.4037 | 0.69832 | 168.2912 | 99.08 | 3.7276 | 102.8076 | 6.0782 | 103 | 103.6039 | 103.9492 | 104 | 578.9473 | 20.2101 | 87.4845 | 80.8067 | 217.3613 | 216.643 | 397.8614 | 84.1456 | 4.2468 | 84 | 1799.517 | 3.7402 | 1800 | 24.839 | 2.1202 | 25 | 10000000000 | 35.2133 | 30.6554 | 177.135 | 89.4442 | 89.9861 | 7.6658 | 90 | 10000000000 | 183.9184 | 202.2369 | 203.8746 | 189.9488 | 260.7217 | 261.9211 | 237.275 | 10000000000 | 10000000000 | 39.9149 | 4.2463 | 40 | 10000000000 | 145 | 10000000000 | 39.908 | 8.8043 | 40 | 88.8275 | 88.3075 | 52.4238 | 10000000000 | 89.9928 | 4.7894 | 90 | 95.2358 | 10000000000 | 88.5675 | 5 | 90 | 95.8825 | 14.4062 | -18.2734 | 45.8599 | 79.64 | 0.84815
Log | 488 | 4.0667 | 2014-08-14 17:51 | C13EOAT_test | -0.0025 | 0.74958 | -0.37508 | 87.3227 | 283.2218 | 115.1917 | 1.4374 | -0.75911 | 3.8457 | 1.5 | 6.6298 | 24.7939 | 2.3233 | 0.69832 | 167.9267 | 99.0992 | 3.875 | 102.9742 | 6.0709 | 103 | 103.8482 | 103.9501 | 104 | 567.5309 | 19.9777 | 87.2984 | 80.6282 | 217.4023 | 216.643 | 398.205 | 83.9633 | 4.2473 | 84 | 1799.97 | 3.7395 | 1800 | 24.8426 | 2.1227 | 25 | 10000000000 | 35.1411 | 30.7417 | 177.1196 | 89.4335 | 90.0367 | 7.6573 | 90 | 10000000000 | 184.0988 | 202.3318 | 203.6374 | 189.8193 | 260.9188 | 262.5598 | 238.6667 | 10000000000 | 10000000000 | 39.8952 | 4.2624 | 40 | 10000000000 | 145 | 10000000000 | 39.9151 | 8.8068 | 40 | 88.8226 | 88.297 | 52.4909 | 10000000000 | 90.0199 | 4.7756 | 90 | 95.2423 | 10000000000 | 88.5598 | 5 | 90 | 95.8973 | 14.408 | -18.471 | 45.7863 | 79.62 | 0.84815
Log | 489 | 4.075 | 2014-08-14 17:52 | C13EOAT_test | -0.0025 | 0.74896 | -0.37508 | 85.0181 | 283.1263 | 111.161 | 1.4274 | -0.75912 | 3.8462 | 1.5 | 6.5726 | 24.8215 | 2.3539 | 0.69832 | 168.2301 | 99.0875 | 3.7564 | 102.8439 | 6.083 | 103 | 103.7415 | 103.9491 | 104 | 563.5852 | 20.3375 | 87.4625 | 80.7677 | 217.3679 | 216.643 | 397.8614 | 84.1151 | 4.246 | 84 | 1799.79 | 3.7396 | 1800 | 24.8271 | 2.1255 | 25 | 10000000000 | 35.1743 | 30.794 | 177.145 | 89.447 | 90.0323 | 7.6574 | 90 | 10000000000 | 184.179 | 201.7583 | 204.2438 | 190.0661 | 260.1204 | 261.6732 | 238.1907 | 10000000000 | 10000000000 | 39.9252 | 4.2786 | 40 | 10000000000 | 145 | 10000000000 | 39.9265 | 8.8093 | 40 | 88.8182 | 88.3268 | 52.5401 | 10000000000 | 90.0254 | 4.7722 | 90 | 95.2323 | 10000000000 | 88.5725 | 5 | 90 | 95.8871 | 14.4067 | -18.3199 | 45.5569 | 79.63 | 0.84791
Log | 490 | 4.0834 | 2014-08-14 17:52 | C13EOAT_test | -0.0025 | 0.74893 | -0.37508 | 82.4977 | 282.976 | 116.6081 | 1.4426 | -0.75905 | 3.8467 | 1.5 | 6.5759 | 24.8609 | 2.3872 | 0.69832 | 167.964 | 99.0806 | 3.8309 | 102.9115 | 6.0847 | 103 | 103.7813 | 103.9656 | 104 | 565.5381 | 20.4251 | 87.3121 | 80.6519 | 217.3896 | 216.643 | 397.8614 | 83.982 | 4.2454 | 84 | 1800.195 | 3.7389 | 1800 | 24.8397 | 2.1282 | 25 | 10000000000 | 35.2817 | 30.794 | 177.1589 | 89.4326 | 90.0286 | 7.6571 | 90 | 10000000000 | 183.7924 | 201.2987 | 203.4622 | 190.044 | 260.1286 | 262.0919 | 238.2425 | 10000000000 | 10000000000 | 39.9332 | 4.3 | 40 | 10000000000 | 145 | 10000000000 | 39.9578 | 8.8099 | 40 | 88.8282 | 88.3307 | 52.5658 | 10000000000 | 90.0247 | 4.7669 | 90 | 95.2448 | 10000000000 | 88.5795 | 5 | 90 | 95.8836 | 14.4087 | -18.4288 | 45.5735 | 79.63 | 0.8481
Log | 491 | 4.0917 | 2014-08-14 17:53 | C13EOAT_test | -0.0025 | 0.74888 | -0.37508 | 84.7072 | 283.5734 | 113.6132 | 1.4282 | -0.75914 | 3.8471 | 1.5 | 6.5773 | 24.6233 | 2.21 | 0.69832 | 168.2757 | 99.095 | 3.9252 | 103.0202 | 6.0796 | 103 | 103.8767 | 103.9597 | 104 | 575.0372 | 20.154 | 87.4866 | 80.7891 | 217.391 | 216.643 | 397.8614 | 84.1378 | 4.2445 | 84 | 1800.158 | 3.739 | 1800 | 24.7901 | 2.1319 | 25 | 10000000000 | 35.1716 | 30.8192 | 177.17 | 89.4509 | 90.0003 | 7.6603 | 90 | 10000000000 | 184.0762 | 202.4475 | 203.3556 | 190.0679 | 260.4353 | 261.7879 | 237.6462 | 10000000000 | 10000000000 | 39.9062 | 4.3176 | 40 | 10000000000 | 145 | 10000000000 | 39.9389 | 8.8122 | 40 | 88.8178 | 88.3521 | 52.5505 | 10000000000 | 90.0043 | 4.7716 | 90 | 95.2384 | 10000000000 | 88.585 | 5 | 90 | 95.9138 | 14.4066 | -18.3059 | 45.5751 | 79.62 | 0.84814
Log | 492 | 4.1 | 2014-08-14 17:53 | C13EOAT_test | -0.0025 | 0.74896 | -0.37508 | 86.4119 | 283.5213 | 116.0806 | 1.4374 | -0.75908 | 3.8476 | 1.5 | 6.619 | 24.9507 | 2.5274 | 0.69832 | 168.0932 | 99.095 | 3.7779 | 102.8729 | 6.0931 | 103 | 103.8986 | 103.9637 | 104 | 581.4939 | 20.4251 | 87.3838 | 80.7094 | 217.3782 | 216.643 | 398.205 | 84.0466 | 4.2424 | 84 | 1800.311 | 3.7389 | 1800 | 24.8448 | 2.1335 | 25 | 10000000000 | 35.2643 | 30.8411 | 177.1696 | 89.4559 | 90.0182 | 7.6564 | 90 | 10000000000 | 184.1647 | 202.5019 | 204.129 | 190.1353 | 260.1567 | 262.0212 | 237.9765 | 10000000000 | 10000000000 | 39.971 | 4.3287 | 40 | 10000000000 | 145 | 10000000000 | 39.9652 | 8.8126 | 40 | 88.8101 | 88.3595 | 52.6279 | 10000000000 | 90.0257 | 4.7605 | 90 | 95.3098 | 10000000000 | 88.5848 | 5 | 90 | 95.8973 | 14.4115 | -18.3856 | 45.7499 | 79.6 | 0.84815
Log | 493 | 4.1083 | 2014-08-14 17:54 | C13EOAT_test | -0.0025 | 0.74824 | -0.37508 | 83.9808 | 283.0744 | 118.0313 | 1.4255 | -0.75907 | 3.8481 | 1.5 | 6.6205 | 24.8623 | 2.3539 | 0.69832 | 168.2852 | 99.1061 | 3.8577 | 102.9638 | 6.0896 | 103 | 103.9089 | 103.9544 | 104 | 582.0134 | 20.2842 | 87.4986 | 80.7866 | 217.3679 | 216.643 | 397.8614 | 84.1426 | 4.2406 | 84 | 1800.012 | 3.7394 | 1800 | 24.836 | 2.1361 | 25 | 10000000000 | 35.2181 | 30.8776 | 177.14 | 89.4363 | 90.0411 | 7.6515 | 90 | 10000000000 | 184.2122 | 201.7659 | 204.3648 | 190.7145 | 260.3172 | 262.6602 | 238.3898 | 10000000000 | 10000000000 | 39.9784 | 4.3372 | 40 | 10000000000 | 145 | 10000000000 | 39.966 | 8.8138 | 40 | 88.8174 | 88.3225 | 52.6116 | 10000000000 | 89.9952 | 4.7677 | 90 | 95.2532 | 10000000000 | 88.57 | 5 | 90 | 95.9073 | 14.4085 | -18.3195 | 45.7503 | 79.6 | 0.84815
Log | 494 | 4.1167 | 2014-08-14 17:54 | C13EOAT_test | -0.0025 | 0.74867 | -0.37508 | 79.9228 | 283.788 | 115.5629 | 1.4107 | -0.75903 | 3.8486 | 1.5 | 6.6495 | 24.8114 | 2.355 | 0.69832 | 168.041 | 99.1048 | 3.7291 | 102.8339 | 6.1022 | 103 | 103.8354 | 103.9648 | 104 | 578.7872 | 20.188 | 87.3764 | 80.6646 | 217.4308 | 216.643 | 397.8614 | 84.0205 | 4.2399 | 84 | 1800.172 | 3.7392 | 1800 | 24.7996 | 2.1392 | 25 | 10000000000 | 35.237 | 30.9504 | 177.1389 | 89.4539 | 90.0078 | 7.6556 | 90 | 10000000000 | 184.3923 | 201.2951 | 204.2669 | 190.465 | 260.7817 | 262.7413 | 238.2435 | 10000000000 | 10000000000 | 40.042 | 4.3337 | 40 | 10000000000 | 145 | 10000000000 | 39.9751 | 8.8142 | 40 | 88.8226 | 88.3164 | 52.6367 | 10000000000 | 89.9856 | 4.7699 | 90 | 95.2506 | 10000000000 | 88.5695 | 5 | 90 | 95.9061 | 14.4077 | -18.4402 | 45.864 | 79.61 | 0.84815
Log | 495 | 4.125 | 2014-08-14 17:55 | C13EOAT_test | -0.0025 | 0.74834 | -0.37508 | 80.4688 | 283.4997 | 121.0188 | 1.4325 | -0.75912 | 3.849 | 1.5 | 6.7724 | 24.885 | 2.3706 | 0.69832 | 168.0293 | 99.11 | 3.8306 | 102.9406 | 6.1012 | 103 | 103.7822 | 103.9793 | 104 | 566.2794 | 20.1269 | 87.3639 | 80.6654 | 217.3914 | 216.643 | 397.8614 | 84.0147 | 4.2399 | 84 | 1799.697 | 3.7397 | 1800 | 24.8611 | 2.1402 | 25 | 10000000000 | 35.3203 | 31.0153 | 177.1336 | 89.46 | 90.0281 | 7.6509 | 90 | 10000000000 | 184.2444 | 201.5099 | 204.3985 | 190.2697 | 260.1114 | 262.5296 | 237.3368 | 10000000000 | 10000000000 | 40.0581 | 4.3193 | 40 | 10000000000 | 145 | 10000000000 | 40.0184 | 8.8123 | 40 | 88.821 | 88.3127 | 52.6639 | 10000000000 | 89.9992 | 4.7625 | 90 | 95.2684 | 10000000000 | 88.5668 | 5 | 90 | 95.8959 | 14.4041 | -18.4446 | 46.334 | 79.61 | 0.84815
Log | 496 | 4.1334 | 2014-08-14 17:55 | C13EOAT_test | -0.0025 | 0.74569 | -0.37508 | 81.8524 | 283.5027 | 111.6758 | 1.2267 | -0.75905 | 3.8496 | 1.5 | 6.8277 | 24.7116 | 2.3512 | 0.69832 | 168.4209 | 99.1081 | 3.9187 | 103.0268 | 6.097 | 103 | 103.7174 | 103.9624 | 104 | 565.8568 | 19.995 | 87.5319 | 80.8891 | 217.409 | 216.643 | 397.8614 | 84.2105 | 4.2384 | 84 | 1799.882 | 3.7395 | 1800 | 24.9278 | 2.1402 | 25 | 10000000000 | 35.236 | 31.1327 | 177.1256 | 89.4466 | 90.0237 | 7.6501 | 90 | 10000000000 | 184.3537 | 202.1773 | 203.5212 | 190.8583 | 260.6923 | 262.584 | 237.8381 | 10000000000 | 10000000000 | 40.1125 | 4.2975 | 40 | 10000000000 | 145 | 10000000000 | 40.0228 | 8.8121 | 40 | 88.826 | 88.2995 | 52.7062 | 10000000000 | 90.008 | 4.7574 | 90 | 95.2688 | 10000000000 | 88.5628 | 5 | 90 | 95.8966 | 14.4034 | -18.219 | 46.5448 | 79.6 | 0.84815
Log | 497 | 4.1417 | 2014-08-14 17:56 | C13EOAT_test | -0.0025 | 0.74864 | -0.37508 | 81.3539 | 283.5084 | 109.0928 | 1.4352 | -0.75921 | 3.85 | 1.5 | 6.7557 | 25.0055 | 2.5289 | 0.69832 | 167.9456 | 99.1099 | 3.8283 | 102.9382 | 6.1076 | 103 | 103.751 | 103.9818 | 104 | 567.9671 | 20.4251 | 87.3208 | 80.6248 | 217.3499 | 216.643 | 397.8614 | 83.9728 | 4.2376 | 84 | 1799.782 | 3.7397 | 1800 | 24.906 | 2.1419 | 25 | 10000000000 | 35.42 | 31.1638 | 177.1617 | 89.4627 | 90.0214 | 7.6486 | 90 | 10000000000 | 184.1513 | 202.6243 | 203.6033 | 189.8864 | 260.0957 | 261.9911 | 236.7469 | 10000000000 | 10000000000 | 40.1426 | 4.2754 | 40 | 10000000000 | 145 | 10000000000 | 40.0083 | 8.8128 | 40 | 88.8182 | 88.3434 | 52.7495 | 10000000000 | 90.0038 | 4.7592 | 90 | 95.2768 | 10000000000 | 88.5808 | 5 | 90 | 95.8773 | 14.4034 | -18.4852 | 46.2684 | 79.61 | 0.84815
Log | 498 | 4.15 | 2014-08-14 17:56 | C13EOAT_test | -0.0025 | 0.74822 | -0.37508 | 81.2161 | 282.805 | 120.8951 | 1.4299 | -0.75895 | 3.8505 | 1.5 | 6.7744 | 24.7862 | 2.3466 | 0.69832 | 168.1812 | 99.0932 | 3.9119 | 103.0051 | 6.1042 | 103 | 103.8208 | 103.9552 | 104 | 574.458 | 20.3614 | 87.4292 | 80.7519 | 217.4081 | 216.643 | 397.8614 | 84.0906 | 4.2367 | 84 | 1799.81 | 3.7397 | 1800 | 24.8648 | 2.1444 | 25 | 10000000000 | 35.2747 | 31.2231 | 177.1879 | 89.4298 | 90.0216 | 7.6467 | 90 | 10000000000 | 184.2729 | 202.2642 | 204.1135 | 190.341 | 260.5932 | 262.0217 | 236.7361 | 10000000000 | 10000000000 | 40.1416 | 4.2435 | 40 | 10000000000 | 145 | 10000000000 | 40.017 | 8.8122 | 40 | 88.8223 | 88.3656 | 52.8302 | 10000000000 | 90.0073 | 4.7549 | 90 | 95.2603 | 10000000000 | 88.5939 | 5 | 90 | 95.8901 | 14.4047 | -18.3413 | 46.3428 | 79.6 | 0.84815
Log | 499 | 4.1583 | 2014-08-14 17:57 | C13EOAT_test | -0.0025 | 0.74647 | -0.37508 | 77.8293 | 283.462 | 113.3987 | 1.3652 | -0.75923 | 3.851 | 1.5 | 6.7899 | 24.885 | 2.4937 | 0.69832 | 168.1178 | 99.1069 | 3.7492 | 102.8562 | 6.1174 | 103 | 103.9583 | 103.9672 | 104 | 586.039 | 20.425 | 87.3908 | 80.727 | 217.3898 | 216.643 | 397.8614 | 84.0589 | 4.2363 | 84 | 1799.833 | 3.7395 | 1800 | 24.9485 | 2.1442 | 25 | 10000000000 | 35.3891 | 31.2469 | 177.166 | 89.432 | 90.0264 | 7.6444 | 90 | 10000000000 | 184.3201 | 202.2269 | 204.4441 | 190.3022 | 260.6534 | 262.0018 | 236.2663 | 10000000000 | 10000000000 | 40.1305 | 4.2145 | 40 | 10000000000 | 145 | 10000000000 | 40.0249 | 8.8115 | 40 | 88.8151 | 88.3509 | 52.8843 | 10000000000 | 90.0083 | 4.7525 | 90 | 95.2959 | 10000000000 | 88.583 | 5 | 90 | 95.8993 | 14.407 | -18.3799 | 46.4063 | 79.6 | 0.84815
Log | 500 | 4.1667 | 2014-08-14 17:57 | C13EOAT_test | -0.0025 | 0.74834 | -0.37508 | 79.5678 | 283.1108 | 113.6104 | 1.429 | -0.75913 | 3.8514 | 1.5 | 6.7035 | 25.184 | 2.702 | 0.69832 | 167.7891 | 99.082 | 3.8713 | 102.9532 | 6.1161 | 103 | 103.7915 | 103.9601 | 104 | 584.0736 | 20.4251 | 87.2411 | 80.548 | 217.3746 | 216.643 | 397.8614 | 83.8945 | 4.237 | 84 | 1799.788 | 3.7397 | 1800 | 24.8675 | 2.147 | 25 | 10000000000 | 35.4347 | 31.2623 | 177.161 | 89.4297 | 89.9827 | 7.6498 | 90 | 10000000000 | 184.3426 | 202.0279 | 204.1717 | 190.5716 | 260.3034 | 262.774 | 236.7522 | 10000000000 | 10000000000 | 40.0388 | 4.1945 | 40 | 10000000000 | 145 | 10000000000 | 40.0129 | 8.8115 | 40 | 88.8173 | 88.3437 | 52.897 | 10000000000 | 90.0061 | 4.7502 | 90 | 95.275 | 10000000000 | 88.5805 | 5 | 90 | 95.8637 | 14.4055 | -18.534 | 46.0721 | 79.58 | 0.84815
Log | 501 | 4.175 | 2014-08-14 17:58 | C13EOAT_test | -0.0025 | 0.74817 | -0.37508 | 79.6908 | 283.0569 | 119.1823 | 1.4286 | -0.7591 | 3.8519 | 1.5 | 6.6648 | 24.8132 | 2.3539 | 0.69832 | 167.4885 | 99.0949 | 3.9053 | 103.0002 | 6.1134 | 103 | 103.8662 | 103.9569 | 104 | 580.1111 | 20.0536 | 87.0884 | 80.4001 | 217.4199 | 216.643 | 397.8614 | 83.7443 | 4.2397 | 84 | 1799.884 | 3.7396 | 1800 | 24.8382 | 2.1497 | 25 | 10000000000 | 35.2554 | 31.255 | 177.1487 | 89.4127 | 90.0032 | 7.646 | 90 | 10000000000 | 184.3841 | 201.5695 | 204.0572 | 190.364 | 260.7537 | 262.7105 | 237.4466 | 10000000000 | 10000000000 | 39.9952 | 4.1917 | 40 | 10000000000 | 145 | 10000000000 | 40.0231 | 8.8103 | 40 | 88.8375 | 88.3112 | 52.9645 | 10000000000 | 90.0069 | 4.7477 | 90 | 95.2482 | 10000000000 | 88.5743 | 5 | 90 | 95.9134 | 14.4095 | -18.6948 | 45.928 | 79.6 | 0.84815
Log | 502 | 4.1833 | 2014-08-14 17:58 | C13EOAT_test | -0.0025 | 0.74728 | -0.37508 | 78.7158 | 283.121 | 115.9363 | 1.4266 | -0.75919 | 3.8524 | 1.5 | 6.6443 | 24.9118 | 2.4966 | 0.69832 | 167.9457 | 99.1099 | 3.764 | 102.8738 | 6.1291 | 103 | 104.0074 | 103.9748 | 104 | 570.7281 | 20.4243 | 87.3152 | 80.6306 | 217.4532 | 216.643 | 397.8614 | 83.9729 | 4.2408 | 84 | 1799.715 | 3.7399 | 1800 | 24.8456 | 2.1517 | 25 | 10000000000 | 35.367 | 31.2222 | 177.1437 | 89.4181 | 90.0126 | 7.644 | 90 | 10000000000 | 184.2435 | 201.8826 | 203.5736 | 190.0038 | 260.6772 | 261.9455 | 236.7291 | 10000000000 | 10000000000 | 39.9459 | 4.1997 | 40 | 10000000000 | 145 | 10000000000 | 40.0125 | 8.8101 | 40 | 88.8298 | 88.314 | 52.9212 | 10000000000 | 89.9842 | 4.7552 | 90 | 95.2556 | 10000000000 | 88.5718 | 5 | 90 | 95.907 | 14.4073 | -18.4793 | 45.8427 | 79.6 | 0.84815
Log | 503 | 4.1917 | 2014-08-14 17:59 | C13EOAT_test | -0.0025 | 0.74802 | -0.37508 | 80.5207 | 283.5466 | 116.2056 | 1.429 | -0.75908 | 3.8528 | 1.5 | 6.7251 | 24.7165 | 2.3448 | 0.69832 | 167.8332 | 99.1019 | 3.8916 | 102.9935 | 6.1236 | 103 | 103.6991 | 103.9799 | 104 | 563.5278 | 19.8777 | 87.268 | 80.5652 | 217.3925 | 216.643 | 397.8614 | 83.9166 | 4.2429 | 84 | 1800.165 | 3.7391 | 1800 | 24.9127 | 2.1523 | 25 | 10000000000 | 35.3421 | 31.2544 | 177.136 | 89.435 | 90.0018 | 7.6452 | 90 | 10000000000 | 184.3221 | 202.2517 | 203.6826 | 190.3506 | 260.8592 | 262.2937 | 237.3464 | 10000000000 | 10000000000 | 39.9552 | 4.2141 | 40 | 10000000000 | 145 | 10000000000 | 40.0271 | 8.8084 | 40 | 88.8226 | 88.3134 | 52.9954 | 10000000000 | 90.0045 | 4.7468 | 90 | 95.2748 | 10000000000 | 88.568 | 5 | 90 | 95.9056 | 14.4084 | -18.5367 | 46.16 | 79.6 | 0.84815
Log | 504 | 4.2 | 2014-08-14 17:59 | C13EOAT_test | -0.0025 | 0.74771 | -0.37508 | 77.7046 | 283.4772 | 121.4206 | 1.4355 | -0.75911 | 3.8533 | 1.5 | 6.7277 | 24.8267 | 2.3539 | 0.69832 | 167.6602 | 99.1002 | 3.7438 | 102.844 | 6.1358 | 103 | 103.9622 | 103.9839 | 104 | 567.0844 | 20.2508 | 87.1777 | 80.4825 | 217.4015 | 216.643 | 397.8614 | 83.8301 | 4.245 | 84 | 1800.335 | 3.7387 | 1800 | 24.929 | 2.153 | 25 | 10000000000 | 35.3142 | 31.2837 | 177.1486 | 89.4218 | 90.0093 | 7.6435 | 90 | 10000000000 | 184.3084 | 202.9749 | 204.3838 | 190.5135 | 260.266 | 262.3571 | 237.6588 | 10000000000 | 10000000000 | 39.9066 | 4.2319 | 40 | 10000000000 | 145 | 10000000000 | 40.0124 | 8.8085 | 40 | 88.8139 | 88.3347 | 53.0213 | 10000000000 | 89.9828 | 4.753 | 90 | 95.2867 | 10000000000 | 88.5743 | 5 | 90 | 95.9028 | 14.4072 | -18.6176 | 46.168 | 79.57 | 0.84815
Log | 505 | 4.2083 | 2014-08-14 18:00 | C13EOAT_test | -0.0025 | 0.7474 | -0.37508 | 80.5069 | 283.1215 | 112.5299 | 1.4346 | -0.75914 | 3.8538 | 1.5 | 6.8039 | 24.8961 | 2.491 | 0.69832 | 167.8585 | 99.1001 | 3.8615 | 102.9616 | 6.1335 | 103 | 103.6203 | 103.9747 | 104 | 572.1022 | 20.4251 | 87.2811 | 80.5774 | 217.3786 | 216.643 | 397.8614 | 83.9292 | 4.2447 | 84 | 1799.645 | 3.7398 | 1800 | 24.961 | 2.1532 | 25 | 10000000000 | 35.4572 | 31.3181 | 177.2116 | 89.4417 | 90.0125 | 7.6421 | 90 | 10000000000 | 184.1979 | 202.5232 | 204.0397 | 190.2831 | 259.8839 | 261.811 | 237.4724 | 10000000000 | 10000000000 | 39.9033 | 4.2565 | 40 | 10000000000 | 145 | 10000000000 | 40.01 | 8.808 | 40 | 88.8258 | 88.3858 | 53.1024 | 10000000000 | 90.0195 | 4.7394 | 90 | 95.2654 | 10000000000 | 88.6058 | 5 | 90 | 95.8889 | 14.4062 | -18.5227 | 46.4587 | 79.58 | 0.84815
Log | 506 | 4.2167 | 2014-08-14 18:00 | C13EOAT_test | -0.0025 | 0.74771 | -0.37508 | 80.9101 | 283.1252 | 118.2434 | 1.4283 | -0.75908 | 3.8543 | 1.5 | 6.8031 | 24.7139 | 2.3532 | 0.69832 | 167.7671 | 99.0875 | 3.8543 | 102.9418 | 6.1349 | 103 | 103.8092 | 103.9615 | 104 | 580.5289 | 20.3071 | 87.2286 | 80.5385 | 217.3956 | 216.643 | 398.205 | 83.8836 | 4.2476 | 84 | 1800.267 | 3.7388 | 1800 | 24.95 | 2.1538 | 25 | 10000000000 | 35.3467 | 31.2516 | 177.1758 | 89.4278 | 90.0097 | 7.6416 | 90 | 10000000000 | 184.3632 | 202.4639 | 204.6379 | 189.9568 | 260.9147 | 261.7807 | 238.1988 | 10000000000 | 10000000000 | 39.9104 | 4.2788 | 40 | 10000000000 | 145 | 10000000000 | 40.0203 | 8.8069 | 40 | 88.8173 | 88.3585 | 53.106 | 10000000000 | 90.0213 | 4.7358 | 90 | 95.2931 | 10000000000 | 88.5879 | 5 | 90 | 95.9115 | 14.4084 | -18.549 | 46.4598 | 79.58 | 0.84815
Log | 507 | 4.225 | 2014-08-14 18:01 | C13EOAT_test | -0.0025 | 0.7473 | -0.37508 | 80.0559 | 283.4855 | 111.0132 | 1.4429 | -0.75909 | 3.8547 | 1.5 | 6.8922 | 24.8587 | 2.437 | 0.69832 | 167.6239 | 99.11 | 3.7951 | 102.905 | 6.1439 | 103 | 103.6541 | 103.9595 | 104 | 582.2666 | 20.2807 | 87.1682 | 80.4557 | 217.4018 | 216.643 | 397.8614 | 83.8119 | 4.2516 | 84 | 1800.059 | 3.7391 | 1800 | 24.9763 | 2.1536 | 25 | 10000000000 | 35.4623 | 31.291 | 177.1713 | 89.4247 | 90.0104 | 7.6405 | 90 | 10000000000 | 184.2747 | 202.2889 | 204.4788 | 190.4346 | 260.6967 | 262.2523 | 238.007 | 10000000000 | 10000000000 | 39.896 | 4.3013 | 40 | 10000000000 | 145 | 10000000000 | 40.0297 | 8.8056 | 40 | 88.8171 | 88.3541 | 53.1361 | 10000000000 | 89.9878 | 4.7452 | 90 | 95.2398 | 10000000000 | 88.5856 | 5 | 90 | 95.9078 | 14.4083 | -18.6542 | 46.8015 | 79.57 | 0.84815
Log | 508 | 4.2333 | 2014-08-14 18:01 | C13EOAT_test | -0.0025 | 0.74738 | -0.37508 | 82.3236 | 283.115 | 119.9459 | 1.4415 | -0.75897 | 3.8552 | 1.5 | 6.8873 | 25.363 | 2.8744 | 0.69832 | 167.7464 | 99.11 | 3.9255 | 103.0355 | 6.1369 | 103 | 103.8029 | 103.9928 | 104 | 578.2135 | 20.4251 | 87.2155 | 80.5309 | 217.439 | 216.643 | 397.8614 | 83.8732 | 4.2538 | 84 | 1800.549 | 3.7382 | 1800 | 25.0364 | 2.1521 | 25 | 10000000000 | 35.6506 | 31.2867 | 177.1563 | 89.4319 | 90.0153 | 7.6388 | 90 | 10000000000 | 184.1307 | 201.0584 | 203.1309 | 190.0883 | 259.7207 | 261.8179 | 238.2663 | 10000000000 | 10000000000 | 39.9464 | 4.3131 | 40 | 10000000000 | 145 | 10000000000 | 40.032 | 8.8045 | 40 | 88.8206 | 88.3356 | 53.1565 | 10000000000 | 89.9981 | 4.7382 | 90 | 95.262 | 10000000000 | 88.5781 | 5 | 90 | 95.8688 | 14.4062 | -18.5791 | 46.7789 | 79.57 | 0.84815
Log | 509 | 4.2417 | 2014-08-14 18:02 | C13EOAT_test | -0.0025 | 0.74771 | -0.37508 | 82.4985 | 283.1252 | 108.4063 | 1.4336 | -0.75908 | 3.8557 | 1.5 | 6.8812 | 24.7402 | 2.3298 | 0.69832 | 167.6386 | 99.11 | 3.7615 | 102.8715 | 6.1491 | 103 | 103.7178 | 103.9772 | 104 | 571.699 | 19.7914 | 87.1818 | 80.4568 | 217.429 | 216.643 | 397.8614 | 83.8193 | 4.2566 | 84 | 1799.849 | 3.7394 | 1800 | 25.0053 | 2.1524 | 25 | 10000000000 | 35.4667 | 31.3641 | 177.163 | 89.4284 | 90.001 | 7.6408 | 90 | 10000000000 | 184.3274 | 202.0172 | 203.5465 | 190.5869 | 261.1577 | 262.7745 | 238.9928 | 10000000000 | 10000000000 | 39.9785 | 4.3156 | 40 | 10000000000 | 145 | 10000000000 | 40.0956 | 8.7993 | 40 | 88.8275 | 88.3355 | 53.2118 | 10000000000 | 90.0133 | 4.7297 | 90 | 95.2639 | 10000000000 | 88.5815 | 5 | 90 | 95.8966 | 14.4028 | -18.6532 | 46.749 | 79.57 | 0.84815
Log | 510 | 4.25 | 2014-08-14 18:02 | C13EOAT_test | -0.0025 | 0.74741 | -0.37508 | 83.1904 | 283.1472 | 121.6213 | 1.4272 | -0.7591 | 3.8562 | 1.5 | 6.8256 | 24.7139 | 2.3101 | 0.69832 | 167.4141 | 99.11 | 3.8309 | 102.9409 | 6.1486 | 103 | 103.6452 | 103.979 | 104 | 562.9384 | 19.9692 | 87.07 | 80.344 | 217.4138 | 216.643 | 397.8614 | 83.707 | 4.2615 | 84 | 1800.387 | 3.7385 | 1800 | 25.0139 | 2.1519 | 25 | 10000000000 | 35.4409 | 31.3441 | 177.1722 | 89.4505 | 90.0167 | 7.6378 | 90 | 10000000000 | 184.4899 | 201.471 | 204.0354 | 190.9565 | 260.6241 | 262.308 | 238.482 | 10000000000 | 10000000000 | 40.0153 | 4.3101 | 40 | 10000000000 | 145 | 10000000000 | 40.0357 | 8.8007 | 40 | 88.8209 | 88.3513 | 53.2001 | 10000000000 | 89.9915 | 4.7373 | 90 | 95.2906 | 10000000000 | 88.5861 | 5 | 90 | 95.8961 | 14.4034 | -18.7659 | 46.537 | 79.56 | 0.84815
Log | 511 | 4.2583 | 2014-08-14 18:03 | C13EOAT_test | -0.0025 | 0.74737 | -0.37508 | 83.1757 | 283.1016 | 107.3196 | 1.4374 | -0.75906 | 3.8567 | 1.5 | 6.8033 | 25.1673 | 2.6941 | 0.69832 | 167.6924 | 99.1025 | 3.8668 | 102.9693 | 6.1477 | 103 | 103.7514 | 103.9887 | 104 | 563.0518 | 20.4251 | 87.1825 | 80.5099 | 217.433 | 216.643 | 397.8614 | 83.8462 | 4.2642 | 84 | 1800.181 | 3.7388 | 1800 | 25.0028 | 2.1521 | 25 | 10000000000 | 35.536 | 31.3053 | 177.155 | 89.4321 | 90.012 | 7.6386 | 90 | 10000000000 | 184.3772 | 201.7844 | 203.8851 | 190.3308 | 260.3222 | 262.3115 | 238.5413 | 10000000000 | 10000000000 | 40.0416 | 4.3008 | 40 | 10000000000 | 145 | 10000000000 | 40.0479 | 8.7991 | 40 | 88.8129 | 88.3421 | 53.2252 | 10000000000 | 90.0104 | 4.7311 | 90 | 95.2759 | 10000000000 | 88.5775 | 5 | 90 | 95.8678 | 14.4034 | -18.5926 | 46.4511 | 79.55 | 0.84815
Log | 512 | 4.2667 | 2014-08-14 18:03 | C13EOAT_test | -0.0025 | 0.74709 | -0.37414 | 82.5055 | 283.2284 | 117.4344 | 1.4328 | -0.75912 | 3.8572 | 1.5 | 6.7475 | 24.7533 | 2.3539 | 0.69832 | 167.5999 | 99.11 | 3.8642 | 102.9742 | 6.1522 | 103 | 103.7147 | 103.9944 | 104 | 569.8673 | 20.4251 | 87.154 | 80.4459 | 217.3871 | 216.643 | 397.8614 | 83.7999 | 4.2692 | 84 | 1799.573 | 3.7398 | 1800 | 25.0258 | 2.1514 | 25 | 10000000000 | 35.5061 | 31.4151 | 177.1635 | 89.4184 | 89.9879 | 7.6424 | 90 | 10000000000 | 184.2863 | 202.2736 | 203.5587 | 190.3849 | 260.8412 | 262.6736 | 238.5313 | 10000000000 | 10000000000 | 40.064 | 4.2898 | 40 | 10000000000 | 145 | 10000000000 | 40.0096 | 8.8001 | 40 | 88.8077 | 88.3558 | 53.2103 | 10000000000 | 89.9801 | 4.7449 | 90 | 95.2654 | 10000000000 | 88.5817 | 5 | 90 | 95.9008 | 14.4047 | -18.6641 | 46.2395 | 79.55 | 0.84815
Log | 513 | 4.275 | 2014-08-14 18:04 | C13EOAT_test | -0.0024999 | 0.74709 | -0.37508 | 82.675 | 283.3898 | 113.9621 | 1.4346 | -0.75903 | 3.8576 | 1.5 | 6.7277 | 24.569 | 2.3247 | 0.69834 | 167.6512 | 99.1099 | 3.9187 | 103.0286 | 6.1483 | 103 | 103.7642 | 103.969 | 104 | 582.3771 | 20.0871 | 87.1836 | 80.4676 | 217.4071 | 216.643 | 397.8614 | 83.8256 | 4.2731 | 84 | 1800.022 | 3.7391 | 1800 | 25.0296 | 2.1509 | 25 | 10000000000 | 35.4613 | 31.4491 | 177.1474 | 89.4205 | 89.9861 | 7.6427 | 90 | 10000000000 | 184.4052 | 202.5022 | 204.5095 | 190.8733 | 260.5373 | 262.0565 | 237.2382 | 10000000000 | 10000000000 | 40.0699 | 4.2726 | 40 | 10000000000 | 145 | 10000000000 | 40.0139 | 8.7996 | 40 | 88.81 | 88.3375 | 53.1984 | 10000000000 | 89.9748 | 4.7508 | 90 | 95.2597 | 10000000000 | 88.5737 | 5 | 90 | 95.922 | 14.4042 | -18.6423 | 46.1627 | 79.54 | 0.84815
Log | 514 | 4.2833 | 2014-08-14 18:04 | C13EOAT_test | -0.0025 | 0.7474 | -0.37508 | 81.8242 | 283.4053 | 117.8295 | 1.4328 | -0.75904 | 3.8581 | 1.5 | 6.7025 | 24.8732 | 2.4863 | 0.69832 | 167.4522 | 99.1091 | 3.7289 | 102.838 | 6.1651 | 103 | 103.701 | 103.9708 | 104 | 585.2061 | 20.3129 | 87.0853 | 80.3669 | 217.3848 | 216.643 | 397.8614 | 83.7261 | 4.2766 | 84 | 1800.197 | 3.7388 | 1800 | 25.0222 | 2.1507 | 25 | 10000000000 | 35.4379 | 31.4283 | 177.201 | 89.4248 | 89.9935 | 7.6418 | 90 | 10000000000 | 184.4629 | 202.3012 | 204.4675 | 190.3159 | 260.3652 | 262.1049 | 237.0053 | 10000000000 | 10000000000 | 40.0673 | 4.2589 | 40 | 10000000000 | 145 | 10000000000 | 40.0019 | 8.8004 | 40 | 88.8165 | 88.3846 | 53.2343 | 10000000000 | 90.0191 | 4.7374 | 90 | 95.2519 | 10000000000 | 88.6005 | 4.9998 | 90 | 95.9058 | 14.4056 | -18.7422 | 46.0685 | 79.53 | 0.84815
Log | 515 | 4.2917 | 2014-08-14 18:05 | C13EOAT_test | -0.0025 | 0.74707 | -0.37508 | 84.7255 | 282.8686 | 117.4892 | 1.4169 | -0.75912 | 3.8586 | 1.5 | 6.7024 | 24.7721 | 2.3724 | 0.69832 | 167.409 | 99.0836 | 3.8711 | 102.9547 | 6.1604 | 103 | 103.8497 | 103.9575 | 104 | 585.4522 | 20.3425 | 87.0636 | 80.3454 | 217.3956 | 216.643 | 397.5177 | 83.7045 | 4.281 | 84 | 1799.737 | 3.7394 | 1800 | 25.0118 | 2.1508 | 25 | 10000000000 | 35.536 | 31.418 | 177.1544 | 89.3936 | 89.9751 | 7.6455 | 90 | 10000000000 | 184.3575 | 202.053 | 204.3371 | 190.3505 | 260.2293 | 262.5408 | 237.2033 | 10000000000 | 10000000000 | 40.0908 | 4.2425 | 40 | 10000000000 | 145 | 10000000000 | 39.9845 | 8.8021 | 40 | 88.8051 | 88.3492 | 53.2621 | 10000000000 | 89.9878 | 4.7511 | 90 | 95.2704 | 10000000000 | 88.5772 | 5 | 90 | 95.8949 | 14.4049 | -18.7383 | 46.0668 | 79.53 | 0.84815
Log | 516 | 4.3 | 2014-08-14 18:05 | C13EOAT_test | -0.0025 | 0.74709 | -0.37508 | 82.4727 | 283.6636 | 118.5007 | 1.4319 | -0.75902 | 3.8591 | 1.5 | 6.7201 | 24.715 | 2.3541 | 0.69832 | 167.6306 | 99.0946 | 3.773 | 102.8676 | 6.1672 | 103 | 103.664 | 103.9732 | 104 | 570.4022 | 19.8429 | 87.1746 | 80.456 | 217.4628 | 216.643 | 397.8614 | 83.8153 | 4.2842 | 84 | 1800.378 | 3.7384 | 1800 | 25.0466 | 2.1494 | 25 | 10000000000 | 35.5227 | 31.3799 | 177.1467 | 89.4174 | 89.9486 | 7.6516 | 90 | 10000000000 | 184.4839 | 201.8331 | 204.5307 | 190.3972 | 260.3626 | 262.6867 | 236.783 | 10000000000 | 10000000000 | 40.076 | 4.2303 | 40 | 10000000000 | 145 | 10000000000 | 39.9797 | 8.8031 | 40 | 88.8107 | 88.336 | 53.275 | 10000000000 | 89.9714 | 4.7612 | 90 | 95.2744 | 10000000000 | 88.5734 | 4.9996 | 90 | 95.9023 | 14.4041 | -18.6386 | 46.1332 | 79.53 | 0.84815
Log | 517 | 4.3084 | 2014-08-14 18:06 | C13EOAT_test | -0.0025 | 0.7468 | -0.37508 | 84.8533 | 283.5342 | 107.4059 | 1.4313 | -0.7592 | 3.8596 | 1.5 | 6.7488 | 24.7171 | 2.3542 | 0.69832 | 167.4882 | 99.0913 | 3.8435 | 102.9348 | 6.1687 | 103 | 103.8624 | 103.9455 | 104 | 564.886 | 20.0254 | 87.1046 | 80.3837 | 217.3832 | 216.643 | 397.5177 | 83.7441 | 4.2892 | 84 | 1799.683 | 3.7395 | 1800 | 25.0681 | 2.148 | 25 | 10000000000 | 35.5344 | 31.3697 | 177.1212 | 89.4091 | 89.9732 | 7.6496 | 90 | 10000000000 | 184.4223 | 202.0226 | 203.7758 | 190.3133 | 260.9816 | 262.6967 | 237.4048 | 10000000000 | 10000000000 | 40.0311 | 4.2202 | 40 | 10000000000 | 145 | 10000000000 | 39.9529 | 8.8056 | 40 | 88.7988 | 88.3224 | 53.2823 | 10000000000 | 90.006 | 4.7515 | 90 | 95.2396 | 10000000000 | 88.5606 | 5 | 90 | 95.8918 | 14.4034 | -18.7076 | 46.2422 | 79.54 | 0.84815
Log | 518 | 4.3167 | 2014-08-14 18:06 | C13EOAT_test | -0.0025 | 0.74706 | -0.37508 | 85.5325 | 283.6508 | 122.6289 | 1.4345 | -0.75913 | 3.8601 | 1.5 | 6.7795 | 24.6938 | 2.3122 | 0.69895 | 167.8442 | 99.0947 | 3.9662 | 103.0608 | 6.159 | 103 | 103.7911 | 103.9694 | 104 | 564.9639 | 20.173 | 87.2774 | 80.5668 | 217.3523 | 216.643 | 397.5177 | 83.9221 | 4.291 | 84 | 1800.506 | 3.7383 | 1800 | 25.0906 | 2.1464 | 25 | 10000000000 | 35.4419 | 31.3207 | 177.1154 | 89.4138 | 89.9608 | 7.6539 | 90 | 10000000000 | 184.4338 | 202.9874 | 204.2746 | 190.9153 | 260.6429 | 261.6626 | 237.0982 | 10000000000 | 10000000000 | 40.0265 | 4.2129 | 40 | 10000000000 | 145 | 10000000000 | 39.9426 | 8.8077 | 40 | 88.7988 | 88.3166 | 53.2982 | 10000000000 | 90.0121 | 4.7521 | 90 | 95.2511 | 10000000000 | 88.5577 | 5 | 90 | 95.9105 | 14.4054 | -18.5279 | 46.3634 | 79.55 | 0.84815
Log | 519 | 4.325 | 2014-08-14 18:07 | C13EOAT_test | -0.0025 | 0.74708 | -0.37508 | 84.0714 | 283.1252 | 112.8919 | 1.4311 | -0.75912 | 3.8605 | 1.5 | 6.8281 | 24.6806 | 2.3539 | 0.69832 | 167.696 | 99.1034 | 3.8275 | 102.9308 | 6.1698 | 103 | 103.7332 | 103.9684 | 104 | 572.4537 | 20.0673 | 87.192 | 80.504 | 217.4215 | 216.643 | 397.5177 | 83.848 | 4.2948 | 84 | 1800.103 | 3.7389 | 1800 | 25.0744 | 2.1457 | 25 | 10000000000 | 35.4323 | 31.3116 | 177.1693 | 89.3804 | 89.9767 | 7.6533 | 90 | 10000000000 | 184.4782 | 202.5123 | 204.163 | 190.3144 | 260.8264 | 262.6367 | 237.6997 | 10000000000 | 10000000000 | 39.9831 | 4.2157 | 40 | 10000000000 | 145 | 10000000000 | 39.9443 | 8.8093 | 40 | 88.801 | 88.3683 | 53.3152 | 10000000000 | 89.9961 | 4.7623 | 90 | 95.2519 | 10000000000 | 88.5847 | 5 | 90 | 95.9017 | 14.4035 | -18.5993 | 46.5467 | 79.53 | 0.8481
Log | 520 | 4.3333 | 2014-08-14 18:07 | C13EOAT_test | -0.0025 | 0.74678 | -0.37508 | 82.8438 | 283.1235 | 114.408 | 1.44 | -0.75917 | 3.861 | 1.5 | 6.8784 | 24.7025 | 2.3539 | 0.69832 | 168.0089 | 99.0875 | 3.8952 | 102.9827 | 6.1694 | 103 | 103.9727 | 103.9462 | 104 | 578.0152 | 20.3035 | 87.3593 | 80.6497 | 217.4236 | 216.643 | 397.5177 | 84.0045 | 4.2959 | 84 | 1799.772 | 3.7394 | 1800 | 25.0955 | 2.1442 | 25 | 10000000000 | 35.5399 | 31.3972 | 177.1522 | 89.4058 | 89.9594 | 7.6582 | 90 | 10000000000 | 184.4161 | 201.6916 | 204.5449 | 190.3395 | 260.3521 | 262.1738 | 236.9151 | 10000000000 | 10000000000 | 39.9683 | 4.2212 | 40 | 10000000000 | 145 | 10000000000 | 39.9547 | 8.8105 | 40 | 88.7961 | 88.3561 | 53.2898 | 10000000000 | 89.9673 | 4.7777 | 90 | 95.2473 | 10000000000 | 88.5761 | 5 | 90 | 95.9032 | 14.4057 | -18.4378 | 46.7438 | 79.53 | 0.8479
Log | 521 | 4.3417 | 2014-08-14 18:08 | C13EOAT_test | -0.0025 | 0.74647 | -0.37508 | 82.3299 | 283.5149 | 113.666 | 1.434 | -0.75909 | 3.8615 | 1.5 | 6.8652 | 24.9104 | 2.5271 | 0.69832 | 167.4423 | 99.0849 | 3.756 | 102.8409 | 6.1833 | 103 | 103.666 | 103.946 | 104 | 582.8361 | 20.4227 | 87.0866 | 80.3557 | 217.4295 | 216.643 | 397.5177 | 83.7211 | 4.3001 | 84 | 1800.14 | 3.7389 | 1800 | 25.0364 | 2.1444 | 25 | 10000000000 | 35.4886 | 31.4384 | 177.1096 | 89.3966 | 89.9666 | 7.6594 | 90 | 10000000000 | 184.4111 | 201.7777 | 203.9257 | 190.3277 | 260.6338 | 262.0848 | 236.5289 | 10000000000 | 10000000000 | 39.9595 | 4.2282 | 40 | 10000000000 | 145 | 10000000000 | 39.9598 | 8.8117 | 40 | 88.7933 | 88.3162 | 53.2583 | 10000000000 | 89.9613 | 4.7845 | 90 | 95.2231 | 10000000000 | 88.5548 | 5 | 90 | 95.8866 | 14.4067 | -18.7292 | 46.695 | 79.52 | 0.84808
Log | 522 | 4.35 | 2014-08-14 18:08 | C13EOAT_test | -0.0025 | 0.74396 | -0.37508 | 84.0494 | 283.1514 | 112.1497 | 1.3634 | -0.75907 | 3.862 | 1.5 | 6.9022 | 24.76 | 2.3888 | 0.69832 | 167.8171 | 99.1082 | 3.8734 | 102.9816 | 6.1776 | 103 | 103.8148 | 103.9612 | 104 | 577.9399 | 20.3299 | 87.2483 | 80.5688 | 217.4772 | 216.643 | 397.8614 | 83.9086 | 4.3048 | 84 | 1800.05 | 3.7392 | 1800 | 25.0084 | 2.1445 | 25 | 10000000000 | 35.5055 | 31.3328 | 177.1266 | 89.4081 | 89.9729 | 7.6612 | 90 | 10000000000 | 184.3488 | 202.1763 | 203.4415 | 190.6891 | 260.6032 | 262.1865 | 237.2335 | 10000000000 | 10000000000 | 39.9522 | 4.2373 | 40 | 10000000000 | 145 | 10000000000 | 39.9752 | 8.812 | 40 | 88.8068 | 88.3198 | 53.2757 | 10000000000 | 89.9847 | 4.7772 | 90 | 95.2219 | 10000000000 | 88.5633 | 5 | 90 | 95.9015 | 14.4037 | -18.5394 | 46.8314 | 79.51 | 0.84814
Log | 523 | 4.3584 | 2014-08-14 18:09 | C13EOAT_test | -0.0025 | 0.74677 | -0.37508 | 85.372 | 283.5101 | 116.4344 | 1.4379 | -0.75919 | 3.8624 | 1.5 | 6.9548 | 24.5765 | 2.2018 | 0.69832 | 167.6288 | 99.1067 | 3.9526 | 103.0593 | 6.1707 | 103 | 103.8525 | 103.9467 | 104 | 566.7756 | 19.7584 | 87.1799 | 80.4489 | 217.3845 | 216.643 | 397.5177 | 83.8144 | 4.3078 | 84 | 1799.684 | 3.7397 | 1800 | 24.9953 | 2.1445 | 25 | 10000000000 | 35.4239 | 31.2911 | 177.1059 | 89.4134 | 89.9541 | 7.6669 | 90 | 10000000000 | 184.4105 | 202.053 | 203.4213 | 190.1638 | 261.0509 | 262.2833 | 237.4819 | 10000000000 | 10000000000 | 39.9459 | 4.249 | 40 | 10000000000 | 145 | 10000000000 | 39.9665 | 8.8133 | 40 | 88.8165 | 88.2894 | 53.2726 | 10000000000 | 90.012 | 4.7714 | 90 | 95.2642 | 10000000000 | 88.5529 | 4.9998 | 90 | 95.8966 | 14.4024 | -18.6578 | 47.0298 | 79.51 | 0.84815
Log | 524 | 4.3667 | 2014-08-14 18:09 | C13EOAT_test | -0.0025 | 0.7466 | -0.37508 | 86.4384 | 283.1222 | 112.1575 | 1.4372 | -0.75917 | 3.8629 | 1.5 | 6.8278 | 24.8582 | 2.4342 | 0.69832 | 167.6238 | 99.0873 | 3.8792 | 102.9665 | 6.1777 | 103 | 103.9744 | 103.9774 | 104 | 561.2939 | 20.4251 | 87.1674 | 80.4564 | 217.4387 | 216.643 | 397.5177 | 83.8119 | 4.3109 | 84 | 1799.461 | 3.74 | 1800 | 24.9708 | 2.1448 | 25 | 10000000000 | 35.5599 | 31.2444 | 177.1195 | 89.3716 | 89.9635 | 7.6683 | 90 | 10000000000 | 184.3227 | 201.3044 | 203.4093 | 190.2922 | 260.3849 | 261.8101 | 237.2321 | 10000000000 | 10000000000 | 39.9149 | 4.2652 | 40 | 10000000000 | 145 | 10000000000 | 40.0111 | 8.8118 | 40 | 88.8102 | 88.3093 | 53.304 | 10000000000 | 90.0014 | 4.777 | 90 | 95.2379 | 10000000000 | 88.5597 | 5 | 90 | 95.888 | 14.4012 | -18.6309 | 46.5413 | 79.51 | 0.84815
Log | 525 | 4.375 | 2014-08-14 18:10 | C13EOAT_test | -0.0025 | 0.74538 | -0.37508 | 87.7859 | 283.5008 | 110.8636 | 1.432 | -0.75934 | 3.8634 | 1.5 | 6.7753 | 24.7132 | 2.317 | 0.69832 | 167.8157 | 99.0875 | 3.7764 | 102.8639 | 6.1887 | 103 | 103.8457 | 103.963 | 104 | 565.6934 | 20.0686 | 87.2589 | 80.5568 | 217.3674 | 216.643 | 397.5177 | 83.9078 | 4.3136 | 84 | 1799.63 | 3.7398 | 1800 | 24.9247 | 2.1465 | 25 | 10000000000 | 35.2805 | 31.2549 | 177.1285 | 89.4123 | 89.977 | 7.6682 | 90 | 10000000000 | 184.3695 | 201.4328 | 204.1147 | 190.3466 | 261.3886 | 262.5113 | 238.198 | 10000000000 | 10000000000 | 39.8955 | 4.2814 | 40 | 10000000000 | 145 | 10000000000 | 39.9686 | 8.8145 | 40 | 88.8014 | 88.3271 | 53.2967 | 10000000000 | 90.0116 | 4.775 | 90 | 95.2566 | 10000000000 | 88.5643 | 5 | 90 | 95.8952 | 14.402 | -18.5307 | 46.3412 | 79.5 | 0.84815
Log | 526 | 4.3833 | 2014-08-14 18:10 | C13EOAT_test | -0.0025 | 0.74645 | -0.37508 | 87.1955 | 283.4998 | 114.0471 | 1.43 | -0.75912 | 3.8639 | 1.5 | 6.7804 | 24.7802 | 2.3749 | 0.69832 | 167.3263 | 99.11 | 3.6747 | 102.7847 | 6.2022 | 103 | 103.9242 | 103.9722 | 104 | 576.181 | 20.4219 | 87.0167 | 80.3095 | 217.3462 | 216.643 | 397.174 | 83.6631 | 4.3185 | 84 | 1800.07 | 3.7391 | 1800 | 24.9142 | 2.1481 | 25 | 10000000000 | 35.4049 | 31.2583 | 177.1537 | 89.4018 | 89.9617 | 7.6722 | 90 | 10000000000 | 184.3469 | 200.907 | 203.6838 | 190.5661 | 260.1927 | 262.3007 | 237.7452 | 10000000000 | 10000000000 | 39.9032 | 4.3024 | 40 | 10000000000 | 145 | 10000000000 | 39.9883 | 8.8145 | 40 | 88.8092 | 88.3445 | 53.2924 | 10000000000 | 89.9907 | 4.7841 | 90 | 95.2592 | 10000000000 | 88.5768 | 5 | 90 | 95.909 | 14.4049 | -18.8005 | 46.3661 | 79.5 | 0.84815
Log | 527 | 4.3917 | 2014-08-14 18:11 | C13EOAT_test | -0.0025 | 0.74646 | -0.37508 | 86.5196 | 283.5547 | 116.4045 | 1.429 | -0.75929 | 3.8643 | 1.5 | 6.7043 | 25.2861 | 2.8744 | 0.69832 | 166.8808 | 99.1095 | 3.7357 | 102.8452 | 6.2075 | 103 | 103.7701 | 103.9947 | 104 | 581.0424 | 20.4756 | 86.8087 | 80.0721 | 217.3616 | 216.643 | 397.5177 | 83.4404 | 4.3274 | 84 | 1799.593 | 3.7399 | 1800 | 24.8735 | 2.1504 | 25 | 10000000000 | 35.7054 | 31.3109 | 177.1992 | 89.4181 | 90.003 | 7.6669 | 90 | 10000000000 | 184.018 | 201.0685 | 203.1326 | 190.0705 | 259.1248 | 261.0387 | 237.4869 | 10000000000 | 10000000000 | 39.9513 | 4.3194 | 40 | 10000000000 | 145 | 10000000000 | 40.0305 | 8.8128 | 40 | 88.8222 | 88.377 | 53.2737 | 10000000000 | 90.0205 | 4.774 | 90 | 95.2768 | 10000000000 | 88.5996 | 5 | 90 | 95.8731 | 14.4058 | -19.0374 | 46.0755 | 79.49 | 0.84815
Log | 528 | 4.4 | 2014-08-14 18:11 | C13EOAT_test | -0.0025 | 0.74614 | -0.37508 | 86.0879 | 283.4874 | 117.1807 | 1.4511 | -0.76056 | 3.8648 | 1.5 | 6.6956 | 24.6567 | 2.2822 | 0.69832 | 166.8651 | 99.08 | 3.7696 | 102.8496 | 6.2156 | 103 | 103.8472 | 103.9255 | 104 | 578.1036 | 19.7464 | 86.8388 | 80.0263 | 217.3188 | 216.6425 | 397.5177 | 83.4326 | 4.3393 | 84 | 1800.07 | 3.7382 | 1800 | 24.8677 | 2.1525 | 25 | 10000000000 | 35.3696 | 31.3236 | 177.1853 | 89.4216 | 89.9646 | 7.6741 | 90 | 10000000000 | 184.2614 | 201.1007 | 203.5707 | 190.4569 | 260.6919 | 262.1045 | 238.4464 | 10000000000 | 10000000000 | 39.9636 | 4.3371 | 40 | 10000000000 | 145 | 10000000000 | 40.0243 | 8.8126 | 40 | 88.8147 | 88.3707 | 53.2792 | 10000000000 | 90.0111 | 4.7759 | 90 | 95.2223 | 10000000000 | 88.5927 | 4.9999 | 90 | 95.8859 | 14.4045 | -19.0537 | 46.0399 | 79.47 | 0.84788
Log | 529 | 4.4084 | 2014-08-14 18:12 | C13EOAT_test | -0.0025 | 0.74671 | -0.37508 | 84.2125 | 283.0335 | 120.0457 | 1.423 | -0.76051 | 3.8652 | 1.5 | 6.7275 | 24.7176 | 2.3539 | 0.69832 | 166.8917 | 99.08 | 3.8306 | 102.9106 | 6.2161 | 103 | 103.7415 | 103.9031 | 104 | 579.2288 | 19.7881 | 86.841 | 80.0507 | 217.3188 | 216.643 | 397.5177 | 83.4458 | 4.3489 | 84 | 1800.417 | 3.738 | 1800 | 24.8604 | 2.1547 | 25 | 10000000000 | 35.2746 | 31.2975 | 177.2005 | 89.4131 | 90.0008 | 7.6693 | 90 | 10000000000 | 184.5055 | 201.7735 | 204.8074 | 190.2859 | 260.8688 | 262.6892 | 238.3954 | 10000000000 | 10000000000 | 40.0242 | 4.3396 | 40 | 10000000000 | 145 | 10000000000 | 40.0105 | 8.8131 | 40 | 88.8299 | 88.3706 | 53.2993 | 10000000000 | 90.0147 | 4.7724 | 90 | 95.2588 | 10000000000 | 88.6002 | 4.9998 | 90 | 95.8882 | 14.4061 | -19.0293 | 46.1654 | 79.48 | 0.84784
Log | 530 | 4.4167 | 2014-08-14 18:12 | C13EOAT_test | -0.0025 | 0.74616 | -0.37508 | 83.5339 | 283.1266 | 114.115 | 1.4378 | -0.75914 | 3.8656 | 1.5 | 6.7765 | 24.6902 | 2.3339 | 0.69857 | 167.4307 | 99.11 | 3.7709 | 102.8809 | 6.2222 | 103 | 103.7157 | 103.9686 | 104 | 571.2744 | 19.7963 | 87.0815 | 80.3492 | 217.3572 | 216.643 | 397.5177 | 83.7154 | 4.3553 | 84 | 1799.87 | 3.7395 | 1800 | 24.8749 | 2.1561 | 25 | 10000000000 | 35.3231 | 31.3584 | 177.1594 | 89.4145 | 89.9842 | 7.6726 | 90 | 10000000000 | 184.4613 | 201.6215 | 203.7595 | 190.569 | 260.6993 | 263.0026 | 238.6534 | 10000000000 | 10000000000 | 40.053 | 4.3313 | 40 | 10000000000 | 145 | 10000000000 | 39.9699 | 8.8155 | 40 | 88.8269 | 88.3324 | 53.2888 | 10000000000 | 89.9956 | 4.7756 | 90 | 95.2466 | 10000000000 | 88.5797 | 5 | 90 | 95.9278 | 14.4088 | -18.7608 | 46.3585 | 79.48 | 0.84785
Log | 531 | 4.425 | 2014-08-14 18:13 | C13EOAT_test | -0.0025 | 0.74608 | -0.37508 | 82.8296 | 283.3055 | 112.8186 | 1.4546 | -0.75902 | 3.8661 | 1.5 | 6.8521 | 24.7125 | 2.3327 | 0.69832 | 167.657 | 99.11 | 3.8428 | 102.9527 | 6.2232 | 103 | 103.8379 | 103.9636 | 104 | 567.7001 | 20.2938 | 87.1867 | 80.4703 | 217.3771 | 216.643 | 397.5177 | 83.8285 | 4.3587 | 84 | 1800.643 | 3.7386 | 1800 | 24.9424 | 2.1559 | 25 | 10000000000 | 35.3615 | 31.3423 | 177.1925 | 89.437 | 90.0068 | 7.6694 | 90 | 10000000000 | 184.5414 | 201.8233 | 204.1341 | 190.8691 | 261.0341 | 263.2115 | 238.3008 | 10000000000 | 10000000000 | 40.1031 | 4.3112 | 40 | 10000000000 | 145 | 10000000000 | 40.0084 | 8.814 | 40 | 88.8333 | 88.3592 | 53.3099 | 10000000000 | 90.0299 | 4.7585 | 90 | 95.275 | 10000000000 | 88.5962 | 5 | 90 | 95.9188 | 14.4029 | -18.6396 | 46.6377 | 79.47 | 0.84803
Log | 532 | 4.4333 | 2014-08-14 18:13 | C13EOAT_test | -0.0025 | 0.74615 | -0.37508 | 85.4146 | 283.4441 | 116.5964 | 1.445 | -0.75918 | 3.8665 | 1.5 | 6.8656 | 24.7139 | 2.3415 | 0.69872 | 167.2739 | 99.11 | 3.905 | 103.015 | 6.2205 | 103 | 103.6905 | 103.9887 | 104 | 570.6409 | 20.0684 | 86.9968 | 80.2771 | 217.4148 | 216.643 | 397.5177 | 83.6369 | 4.364 | 84 | 1799.822 | 3.74 | 1800 | 24.9472 | 2.1567 | 25 | 10000000000 | 35.334 | 31.2821 | 177.1887 | 89.4469 | 89.9954 | 7.6711 | 90 | 10000000000 | 184.5348 | 201.2581 | 203.3241 | 190.6276 | 261.202 | 263.0906 | 237.7174 | 10000000000 | 10000000000 | 40.0944 | 4.2897 | 40 | 10000000000 | 145 | 10000000000 | 39.966 | 8.8168 | 40 | 88.8265 | 88.3622 | 53.3028 | 10000000000 | 90.0387 | 4.7496 | 90 | 95.2956 | 10000000000 | 88.5943 | 5 | 90 | 95.9241 | 14.4067 | -18.8329 | 46.6965 | 79.47 | 0.84813
Log | 533 | 4.4417 | 2014-08-14 18:14 | C13EOAT_test | -0.0025 | 0.74609 | -0.37508 | 81.9876 | 283.3393 | 113.6745 | 1.4372 | -0.75912 | 3.8669 | 1.5 | 6.8792 | 24.8503 | 2.3903 | 0.80773 | 167.2295 | 99.11 | 3.7425 | 102.8525 | 6.2343 | 103 | 103.6561 | 104.0124 | 104 | 574.0892 | 20.3864 | 86.9828 | 80.2467 | 217.3617 | 216.643 | 397.174 | 83.6148 | 4.3704 | 84 | 1800.208 | 3.7393 | 1800 | 24.9563 | 2.1574 | 25 | 10000000000 | 35.5076 | 31.269 | 177.2119 | 89.4628 | 90.0229 | 7.6661 | 90 | 10000000000 | 184.3918 | 200.8257 | 204.0782 | 190.5531 | 260.2414 | 262.3929 | 237.6251 | 10000000000 | 10000000000 | 40.1414 | 4.2631 | 40 | 10000000000 | 145 | 10000000000 | 39.9767 | 8.8172 | 40 | 88.8257 | 88.3862 | 53.3269 | 10000000000 | 90.0427 | 4.74 | 90 | 95.2893 | 10000000000 | 88.606 | 4.9999 | 90 | 95.9034 | 14.407 | -18.8633 | 46.7494 | 79.47 | 0.84815
Log | 534 | 4.45 | 2014-08-14 18:14 | C13EOAT_test | -0.0025 | 0.74581 | -0.37508 | 84.3279 | 282.8081 | 117.7221 | 1.4444 | -0.75921 | 3.8674 | 1.5 | 6.8544 | 25.0033 | 2.6327 | 0.69833 | 167.2487 | 99.11 | 3.837 | 102.947 | 6.2329 | 103 | 103.7436 | 104.0076 | 104 | 578.373 | 20.4204 | 86.9853 | 80.2635 | 217.3791 | 216.643 | 397.174 | 83.6244 | 4.3764 | 84 | 1799.525 | 3.7403 | 1800 | 24.9321 | 2.1589 | 25 | 10000000000 | 35.3284 | 31.1675 | 177.2205 | 89.4841 | 90.0297 | 7.664 | 90 | 10000000000 | 184.4549 | 201.643 | 203.5219 | 190.8497 | 260.1468 | 262.6366 | 237.5016 | 10000000000 | 10000000000 | 40.1203 | 4.237 | 40 | 10000000000 | 145 | 10000000000 | 39.9863 | 8.8173 | 40 | 88.8302 | 88.3903 | 53.3689 | 10000000000 | 90.0353 | 4.7348 | 90 | 95.2921 | 10000000000 | 88.6103 | 4.9998 | 90 | 95.8984 | 14.4067 | -18.8465 | 46.6536 | 79.47 | 0.84815
Log | 535 | 4.4584 | 2014-08-14 18:15 | C13EOAT_test | -0.0025 | 0.74625 | -0.37508 | 84.2473 | 283.6183 | 115.2612 | 1.4387 | -0.75916 | 3.8678 | 1.5 | 6.8299 | 24.7532 | 2.3597 | 0.69833 | 167.3915 | 99.11 | 3.8049 | 102.9149 | 6.2357 | 103 | 103.447 | 104.0026 | 104 | 577.8745 | 20.2299 | 87.0824 | 80.3091 | 217.3506 | 216.643 | 397.5177 | 83.6957 | 4.3821 | 84 | 1800.059 | 3.7394 | 1800 | 24.8659 | 2.1615 | 25 | 10000000000 | 35.3328 | 31.09 | 177.1841 | 89.4414 | 90.0148 | 7.6654 | 90 | 10000000000 | 184.4379 | 202.2705 | 203.8917 | 190.882 | 260.418 | 262.3017 | 237.2384 | 10000000000 | 10000000000 | 40.1019 | 4.2141 | 40 | 10000000000 | 145 | 10000000000 | 39.9661 | 8.8185 | 40 | 88.8265 | 88.3576 | 53.3823 | 10000000000 | 90.0187 | 4.731 | 90 | 95.2698 | 10000000000 | 88.5921 | 5 | 90 | 95.9158 | 14.4038 | -18.8009 | 46.5542 | 79.46 | 0.84815
Log | 536 | 4.4667 | 2014-08-14 18:15 | C13EOAT_test | -0.0025 | 0.74615 | -0.37508 | 82.1524 | 283.1021 | 112.0252 | 1.4393 | -0.75908 | 3.8682 | 1.5 | 6.7681 | 24.7139 | 2.3516 | 0.69832 | 167.3802 | 99.11 | 3.7987 | 102.9087 | 6.2427 | 103 | 103.587 | 104.0018 | 104 | 577.6307 | 19.8457 | 87.0797 | 80.3005 | 217.3468 | 216.643 | 397.5177 | 83.6901 | 4.3885 | 84 | 1800.088 | 3.7396 | 1800 | 24.8547 | 2.1634 | 25 | 10000000000 | 35.3268 | 31.087 | 177.1979 | 89.4451 | 90.0181 | 7.6638 | 90 | 10000000000 | 184.4071 | 201.8251 | 203.6841 | 191.1746 | 260.6277 | 261.8378 | 237.2421 | 10000000000 | 10000000000 | 40.0475 | 4.1982 | 40 | 10000000000 | 145 | 10000000000 | 40.0075 | 8.8167 | 40 | 88.8355 | 88.3625 | 53.4089 | 10000000000 | 90.0483 | 4.7117 | 90 | 95.2588 | 10000000000 | 88.599 | 4.9999 | 90 | 95.9076 | 14.4036 | -18.8095 | 46.3165 | 79.47 | 0.84815
Log | 537 | 4.475 | 2014-08-14 18:16 | C13EOAT_test | -0.0025 | 0.74591 | -0.37508 | 85.1906 | 283.1296 | 117.3689 | 1.4284 | -0.75903 | 3.8687 | 1.5 | 6.7493 | 24.7154 | 2.2883 | 0.69833 | 167.3554 | 99.11 | 3.8913 | 103.0013 | 6.2393 | 103 | 103.9122 | 104.0224 | 104 | 572.0358 | 19.976 | 87.0536 | 80.3018 | 217.3384 | 216.643 | 397.174 | 83.6777 | 4.3937 | 84 | 1800.182 | 3.7393 | 1800 | 24.8016 | 2.1666 | 25 | 10000000000 | 35.1494 | 31.0688 | 177.1567 | 89.4572 | 90.0259 | 7.6613 | 90 | 10000000000 | 184.5287 | 201.1727 | 203.7395 | 190.8002 | 261.0106 | 261.7397 | 236.6878 | 10000000000 | 10000000000 | 39.9661 | 4.198 | 40 | 10000000000 | 145 | 10000000000 | 39.9895 | 8.8182 | 40 | 88.8255 | 88.3312 | 53.388 | 10000000000 | 90.0132 | 4.7165 | 90 | 95.2644 | 10000000000 | 88.5784 | 5 | 90 | 95.9016 | 14.4037 | -18.8082 | 46.2444 | 79.45 | 0.84815
Log | 538 | 4.4833 | 2014-08-14 18:16 | C13EOAT_test | -0.0025 | 0.7459 | -0.37508 | 83.2021 | 283.4163 | 112.3669 | 1.432 | -0.75919 | 3.8692 | 1.5 | 6.7507 | 24.7527 | 2.3538 | 0.69832 | 167.2397 | 99.11 | 3.7361 | 102.8461 | 6.2511 | 103 | 103.8534 | 104.0142 | 104 | 568.6325 | 20.2279 | 86.9828 | 80.2569 | 217.352 | 216.643 | 397.174 | 83.6198 | 4.4019 | 84 | 1799.818 | 3.7399 | 1800 | 24.8242 | 2.1686 | 25 | 10000000000 | 35.2708 | 31.1048 | 177.1671 | 89.457 | 90.0198 | 7.6615 | 90 | 10000000000 | 184.501 | 200.8591 | 204.2401 | 190.7098 | 260.5995 | 262.5142 | 236.7572 | 10000000000 | 10000000000 | 39.9236 | 4.2118 | 40 | 10000000000 | 145 | 10000000000 | 39.9716 | 8.8198 | 40 | 88.8317 | 88.3354 | 53.4016 | 10000000000 | 89.9737 | 4.7258 | 90 | 95.2752 | 10000000000 | 88.5835 | 5 | 90 | 95.8995 | 14.4034 | -18.8531 | 46.2492 | 79.44 | 0.84799
Log | 539 | 4.4917 | 2014-08-14 18:17 | C13EOAT_test | -0.0025 | 0.74553 | -0.37508 | 84.0789 | 283.1289 | 115.7697 | 1.429 | -0.75927 | 3.8696 | 1.5 | 6.7478 | 24.8091 | 2.4469 | 0.69834 | 167.2508 | 99.11 | 3.7877 | 102.8977 | 6.2526 | 103 | 103.8735 | 104.0196 | 104 | 568.5097 | 20.3928 | 86.9872 | 80.2636 | 217.3882 | 216.643 | 397.174 | 83.6254 | 4.4083 | 84 | 1800.27 | 3.7393 | 1800 | 24.804 | 2.1716 | 25 | 10000000000 | 35.2482 | 31.1538 | 177.1813 | 89.4572 | 90.0115 | 7.6619 | 90 | 10000000000 | 184.4415 | 201.5232 | 203.649 | 190.6686 | 260.4176 | 262.2367 | 236.5178 | 10000000000 | 10000000000 | 39.89 | 4.236 | 40 | 10000000000 | 145 | 10000000000 | 39.9618 | 8.8209 | 40 | 88.825 | 88.3563 | 53.372 | 10000000000 | 90.0015 | 4.7144 | 90 | 95.2608 | 10000000000 | 88.5907 | 5 | 90 | 95.9005 | 14.4054 | -18.8464 | 46.2419 | 79.46 | 0.84813
Log | 540 | 4.5 | 2014-08-14 18:17 | C13EOAT_test | -0.0025 | 0.74608 | -0.37508 | 83.4267 | 282.808 | 115.8426 | 1.4326 | -0.75905 | 3.8701 | 1.5 | 6.7803 | 24.7121 | 2.3494 | 0.69837 | 167.4278 | 99.11 | 3.6883 | 102.7982 | 6.2667 | 103 | 103.9446 | 104.0013 | 104 | 573.2976 | 20.2573 | 87.0884 | 80.3393 | 217.4549 | 216.643 | 397.5177 | 83.7139 | 4.4128 | 84 | 1800.572 | 3.739 | 1800 | 24.7836 | 2.175 | 25 | 10000000000 | 35.2366 | 31.1382 | 177.1483 | 89.4575 | 90.0091 | 7.6615 | 90 | 10000000000 | 184.465 | 202.0235 | 203.3745 | 190.5116 | 260.8557 | 262.0598 | 237.4685 | 10000000000 | 10000000000 | 39.8544 | 4.2619 | 40 | 10000000000 | 145 | 10000000000 | 39.9516 | 8.8224 | 40 | 88.8091 | 88.3392 | 53.3836 | 10000000000 | 90.0029 | 4.7146 | 90 | 95.2516 | 10000000000 | 88.5742 | 5 | 90 | 95.9152 | 14.4061 | -18.7706 | 46.3682 | 79.45 | 0.84815
Log | 541 | 4.5084 | 2014-08-14 18:18 | C13EOAT_test | -0.0025 | 0.74617 | -0.37508 | 83.7886 | 283.1322 | 113.3518 | 1.4335 | -0.75923 | 3.8705 | 1.5 | 6.8239 | 24.8915 | 2.3703 | 0.71552 | 167.0393 | 99.11 | 3.6881 | 102.7981 | 6.2775 | 103 | 103.6445 | 103.9944 | 104 | 575.078 | 20.4251 | 86.8792 | 80.1602 | 217.3646 | 216.643 | 397.174 | 83.5197 | 4.4217 | 84 | 1799.851 | 3.7397 | 1800 | 24.8219 | 2.1772 | 25 | 10000000000 | 35.4404 | 31.187 | 177.1863 | 89.4665 | 90.0347 | 7.6567 | 90 | 10000000000 | 184.3097 | 202.0941 | 203.4147 | 190.5333 | 259.9134 | 261.3096 | 236.9756 | 10000000000 | 10000000000 | 39.8622 | 4.2949 | 40 | 10000000000 | 145 | 10000000000 | 39.985 | 8.822 | 40 | 88.8131 | 88.3732 | 53.3862 | 10000000000 | 90.0109 | 4.7128 | 90 | 95.2548 | 10000000000 | 88.5931 | 5 | 90 | 95.9037 | 14.4072 | -18.9498 | 46.5375 | 79.44 | 0.84815
Log | 542 | 4.5167 | 2014-08-14 18:18 | C13EOAT_test | -0.0025 | 0.74589 | -0.37508 | 81.2202 | 282.7503 | 106.194 | 1.4327 | -0.75929 | 3.871 | 1.5 | 6.8804 | 24.7048 | 2.2837 | 0.71224 | 167.2163 | 99.11 | 3.7515 | 102.8615 | 6.2808 | 103 | 103.4765 | 103.9895 | 104 | 579.1238 | 20.0653 | 86.9712 | 80.2451 | 217.3513 | 216.643 | 397.174 | 83.6081 | 4.4307 | 84 | 1799.753 | 3.7396 | 1800 | 24.8366 | 2.1792 | 25 | 10000000000 | 35.326 | 31.1141 | 177.197 | 89.4354 | 89.9819 | 7.6649 | 90 | 10000000000 | 184.184 | 201.6105 | 204.5047 | 190.8415 | 259.8874 | 261.5669 | 237.1671 | 10000000000 | 10000000000 | 39.8603 | 4.3258 | 40 | 10000000000 | 145 | 10000000000 | 39.9643 | 8.8234 | 40 | 88.8086 | 88.3884 | 53.3555 | 10000000000 | 89.9797 | 4.7244 | 90 | 95.2633 | 10000000000 | 88.5985 | 4.9999 | 90 | 95.9175 | 14.4068 | -18.8649 | 46.7535 | 79.45 | 0.84815
Log | 543 | 4.525 | 2014-08-14 18:19 | C13EOAT_test | -0.0025 | 0.74577 | -0.37508 | 82.1886 | 283.1252 | 115.5437 | 1.4473 | -0.75911 | 3.8715 | 1.5 | 6.9598 | 24.7183 | 2.349 | 0.71239 | 167.0312 | 99.11 | 3.634 | 102.744 | 6.2987 | 103 | 103.6506 | 104.0104 | 104 | 575.1428 | 20.1011 | 86.9102 | 80.121 | 217.4413 | 216.643 | 397.5177 | 83.5156 | 4.4365 | 84 | 1799.92 | 3.7396 | 1800 | 24.8559 | 2.1807 | 25 | 10000000000 | 35.2193 | 31.1345 | 177.1256 | 89.4156 | 89.9943 | 7.6631 | 90 | 10000000000 | 184.4057 | 202.2577 | 204.995 | 190.9353 | 260.4677 | 261.19 | 237.56 | 10000000000 | 10000000000 | 39.9484 | 4.3453 | 40 | 10000000000 | 145 | 10000000000 | 39.9906 | 8.8226 | 40 | 88.8092 | 88.3164 | 53.3462 | 10000000000 | 89.989 | 4.722 | 90 | 95.2561 | 10000000000 | 88.5628 | 5 | 90 | 95.919 | 14.4055 | -18.989 | 47.054 | 79.44 | 0.84794
Log | 544 | 4.5333 | 2014-08-14 18:19 | C13EOAT_test | -0.0025 | 0.74594 | -0.37508 | 84.9661 | 283.4991 | 115.793 | 1.4484 | -0.76033 | 3.8718 | 1.5 | 6.9541 | 24.7151 | 2.3545 | 0.7035 | 166.7177 | 99.0875 | 3.8645 | 102.952 | 6.292 | 103 | 103.474 | 103.9593 | 104 | 576.9418 | 19.7343 | 86.7544 | 79.9634 | 217.3188 | 216.643 | 397.5177 | 83.3589 | 4.4497 | 84 | 1799.763 | 3.7386 | 1800 | 24.8935 | 2.1814 | 25 | 10000000000 | 35.3653 | 31.0955 | 177.1745 | 89.423 | 89.9985 | 7.6626 | 90 | 10000000000 | 184.4781 | 201.9103 | 204.3696 | 190.7716 | 260.7163 | 261.787 | 237.6893 | 10000000000 | 10000000000 | 39.9858 | 4.3525 | 40 | 10000000000 | 145 | 10000000000 | 39.9682 | 8.8244 | 40 | 88.8026 | 88.3719 | 53.3719 | 10000000000 | 89.9976 | 4.7158 | 90 | 95.2847 | 10000000000 | 88.5872 | 5 | 90 | 95.8935 | 14.4065 | -19.1242 | 47.0344 | 79.44 | 0.84785
Log | 545 | 4.5417 | 2014-08-14 18:20 | C13EOAT_test | -0.0025 | 0.74549 | -0.37508 | 82.8313 | 283.8741 | 111.2118 | 1.4286 | -0.7592 | 3.8723 | 1.5 | 6.9711 | 24.7139 | 2.2316 | 0.71139 | 167.1644 | 99.11 | 3.8871 | 102.997 | 6.2922 | 103 | 103.6018 | 103.9792 | 104 | 569.2057 | 19.94 | 86.97 | 80.1944 | 217.3985 | 216.643 | 397.5177 | 83.5822 | 4.4603 | 84 | 1798.802 | 3.7402 | 1800 | 24.8969 | 2.1827 | 25 | 10000000000 | 35.2784 | 31.1287 | 177.1392 | 89.4082 | 89.9778 | 7.6665 | 90 | 10000000000 | 184.6528 | 201.549 | 204.3648 | 190.772 | 260.8879 | 262.8945 | 238.9981 | 10000000000 | 10000000000 | 40.0291 | 4.3475 | 40 | 10000000000 | 145 | 10000000000 | 39.9627 | 8.8255 | 40 | 88.7996 | 88.3396 | 53.3808 | 10000000000 | 89.9997 | 4.7129 | 90 | 95.2541 | 10000000000 | 88.5696 | 5 | 90 | 95.9224 | 14.4049 | -18.9156 | 47.0949 | 79.43 | 0.84784
Log | 546 | 4.55 | 2014-08-14 18:20 | C13EOAT_test | -0.0025 | 0.74584 | -0.37508 | 85.0936 | 283.0609 | 119.2423 | 1.4472 | -0.75917 | 3.8728 | 1.5 | 6.9067 | 24.7015 | 2.2721 | 0.70588 | 167.2446 | 99.11 | 3.83 | 102.94 | 6.297 | 103 | 103.5569 | 104.0244 | 104 | 568.8692 | 20.2587 | 86.9828 | 80.2618 | 217.3271 | 216.643 | 397.5177 | 83.6223 | 4.4666 | 84 | 1800.043 | 3.7391 | 1800 | 24.8692 | 2.1846 | 25 | 10000000000 | 35.2487 | 31.1395 | 177.1175 | 89.4094 | 89.9772 | 7.6671 | 90 | 10000000000 | 184.5721 | 201.5394 | 204.2323 | 190.4884 | 260.8521 | 263.0142 | 238.7177 | 10000000000 | 10000000000 | 40.0512 | 4.3357 | 40 | 10000000000 | 145 | 10000000000 | 39.9721 | 8.8259 | 40 | 88.8102 | 88.3072 | 53.4223 | 10000000000 | 90.0026 | 4.7136 | 90 | 95.2302 | 10000000000 | 88.5588 | 5 | 90 | 95.9212 | 14.4062 | -18.8482 | 46.8531 | 79.43 | 0.84804
Log | 547 | 4.5583 | 2014-08-14 18:21 | C13EOAT_test | -0.0025 | 0.74584 | -0.37508 | 83.9968 | 283.1114 | 116.0709 | 1.4455 | -0.75911 | 3.8732 | 1.5 | 6.7783 | 24.862 | 2.4985 | 0.80355 | 167.248 | 99.11 | 3.8817 | 102.9917 | 6.2954 | 103 | 103.7293 | 104.0374 | 104 | 571.5599 | 20.4224 | 86.9839 | 80.2641 | 217.38 | 216.643 | 397.5177 | 83.624 | 4.4732 | 84 | 1799.422 | 3.7402 | 1800 | 24.8441 | 2.1869 | 25 | 10000000000 | 35.3049 | 31.1948 | 177.1674 | 89.4331 | 89.9842 | 7.6666 | 90 | 10000000000 | 184.5655 | 202.0892 | 203.8235 | 190.6509 | 261.1423 | 262.1063 | 238.6489 | 10000000000 | 10000000000 | 40.0899 | 4.318 | 40 | 10000000000 | 145 | 10000000000 | 39.9471 | 8.828 | 40 | 88.8109 | 88.3564 | 53.3719 | 10000000000 | 89.9907 | 4.7198 | 90 | 95.2431 | 10000000000 | 88.5837 | 4.9998 | 90 | 95.9085 | 14.4056 | -18.8459 | 46.3593 | 79.42 | 0.8481
Log | 548 | 4.5667 | 2014-08-14 18:21 | C13EOAT_test | -0.0025 | 0.7458 | -0.37508 | 83.2193 | 282.7712 | 118.6967 | 1.4477 | -0.75912 | 3.8736 | 1.5 | 6.7434 | 24.7867 | 2.3708 | 0.73347 | 167.505 | 99.11 | 3.777 | 102.887 | 6.3018 | 103 | 103.7195 | 104.0201 | 104 | 577.6008 | 20.4234 | 87.1307 | 80.3742 | 217.3747 | 216.643 | 397.5177 | 83.7525 | 4.4784 | 84 | 1799.701 | 3.7398 | 1800 | 24.8129 | 2.1898 | 25 | 10000000000 | 35.3469 | 31.2747 | 177.1919 | 89.4248 | 90.0075 | 7.6627 | 90 | 10000000000 | 184.5749 | 201.7462 | 204.2047 | 191.2099 | 260.1078 | 261.5856 | 238.3619 | 10000000000 | 10000000000 | 40.1415 | 4.2906 | 40 | 10000000000 | 145 | 10000000000 | 39.9936 | 8.8264 | 40 | 88.8005 | 88.3915 | 53.3915 | 10000000000 | 89.9932 | 4.7218 | 90 | 95.2524 | 10000000000 | 88.596 | 4.9999 | 90 | 95.9132 | 14.408 | -18.7358 | 46.2297 | 79.41 | 0.84814
Log | 549 | 4.575 | 2014-08-14 18:22 | C13EOAT_test | -0.0025 | 0.74541 | -0.37508 | 84.7798 | 283.3867 | 105.7987 | 1.4469 | -0.75924 | 3.8741 | 1.5 | 6.7279 | 24.7139 | 2.3539 | 0.78349 | 167.0741 | 99.11 | 3.8962 | 103.0062 | 6.2972 | 103 | 103.6577 | 104.0182 | 104 | 578.0914 | 20.2493 | 86.913 | 80.1612 | 217.3484 | 216.643 | 397.5177 | 83.5371 | 4.4854 | 84 | 1799.598 | 3.7401 | 1800 | 24.8749 | 2.1906 | 25 | 10000000000 | 35.2595 | 31.3521 | 177.1478 | 89.4127 | 89.9749 | 7.6682 | 90 | 10000000000 | 184.6158 | 202.1132 | 203.9898 | 191.123 | 260.3908 | 262.0936 | 238.4812 | 10000000000 | 10000000000 | 40.1427 | 4.2565 | 40 | 10000000000 | 145 | 10000000000 | 40.0117 | 8.8258 | 40 | 88.8087 | 88.3391 | 53.3685 | 10000000000 | 90.0284 | 4.7106 | 90 | 95.2696 | 10000000000 | 88.5739 | 5 | 90 | 95.9804 | 14.4166 | -18.9488 | 46.1859 | 79.42 | 0.84815
Log | 550 | 4.5833 | 2014-08-14 18:22 | C13EOAT_test | -0.0025 | 0.74522 | -0.37508 | 85.3909 | 283.2847 | 118.6503 | 1.4382 | -0.76034 | 3.8745 | 1.5 | 6.7036 | 24.7139 | 2.3539 | 0.75547 | 166.9583 | 99.095 | 3.9147 | 103.0097 | 6.2966 | 103 | 103.6015 | 103.9758 | 104 | 576.8099 | 19.8604 | 86.8761 | 80.0821 | 217.3188 | 216.643 | 397.5177 | 83.4791 | 4.4967 | 84 | 1800.359 | 3.738 | 1800 | 24.8913 | 2.192 | 25 | 10000000000 | 35.2749 | 31.2874 | 177.2067 | 89.4853 | 90.0422 | 7.6572 | 90 | 10000000000 | 184.6836 | 201.7694 | 204.2968 | 190.6584 | 260.6317 | 262.0894 | 237.7992 | 10000000000 | 10000000000 | 40.1763 | 4.2214 | 40 | 10000000000 | 145 | 10000000000 | 40.0529 | 8.8237 | 40 | 88.8303 | 88.3764 | 53.4129 | 10000000000 | 90.0358 | 4.7051 | 90 | 95.2964 | 10000000000 | 88.6033 | 5 | 90 | 95.9368 | 14.4183 | -19.0129 | 46.0957 | 79.4 | 0.84815
Log | 551 | 4.5917 | 2014-08-14 18:23 | C13EOAT_test | -0.0025 | 0.74547 | -0.37508 | 83.8185 | 282.8564 | 114.5492 | 1.4323 | -0.75912 | 3.8749 | 1.5 | 6.6837 | 24.8875 | 2.4595 | 0.71896 | 167.1957 | 99.11 | 3.817 | 102.927 | 6.3082 | 103 | 103.7183 | 104.0327 | 104 | 574.7115 | 20.4065 | 86.9828 | 80.2129 | 217.3805 | 216.643 | 397.5177 | 83.5978 | 4.5055 | 84 | 1799.936 | 3.739 | 1800 | 24.9006 | 2.1937 | 25 | 10000000000 | 35.4024 | 31.3364 | 177.2054 | 89.4728 | 90.0309 | 7.6575 | 90 | 10000000000 | 184.5794 | 201.558 | 204.1669 | 190.7375 | 260.6393 | 262.3201 | 237.2613 | 10000000000 | 10000000000 | 40.1632 | 4.1842 | 40 | 10000000000 | 145 | 10000000000 | 40.0676 | 8.8218 | 40 | 88.8217 | 88.3837 | 53.3857 | 10000000000 | 90.0157 | 4.7057 | 90 | 95.2801 | 10000000000 | 88.6027 | 4.9998 | 90 | 95.9529 | 14.4186 | -18.8971 | 46.0196 | 79.41 | 0.84799
Log | 552 | 4.6 | 2014-08-14 18:23 | C13EOAT_test | -0.0025 | 0.74553 | -0.37508 | 86.4677 | 283.2383 | 105.2829 | 1.4435 | -0.75919 | 3.8754 | 1.5 | 6.7011 | 24.8239 | 2.3681 | 0.72706 | 167.2679 | 99.11 | 3.9051 | 103.0151 | 6.3041 | 103 | 103.6814 | 104.0159 | 104 | 568.3314 | 20.3557 | 87.0133 | 80.2546 | 217.4329 | 216.643 | 397.5177 | 83.6339 | 4.5115 | 84 | 1799.626 | 3.7399 | 1800 | 24.8926 | 2.1954 | 25 | 10000000000 | 35.2856 | 31.3194 | 177.1935 | 89.4646 | 90.0385 | 7.654 | 90 | 10000000000 | 184.6046 | 200.7275 | 204.2354 | 190.5621 | 260.9549 | 262.7916 | 237.5936 | 10000000000 | 10000000000 | 40.074 | 4.1605 | 40 | 10000000000 | 145 | 10000000000 | 40.0544 | 8.8206 | 40 | 88.8343 | 88.3592 | 53.3839 | 10000000000 | 90.0364 | 4.6931 | 90 | 95.273 | 10000000000 | 88.5967 | 5 | 90 | 95.9564 | 14.4132 | -18.8554 | 46.0766 | 79.4 | 0.8479
Log | 553 | 4.6083 | 2014-08-14 18:24 | C13EOAT_test | -0.0025 | 0.74524 | -0.37508 | 84.3098 | 283.5744 | 115.4592 | 1.4292 | -0.7592 | 3.8758 | 1.5 | 6.831 | 25.0258 | 2.5992 | 0.76339 | 167.166 | 99.11 | 3.7222 | 102.8322 | 6.3206 | 103 | 103.6264 | 104.0282 | 104 | 566.8947 | 20.4218 | 86.9828 | 80.1833 | 217.3628 | 216.643 | 397.5177 | 83.583 | 4.5189 | 84 | 1799.601 | 3.7399 | 1800 | 24.9283 | 2.1961 | 25 | 10000000000 | 35.3251 | 31.3351 | 177.213 | 89.4928 | 90.027 | 7.6533 | 90 | 10000000000 | 184.6169 | 201.514 | 203.9487 | 191.115 | 260.8416 | 262.2244 | 237.2001 | 10000000000 | 10000000000 | 39.959 | 4.1577 | 40 | 10000000000 | 145 | 10000000000 | 40.0898 | 8.8168 | 40 | 88.8414 | 88.3715 | 53.3783 | 10000000000 | 90.0417 | 4.6827 | 90 | 95.2837 | 10000000000 | 88.6065 | 5 | 90 | 95.9453 | 14.4129 | -18.9267 | 46.5749 | 79.41 | 0.84808
Log | 554 | 4.6167 | 2014-08-14 18:24 | C13EOAT_test | -0.0025 | 0.74559 | -0.37508 | 84.8343 | 283.3244 | 113.7044 | 1.4336 | -0.7591 | 3.8762 | 1.5 | 6.8855 | 24.7116 | 2.3539 | 0.79847 | 167.2205 | 99.11 | 3.8577 | 102.9677 | 6.3148 | 103 | 103.5727 | 104.0145 | 104 | 572.4318 | 20.3811 | 86.9828 | 80.2378 | 217.4214 | 216.643 | 397.5177 | 83.6103 | 4.5261 | 84 | 1800.133 | 3.7391 | 1800 | 25.006 | 2.1948 | 25 | 10000000000 | 35.3556 | 31.2661 | 177.2035 | 89.4966 | 90.0399 | 7.6481 | 90 | 10000000000 | 184.5393 | 201.8743 | 203.5686 | 190.6944 | 260.6987 | 262.4083 | 237.0976 | 10000000000 | 10000000000 | 39.9031 | 4.1763 | 40 | 10000000000 | 145 | 10000000000 | 40.0906 | 8.8139 | 40 | 88.8245 | 88.379 | 53.3805 | 10000000000 | 90.0183 | 4.6835 | 90 | 95.2791 | 10000000000 | 88.6017 | 5 | 90 | 95.9712 | 14.4191 | -18.8722 | 46.7959 | 79.39 | 0.84814
Log | 555 | 4.625 | 2014-08-14 18:25 | C13EOAT_test | -0.0025 | 0.74522 | -0.37508 | 81.425 | 283.4801 | 117.2227 | 1.4342 | -0.76045 | 3.8766 | 1.5 | 6.91 | 24.8843 | 2.3616 | 0.79115 | 166.9529 | 99.08 | 3.7506 | 102.8306 | 6.3263 | 103 | 103.7219 | 103.9766 | 104 | 576.8284 | 20.2752 | 86.858 | 80.0949 | 217.3188 | 216.643 | 397.5177 | 83.4764 | 4.5339 | 84 | 1800.206 | 3.7386 | 1800 | 25.0533 | 2.1936 | 25 | 10000000000 | 35.4118 | 31.2483 | 177.1939 | 89.477 | 90.0509 | 7.643 | 90 | 10000000000 | 184.6317 | 202.8634 | 204.1077 | 190.9338 | 261.141 | 262.0771 | 236.9839 | 10000000000 | 10000000000 | 39.8495 | 4.2057 | 40 | 10000000000 | 145 | 10000000000 | 40.0787 | 8.8118 | 40 | 88.8239 | 88.37 | 53.4024 | 10000000000 | 89.9982 | 4.685 | 90 | 95.281 | 10000000000 | 88.597 | 5 | 90 | 95.934 | 14.4154 | -18.9851 | 46.8829 | 79.39 | 0.84815
Log | 556 | 4.6333 | 2014-08-14 18:25 | C13EOAT_test | -0.0025 | 0.74553 | -0.37508 | 83.5631 | 282.7604 | 114.7281 | 1.4292 | -0.76031 | 3.877 | 1.5 | 6.9107 | 24.7614 | 2.3544 | 0.87571 | 166.8931 | 99.0802 | 3.8599 | 102.9401 | 6.3252 | 103 | 103.6652 | 103.9626 | 104 | 576.7993 | 20.1863 | 86.8481 | 80.0449 | 217.3188 | 216.643 | 397.5177 | 83.4465 | 4.5451 | 84 | 1799.839 | 3.7382 | 1800 | 24.9986 | 2.1946 | 25 | 10000000000 | 35.4448 | 31.2573 | 177.2038 | 89.4908 | 90.0662 | 7.6376 | 90 | 10000000000 | 184.5927 | 202.3235 | 204.9953 | 190.774 | 260.7426 | 262.5521 | 237.0445 | 10000000000 | 10000000000 | 39.7836 | 4.2484 | 40 | 10000000000 | 145 | 10000000000 | 40.0891 | 8.8087 | 40 | 88.8253 | 88.3785 | 53.4296 | 10000000000 | 89.9995 | 4.6835 | 90 | 95.2755 | 10000000000 | 88.6019 | 4.9999 | 90 | 95.9434 | 14.4137 | -19.0353 | 46.8825 | 79.38 | 0.84815
Log | 557 | 4.6417 | 2014-08-14 18:26 | C13EOAT_test | -0.0025 | 0.74218 | -0.37508 | 82.1757 | 283.1378 | 118.4345 | 1.4236 | -0.75909 | 3.8775 | 1.5 | 6.8422 | 24.7185 | 2.3539 | 0.79868 | 167.5684 | 99.11 | 3.8611 | 102.9711 | 6.3224 | 103 | 103.5181 | 103.9987 | 104 | 578.7581 | 20.0798 | 87.1505 | 80.4178 | 217.4403 | 216.643 | 397.5177 | 83.7842 | 4.5516 | 84 | 1800.307 | 3.7385 | 1800 | 24.9615 | 2.1953 | 25 | 10000000000 | 35.3826 | 31.3175 | 177.1184 | 89.4435 | 90.02 | 7.6425 | 90 | 10000000000 | 184.6725 | 202.0363 | 204.3799 | 191.0915 | 260.4718 | 262.0534 | 236.9983 | 10000000000 | 10000000000 | 39.7776 | 4.2921 | 40 | 10000000000 | 145 | 10000000000 | 40.0394 | 8.8087 | 40 | 88.7989 | 88.3195 | 53.433 | 10000000000 | 89.9923 | 4.6871 | 90 | 95.2551 | 10000000000 | 88.5592 | 5 | 90 | 95.9792 | 14.4138 | -18.6922 | 46.6199 | 79.37 | 0.84815
Log | 558 | 4.65 | 2014-08-14 18:26 | C13EOAT_test | -0.0025 | 0.74502 | -0.37508 | 83.5488 | 283.3969 | 109.0861 | 1.4263 | -0.76043 | 3.878 | 1.5 | 6.8099 | 24.8148 | 2.354 | 0.94193 | 166.861 | 99.08 | 3.695 | 102.775 | 6.343 | 103 | 103.733 | 103.9857 | 104 | 573.7578 | 19.9135 | 86.8478 | 80.0131 | 217.3202 | 216.643 | 397.174 | 83.4305 | 4.5617 | 84 | 1800.21 | 3.7385 | 1800 | 24.9662 | 2.1957 | 25 | 10000000000 | 35.2728 | 31.3761 | 177.1441 | 89.445 | 90.0189 | 7.6414 | 90 | 10000000000 | 184.7611 | 202.3185 | 205.0213 | 190.9991 | 260.8276 | 262.0127 | 236.8838 | 10000000000 | 10000000000 | 39.829 | 4.3279 | 40 | 10000000000 | 145 | 10000000000 | 40.0435 | 8.8069 | 40 | 88.8141 | 88.33 | 53.4756 | 10000000000 | 89.9715 | 4.6982 | 90 | 95.283 | 10000000000 | 88.5721 | 4.9999 | 90 | 95.9429 | 14.4138 | -19.0669 | 46.4958 | 79.38 | 0.84815
Log | 559 | 4.6583 | 2014-08-14 18:27 | C13EOAT_test | -0.0025 | 0.74522 | -0.37508 | 84.8217 | 283.498 | 111.2134 | 1.4268 | -0.75894 | 3.8784 | 1.5 | 6.7606 | 24.7139 | 2.3539 | 0.9625 | 167.2408 | 99.11 | 3.8441 | 102.9541 | 6.335 | 103 | 103.6414 | 104.0013 | 104 | 567.3763 | 19.9581 | 86.9917 | 80.2492 | 217.3533 | 216.643 | 397.5177 | 83.6204 | 4.5705 | 84 | 1799.063 | 3.7403 | 1800 | 24.9605 | 2.1964 | 25 | 10000000000 | 35.3672 | 31.3366 | 177.1304 | 89.4219 | 90.0062 | 7.6427 | 90 | 10000000000 | 184.5634 | 202.2281 | 204.2218 | 190.6013 | 260.626 | 261.8867 | 236.9185 | 10000000000 | 10000000000 | 39.9318 | 4.3478 | 40 | 10000000000 | 145 | 10000000000 | 40.0385 | 8.8058 | 40 | 88.8092 | 88.3213 | 53.4134 | 10000000000 | 89.9569 | 4.7097 | 90 | 95.2596 | 10000000000 | 88.5652 | 5 | 90 | 95.9852 | 14.4154 | -18.8608 | 46.3092 | 79.39 | 0.84788
Log | 560 | 4.6667 | 2014-08-14 18:27 | C13EOAT_test | -0.0025 | 0.74478 | -0.37508 | 81.0092 | 283.4829 | 118.8223 | 1.4342 | -0.75905 | 3.8788 | 1.5 | 6.6779 | 24.7543 | 2.3798 | 0.85353 | 167.6626 | 99.11 | 3.7357 | 102.8457 | 6.3454 | 103 | 103.6434 | 104.018 | 104 | 566.9361 | 20.4199 | 87.1906 | 80.472 | 217.4311 | 216.643 | 397.174 | 83.8313 | 4.5739 | 84 | 1799.658 | 3.7396 | 1800 | 24.917 | 2.198 | 25 | 10000000000 | 35.3954 | 31.3172 | 177.1056 | 89.4241 | 90.0119 | 7.6419 | 90 | 10000000000 | 184.5921 | 202.2 | 203.781 | 190.3595 | 260.3969 | 262.0599 | 237.6167 | 10000000000 | 10000000000 | 40.0089 | 4.3438 | 40 | 10000000000 | 145 | 10000000000 | 40.0053 | 8.8067 | 40 | 88.8008 | 88.3047 | 53.4135 | 10000000000 | 89.9685 | 4.7099 | 90 | 95.2561 | 10000000000 | 88.5528 | 5 | 90 | 95.9785 | 14.4147 | -18.638 | 45.99 | 79.38 | 0.84784
Log | 561 | 4.675 | 2014-08-14 18:28 | C13EOAT_test | -0.0025 | 0.74606 | -0.37508 | 82.0233 | 283.1217 | 109.2931 | 1.4338 | -0.75913 | 3.8793 | 1.5 | 6.6808 | 24.7185 | 2.3539 | 0.87922 | 167.6617 | 99.11 | 3.8442 | 102.9541 | 6.3437 | 103 | 103.7809 | 104.0362 | 104 | 569.6542 | 20.4244 | 87.1906 | 80.4711 | 217.3743 | 216.643 | 397.5177 | 83.8308 | 4.5789 | 84 | 1800.276 | 3.7387 | 1800 | 24.926 | 2.199 | 25 | 10000000000 | 35.341 | 31.2706 | 177.1221 | 89.4267 | 89.9916 | 7.6459 | 90 | 10000000000 | 184.5999 | 202.663 | 204.9013 | 190.7168 | 260.1867 | 261.8354 | 237.8548 | 10000000000 | 10000000000 | 40.103 | 4.3292 | 40 | 10000000000 | 145 | 10000000000 | 39.9706 | 8.8084 | 40 | 88.8012 | 88.3209 | 53.4089 | 10000000000 | 89.9981 | 4.7085 | 90 | 95.2742 | 10000000000 | 88.5611 | 5 | 90 | 95.973 | 14.4143 | -18.6389 | 46.0007 | 79.37 | 0.84784
Log | 562 | 4.6834 | 2014-08-14 18:28 | C13EOAT_test | -0.0025 | 0.74554 | -0.37508 | 83.5155 | 282.7542 | 115.1991 | 1.4289 | -0.75912 | 3.8797 | 1.5 | 6.7073 | 24.7038 | 2.3537 | 0.93201 | 167.6958 | 99.11 | 3.9217 | 103.0317 | 6.3382 | 103 | 103.6323 | 103.9984 | 104 | 577.7819 | 20.3099 | 87.2181 | 80.4776 | 217.3937 | 216.643 | 397.5177 | 83.8479 | 4.5817 | 84 | 1799.955 | 3.7391 | 1800 | 24.9112 | 2.2004 | 25 | 10000000000 | 35.3388 | 31.3127 | 177.1511 | 89.4165 | 89.963 | 7.6515 | 90 | 10000000000 | 184.6003 | 202.6863 | 204.1885 | 190.6373 | 260.3809 | 261.5865 | 237.8984 | 10000000000 | 10000000000 | 40.137 | 4.3042 | 40 | 10000000000 | 145 | 10000000000 | 39.9627 | 8.8097 | 40 | 88.7964 | 88.3547 | 53.3934 | 10000000000 | 89.972 | 4.7249 | 90 | 95.2695 | 10000000000 | 88.5756 | 5 | 90 | 95.9765 | 14.4145 | -18.6323 | 46.1028 | 79.35 | 0.84784
Log | 563 | 4.6917 | 2014-08-14 18:29 | C13EOAT_test | -0.0025 | 0.74525 | -0.37508 | 81.9734 | 283.8852 | 117.9442 | 1.4343 | -0.75913 | 3.8801 | 1.5 | 6.7958 | 25.2001 | 2.7005 | 0.80476 | 167.6242 | 99.11 | 3.8223 | 102.9323 | 6.3455 | 103 | 103.6743 | 104.0168 | 104 | 578.4352 | 20.4251 | 87.1898 | 80.4344 | 217.3557 | 216.643 | 397.5177 | 83.8121 | 4.587 | 84 | 1799.583 | 3.7399 | 1800 | 24.9689 | 2.1998 | 25 | 10000000000 | 35.4405 | 31.2558 | 177.1293 | 89.4253 | 89.9645 | 7.6524 | 90 | 10000000000 | 184.6217 | 202.2765 | 204.5881 | 190.6961 | 260.3563 | 261.5648 | 237.9692 | 10000000000 | 10000000000 | 40.1388 | 4.2748 | 40 | 10000000000 | 145 | 10000000000 | 39.9681 | 8.8105 | 40 | 88.7803 | 88.3489 | 53.413 | 10000000000 | 89.9703 | 4.7309 | 90 | 95.2185 | 10000000000 | 88.5646 | 5 | 90 | 95.9504 | 14.4145 | -18.6756 | 46.4429 | 79.35 | 0.84797
Log | 564 | 4.7 | 2014-08-14 18:29 | C13EOAT_test | -0.0025 | 0.74553 | -0.37508 | 81.6324 | 283.1263 | 108.8599 | 1.4283 | -0.75908 | 3.8806 | 1.5 | 6.9023 | 24.8538 | 2.527 | 0.9285 | 167.4383 | 99.095 | 3.8505 | 102.9455 | 6.3473 | 103 | 103.6284 | 104.0131 | 104 | 579.9487 | 20.3688 | 87.0857 | 80.3527 | 217.3937 | 216.643 | 397.5177 | 83.7192 | 4.5907 | 84 | 1800.511 | 3.7383 | 1800 | 25.0158 | 2.1988 | 25 | 10000000000 | 35.3907 | 31.2275 | 177.1287 | 89.4085 | 89.9666 | 7.654 | 90 | 10000000000 | 184.6937 | 202.0017 | 204.3039 | 190.7219 | 260.5416 | 262.6267 | 237.979 | 10000000000 | 10000000000 | 40.173 | 4.2372 | 40 | 10000000000 | 145 | 10000000000 | 39.9397 | 8.8134 | 40 | 88.793 | 88.3357 | 53.4339 | 10000000000 | 89.9907 | 4.7294 | 90 | 95.2624 | 10000000000 | 88.5644 | 5 | 90 | 95.9508 | 14.4124 | -18.7423 | 46.8477 | 79.36 | 0.84813
Log | 565 | 4.7083 | 2014-08-14 18:30 | C13EOAT_test | -0.0025 | 0.7453 | -0.37508 | 79.9852 | 283.1853 | 116.1707 | 1.4338 | -0.75917 | 3.881 | 1.5 | 6.94 | 24.7142 | 2.354 | 0.78951 | 167.6013 | 99.1094 | 3.7319 | 102.8413 | 6.3572 | 103 | 103.8498 | 104.0028 | 104 | 571.9056 | 20.1045 | 87.1881 | 80.4132 | 217.353 | 216.643 | 397.174 | 83.8007 | 4.5947 | 84 | 1799.752 | 3.7395 | 1800 | 25.0027 | 2.1987 | 25 | 10000000000 | 35.3878 | 31.2119 | 177.1243 | 89.4159 | 89.963 | 7.6571 | 90 | 10000000000 | 184.6517 | 201.6145 | 204.1443 | 191.2437 | 260.629 | 262.6765 | 238.6964 | 10000000000 | 10000000000 | 40.1236 | 4.209 | 40 | 10000000000 | 145 | 10000000000 | 39.9651 | 8.8135 | 40 | 88.8008 | 88.3234 | 53.432 | 10000000000 | 89.9784 | 4.7399 | 90 | 95.245 | 10000000000 | 88.5621 | 5 | 90 | 95.9567 | 14.4092 | -18.6961 | 46.9865 | 79.36 | 0.84815
Log | 566 | 4.7167 | 2014-08-14 18:30 | C13EOAT_test | -0.0025 | 0.74544 | -0.37508 | 81.8288 | 283.5151 | 109.8782 | 1.388 | -0.75911 | 3.8815 | 1.5 | 6.9657 | 24.7164 | 2.3539 | 0.98968 | 167.6742 | 99.1091 | 3.8644 | 102.9735 | 6.3531 | 103 | 103.6841 | 104.01 | 104 | 568.6215 | 20.0526 | 87.2001 | 80.4741 | 217.3755 | 216.643 | 397.5177 | 83.8371 | 4.5973 | 84 | 1800.326 | 3.7387 | 1800 | 25.0119 | 2.1982 | 25 | 10000000000 | 35.4595 | 31.158 | 177.0927 | 89.3697 | 89.9563 | 7.6605 | 90 | 10000000000 | 184.5706 | 201.5294 | 203.5623 | 190.4206 | 260.8571 | 262.4744 | 238.7325 | 10000000000 | 10000000000 | 40.048 | 4.1886 | 40 | 10000000000 | 145 | 10000000000 | 39.9684 | 8.8145 | 40 | 88.8053 | 88.2874 | 53.3944 | 10000000000 | 89.9918 | 4.7419 | 90 | 95.2347 | 10000000000 | 88.5463 | 5 | 90 | 95.9604 | 14.4073 | -18.635 | 47.0792 | 79.35 | 0.84815
Log | 567 | 4.725 | 2014-08-14 18:31 | C13EOAT_test | -0.0025 | 0.74678 | -0.37508 | 82.3021 | 283.1338 | 116.1016 | 1.4457 | -0.75916 | 3.8818 | 1.5 | 6.9884 | 24.8776 | 2.4879 | 0.80356 | 168.7333 | 99.11 | 3.7853 | 102.8953 | 6.3596 | 103 | 103.6403 | 104.0154 | 104 | 564.8509 | 20.4205 | 87.725 | 81.0083 | 217.3676 | 216.643 | 397.174 | 84.3666 | 4.5938 | 84 | 1800.317 | 3.7387 | 1800 | 24.9768 | 2.1989 | 25 | 10000000000 | 35.4384 | 31.1356 | 177.124 | 89.4155 | 89.9401 | 7.6657 | 90 | 10000000000 | 184.5733 | 202.9952 | 204.1416 | 190.946 | 260.9819 | 262.6663 | 238.7942 | 10000000000 | 10000000000 | 39.9655 | 4.1877 | 40 | 10000000000 | 145 | 10000000000 | 39.9328 | 8.8173 | 40 | 88.8099 | 88.3141 | 53.3846 | 10000000000 | 89.9769 | 4.7526 | 90 | 95.2203 | 10000000000 | 88.562 | 5 | 90 | 95.948 | 14.4063 | -18.1017 | 47.1617 | 79.35 | 0.84815
Log | 568 | 4.7334 | 2014-08-14 18:31 | C13EOAT_test | -0.0025 | 0.74646 | -0.37508 | 82.4301 | 283.4964 | 126.2531 | 1.4354 | -0.75906 | 3.8822 | 1.5 | 7.0167 | 25.053 | 2.6604 | 0.97863 | 168.7889 | 99.1081 | 3.7874 | 102.8955 | 6.3666 | 103 | 103.5162 | 104.0234 | 104 | 572.9577 | 20.4251 | 87.7624 | 81.0265 | 217.3552 | 216.643 | 397.174 | 84.3945 | 4.5862 | 84 | 1799.469 | 3.7402 | 1800 | 24.9969 | 2.1983 | 25 | 10000000000 | 35.4635 | 30.9952 | 177.1305 | 89.4259 | 89.9421 | 7.668 | 90 | 10000000000 | 184.4468 | 203.0006 | 204.078 | 190.7924 | 260.3991 | 262.3058 | 238.253 | 10000000000 | 10000000000 | 39.8728 | 4.2018 | 40 | 10000000000 | 145 | 10000000000 | 39.947 | 8.8175 | 40 | 88.7983 | 88.3322 | 53.3744 | 10000000000 | 89.9685 | 4.7614 | 90 | 95.2352 | 10000000000 | 88.5653 | 5 | 90 | 95.9476 | 14.4104 | -18.0816 | 47.2743 | 79.33 | 0.84815
Log | 569 | 4.7417 | 2014-08-14 18:32 | C13EOAT_test | -0.0025 | 0.74581 | -0.37508 | 83.3381 | 283.137 | 109.223 | 1.4387 | -0.75911 | 3.8827 | 1.5 | 6.9353 | 24.7377 | 2.4003 | 0.80087 | 168.9128 | 99.11 | 3.9241 | 103.0341 | 6.3595 | 103 | 103.7016 | 103.9999 | 104 | 577.7837 | 20.4122 | 87.8161 | 81.0966 | 217.3814 | 216.643 | 397.5177 | 84.4564 | 4.5768 | 84 | 1799.609 | 3.7396 | 1800 | 24.9901 | 2.1984 | 25 | 10000000000 | 35.4507 | 30.9292 | 177.1248 | 89.3777 | 89.9584 | 7.6683 | 90 | 10000000000 | 184.5198 | 201.9388 | 204.1707 | 190.7781 | 260.2046 | 262.0114 | 237.8175 | 10000000000 | 10000000000 | 39.8205 | 4.236 | 40 | 10000000000 | 145 | 10000000000 | 39.9875 | 8.8163 | 40 | 88.7903 | 88.3345 | 53.3532 | 10000000000 | 89.9796 | 4.7648 | 90 | 95.1971 | 10000000000 | 88.5624 | 5 | 90 | 95.969 | 14.4119 | -18.0134 | 46.9738 | 79.33 | 0.84815
Log | 570 | 4.75 | 2014-08-14 18:32 | C13EOAT_test | -0.0025 | 0.74678 | -0.37508 | 81.1089 | 283.1109 | 115.8174 | 1.4324 | -0.75952 | 3.8831 | 1.5 | 6.7821 | 24.7147 | 2.3542 | 0.88847 | 168.9734 | 99.1098 | 3.7425 | 102.8522 | 6.3756 | 103 | 103.5492 | 103.9773 | 104 | 578.041 | 20.2545 | 87.8637 | 81.1097 | 217.3525 | 216.643 | 397.174 | 84.4867 | 4.5676 | 84 | 1800.991 | 3.7373 | 1800 | 24.906 | 2.2007 | 25 | 10000000000 | 35.3764 | 30.9748 | 177.1438 | 89.3574 | 89.9527 | 7.6722 | 90 | 10000000000 | 184.6104 | 202.2787 | 204.8691 | 190.6996 | 261.005 | 262.0373 | 237.9934 | 10000000000 | 10000000000 | 39.7963 | 4.2748 | 40 | 10000000000 | 145 | 10000000000 | 39.9853 | 8.8175 | 40 | 88.7957 | 88.3481 | 53.3124 | 10000000000 | 89.9673 | 4.7751 | 90 | 95.2094 | 10000000000 | 88.5719 | 5 | 90 | 95.9616 | 14.4118 | -18.0001 | 46.3854 | 79.33 | 0.84815
Log | 571 | 4.7583 | 2014-08-14 18:33 | C13EOAT_test | -0.0025 | 0.74684 | -0.37508 | 85.7845 | 282.773 | 112.959 | 1.4331 | -0.7592 | 3.8835 | 1.5 | 6.7051 | 24.8117 | 2.4477 | 0.75554 | 169.056 | 99.11 | 3.8644 | 102.9744 | 6.3713 | 103 | 103.785 | 103.998 | 104 | 575.9972 | 20.3282 | 87.9027 | 81.1533 | 217.3746 | 216.643 | 397.5177 | 84.528 | 4.5596 | 84 | 1799.672 | 3.7398 | 1800 | 24.8591 | 2.2033 | 25 | 10000000000 | 35.4158 | 30.981 | 177.1252 | 89.3947 | 89.9504 | 7.6758 | 90 | 10000000000 | 184.5363 | 202.1438 | 204.193 | 190.725 | 260.2695 | 261.9301 | 237.1287 | 10000000000 | 10000000000 | 39.7892 | 4.3193 | 40 | 10000000000 | 145 | 10000000000 | 39.9582 | 8.8202 | 40 | 88.7983 | 88.3268 | 53.3451 | 10000000000 | 89.9794 | 4.7759 | 90 | 95.2246 | 10000000000 | 88.5626 | 5 | 90 | 95.9742 | 14.4129 | -17.9567 | 46.0914 | 79.33 | 0.84815
Log | 572 | 4.7667 | 2014-08-14 18:33 | C13EOAT_test | -0.0025 | 0.74561 | -0.37508 | 79.2795 | 282.9991 | 121.8468 | 1.4457 | -0.75919 | 3.8839 | 1.5 | 6.7197 | 24.7162 | 2.3539 | 0.77218 | 168.6513 | 99.11 | 3.839 | 102.949 | 6.3733 | 103 | 103.5887 | 104.0016 | 104 | 570.7308 | 19.8447 | 87.675 | 80.9763 | 217.3466 | 216.643 | 397.5177 | 84.3256 | 4.5504 | 84 | 1799.54 | 3.7394 | 1800 | 24.8652 | 2.2054 | 25 | 10000000000 | 35.3134 | 31.0504 | 177.0952 | 89.4239 | 89.9905 | 7.6725 | 90 | 10000000000 | 184.5861 | 202.7361 | 204.5464 | 190.8584 | 260.6523 | 262.0904 | 237.1096 | 10000000000 | 10000000000 | 39.8004 | 4.3696 | 40 | 10000000000 | 145 | 10000000000 | 39.9656 | 8.8212 | 40 | 88.8114 | 88.2838 | 53.3345 | 10000000000 | 89.9982 | 4.7757 | 90 | 95.2603 | 10000000000 | 88.5476 | 5 | 90 | 95.979 | 14.413 | -18.1337 | 46.1476 | 79.33 | 0.84815
Log | 573 | 4.775 | 2014-08-14 18:34 | C13EOAT_test | -0.0025 | 0.74678 | -0.37508 | 77.6315 | 283.1512 | 107.8968 | 1.4377 | -0.75919 | 3.8843 | 1.5 | 6.7323 | 24.7403 | 2.3539 | 0.82425 | 168.4994 | 99.11 | 3.805 | 102.915 | 6.3827 | 103 | 103.7492 | 104.0113 | 104 | 567.2928 | 20.4071 | 87.6147 | 80.8847 | 217.3907 | 216.643 | 397.174 | 84.2497 | 4.5468 | 84 | 1799.355 | 3.7402 | 1800 | 24.8654 | 2.2074 | 25 | 10000000000 | 35.3216 | 31.0163 | 177.1241 | 89.3927 | 89.9649 | 7.6793 | 90 | 10000000000 | 184.4724 | 202.6492 | 204.5904 | 190.6057 | 260.6489 | 262.0659 | 236.9789 | 10000000000 | 10000000000 | 39.8814 | 4.4034 | 40 | 10000000000 | 145 | 10000000000 | 39.9618 | 8.8225 | 40 | 88.8078 | 88.3163 | 53.3636 | 10000000000 | 89.9759 | 4.7882 | 90 | 95.2512 | 10000000000 | 88.5621 | 5 | 90 | 95.9724 | 14.4127 | -18.2253 | 46.1958 | 79.32 | 0.84815
Log | 574 | 4.7834 | 2014-08-14 18:34 | C13EOAT_test | -0.0025 | 0.74631 | -0.37508 | 77.0386 | 283.2905 | 112.6545 | 1.4347 | -0.75922 | 3.8847 | 1.5 | 6.7329 | 24.7295 | 2.3551 | 0.79134 | 169.0684 | 99.11 | 3.911 | 103.021 | 6.3773 | 103 | 103.8296 | 103.9977 | 104 | 569.3404 | 20.4251 | 87.9082 | 81.1603 | 217.3951 | 216.643 | 397.174 | 84.5342 | 4.539 | 84 | 1799.516 | 3.7404 | 1800 | 24.8675 | 2.2091 | 25 | 10000000000 | 35.2943 | 31.0953 | 177.1573 | 89.4399 | 89.9827 | 7.6785 | 90 | 10000000000 | 184.6019 | 202.5273 | 204.7939 | 190.4729 | 261.0976 | 262.3219 | 236.7747 | 10000000000 | 10000000000 | 40.0356 | 4.4078 | 40 | 10000000000 | 145 | 10000000000 | 39.9414 | 8.825 | 40 | 88.8132 | 88.3441 | 53.3371 | 10000000000 | 90.0104 | 4.7772 | 90 | 95.2134 | 10000000000 | 88.5787 | 5 | 90 | 95.9743 | 14.4132 | -17.9497 | 46.199 | 79.31 | 0.84815
Log | 575 | 4.7917 | 2014-08-14 18:35 | C13EOAT_test | -0.0025 | 0.74569 | -0.37508 | 79.7384 | 282.818 | 119.2559 | 1.4428 | -0.75913 | 3.8852 | 1.5 | 6.8071 | 24.7139 | 2.3539 | 0.95909 | 168.7579 | 99.11 | 3.7292 | 102.8392 | 6.3928 | 103 | 103.7035 | 104.0128 | 104 | 574.4783 | 20.3035 | 87.7496 | 81.0084 | 217.3557 | 216.643 | 397.174 | 84.379 | 4.5299 | 84 | 1800.158 | 3.739 | 1800 | 24.8702 | 2.2109 | 25 | 10000000000 | 35.3011 | 31.0641 | 177.1621 | 89.4245 | 89.989 | 7.6789 | 90 | 10000000000 | 184.5569 | 201.9808 | 204.5923 | 190.9788 | 260.1054 | 261.3444 | 237.0128 | 10000000000 | 10000000000 | 40.123 | 4.3859 | 40 | 10000000000 | 145 | 10000000000 | 39.9232 | 8.8281 | 40 | 88.8141 | 88.348 | 53.3477 | 10000000000 | 89.9894 | 4.7867 | 90 | 95.2477 | 10000000000 | 88.581 | 5 | 90 | 95.9732 | 14.409 | -18.1016 | 46.476 | 79.31 | 0.8479
Log | 576 | 4.8 | 2014-08-14 18:35 | C13EOAT_test | -0.0025 | 0.74617 | -0.37508 | 76.2991 | 283.1354 | 110.4414 | 1.4314 | -0.75913 | 3.8855 | 1.5 | 6.8375 | 24.7176 | 2.3539 | 0.94435 | 168.6968 | 99.11 | 3.8102 | 102.9202 | 6.3939 | 103 | 103.6531 | 103.9811 | 104 | 577.7807 | 20.2716 | 87.7103 | 80.9865 | 217.3747 | 216.643 | 397.174 | 84.3484 | 4.5224 | 84 | 1800.145 | 3.7395 | 1800 | 24.8957 | 2.2119 | 25 | 10000000000 | 35.2766 | 30.9563 | 177.1733 | 89.4225 | 89.9958 | 7.6791 | 90 | 10000000000 | 184.5442 | 202.6027 | 204.117 | 190.8737 | 260.6499 | 262.3688 | 236.8083 | 10000000000 | 10000000000 | 40.1528 | 4.3526 | 40 | 10000000000 | 145 | 10000000000 | 39.9092 | 8.8311 | 40 | 88.8098 | 88.3635 | 53.3027 | 10000000000 | 90.0015 | 4.7815 | 90 | 95.2394 | 10000000000 | 88.5867 | 5 | 90 | 95.9769 | 14.4096 | -18.1235 | 46.5939 | 79.31 | 0.84794
Log | 577 | 4.8083 | 2014-08-14 18:36 | C13EOAT_test | -0.0025 | 0.74647 | -0.37508 | 79.6881 | 282.8235 | 111.4028 | 1.4414 | -0.76041 | 3.8859 | 1.5 | 6.8571 | 24.7139 | 2.3539 | 0.80819 | 169.037 | 99.08 | 3.9543 | 103.0343 | 6.3867 | 103 | 103.7659 | 103.9568 | 104 | 579.9816 | 19.7338 | 87.9089 | 81.1281 | 217.3188 | 216.643 | 397.5177 | 84.5185 | 4.5125 | 84 | 1800.235 | 3.7388 | 1800 | 24.8678 | 2.2143 | 25 | 10000000000 | 35.2789 | 30.9562 | 177.1617 | 89.4262 | 89.9779 | 7.6826 | 90 | 10000000000 | 184.5217 | 202.9936 | 204.8257 | 190.9497 | 260.593 | 261.5355 | 237.2856 | 10000000000 | 10000000000 | 40.1598 | 4.3151 | 40 | 10000000000 | 145 | 10000000000 | 39.9158 | 8.8332 | 40 | 88.8193 | 88.3424 | 53.3107 | 10000000000 | 89.9993 | 4.7817 | 90 | 95.2377 | 10000000000 | 88.5809 | 5 | 90 | 95.9465 | 14.4106 | -17.952 | 46.6712 | 79.32 | 0.8479
Log | 578 | 4.8167 | 2014-08-14 18:36 | C13EOAT_test | -0.0025 | 0.74682 | -0.37508 | 81.1463 | 283.0211 | 115.2806 | 1.4885 | -0.75913 | 3.8863 | 1.5 | 6.9038 | 24.7175 | 2.3539 | 0.80185 | 168.4968 | 99.1098 | 3.8686 | 102.9784 | 6.3897 | 103 | 103.7032 | 104.0109 | 104 | 573.6423 | 19.9393 | 87.611 | 80.8859 | 217.3437 | 216.643 | 397.174 | 84.2484 | 4.5066 | 84 | 1800.226 | 3.7391 | 1800 | 24.8484 | 2.2167 | 25 | 10000000000 | 35.2211 | 31.0123 | 177.1708 | 89.4177 | 89.9786 | 7.6833 | 90 | 10000000000 | 184.6956 | 202.347 | 204.5794 | 191.0326 | 260.6895 | 261.6008 | 237.1926 | 10000000000 | 10000000000 | 40.1865 | 4.271 | 40 | 10000000000 | 145 | 10000000000 | 39.9242 | 8.8353 | 40 | 88.8226 | 88.3482 | 53.305 | 10000000000 | 90.0286 | 4.769 | 90 | 95.2309 | 10000000000 | 88.5854 | 5 | 90 | 95.9625 | 14.4081 | -18.2239 | 46.8458 | 79.32 | 0.8481
Log | 579 | 4.825 | 2014-08-14 18:37 | C13EOAT_test | -0.0025 | 0.74642 | -0.37508 | 81.0671 | 283.3404 | 105.0821 | 1.4482 | -0.75908 | 3.8867 | 1.5 | 6.9327 | 24.9764 | 2.5415 | 0.88733 | 168.5276 | 99.11 | 3.85 | 102.96 | 6.3932 | 103 | 103.7988 | 104.0322 | 104 | 567.0052 | 20.4251 | 87.6381 | 80.8896 | 217.3802 | 216.643 | 397.174 | 84.2638 | 4.5012 | 84 | 1799.778 | 3.7401 | 1800 | 24.8477 | 2.2187 | 25 | 10000000000 | 35.3707 | 30.9476 | 177.1337 | 89.4227 | 89.9958 | 7.6817 | 90 | 10000000000 | 184.4109 | 201.4204 | 204.1122 | 190.8027 | 259.686 | 261.3661 | 236.3254 | 10000000000 | 10000000000 | 40.0825 | 4.2428 | 40 | 10000000000 | 145 | 10000000000 | 39.9305 | 8.8369 | 40 | 88.8156 | 88.3181 | 53.3222 | 10000000000 | 89.9949 | 4.7795 | 90 | 95.2758 | 10000000000 | 88.5668 | 5 | 90 | 95.9453 | 14.4075 | -18.2204 | 46.9555 | 79.31 | 0.84814
Log | 580 | 4.8334 | 2014-08-14 18:37 | C13EOAT_test | -0.0025 | 0.74584 | -0.37508 | 79.8561 | 283.4681 | 114.0918 | 1.4477 | -0.75917 | 3.887 | 1.5 | 6.872 | 24.7197 | 2.3539 | 0.90034 | 168.4812 | 99.0949 | 3.7902 | 102.8851 | 6.4004 | 103 | 103.8052 | 104.0077 | 104 | 567.7712 | 20.4188 | 87.6054 | 80.8758 | 217.3686 | 216.643 | 397.174 | 84.2406 | 4.4969 | 84 | 1800.475 | 3.7391 | 1800 | 24.8709 | 2.2202 | 25 | 10000000000 | 35.3213 | 30.9327 | 177.1359 | 89.409 | 89.9963 | 7.6824 | 90 | 10000000000 | 184.3513 | 201.8317 | 204.0575 | 190.5811 | 260.5702 | 261.7032 | 237.5123 | 10000000000 | 10000000000 | 40.0109 | 4.2341 | 40 | 10000000000 | 145 | 10000000000 | 39.9326 | 8.8385 | 40 | 88.8083 | 88.3276 | 53.3295 | 10000000000 | 89.9894 | 4.7822 | 90 | 95.2345 | 10000000000 | 88.5679 | 4.9998 | 90 | 95.9528 | 14.4074 | -18.2191 | 46.7224 | 79.31 | 0.84815
Log | 581 | 4.8417 | 2014-08-14 18:38 | C13EOAT_test | -0.0025 | 0.74614 | -0.37508 | 78.1009 | 283.128 | 113.1069 | 1.4449 | -0.7592 | 3.8875 | 1.5 | 6.8209 | 24.7139 | 2.3539 | 1.0435 | 168.4544 | 99.0922 | 3.7628 | 102.855 | 6.4087 | 103 | 103.6737 | 103.983 | 104 | 574.4269 | 20.3091 | 87.5962 | 80.8582 | 217.3384 | 216.643 | 396.8304 | 84.2272 | 4.491 | 84 | 1800.893 | 3.7389 | 1800 | 24.8305 | 2.2233 | 25 | 10000000000 | 35.2569 | 31.0081 | 177.1436 | 89.4208 | 89.9734 | 7.6869 | 90 | 10000000000 | 184.4532 | 202.5323 | 204.1993 | 190.9162 | 260.5643 | 261.4678 | 237.786 | 10000000000 | 10000000000 | 39.9111 | 4.2447 | 40 | 10000000000 | 145 | 10000000000 | 39.9369 | 8.8401 | 40 | 88.8093 | 88.3342 | 53.2992 | 10000000000 | 90.0217 | 4.7744 | 90 | 95.2648 | 10000000000 | 88.5718 | 5 | 90 | 95.9561 | 14.4093 | -18.234 | 46.5299 | 79.31 | 0.84815
Log | 582 | 4.85 | 2014-08-14 18:38 | C13EOAT_test | -0.0025 | 0.74585 | -0.37508 | 80.52 | 283.138 | 107.9614 | 1.4317 | -0.75921 | 3.8878 | 1.5 | 6.767 | 24.8597 | 2.5056 | 0.9705 | 168.2352 | 99.0875 | 3.6544 | 102.7419 | 6.4257 | 103 | 103.6034 | 103.9929 | 104 | 578.0212 | 20.3742 | 87.4871 | 80.7481 | 217.3718 | 216.643 | 396.8304 | 84.1176 | 4.4878 | 84 | 1800 | 3.7403 | 1800 | 24.8302 | 2.2259 | 25 | 10000000000 | 35.3653 | 31.0168 | 177.1863 | 89.4102 | 89.9862 | 7.6858 | 90 | 10000000000 | 184.3915 | 201.7871 | 203.8773 | 190.8338 | 260.3902 | 262.0244 | 238.447 | 10000000000 | 10000000000 | 39.8889 | 4.2714 | 40 | 10000000000 | 145 | 10000000000 | 39.9445 | 8.8413 | 40 | 88.8208 | 88.3655 | 53.2759 | 10000000000 | 89.9957 | 4.7848 | 90 | 95.253 | 10000000000 | 88.5931 | 5 | 90 | 95.9635 | 14.4104 | -18.3394 | 46.3248 | 79.29 | 0.8481
Log | 583 | 4.8583 | 2014-08-14 18:39 | C13EOAT_test | -0.0025 | 0.74609 | -0.37508 | 80.3447 | 283.5527 | 119.4157 | 1.4424 | -0.75921 | 3.8882 | 1.5 | 6.7047 | 24.8991 | 2.5288 | 0.88147 | 168.1445 | 99.0907 | 3.6815 | 102.7721 | 6.4348 | 103 | 103.5535 | 104.0048 | 104 | 580.8169 | 20.4251 | 87.4722 | 80.6724 | 217.4049 | 216.643 | 396.8304 | 84.0723 | 4.4861 | 84 | 1799.674 | 3.7411 | 1800 | 24.7842 | 2.2295 | 25 | 10000000000 | 35.3852 | 30.9973 | 177.1577 | 89.4119 | 89.9623 | 7.6906 | 90 | 10000000000 | 184.3981 | 201.3005 | 203.8552 | 190.6984 | 259.8965 | 261.8069 | 237.1322 | 10000000000 | 10000000000 | 39.8553 | 4.3015 | 40 | 10000000000 | 145 | 10000000000 | 39.9446 | 8.8425 | 40 | 88.8117 | 88.346 | 53.2639 | 10000000000 | 89.9996 | 4.7826 | 90 | 95.2486 | 10000000000 | 88.5788 | 5 | 90 | 95.9497 | 14.41 | -18.4183 | 46.0847 | 79.3 | 0.848
Log | 584 | 4.8667 | 2014-08-14 18:39 | C13EOAT_test | -0.0025 | 0.74625 | -0.37508 | 79.402 | 283.2144 | 106.3521 | 1.4345 | -0.75917 | 3.8887 | 1.5 | 6.7084 | 24.8476 | 2.3648 | 0.9879 | 168.4363 | 99.103 | 3.6815 | 102.7845 | 6.4428 | 103 | 103.7049 | 103.9855 | 104 | 572.7394 | 20.2874 | 87.6043 | 80.8321 | 217.3644 | 216.643 | 396.8304 | 84.2182 | 4.4819 | 84 | 1799.762 | 3.7411 | 1800 | 24.786 | 2.2323 | 25 | 10000000000 | 35.2445 | 30.9951 | 177.1531 | 89.4305 | 89.9639 | 7.6917 | 90 | 10000000000 | 184.3809 | 201.1146 | 204.0614 | 190.5069 | 261.1838 | 262.8824 | 238.7168 | 10000000000 | 10000000000 | 39.8128 | 4.3438 | 40 | 10000000000 | 145 | 10000000000 | 39.9967 | 8.8405 | 40 | 88.8224 | 88.3307 | 53.2727 | 10000000000 | 89.992 | 4.7864 | 90 | 95.2667 | 10000000000 | 88.5765 | 4.9999 | 90 | 95.9584 | 14.4113 | -18.2709 | 46.1011 | 79.3 | 0.84813
Log | 585 | 4.875 | 2014-08-14 18:40 | C13EOAT_test | -0.0025 | 0.74584 | -0.37508 | 82.1217 | 283.3908 | 128.4562 | 1.4533 | -0.75912 | 3.889 | 1.5 | 6.7317 | 24.885 | 2.5033 | 1.075 | 168.3822 | 99.0801 | 3.7899 | 102.87 | 6.4469 | 103 | 103.7964 | 103.9862 | 104 | 568.9179 | 20.3288 | 87.5755 | 80.8067 | 217.3733 | 216.643 | 396.8304 | 84.1911 | 4.4795 | 84 | 1799.852 | 3.7408 | 1800 | 24.8297 | 2.234 | 25 | 10000000000 | 35.307 | 30.909 | 177.1572 | 89.4308 | 89.9819 | 7.6902 | 90 | 10000000000 | 184.4407 | 201.5397 | 203.854 | 190.6064 | 260.5019 | 261.7848 | 237.973 | 10000000000 | 10000000000 | 39.8014 | 4.3844 | 40 | 10000000000 | 145 | 10000000000 | 40.0045 | 8.8402 | 40 | 88.8263 | 88.3309 | 53.301 | 10000000000 | 90.0068 | 4.7795 | 90 | 95.2476 | 10000000000 | 88.5786 | 5 | 90 | 95.9487 | 14.4114 | -18.2734 | 46.1908 | 79.29 | 0.84815
Log | 586 | 4.8834 | 2014-08-14 18:40 | C13EOAT_test | -0.0025 | 0.74584 | -0.37508 | 81.3637 | 283.0028 | 116.7971 | 1.4392 | -0.75919 | 3.8894 | 1.5 | 6.7575 | 24.7447 | 2.3547 | 1.1191 | 168.2411 | 99.0805 | 3.8305 | 102.911 | 6.4493 | 103 | 103.5885 | 103.9669 | 104 | 567.8282 | 20.2805 | 87.4875 | 80.7536 | 217.3554 | 216.643 | 396.8304 | 84.1205 | 4.4777 | 84 | 1799.806 | 3.7407 | 1800 | 24.8748 | 2.2351 | 25 | 10000000000 | 35.3237 | 30.8495 | 177.1689 | 89.4363 | 89.9923 | 7.6896 | 90 | 10000000000 | 184.4406 | 202.1029 | 203.946 | 190.7291 | 260.3045 | 262.757 | 238.3653 | 10000000000 | 10000000000 | 39.8789 | 4.4135 | 40 | 10000000000 | 145 | 10000000000 | 40.0143 | 8.8395 | 40 | 88.8313 | 88.3376 | 53.3201 | 10000000000 | 90.0124 | 4.7764 | 90 | 95.2561 | 10000000000 | 88.5845 | 5 | 90 | 95.9477 | 14.4118 | -18.3269 | 46.2907 | 79.29 | 0.84815
Log | 587 | 4.8917 | 2014-08-14 18:41 | C13EOAT_test | -0.0025 | 0.74534 | -0.37508 | 80.7052 | 283.5376 | 111.6274 | 1.4362 | -0.75924 | 3.8899 | 1.5 | 6.8297 | 24.757 | 2.3829 | 0.97346 | 168.2835 | 99.0819 | 3.6956 | 102.7775 | 6.4637 | 103 | 103.7274 | 103.9764 | 104 | 571.304 | 20.4169 | 87.5154 | 80.768 | 217.3972 | 216.643 | 396.8304 | 84.1417 | 4.4748 | 84 | 1800.786 | 3.7392 | 1800 | 24.8806 | 2.2369 | 25 | 10000000000 | 35.2832 | 30.9305 | 177.1471 | 89.4431 | 90.0099 | 7.6868 | 90 | 10000000000 | 184.5471 | 202.2794 | 204.4611 | 190.7344 | 260.4059 | 262.3625 | 237.9653 | 10000000000 | 10000000000 | 40.0344 | 4.4192 | 40 | 10000000000 | 145 | 10000000000 | 39.9848 | 8.8405 | 40 | 88.8168 | 88.3303 | 53.3473 | 10000000000 | 89.9731 | 4.7872 | 90 | 95.2632 | 10000000000 | 88.5736 | 5 | 90 | 95.9471 | 14.4118 | -18.3138 | 46.568 | 79.28 | 0.84815
Log | 588 | 4.9 | 2014-08-14 18:41 | C13EOAT_test | -0.0025 | 0.74584 | -0.37508 | 79.4268 | 283.2298 | 128.7876 | 1.4392 | -0.75913 | 3.8903 | 1.5 | 6.989 | 24.8473 | 2.479 | 0.95156 | 168.2272 | 99.08 | 3.8774 | 102.9574 | 6.4569 | 103 | 103.7498 | 103.9554 | 104 | 573.5425 | 20.4251 | 87.4784 | 80.7488 | 217.3661 | 216.643 | 396.8304 | 84.1136 | 4.473 | 84 | 1799.878 | 3.7405 | 1800 | 24.9613 | 2.2364 | 25 | 10000000000 | 35.3875 | 30.9251 | 177.1711 | 89.4296 | 89.9933 | 7.689 | 90 | 10000000000 | 184.571 | 202.2769 | 204.5386 | 191.0492 | 260.6863 | 262.5209 | 237.2641 | 10000000000 | 10000000000 | 40.1155 | 4.4026 | 40 | 10000000000 | 145 | 10000000000 | 39.985 | 8.8406 | 40 | 88.8148 | 88.3563 | 53.35 | 10000000000 | 89.9975 | 4.7749 | 90 | 95.2707 | 10000000000 | 88.5856 | 5 | 90 | 95.9359 | 14.4139 | -18.3312 | 47.1776 | 79.27 | 0.84815
Log | 589 | 4.9083 | 2014-08-14 18:42 | C13EOAT_test | -0.0025 | 0.74615 | -0.37508 | 81.3211 | 283.1581 | 114.879 | 1.4382 | -0.75914 | 3.8907 | 1.5 | 6.9919 | 24.588 | 2.3539 | 1.0671 | 168.5342 | 99.08 | 3.9526 | 103.0326 | 6.4512 | 103 | 103.6303 | 103.9889 | 104 | 579.4509 | 20.1249 | 87.6496 | 80.8846 | 217.3493 | 216.643 | 397.174 | 84.2671 | 4.4694 | 84 | 1800.241 | 3.7398 | 1800 | 24.9747 | 2.2365 | 25 | 10000000000 | 35.3346 | 31.0364 | 177.1926 | 89.4497 | 90.0103 | 7.6856 | 90 | 10000000000 | 184.6065 | 202.0895 | 204.996 | 191.0914 | 260.7116 | 262.0843 | 237.6408 | 10000000000 | 10000000000 | 40.1384 | 4.3742 | 40 | 10000000000 | 145 | 10000000000 | 40.017 | 8.8394 | 40 | 88.8274 | 88.3653 | 53.348 | 10000000000 | 90.0073 | 4.7681 | 90 | 95.2905 | 10000000000 | 88.5963 | 5 | 90 | 95.9473 | 14.4128 | -18.1954 | 47.1862 | 79.26 | 0.84815
Log | 590 | 4.9167 | 2014-08-14 18:42 | C13EOAT_test | -0.0025 | 0.74554 | -0.37508 | 81.2839 | 283.4217 | 113.5987 | 1.415 | -0.75911 | 3.8911 | 1.5 | 6.9958 | 24.7395 | 2.3786 | 1.03 | 168.3775 | 99.0801 | 3.8173 | 102.8974 | 6.4645 | 103 | 103.7121 | 103.9966 | 104 | 577.0582 | 20.2207 | 87.5745 | 80.803 | 217.413 | 216.643 | 396.8304 | 84.1887 | 4.4645 | 84 | 1799.342 | 3.7415 | 1800 | 24.971 | 2.2369 | 25 | 10000000000 | 35.3528 | 31.1319 | 177.1808 | 89.449 | 90.0168 | 7.6838 | 90 | 10000000000 | 184.6251 | 202.5163 | 204.7023 | 191.1139 | 260.4899 | 262.7727 | 237.1703 | 10000000000 | 10000000000 | 40.2151 | 4.3342 | 40 | 10000000000 | 145 | 10000000000 | 40.0018 | 8.8402 | 40 | 88.8302 | 88.3506 | 53.3332 | 10000000000 | 90.0201 | 4.7592 | 90 | 95.2813 | 10000000000 | 88.5904 | 5 | 90 | 95.9492 | 14.4122 | -18.2771 | 47.1998 | 79.26 | 0.84811
Log | 591 | 4.925 | 2014-08-14 18:43 | C13EOAT_test | -0.0025 | 0.7458 | -0.37508 | 84.4548 | 283.5021 | 116.2239 | 1.4511 | -0.7592 | 3.8915 | 1.5 | 7.0046 | 24.7145 | 2.3539 | 1.154 | 168.3497 | 99.0809 | 3.939 | 103.02 | 6.457 | 103 | 103.5891 | 104.0103 | 104 | 572.7232 | 19.9865 | 87.5704 | 80.7793 | 217.3259 | 216.643 | 397.174 | 84.1748 | 4.4619 | 84 | 1800.069 | 3.7401 | 1800 | 24.9749 | 2.2375 | 25 | 10000000000 | 35.3584 | 31.0169 | 177.1667 | 89.4474 | 90.0071 | 7.6844 | 90 | 10000000000 | 184.6697 | 202.1763 | 204.105 | 191.0372 | 260.5143 | 262.5499 | 236.7806 | 10000000000 | 10000000000 | 40.1939 | 4.2924 | 40 | 10000000000 | 145 | 10000000000 | 39.994 | 8.841 | 40 | 88.8211 | 88.3455 | 53.4185 | 10000000000 | 90.0323 | 4.7497 | 90 | 95.2775 | 10000000000 | 88.5833 | 5 | 90 | 95.9525 | 14.4172 | -18.3017 | 47.2418 | 79.26 | 0.84814
Log | 592 | 4.9333 | 2014-08-14 18:43 | C13EOAT_test | -0.0025 | 0.7454 | -0.37508 | 82.7074 | 283.1247 | 111.8589 | 1.4507 | -0.75911 | 3.8918 | 1.5 | 6.9871 | 24.7135 | 2.3539 | 0.97318 | 168.2314 | 99.08 | 3.8745 | 102.9545 | 6.462 | 103 | 103.635 | 104.011 | 104 | 566.7299 | 20.1164 | 87.4809 | 80.7506 | 217.3626 | 216.643 | 396.8304 | 84.1157 | 4.4585 | 84 | 1799.304 | 3.7412 | 1800 | 24.9687 | 2.2383 | 25 | 10000000000 | 35.373 | 30.9914 | 177.1951 | 89.4362 | 90.0081 | 7.6834 | 90 | 10000000000 | 184.6412 | 201.7143 | 204.7492 | 191.1562 | 260.3901 | 262.0544 | 236.3216 | 10000000000 | 10000000000 | 40.1542 | 4.2579 | 40 | 10000000000 | 145 | 10000000000 | 39.9861 | 8.8417 | 40 | 88.8333 | 88.3619 | 53.3987 | 10000000000 | 89.9895 | 4.7618 | 90 | 95.2575 | 10000000000 | 88.5976 | 5 | 90 | 95.9323 | 14.408 | -18.3295 | 47.1598 | 79.26 | 0.84815
Log | 593 | 4.9417 | 2014-08-14 18:44 | C13EOAT_test | -0.0025 | 0.74553 | -0.37508 | 82.0148 | 283.1317 | 106.9813 | 1.4385 | -0.75918 | 3.8923 | 1.5 | 6.8925 | 24.7138 | 2.3539 | 1.2453 | 168.4263 | 99.08 | 3.8983 | 102.9784 | 6.4626 | 103 | 103.683 | 104.0309 | 104 | 569.788 | 20.3224 | 87.579 | 80.8473 | 217.3552 | 216.643 | 396.8304 | 84.2131 | 4.4538 | 84 | 1800.249 | 3.7399 | 1800 | 24.9497 | 2.2392 | 25 | 10000000000 | 35.3581 | 30.9108 | 177.1124 | 89.4452 | 90.007 | 7.6826 | 90 | 10000000000 | 184.7541 | 202.2325 | 204.2099 | 191.3158 | 260.9551 | 262.3716 | 236.6258 | 10000000000 | 10000000000 | 40.0042 | 4.2464 | 40 | 10000000000 | 145 | 10000000000 | 39.9949 | 8.8414 | 40 | 88.8072 | 88.3052 | 53.3635 | 10000000000 | 90.0277 | 4.7441 | 90 | 95.2424 | 10000000000 | 88.5562 | 5 | 90 | 95.9248 | 14.408 | -18.2328 | 46.802 | 79.25 | 0.84815
Log | 594 | 4.95 | 2014-08-14 18:44 | C13EOAT_test | -0.0025 | 0.74556 | -0.37508 | 78.7748 | 283.152 | 110.9217 | 1.424 | -0.75908 | 3.8926 | 1.5 | 6.8326 | 24.7107 | 2.3539 | 1.0375 | 168.0278 | 99.08 | 3.6815 | 102.7615 | 6.4832 | 103 | 103.624 | 104.0152 | 104 | 571.5069 | 20.39 | 87.3875 | 80.6403 | 217.3992 | 216.643 | 396.4867 | 84.0139 | 4.4531 | 84 | 1799.904 | 3.7402 | 1800 | 24.8802 | 2.242 | 25 | 10000000000 | 35.3056 | 30.8418 | 177.1395 | 89.4445 | 90.0181 | 7.6797 | 90 | 10000000000 | 184.6387 | 202.0717 | 204.0243 | 190.7644 | 260.3453 | 261.6969 | 237.0147 | 10000000000 | 10000000000 | 39.9391 | 4.2542 | 40 | 10000000000 | 145 | 10000000000 | 39.9862 | 8.8422 | 40 | 88.8137 | 88.3258 | 53.3677 | 10000000000 | 89.9716 | 4.7614 | 90 | 95.2597 | 10000000000 | 88.5697 | 4.9999 | 90 | 95.9319 | 14.4109 | -18.4398 | 46.5777 | 79.25 | 0.84815
Log | 595 | 4.9583 | 2014-08-14 18:45 | C13EOAT_test | -0.0025 | 0.74553 | -0.37508 | 79.5412 | 282.8964 | 108.9169 | 1.4502 | -0.75924 | 3.893 | 1.5 | 6.7848 | 24.7073 | 2.3539 | 1.1558 | 168.192 | 99.08 | 3.8507 | 102.9308 | 6.4785 | 103 | 103.789 | 104.0012 | 104 | 575.3984 | 20.2031 | 87.4664 | 80.7256 | 217.4101 | 216.643 | 396.8304 | 84.096 | 4.4523 | 84 | 1799.869 | 3.7399 | 1800 | 24.8905 | 2.2434 | 25 | 10000000000 | 35.3146 | 30.8737 | 177.1834 | 89.4196 | 90.0196 | 7.678 | 90 | 10000000000 | 184.7367 | 202.0108 | 204.0955 | 191.1015 | 261.1152 | 262.3048 | 237.1189 | 10000000000 | 10000000000 | 39.8506 | 4.2745 | 40 | 10000000000 | 145 | 10000000000 | 39.9874 | 8.843 | 40 | 88.8144 | 88.369 | 53.3698 | 10000000000 | 89.9942 | 4.7516 | 90 | 95.2488 | 10000000000 | 88.5917 | 5 | 90 | 95.936 | 14.4097 | -18.3544 | 46.3919 | 79.24 | 0.84815
Log | 596 | 4.9667 | 2014-08-14 18:45 | C13EOAT_test | -0.0025 | 0.74543 | -0.37508 | 82.2704 | 283.1219 | 118.6933 | 1.4213 | -0.75918 | 3.8934 | 1.5 | 6.8071 | 24.7277 | 2.3539 | 1.1547 | 168.0154 | 99.08 | 3.7786 | 102.8586 | 6.4864 | 103 | 103.6752 | 103.9888 | 104 | 577.5383 | 20.4095 | 87.3679 | 80.6474 | 217.381 | 216.643 | 396.8304 | 84.0077 | 4.4493 | 84 | 1800.024 | 3.7397 | 1800 | 24.9101 | 2.2445 | 25 | 10000000000 | 35.3376 | 30.8437 | 177.171 | 89.4557 | 90.032 | 7.6744 | 90 | 10000000000 | 184.7519 | 201.9085 | 204.1847 | 190.8535 | 260.8465 | 261.7784 | 237.1985 | 10000000000 | 10000000000 | 39.8715 | 4.3025 | 40 | 10000000000 | 145 | 10000000000 | 39.9916 | 8.8432 | 40 | 88.8134 | 88.3575 | 53.3581 | 10000000000 | 90.0034 | 4.7471 | 90 | 95.2698 | 10000000000 | 88.5855 | 5 | 90 | 95.944 | 14.4127 | -18.4326 | 46.4828 | 79.23 | 0.84815
Log | 597 | 4.975 | 2014-08-14 18:46 | C13EOAT_test | -0.0025 | 0.74522 | -0.37508 | 81.6583 | 283.1263 | 107.2325 | 1.443 | -0.75915 | 3.8938 | 1.5 | 6.8386 | 24.7351 | 2.4001 | 1.2011 | 167.8365 | 99.0894 | 3.8046 | 102.894 | 6.4921 | 103 | 103.6349 | 104.0146 | 104 | 577.051 | 20.066 | 87.3044 | 80.5322 | 217.3714 | 216.643 | 396.4867 | 83.9183 | 4.4492 | 84 | 1800.251 | 3.7391 | 1800 | 24.9295 | 2.2452 | 25 | 10000000000 | 35.3464 | 30.8305 | 177.1848 | 89.4518 | 90.0076 | 7.6772 | 90 | 10000000000 | 184.6389 | 201.5561 | 204.328 | 190.7214 | 260.6913 | 261.9236 | 237.4911 | 10000000000 | 10000000000 | 39.8215 | 4.335 | 40 | 10000000000 | 145 | 10000000000 | 39.9833 | 8.8443 | 40 | 88.8249 | 88.3599 | 53.3404 | 10000000000 | 89.999 | 4.7492 | 90 | 95.2546 | 10000000000 | 88.5924 | 5 | 90 | 95.9517 | 14.4119 | -18.5572 | 46.6023 | 79.25 | 0.84815
Log | 598 | 4.9833 | 2014-08-14 18:46 | C13EOAT_test | -0.0025 | 0.74199 | -0.37508 | 82.2765 | 283.7906 | 115.1359 | 1.439 | -0.75904 | 3.8942 | 1.5 | 6.8337 | 24.714 | 2.3539 | 1.1559 | 168.2878 | 99.0922 | 3.8637 | 102.9559 | 6.491 | 103 | 103.7458 | 104.0193 | 104 | 570.4445 | 20.2264 | 87.5252 | 80.7625 | 217.3653 | 216.643 | 396.8304 | 84.1439 | 4.4485 | 84 | 1800.214 | 3.7393 | 1800 | 24.9606 | 2.2454 | 25 | 10000000000 | 35.3392 | 30.8369 | 177.1368 | 89.4516 | 89.9885 | 7.6797 | 90 | 10000000000 | 184.7067 | 201.6141 | 204.3017 | 190.8652 | 261.3415 | 262.5385 | 237.7654 | 10000000000 | 10000000000 | 39.8757 | 4.3694 | 40 | 10000000000 | 145 | 10000000000 | 40.0126 | 8.8435 | 40 | 88.8194 | 88.3175 | 53.3092 | 10000000000 | 90.006 | 4.7473 | 90 | 95.2705 | 10000000000 | 88.5684 | 4.9999 | 90 | 95.9612 | 14.4139 | -18.3297 | 46.5872 | 79.25 | 0.84815
Log | 599 | 4.9917 | 2014-08-14 18:47 | C13EOAT_test | -0.0025 | 0.74553 | -0.37508 | 82.0753 | 283.1462 | 119.4792 | 1.428 | -0.75914 | 3.8947 | 1.5 | 6.9609 | 24.7994 | 2.4457 | 1.2057 | 167.9025 | 99.099 | 3.6952 | 102.7941 | 6.5072 | 103 | 103.6727 | 104.0163 | 104 | 566.9191 | 20.3104 | 87.35 | 80.5525 | 217.3937 | 216.643 | 396.4867 | 83.9513 | 4.4496 | 84 | 1800.325 | 3.7391 | 1800 | 24.9527 | 2.2464 | 25 | 10000000000 | 35.3389 | 30.8861 | 177.1682 | 89.424 | 90.0192 | 7.6739 | 90 | 10000000000 | 184.6027 | 202.0352 | 203.7902 | 190.8219 | 260.8332 | 262.0745 | 238.2122 | 10000000000 | 10000000000 | 39.8652 | 4.4034 | 40 | 10000000000 | 145 | 10000000000 | 40.0006 | 8.8445 | 40 | 88.8141 | 88.3541 | 53.3032 | 10000000000 | 90.011 | 4.745 | 90 | 95.2852 | 10000000000 | 88.5841 | 5 | 90 | 95.9553 | 14.4132 | -18.5464 | 47.0721 | 79.23 | 0.84815
Log | 600 | 5 | 2014-08-14 18:47 | C13EOAT_test | -0.0025 | 0.74553 | -0.37508 | 80.7932 | 282.9902 | 103.7003 | 1.4489 | -0.75915 | 3.895 | 1.5 | 6.9841 | 24.7139 | 2.3539 | 1.1531 | 167.9709 | 99.1052 | 3.7677 | 102.8729 | 6.5073 | 103 | 103.7049 | 104.036 | 104 | 566.9014 | 20.2534 | 87.3877 | 80.5831 | 217.3727 | 216.643 | 396.8304 | 83.9854 | 4.4504 | 84 | 1800.296 | 3.739 | 1800 | 24.9931 | 2.2458 | 25 | 10000000000 | 35.4083 | 30.9858 | 177.133 | 89.4267 | 89.9912 | 7.6777 | 90 | 10000000000 | 184.4323 | 201.3095 | 203.6714 | 190.576 | 260.8207 | 262.3667 | 238.7146 | 10000000000 | 10000000000 | 39.9746 | 4.4197 | 40 | 10000000000 | 145 | 10000000000 | 40.0058 | 8.8441 | 40 | 88.8069 | 88.3261 | 53.3085 | 10000000000 | 89.9846 | 4.7572 | 90 | 95.2648 | 10000000000 | 88.5665 | 5 | 90 | 95.9661 | 14.4134 | -18.5221 | 47.1587 | 79.25 | 0.84815
Log | 601 | 5.0083 | 2014-08-14 18:48 | C13EOAT_test | -0.0025 | 0.7433 | -0.37508 | 82.2667 | 283.4428 | 134.6238 | 1.4406 | -0.75921 | 3.8955 | 1.5 | 6.9617 | 24.7338 | 2.3539 | 1.2215 | 168.0411 | 99.0851 | 3.7445 | 102.8297 | 6.513 | 103 | 103.7097 | 104.0143 | 104 | 571.4376 | 20.4251 | 87.3897 | 80.6513 | 217.369 | 216.643 | 396.8304 | 84.0205 | 4.4504 | 84 | 1799.92 | 3.7394 | 1800 | 24.9854 | 2.2459 | 25 | 10000000000 | 35.3965 | 30.9995 | 177.1371 | 89.4393 | 90.0114 | 7.6739 | 90 | 10000000000 | 184.6684 | 201.8089 | 205.0374 | 191.0046 | 260.6319 | 262.5751 | 238.5743 | 10000000000 | 10000000000 | 40.068 | 4.414 | 40 | 10000000000 | 145 | 10000000000 | 40.0066 | 8.8437 | 40 | 88.803 | 88.3341 | 53.3421 | 10000000000 | 90.0142 | 4.7509 | 90 | 95.2411 | 10000000000 | 88.5686 | 5 | 90 | 95.9564 | 14.4146 | -18.4338 | 47.0774 | 79.23 | 0.84815
Log | 602 | 5.0167 | 2014-08-14 18:48 | C13EOAT_test | -0.0025 | 0.74552 | -0.37508 | 81.4539 | 283.1284 | 102.2165 | 1.4481 | -0.75911 | 3.8958 | 1.5 | 6.9585 | 24.83 | 2.4529 | 1.1876 | 167.813 | 99.094 | 3.8205 | 102.9145 | 6.5162 | 103 | 103.6442 | 104.0113 | 104 | 571.7252 | 20.4143 | 87.2777 | 80.5353 | 217.3503 | 216.643 | 396.8304 | 83.9065 | 4.4521 | 84 | 1799.473 | 3.7402 | 1800 | 24.9331 | 2.2475 | 25 | 10000000000 | 35.3577 | 30.9669 | 177.1366 | 89.4192 | 89.9894 | 7.6767 | 90 | 10000000000 | 184.6395 | 201.8286 | 203.8119 | 191.2014 | 260.6013 | 262.7131 | 239.1061 | 10000000000 | 10000000000 | 40.0453 | 4.3986 | 40 | 10000000000 | 145 | 10000000000 | 39.9627 | 8.8457 | 40 | 88.7968 | 88.3398 | 53.3556 | 10000000000 | 89.9474 | 4.78 | 90 | 95.2053 | 10000000000 | 88.5683 | 5 | 90 | 95.9611 | 14.4149 | -18.5587 | 47.0661 | 79.24 | 0.84815
Log | 603 | 5.025 | 2014-08-14 18:49 | C13EOAT_test | -0.0025 | 0.74264 | -0.37508 | 47.8633 | 282.7529 | 122.7846 | 1.43 | -0.76053 | 3.8962 | 1.5 | 6.9094 | 25.4271 | 2.9364 | 1.1873 | 163.7338 | 99.08 | 0.013376 | 99.0934 | 2 | 103 | 103.8313 | 104.0154 | 104 | 578.7172 | 20.4252 | 85.3057 | 78.4281 | 217.3188 | 216.643 | 392.3627 | 81.8669 | 4.4855 | 84 | 1799.661 | 3.7389 | 1800 | 24.9468 | 2.2479 | 25 | 10000000000 | 35.7278 | 30.9731 | 177.1155 | 89.4125 | 89.994 | 7.6755 | 90 | 10000000000 | 183.92 | 200.3419 | 202.8844 | 189.79 | 259.4816 | 261.2518 | 237.4892 | 10000000000 | 10000000000 | 40.1588 | 4.3668 | 40 | 10000000000 | 145 | 10000000000 | 40.0158 | 8.843 | 40 | 88.7607 | 88.3548 | 53.3782 | 10000000000 | 89.9779 | 4.7751 | 90 | 95.2261 | 10000000000 | 88.5577 | 5 | 90 | 95.8952 | 14.4192 | -20.6519 | 46.8877 | 79.24 | 0.84815
Log | 604 | 5.0333 | 2014-08-14 18:49 | C13EOAT_test | -0.0025 | 0.74472 | -0.37508 | 81.7181 | 283.0696 | 108.1295 | 1.4472 | -0.76049 | 3.8967 | 1.5 | 6.8597 | 25.4445 | 2.9846 | 1.2757 | 161.4585 | 99.08 | 0.18382 | 99.2638 | 2 | 103 | 103.6903 | 104.0228 | 104 | 575.918 | 20.4251 | 84.1582 | 77.3003 | 217.3188 | 216.643 | 392.3627 | 80.7292 | 4.5446 | 84 | 1800.03 | 3.7379 | 1800 | 24.948 | 2.2486 | 25 | 10000000000 | 35.7445 | 31.0544 | 177.1253 | 89.4096 | 89.9756 | 7.6791 | 90 | 10000000000 | 183.6899 | 201.0153 | 203.1562 | 189.876 | 259.4132 | 260.8721 | 236.7717 | 10000000000 | 10000000000 | 40.1248 | 4.3363 | 40 | 10000000000 | 145 | 10000000000 | 40.0552 | 8.8397 | 40 | 88.7767 | 88.3486 | 53.4003 | 10000000000 | 89.9606 | 4.7924 | 90 | 95.1938 | 10000000000 | 88.5627 | 5 | 90 | 95.8991 | 14.4178 | -21.7797 | 46.6944 | 79.23 | 0.84815
Log | 605 | 5.0417 | 2014-08-14 18:50 | C13EOAT_test | -0.0025 | 0.74521 | -0.37508 | 78.6244 | 283.0746 | 121.9492 | 1.4495 | -0.76022 | 3.897 | 1.5 | 6.8113 | 25.4756 | 3.0471 | 1.1924 | 161.9678 | 99.08 | 1.332 | 100.412 | 6.4734 | 103 | 103.6171 | 104.0321 | 104 | 578.1385 | 20.4251 | 84.4327 | 77.5351 | 217.3188 | 216.643 | 393.3936 | 80.9839 | 4.6066 | 84 | 1800.302 | 3.7377 | 1800 | 24.9194 | 2.2503 | 25 | 10000000000 | 35.7408 | 31.0525 | 177.0975 | 89.4214 | 89.9548 | 7.6847 | 90 | 10000000000 | 183.6544 | 200.8975 | 203.3161 | 190.0764 | 258.9504 | 261.1068 | 236.3992 | 10000000000 | 10000000000 | 40.1349 | 4.3093 | 40 | 10000000000 | 145 | 10000000000 | 40.067 | 8.8372 | 40 | 88.7761 | 88.3213 | 53.4129 | 10000000000 | 89.9729 | 4.7999 | 90 | 95.2104 | 10000000000 | 88.5487 | 5 | 90 | 95.9066 | 14.4157 | -21.5449 | 46.5046 | 79.23 | 0.84815
Log | 606 | 5.05 | 2014-08-14 18:50 | C13EOAT_test | -0.0025 | 0.7462 | -0.37508 | 72.6148 | 283.1761 | 104.4245 | 1.4527 | -0.76043 | 3.8974 | 1.5 | 6.7795 | 25.4602 | 2.9974 | 1.1721 | 165.249 | 99.08 | 2.6576 | 101.7376 | 6.9622 | 103 | 103.8802 | 104.0272 | 104 | 569.3051 | 20.4251 | 86.0464 | 79.2026 | 217.3188 | 216.643 | 394.7683 | 82.6245 | 4.6456 | 84 | 1799.786 | 3.7385 | 1800 | 24.9042 | 2.252 | 25 | 10000000000 | 35.734 | 31.0352 | 177.0816 | 89.3871 | 89.9504 | 7.6881 | 90 | 10000000000 | 183.6131 | 201.312 | 203.4104 | 190.3553 | 259.3728 | 261.1656 | 236.2127 | 10000000000 | 10000000000 | 40.0563 | 4.2865 | 40 | 10000000000 | 145 | 10000000000 | 40.0782 | 8.8342 | 40 | 88.7843 | 88.2973 | 53.425 | 10000000000 | 89.9746 | 4.8085 | 90 | 95.1903 | 10000000000 | 88.5408 | 4.9999 | 90 | 95.887 | 14.4128 | -19.8774 | 46.3771 | 79.21 | 0.8479
Log | 607 | 5.0584 | 2014-08-14 18:51 | C13EOAT_test | -0.0025 | 0.74419 | -0.37508 | 75.5235 | 282.8127 | 118.3508 | 1.4539 | -0.76041 | 3.8978 | 1.5 | 6.8097 | 25.2309 | 2.8795 | 1.2978 | 167.9048 | 99.08 | 2.9833 | 102.0633 | 6.9897 | 103 | 103.5734 | 104.015 | 104 | 567.5093 | 20.4251 | 87.3523 | 80.5525 | 217.3188 | 216.643 | 395.4557 | 83.9524 | 4.6528 | 84 | 1799.735 | 3.7385 | 1800 | 24.8856 | 2.254 | 25 | 10000000000 | 35.7212 | 31.0085 | 177.0497 | 89.4008 | 89.9356 | 7.6939 | 90 | 10000000000 | 183.6249 | 201.5226 | 203.3468 | 190.1144 | 259.4213 | 260.981 | 236.0364 | 10000000000 | 10000000000 | 39.9928 | 4.2782 | 40 | 10000000000 | 145 | 10000000000 | 40.059 | 8.833 | 40 | 88.7967 | 88.253 | 53.4559 | 10000000000 | 89.9739 | 4.82 | 90 | 95.1992 | 10000000000 | 88.5249 | 5 | 90 | 95.905 | 14.4098 | -18.5275 | 46.4877 | 79.19 | 0.84803
Log | 608 | 5.0667 | 2014-08-14 18:51 | C13EOAT_test | -0.0025 | 0.7474 | -0.37508 | 75.4581 | 283.1688 | 102.819 | 1.4448 | -0.76031 | 3.8981 | 1.5 | 6.8122 | 25.2272 | 2.8745 | 1.2926 | 168.7596 | 99.08 | 3.044 | 102.124 | 7.0298 | 103 | 103.6491 | 104.0153 | 104 | 563.1384 | 20.4251 | 87.7793 | 80.9802 | 217.3188 | 216.643 | 395.4557 | 84.3798 | 4.6466 | 84 | 1800.329 | 3.7376 | 1800 | 24.9067 | 2.255 | 25 | 10000000000 | 35.7062 | 31.0079 | 177.0808 | 89.3781 | 89.9261 | 7.6992 | 90 | 10000000000 | 183.647 | 200.791 | 202.6762 | 190.0507 | 260.1536 | 262.0527 | 236.7391 | 10000000000 | 10000000000 | 39.9454 | 4.2822 | 40 | 10000000000 | 145 | 10000000000 | 40.052 | 8.8318 | 40 | 88.7916 | 88.2892 | 53.4293 | 10000000000 | 89.9549 | 4.8363 | 90 | 95.2085 | 10000000000 | 88.5404 | 5 | 90 | 95.8989 | 14.4108 | -18.0998 | 46.4988 | 79.2 | 0.84813
Log | 609 | 5.075 | 2014-08-14 18:52 | C13EOAT_test | -0.0025 | 0.7474 | -0.37508 | 73.2632 | 283.1389 | 120.591 | 1.4443 | -0.76046 | 3.8985 | 1.5 | 6.8626 | 25.2465 | 2.9201 | 1.2085 | 168.7599 | 99.08 | 2.9284 | 102.0084 | 7.0834 | 103 | 103.9879 | 104.0146 | 104 | 568.8757 | 20.4251 | 87.7823 | 80.9776 | 217.3188 | 216.643 | 395.4557 | 84.3799 | 4.6384 | 84 | 1800.373 | 3.7374 | 1800 | 24.9494 | 2.2551 | 25 | 10000000000 | 35.6882 | 31.0351 | 177.1142 | 89.4001 | 89.9386 | 7.7007 | 90 | 10000000000 | 183.756 | 201.0625 | 203.0461 | 189.959 | 259.9301 | 261.8174 | 236.3421 | 10000000000 | 10000000000 | 39.9441 | 4.2962 | 40 | 10000000000 | 145 | 10000000000 | 40.0383 | 8.8314 | 40 | 88.7848 | 88.3294 | 53.4556 | 10000000000 | 89.9676 | 4.8408 | 90 | 95.1769 | 10000000000 | 88.5571 | 5 | 90 | 95.9087 | 14.4101 | -18.1024 | 46.6914 | 79.2 | 0.84815
Log | 610 | 5.0833 | 2014-08-14 18:52 | C13EOAT_test | -0.0025 | 0.74499 | -0.37508 | 73.8316 | 282.3808 | 123.6124 | 1.2497 | -0.7604 | 3.8989 | 1.5 | 6.9342 | 25.2243 | 2.8851 | 1.2308 | 169.3983 | 99.08 | 3.2066 | 102.2866 | 7.1027 | 103 | 103.6032 | 104.0006 | 104 | 579.6077 | 20.4251 | 88.0643 | 81.334 | 217.3188 | 216.643 | 395.7994 | 84.6991 | 4.6287 | 84 | 1799.708 | 3.7385 | 1800 | 24.9526 | 2.2553 | 25 | 10000000000 | 35.7379 | 30.9615 | 177.1211 | 89.3635 | 89.9472 | 7.7028 | 90 | 10000000000 | 183.8367 | 201.0633 | 203.4034 | 190.2687 | 259.7 | 261.0944 | 236.5155 | 10000000000 | 10000000000 | 39.8704 | 4.3189 | 40 | 10000000000 | 145 | 10000000000 | 39.9888 | 8.8334 | 40 | 88.8013 | 88.3198 | 53.4488 | 10000000000 | 89.966 | 4.8495 | 90 | 95.2012 | 10000000000 | 88.5605 | 5 | 90 | 95.9122 | 14.4134 | -17.746 | 46.9724 | 79.21 | 0.8481
Log | 611 | 5.0917 | 2014-08-14 18:53 | C13EOAT_test | -0.0025 | 0.74751 | -0.37508 | 72.3267 | 283.1239 | 109.7108 | 1.4455 | -0.76032 | 3.8992 | 1.5 | 6.9387 | 25.2273 | 3.0148 | 1.2564 | 168.9436 | 99.08 | 3.268 | 102.348 | 7.1298 | 103 | 103.5968 | 104.0012 | 104 | 585.1462 | 20.4251 | 87.8825 | 81.0611 | 217.3188 | 216.643 | 395.7994 | 84.4718 | 4.6194 | 84 | 1800.146 | 3.7378 | 1800 | 25.0158 | 2.2536 | 25 | 10000000000 | 35.7771 | 30.9385 | 177.1062 | 89.388 | 89.9381 | 7.7077 | 90 | 10000000000 | 183.8641 | 200.7876 | 203.1368 | 190.1576 | 259.6848 | 261.5276 | 235.8612 | 10000000000 | 10000000000 | 39.8754 | 4.3475 | 40 | 10000000000 | 145 | 10000000000 | 39.9995 | 8.8328 | 40 | 88.8034 | 88.3028 | 53.4686 | 10000000000 | 89.9895 | 4.8479 | 90 | 95.2222 | 10000000000 | 88.5531 | 5 | 90 | 95.9133 | 14.4135 | -18.0189 | 46.9896 | 79.19 | 0.84814
Log | 612 | 5.1 | 2014-08-14 18:53 | C13EOAT_test | -0.0025 | 0.74708 | -0.37508 | 73.7931 | 283.4237 | 112.5643 | 1.4424 | -0.76041 | 3.8996 | 1.5 | 7.0195 | 25.2703 | 3.0014 | 1.2888 | 169.5701 | 99.08 | 3.484 | 102.564 | 7.1408 | 103 | 103.76 | 104.0105 | 104 | 576.0783 | 20.4251 | 88.1956 | 81.3745 | 217.3188 | 216.643 | 396.143 | 84.7851 | 4.606 | 84 | 1799.654 | 3.7387 | 1800 | 25.0346 | 2.2529 | 25 | 10000000000 | 35.8009 | 30.902 | 177.1242 | 89.3816 | 89.954 | 7.7085 | 90 | 10000000000 | 183.8874 | 201.1078 | 203.1663 | 190.247 | 259.6801 | 260.6014 | 236.2102 | 10000000000 | 10000000000 | 39.8473 | 4.3805 | 40 | 10000000000 | 145 | 10000000000 | 40.0069 | 8.8323 | 40 | 88.8196 | 88.3046 | 53.4857 | 10000000000 | 89.9937 | 4.8522 | 90 | 95.2049 | 10000000000 | 88.5621 | 5 | 90 | 95.9062 | 14.416 | -17.7055 | 47.295 | 79.19 | 0.84815
Log | 613 | 5.1084 | 2014-08-14 18:54 | C13EOAT_test | -0.0025 | 0.74354 | -0.37508 | 73.6482 | 283.4693 | 106.0261 | 1.4207 | -0.76039 | 3.9 | 1.5 | 7.0715 | 25.239 | 3.0055 | 1.3081 | 170.0867 | 99.08 | 3.5685 | 102.6486 | 7.1518 | 103 | 103.4844 | 104.0277 | 104 | 570.1491 | 20.4251 | 88.4143 | 81.6723 | 217.3188 | 216.643 | 396.143 | 85.0434 | 4.5883 | 84 | 1799.794 | 3.7385 | 1800 | 25.0486 | 2.2521 | 25 | 10000000000 | 35.7921 | 30.8529 | 177.0801 | 89.3707 | 89.9496 | 7.7121 | 90 | 10000000000 | 183.9077 | 201.8135 | 203.3858 | 190.1178 | 259.5643 | 261.5531 | 235.8175 | 10000000000 | 10000000000 | 39.8599 | 4.4114 | 40 | 10000000000 | 145 | 10000000000 | 39.9985 | 8.8327 | 40 | 88.8104 | 88.2697 | 53.4721 | 10000000000 | 89.9771 | 4.8631 | 90 | 95.2313 | 10000000000 | 88.5401 | 5 | 90 | 95.9116 | 14.4106 | -17.4077 | 47.4781 | 79.19 | 0.84815
Log | 614 | 5.1167 | 2014-08-14 18:54 | C13EOAT_test | -0.0025 | 0.7471 | -0.37508 | 71.8862 | 283.3702 | 118.936 | 1.4532 | -0.76032 | 3.9003 | 1.5 | 7.0163 | 25.2317 | 2.8915 | 1.2665 | 169.8026 | 99.08 | 3.5658 | 102.6458 | 7.1709 | 103 | 103.7848 | 104.0274 | 104 | 559.6928 | 20.4251 | 88.3001 | 81.5024 | 217.3188 | 216.643 | 396.143 | 84.9013 | 4.5712 | 84 | 1799.948 | 3.738 | 1800 | 25.0318 | 2.2521 | 25 | 10000000000 | 35.8084 | 30.9134 | 177.0995 | 89.4387 | 89.9815 | 7.7092 | 90 | 10000000000 | 183.8782 | 201.018 | 203.4355 | 190.1091 | 259.5298 | 260.606 | 236.1401 | 10000000000 | 10000000000 | 39.9372 | 4.4317 | 40 | 10000000000 | 145 | 10000000000 | 39.999 | 8.8328 | 40 | 88.8198 | 88.2797 | 53.4751 | 10000000000 | 90.0008 | 4.8584 | 90 | 95.2109 | 10000000000 | 88.5498 | 5 | 90 | 95.9079 | 14.4148 | -17.5776 | 47.2809 | 79.18 | 0.84815
Log | 615 | 5.125 | 2014-08-14 18:55 | C13EOAT_test | -0.0025 | 0.74747 | -0.37508 | 73.3062 | 283.0951 | 125.5328 | 1.4537 | -0.76036 | 3.9006 | 1.5 | 6.911 | 25.2271 | 2.9018 | 1.3196 | 169.9578 | 99.08 | 3.8297 | 102.9097 | 7.1618 | 103 | 103.6222 | 104.0238 | 104 | 569.4309 | 20.4251 | 88.3819 | 81.5759 | 217.3188 | 216.643 | 396.143 | 84.9789 | 4.554 | 84 | 1799.981 | 3.7381 | 1800 | 24.9929 | 2.2528 | 25 | 10000000000 | 35.7315 | 30.8472 | 177.1408 | 89.4397 | 89.9798 | 7.7107 | 90 | 10000000000 | 183.6771 | 200.5958 | 202.9518 | 189.2265 | 260.2003 | 261.3151 | 236.757 | 10000000000 | 10000000000 | 39.9943 | 4.4364 | 40 | 10000000000 | 145 | 10000000000 | 39.9891 | 8.8334 | 40 | 88.8184 | 88.3224 | 53.4666 | 10000000000 | 89.9977 | 4.86 | 90 | 95.2022 | 10000000000 | 88.5704 | 5 | 90 | 95.9141 | 14.4157 | -17.5041 | 46.8876 | 79.18 | 0.84815
Log | 616 | 5.1333 | 2014-08-14 18:55 | C13EOAT_test | -0.0025 | 0.74433 | -0.37508 | 72.6996 | 283.4347 | 124.6007 | 1.3677 | -0.76045 | 3.901 | 1.5 | 6.8139 | 25.2274 | 2.8748 | 1.1648 | 170.5285 | 99.08 | 3.7393 | 102.8193 | 7.1721 | 103 | 103.7189 | 104.0118 | 104 | 577.423 | 20.4251 | 88.6474 | 81.8811 | 217.3188 | 216.643 | 396.143 | 85.2643 | 4.533 | 84 | 1799.489 | 3.739 | 1800 | 24.8701 | 2.2564 | 25 | 10000000000 | 35.6484 | 30.8863 | 177.1588 | 89.4201 | 90.0013 | 7.7073 | 90 | 10000000000 | 183.7088 | 201.5281 | 203.193 | 189.929 | 259.4688 | 260.8968 | 236.0263 | 10000000000 | 10000000000 | 40.0412 | 4.4248 | 40 | 10000000000 | 145 | 10000000000 | 40.0127 | 8.833 | 40 | 88.8203 | 88.3385 | 53.4716 | 10000000000 | 90.0084 | 4.8578 | 90 | 95.243 | 10000000000 | 88.5794 | 5 | 90 | 95.9125 | 14.4149 | -17.1989 | 46.5129 | 79.19 | 0.84815
Log | 617 | 5.1417 | 2014-08-14 18:56 | C13EOAT_test | -0.0025 | 0.74771 | -0.37508 | 72.3999 | 283.5003 | 104.3671 | 1.457 | -0.76043 | 3.9013 | 1.5 | 6.7773 | 25.2275 | 2.9033 | 1.2508 | 169.9857 | 99.08 | 3.8292 | 102.9093 | 7.174 | 103 | 103.6901 | 104.0134 | 104 | 579.007 | 20.4251 | 88.4038 | 81.5819 | 217.3188 | 216.643 | 396.143 | 84.9928 | 4.5118 | 84 | 1800.32 | 3.7377 | 1800 | 24.9057 | 2.2572 | 25 | 10000000000 | 35.6838 | 30.909 | 177.153 | 89.4668 | 90.0237 | 7.7027 | 90 | 10000000000 | 183.8023 | 201.5762 | 204.4462 | 190.1031 | 259.8211 | 261.4285 | 237.4771 | 10000000000 | 10000000000 | 40.09 | 4.4076 | 40 | 10000000000 | 145 | 10000000000 | 39.9758 | 8.8355 | 40 | 88.8165 | 88.3365 | 53.4816 | 10000000000 | 90.0045 | 4.8606 | 90 | 95.2231 | 10000000000 | 88.5765 | 5 | 90 | 95.9092 | 14.4176 | -17.4981 | 46.3773 | 79.18 | 0.84815
Log | 618 | 5.15 | 2014-08-14 18:56 | C13EOAT_test | -0.0025 | 0.7474 | -0.37508 | 73.6258 | 283.4915 | 110.4723 | 1.4393 | -0.7604 | 3.9017 | 1.5 | 6.7288 | 25.2376 | 2.9103 | 1.3376 | 170.6616 | 99.08 | 3.981 | 103.061 | 7.1638 | 103 | 103.5457 | 104.0047 | 104 | 581.4669 | 20.4251 | 88.7463 | 81.9153 | 217.3188 | 216.643 | 396.4867 | 85.3308 | 4.4873 | 84 | 1800.391 | 3.7376 | 1800 | 24.9195 | 2.2582 | 25 | 10000000000 | 35.7064 | 30.9975 | 177.1659 | 89.4547 | 90.0272 | 7.7007 | 90 | 10000000000 | 183.829 | 201.544 | 203.7596 | 190.3005 | 259.3903 | 261.1868 | 237.4813 | 10000000000 | 10000000000 | 40.1522 | 4.3771 | 40 | 10000000000 | 145 | 10000000000 | 40.0258 | 8.8332 | 40 | 88.8303 | 88.3357 | 53.5073 | 10000000000 | 90.0476 | 4.8422 | 90 | 95.2398 | 10000000000 | 88.583 | 5 | 90 | 95.9183 | 14.4146 | -17.1647 | 46.1855 | 79.17 | 0.84815
Log | 619 | 5.1584 | 2014-08-14 18:57 | C13EOAT_test | -0.0025 | 0.74493 | -0.37508 | 72.1532 | 282.4445 | 110.0737 | 1.2702 | -0.76033 | 3.9021 | 1.5 | 6.7324 | 25.2425 | 2.9827 | 1.304 | 170.7073 | 99.08 | 3.8612 | 102.9413 | 7.1771 | 103 | 103.659 | 104.0172 | 104 | 574.7716 | 20.4251 | 88.732 | 81.9753 | 217.3188 | 216.643 | 396.143 | 85.3536 | 4.4638 | 84 | 1799.894 | 3.7384 | 1800 | 24.9007 | 2.2599 | 25 | 10000000000 | 35.7042 | 31.0062 | 177.1505 | 89.4651 | 90.0032 | 7.7029 | 90 | 10000000000 | 183.8612 | 201.5396 | 204.576 | 190.346 | 259.7193 | 261.3966 | 237.2268 | 10000000000 | 10000000000 | 40.1373 | 4.3431 | 40 | 10000000000 | 145 | 10000000000 | 39.9772 | 8.8357 | 40 | 88.8302 | 88.3203 | 53.5574 | 10000000000 | 90.0191 | 4.8488 | 90 | 95.2391 | 10000000000 | 88.5752 | 5 | 90 | 95.9098 | 14.4167 | -17.1047 | 46.2035 | 79.17 | 0.84815
Log | 620 | 5.1667 | 2014-08-14 18:57 | C13EOAT_test | -0.0025 | 0.74725 | -0.37508 | 73.458 | 283.0827 | 117.5075 | 1.4529 | -0.7604 | 3.9024 | 1.5 | 6.7763 | 25.2252 | 2.8748 | 1.2565 | 170.4003 | 99.08 | 3.9793 | 103.0593 | 7.1694 | 103 | 103.696 | 104.0048 | 104 | 568.0175 | 20.4251 | 88.6111 | 81.7892 | 217.3188 | 216.643 | 396.143 | 85.2001 | 4.44 | 84 | 1799.701 | 3.7387 | 1800 | 24.9453 | 2.2599 | 25 | 10000000000 | 35.7324 | 30.9922 | 177.1387 | 89.4667 | 90.0389 | 7.6952 | 90 | 10000000000 | 183.8693 | 202.0437 | 204.7168 | 190.5362 | 259.5511 | 261.194 | 237.2546 | 10000000000 | 10000000000 | 40.1373 | 4.3078 | 40 | 10000000000 | 145 | 10000000000 | 40.0192 | 8.8335 | 40 | 88.8374 | 88.3012 | 53.5676 | 10000000000 | 90.0093 | 4.8487 | 90 | 95.2082 | 10000000000 | 88.5693 | 5 | 90 | 95.9004 | 14.4137 | -17.2908 | 46.3665 | 79.16 | 0.84815
Log | 621 | 5.175 | 2014-08-14 18:58 | C13EOAT_test | -0.0025 | 0.74684 | -0.37508 | 72.0815 | 283.048 | 110.8504 | 1.4239 | -0.76049 | 3.9028 | 1.5 | 6.8043 | 25.2416 | 2.9404 | 1.2637 | 170.2939 | 99.08 | 3.8443 | 102.9243 | 7.1763 | 103 | 103.4786 | 104.0095 | 104 | 564.0403 | 20.4251 | 88.5406 | 81.7534 | 217.3188 | 216.643 | 396.143 | 85.147 | 4.4169 | 84 | 1800.168 | 3.7381 | 1800 | 24.9756 | 2.2598 | 25 | 10000000000 | 35.7332 | 31.013 | 177.1787 | 89.4895 | 90.0379 | 7.693 | 90 | 10000000000 | 183.8682 | 202.0318 | 203.3806 | 190.3504 | 260.1597 | 262.0983 | 237.4041 | 10000000000 | 10000000000 | 40.0431 | 4.2863 | 40 | 10000000000 | 145 | 10000000000 | 39.9877 | 8.8349 | 40 | 88.8545 | 88.3243 | 53.5229 | 10000000000 | 90.0419 | 4.8307 | 90 | 95.2459 | 10000000000 | 88.5894 | 5 | 90 | 95.8981 | 14.4131 | -17.3266 | 46.4731 | 79.17 | 0.84815
Log | 622 | 5.1833 | 2014-08-14 18:58 | C13EOAT_test | -0.0025 | 0.74689 | -0.37508 | 72.77 | 283.0966 | 107.2444 | 1.4557 | -0.76038 | 3.9031 | 1.5 | 6.9076 | 25.2073 | 2.9075 | 1.1522 | 170.5014 | 99.08 | 3.888 | 102.968 | 7.1755 | 103 | 103.5716 | 104.0249 | 104 | 567.1348 | 20.4251 | 88.6341 | 81.8673 | 217.3188 | 216.643 | 396.4867 | 85.2507 | 4.3933 | 84 | 1800.473 | 3.7377 | 1800 | 25.0245 | 2.2589 | 25 | 10000000000 | 35.7718 | 31.1065 | 177.2255 | 89.4759 | 90.0517 | 7.6877 | 90 | 10000000000 | 183.8687 | 201.3416 | 203.1542 | 190.1943 | 260.0694 | 261.9853 | 237.4756 | 10000000000 | 10000000000 | 40.0228 | 4.2767 | 40 | 10000000000 | 145 | 10000000000 | 40.0085 | 8.8339 | 40 | 88.8482 | 88.3774 | 53.4818 | 10000000000 | 90.0211 | 4.8335 | 90 | 95.2382 | 10000000000 | 88.6128 | 5 | 90 | 95.8942 | 14.4133 | -17.2127 | 46.8701 | 79.16 | 0.84815
Log | 623 | 5.1917 | 2014-08-14 18:59 | C13EOAT_test | -0.0025 | 0.74715 | -0.37508 | 72.5416 | 282.9137 | 112.9093 | 1.4296 | -0.76046 | 3.9035 | 1.5 | 6.9664 | 25.2216 | 2.897 | 1.1572 | 170.5029 | 99.08 | 3.912 | 102.9921 | 7.1733 | 103 | 103.6078 | 104.004 | 104 | 568.0161 | 20.4251 | 88.6262 | 81.8767 | 217.3188 | 216.643 | 396.4867 | 85.2514 | 4.368 | 84 | 1799.579 | 3.7389 | 1800 | 25.0645 | 2.2574 | 25 | 10000000000 | 35.7752 | 31.1094 | 177.2347 | 89.4598 | 90.0543 | 7.6835 | 90 | 10000000000 | 183.8895 | 201.2713 | 203.5578 | 190.0415 | 260.0805 | 261.4288 | 237.4547 | 10000000000 | 10000000000 | 39.9518 | 4.2803 | 40 | 10000000000 | 145 | 10000000000 | 40.0128 | 8.8335 | 40 | 88.8392 | 88.3955 | 53.4302 | 10000000000 | 90.0265 | 4.8252 | 90 | 95.2678 | 10000000000 | 88.6174 | 4.9999 | 90 | 95.9043 | 14.4149 | -17.2033 | 47.0955 | 79.16 | 0.84815
Log | 624 | 5.2 | 2014-08-14 18:59 | C13EOAT_test | -0.0025 | 0.74678 | -0.37508 | 72.3942 | 282.7507 | 111.8275 | 1.4568 | -0.76043 | 3.9038 | 1.5 | 6.9648 | 25.2282 | 2.9503 | 1.2396 | 170.1067 | 99.08 | 3.7538 | 102.8338 | 7.1886 | 103 | 103.5775 | 104.0191 | 104 | 579.9635 | 20.4251 | 88.4552 | 81.6515 | 217.3188 | 216.643 | 396.143 | 85.0533 | 4.3474 | 84 | 1799.753 | 3.7388 | 1800 | 25.0543 | 2.2568 | 25 | 10000000000 | 35.8412 | 31.07 | 177.2252 | 89.4894 | 90.0781 | 7.6761 | 90 | 10000000000 | 183.8493 | 201.106 | 203.8175 | 190.1937 | 259.3595 | 261.3054 | 237.1919 | 10000000000 | 10000000000 | 39.9315 | 4.2977 | 40 | 10000000000 | 145 | 10000000000 | 40.0117 | 8.8335 | 40 | 88.8425 | 88.3827 | 53.4473 | 10000000000 | 90.0128 | 4.8231 | 90 | 95.2546 | 10000000000 | 88.6126 | 5 | 90 | 95.9093 | 14.4166 | -17.4285 | 47.0926 | 79.15 | 0.84815
Log | 625 | 5.2084 | 2014-08-14 19:00 | C13EOAT_test | -0.0025 | 0.74679 | -0.37508 | 70.6436 | 283.1886 | 109.8564 | 1.4523 | -0.76044 | 3.9041 | 1.5 | 6.9607 | 25.2033 | 2.9177 | 1.225 | 169.8046 | 99.08 | 3.7764 | 102.8564 | 7.1951 | 103 | 103.8383 | 104.0011 | 104 | 580.3191 | 20.4251 | 88.3097 | 81.495 | 217.3188 | 216.643 | 396.143 | 84.9023 | 4.3285 | 84 | 1799.749 | 3.7388 | 1800 | 25.0271 | 2.2568 | 25 | 10000000000 | 35.8346 | 31.0841 | 177.2129 | 89.507 | 90.0373 | 7.6793 | 90 | 10000000000 | 183.8761 | 201.5868 | 203.3678 | 190.2589 | 258.7366 | 260.7739 | 236.7538 | 10000000000 | 10000000000 | 39.9363 | 4.3118 | 40 | 10000000000 | 145 | 10000000000 | 40.0283 | 8.8322 | 40 | 88.8412 | 88.3717 | 53.3966 | 10000000000 | 90.0273 | 4.8117 | 90 | 95.2199 | 10000000000 | 88.6064 | 5 | 90 | 95.917 | 14.4143 | -17.5851 | 47.0733 | 79.16 | 0.84815
Log | 626 | 5.2167 | 2014-08-14 19:00 | C13EOAT_test | -0.0025 | 0.74684 | -0.37508 | 71.2267 | 283.1317 | 111.3835 | 1.4501 | -0.76041 | 3.9045 | 1.5 | 6.9124 | 25.2509 | 2.9755 | 1.1929 | 169.6048 | 99.08 | 3.8827 | 102.9627 | 7.1927 | 103 | 103.6863 | 103.9786 | 104 | 570.6254 | 20.4251 | 88.2084 | 81.3964 | 217.3188 | 216.643 | 396.143 | 84.8024 | 4.3111 | 84 | 1799.359 | 3.7394 | 1800 | 25.0473 | 2.2558 | 25 | 10000000000 | 35.8395 | 31.074 | 177.1837 | 89.4843 | 90.0333 | 7.6771 | 90 | 10000000000 | 183.7847 | 201.9963 | 203.5539 | 190.3806 | 259.7798 | 261.5707 | 236.2015 | 10000000000 | 10000000000 | 39.8913 | 4.3322 | 40 | 10000000000 | 145 | 10000000000 | 40.0193 | 8.8318 | 40 | 88.8508 | 88.3329 | 53.4415 | 10000000000 | 90.0162 | 4.8109 | 90 | 95.2582 | 10000000000 | 88.5919 | 5 | 90 | 95.9175 | 14.416 | -17.6836 | 46.8933 | 79.16 | 0.84815
Log | 627 | 5.225 | 2014-08-14 19:01 | C13EOAT_test | -0.0025 | 0.74656 | -0.37508 | 72.0668 | 283.4199 | 117.1794 | 1.4409 | -0.76034 | 3.9049 | 1.5 | 6.8592 | 25.2535 | 2.9125 | 1.1206 | 169.7052 | 99.08 | 3.9827 | 103.0627 | 7.1834 | 103 | 103.6909 | 104.0054 | 104 | 563.5174 | 20.4251 | 88.251 | 81.4542 | 217.3188 | 216.643 | 396.4867 | 84.8526 | 4.2945 | 84 | 1799.474 | 3.7392 | 1800 | 24.9655 | 2.2573 | 25 | 10000000000 | 35.8337 | 31.06 | 177.1379 | 89.4534 | 90.0229 | 7.6769 | 90 | 10000000000 | 183.8659 | 201.2207 | 203.2359 | 190.15 | 259.6649 | 261.2989 | 236.2718 | 10000000000 | 10000000000 | 39.8902 | 4.3552 | 40 | 10000000000 | 145 | 10000000000 | 40.0326 | 8.83 | 40 | 88.8355 | 88.3024 | 53.4398 | 10000000000 | 89.9992 | 4.8093 | 90 | 95.2674 | 10000000000 | 88.569 | 5 | 90 | 95.9174 | 14.4183 | -17.6258 | 46.6935 | 79.14 | 0.84815
Log | 628 | 5.2333 | 2014-08-14 19:01 | C13EOAT_test | -0.0025 | 0.74584 | -0.37508 | 72.7871 | 283.187 | 118.6613 | 1.4467 | -0.76042 | 3.9052 | 1.5 | 6.8026 | 25.3422 | 2.9852 | 1.255 | 169.0767 | 99.08 | 3.8868 | 102.9669 | 7.1878 | 103 | 103.5774 | 104.008 | 104 | 563.1034 | 20.4251 | 87.9168 | 81.1599 | 217.3188 | 216.6 | 396.143 | 84.5384 | 4.2821 | 84 | 1800.214 | 3.7381 | 1800 | 24.9864 | 2.257 | 25 | 10000000000 | 35.7423 | 30.9906 | 177.1887 | 89.4412 | 90.018 | 7.6759 | 90 | 10000000000 | 183.787 | 200.7595 | 203.8894 | 190.1573 | 260.0933 | 261.9974 | 236.2427 | 10000000000 | 10000000000 | 39.9063 | 4.3801 | 40 | 10000000000 | 145 | 10000000000 | 40.0239 | 8.8294 | 40 | 88.8379 | 88.3507 | 53.4847 | 10000000000 | 90.0252 | 4.796 | 90 | 95.2539 | 10000000000 | 88.5943 | 5 | 90 | 95.9075 | 14.4151 | -17.9201 | 46.4701 | 79.14 | 0.84815
Log | 629 | 5.2417 | 2014-08-14 19:02 | C13EOAT_test | -0.0025 | 0.74558 | -0.37508 | 71.9899 | 282.7709 | 109.4769 | 1.4536 | -0.75914 | 3.9056 | 1.5 | 6.7526 | 25.2296 | 2.9367 | 1.2456 | 168.8604 | 99.08 | 3.9662 | 103.0462 | 7.1836 | 103 | 103.3281 | 104.0056 | 104 | 571.057 | 20.5169 | 87.8137 | 81.0467 | 217.3967 | 216.643 | 396.4867 | 84.4302 | 4.2723 | 84 | 1799.356 | 3.74 | 1800 | 24.9939 | 2.2572 | 25 | 10000000000 | 35.7527 | 30.9242 | 177.1786 | 89.4668 | 90.0283 | 7.6723 | 90 | 10000000000 | 183.8419 | 201.1701 | 204.084 | 189.9962 | 259.8551 | 261.5475 | 236.0666 | 10000000000 | 10000000000 | 39.9025 | 4.3999 | 40 | 10000000000 | 145 | 10000000000 | 40.043 | 8.827 | 40 | 88.8305 | 88.3481 | 53.4985 | 10000000000 | 90.0038 | 4.8014 | 90 | 95.2231 | 10000000000 | 88.5893 | 5 | 90 | 95.9094 | 14.4183 | -18.0333 | 46.2839 | 79.14 | 0.84815
Log | 630 | 5.25 | 2014-08-14 19:02 | C13EOAT_test | -0.0025 | 0.74552 | -0.37508 | 73.6228 | 283.1682 | 120.7815 | 1.4474 | -0.75928 | 3.906 | 1.5 | 6.7808 | 25.2434 | 3.0004 | 1.2153 | 168.4529 | 99.08 | 4.1166 | 103.1966 | 7.167 | 103 | 103.4624 | 103.998 | 104 | 583.7932 | 20.4326 | 87.6331 | 80.8198 | 217.3733 | 216.643 | 396.4867 | 84.2265 | 4.2672 | 84 | 1799.766 | 3.7399 | 1800 | 24.9686 | 2.2582 | 25 | 10000000000 | 35.7122 | 30.9191 | 177.1999 | 89.4537 | 90.0231 | 7.672 | 90 | 10000000000 | 183.8542 | 200.905 | 203.6498 | 190.4466 | 259.9402 | 261.372 | 235.9971 | 10000000000 | 10000000000 | 39.9806 | 4.4126 | 40 | 10000000000 | 145 | 10000000000 | 40.0365 | 8.8262 | 40 | 88.8225 | 88.3774 | 53.4995 | 10000000000 | 89.9995 | 4.8016 | 90 | 95.2615 | 10000000000 | 88.6 | 5 | 90 | 95.9134 | 14.4191 | -18.2602 | 46.3938 | 79.14 | 0.84815
Log | 631 | 5.2584 | 2014-08-14 19:03 | C13EOAT_test | -0.0025 | 0.74466 | -0.37508 | 72.1129 | 283.8454 | 105.5801 | 1.439 | -0.75915 | 3.9064 | 1.5 | 6.8582 | 25.2846 | 2.9829 | 1.3265 | 168.2225 | 99.08 | 3.8442 | 102.9242 | 7.1853 | 103 | 103.4194 | 104.0114 | 104 | 575.2051 | 20.4251 | 87.5344 | 80.6881 | 217.3483 | 216.643 | 396.143 | 84.1113 | 4.2639 | 84 | 1799.759 | 3.7403 | 1800 | 24.9981 | 2.2577 | 25 | 10000000000 | 35.7261 | 30.9201 | 177.1872 | 89.399 | 90.0104 | 7.6734 | 90 | 10000000000 | 183.7254 | 201.4998 | 203.6396 | 190.3653 | 258.7063 | 260.7288 | 235.8898 | 10000000000 | 10000000000 | 40.0025 | 4.4088 | 40 | 10000000000 | 145 | 10000000000 | 40.0244 | 8.8258 | 40 | 88.817 | 88.3702 | 53.5299 | 10000000000 | 89.9906 | 4.8053 | 90 | 95.2202 | 10000000000 | 88.5936 | 5 | 90 | 95.916 | 14.4186 | -18.3919 | 46.6901 | 79.14 | 0.84815
Log | 632 | 5.2667 | 2014-08-14 19:03 | C13EOAT_test | -0.0025 | 0.74456 | -0.37508 | 73.7745 | 282.8045 | 118.9782 | 1.4463 | -0.75917 | 3.9068 | 1.5 | 6.9095 | 25.245 | 2.9336 | 1.3098 | 167.8872 | 99.08 | 4.019 | 103.0991 | 7.1717 | 103 | 103.5644 | 104.0013 | 104 | 570.4263 | 20.4251 | 87.3662 | 80.5209 | 217.3328 | 216.643 | 396.4867 | 83.9436 | 4.2644 | 84 | 1800.132 | 3.7399 | 1800 | 25.049 | 2.2561 | 25 | 10000000000 | 35.7923 | 30.9388 | 177.1232 | 89.4316 | 90.0064 | 7.6738 | 90 | 10000000000 | 183.8425 | 202.2727 | 204.3132 | 190.5627 | 259.1587 | 260.428 | 235.835 | 10000000000 | 10000000000 | 40.0776 | 4.3945 | 40 | 10000000000 | 145 | 10000000000 | 40.0253 | 8.825 | 40 | 88.8156 | 88.3075 | 53.5802 | 10000000000 | 90.0037 | 4.8006 | 90 | 95.2406 | 10000000000 | 88.5616 | 5 | 90 | 95.9074 | 14.4195 | -18.5591 | 46.8886 | 79.14 | 0.84815
Log | 633 | 5.275 | 2014-08-14 19:04 | C13EOAT_test | -0.0025 | 0.74442 | -0.37508 | 73.3451 | 283.1575 | 104.2439 | 1.4441 | -0.75912 | 3.9072 | 1.5 | 6.9833 | 25.243 | 2.8823 | 1.3788 | 167.918 | 99.08 | 3.9504 | 103.0304 | 7.1706 | 103 | 103.6196 | 103.9887 | 104 | 559.7895 | 20.4281 | 87.3708 | 80.5471 | 217.3424 | 216.643 | 396.4867 | 83.959 | 4.2647 | 84 | 1799.88 | 3.7405 | 1800 | 25.0427 | 2.2555 | 25 | 10000000000 | 35.8387 | 30.879 | 177.1391 | 89.4161 | 90.0185 | 7.6725 | 90 | 10000000000 | 183.7398 | 201.1409 | 203.788 | 190.1316 | 259.4316 | 260.3795 | 236.028 | 10000000000 | 10000000000 | 40.1284 | 4.372 | 40 | 10000000000 | 145 | 10000000000 | 40.0379 | 8.8238 | 40 | 88.8258 | 88.3132 | 53.606 | 10000000000 | 89.99 | 4.8067 | 90 | 95.2277 | 10000000000 | 88.5695 | 5 | 90 | 95.9132 | 14.4177 | -18.5329 | 47.1635 | 79.12 | 0.84815
Log | 634 | 5.2833 | 2014-08-14 19:04 | C13EOAT_test | -0.0025 | 0.74228 | -0.37508 | 73.0363 | 283.1546 | 117.971 | 1.4541 | -0.75917 | 3.9076 | 1.5 | 7.0376 | 25.1162 | 2.8744 | 1.3383 | 168.0519 | 99.08 | 4.0002 | 103.0802 | 7.1672 | 103 | 103.5614 | 104.01 | 104 | 563.0963 | 20.4251 | 87.4328 | 80.6191 | 217.3626 | 216.643 | 396.4867 | 84.026 | 4.266 | 84 | 1799.655 | 3.741 | 1800 | 25.0787 | 2.2537 | 25 | 10000000000 | 35.839 | 30.8908 | 177.1327 | 89.4262 | 89.9883 | 7.6784 | 90 | 10000000000 | 183.6334 | 201.5608 | 203.5682 | 190.03 | 259.2556 | 260.3437 | 235.6971 | 10000000000 | 10000000000 | 40.1528 | 4.3416 | 40 | 10000000000 | 145 | 10000000000 | 40.0321 | 8.8234 | 40 | 88.7999 | 88.3328 | 53.5938 | 10000000000 | 89.9781 | 4.8166 | 90 | 95.2089 | 10000000000 | 88.5664 | 5 | 90 | 95.9021 | 14.4111 | -18.4609 | 47.3529 | 79.12 | 0.84815
Log | 635 | 5.2917 | 2014-08-14 19:05 | C13EOAT_test | -0.0025 | 0.74465 | -0.37508 | 74.0425 | 283.6909 | 109.1032 | 1.446 | -0.75904 | 3.908 | 1.5 | 6.9935 | 25.2088 | 2.8867 | 1.3811 | 167.7614 | 99.08 | 4.0949 | 103.1749 | 7.1549 | 103 | 103.5899 | 104.0057 | 104 | 573.7125 | 20.4251 | 87.3003 | 80.4611 | 217.3713 | 216.643 | 396.4867 | 83.8807 | 4.2695 | 84 | 1800.367 | 3.7401 | 1800 | 25.036 | 2.2536 | 25 | 10000000000 | 35.8519 | 30.8817 | 177.1812 | 89.3944 | 89.9734 | 7.6821 | 90 | 10000000000 | 183.7345 | 201.9546 | 203.6381 | 189.9751 | 259.2266 | 261.1093 | 237.461 | 10000000000 | 10000000000 | 40.1309 | 4.3089 | 40 | 10000000000 | 145 | 10000000000 | 40.0021 | 8.8248 | 40 | 88.7977 | 88.3835 | 53.589 | 10000000000 | 89.9907 | 4.8149 | 90 | 95.2527 | 10000000000 | 88.5906 | 5 | 90 | 95.8957 | 14.4122 | -18.6189 | 47.1911 | 79.12 | 0.84815
Log | 636 | 5.3 | 2014-08-14 19:05 | C13EOAT_test | -0.0025 | 0.74405 | -0.37508 | 74.6256 | 283.1791 | 110.0833 | 1.4261 | -0.7592 | 3.9083 | 1.5 | 7.0156 | 25.2182 | 2.9178 | 1.2416 | 167.8972 | 99.08 | 4.0016 | 103.0816 | 7.153 | 103 | 103.6268 | 104.0119 | 104 | 577.0289 | 20.4304 | 87.3676 | 80.5297 | 217.3301 | 216.643 | 396.4867 | 83.9486 | 4.2704 | 84 | 1799.727 | 3.7408 | 1800 | 24.993 | 2.2541 | 25 | 10000000000 | 35.873 | 30.9079 | 177.1801 | 89.4199 | 89.9956 | 7.6804 | 90 | 10000000000 | 183.7503 | 201.7356 | 203.2655 | 190.2604 | 258.9074 | 261.075 | 237.257 | 10000000000 | 10000000000 | 40.1271 | 4.2788 | 40 | 10000000000 | 145 | 10000000000 | 40.0153 | 8.8243 | 40 | 88.8138 | 88.3664 | 53.6432 | 10000000000 | 89.9932 | 4.8165 | 90 | 95.2494 | 10000000000 | 88.5901 | 5 | 90 | 95.8968 | 14.4119 | -18.5503 | 47.2726 | 79.1 | 0.84815
Log | 637 | 5.3083 | 2014-08-14 19:06 | C13EOAT_test | -0.0025 | 0.74338 | -0.37508 | 76.7734 | 283.1299 | 112.281 | 1.4488 | -0.75919 | 3.9087 | 1.5 | 6.9892 | 25.2271 | 2.9232 | 1.3709 | 167.9115 | 99.08 | 4.043 | 103.123 | 7.145 | 103 | 103.8023 | 103.9959 | 104 | 585.1013 | 20.4251 | 87.3693 | 80.5422 | 217.4005 | 216.643 | 396.4867 | 83.9558 | 4.2712 | 84 | 1800.032 | 3.7402 | 1800 | 25.0339 | 2.2531 | 25 | 10000000000 | 35.8369 | 30.8836 | 177.1207 | 89.3775 | 89.9559 | 7.6891 | 90 | 10000000000 | 183.7914 | 201.5439 | 203.9405 | 190.1227 | 259.1709 | 260.9573 | 237.4907 | 10000000000 | 10000000000 | 40.0373 | 4.2628 | 40 | 10000000000 | 145 | 10000000000 | 39.9852 | 8.826 | 40 | 88.7892 | 88.3315 | 53.6333 | 10000000000 | 90.0015 | 4.8187 | 90 | 95.2444 | 10000000000 | 88.5603 | 4.9999 | 90 | 95.9069 | 14.4134 | -18.5378 | 47.1773 | 79.1 | 0.84815
Log | 638 | 5.3167 | 2014-08-14 19:06 | C13EOAT_test | -0.0025 | 0.74404 | -0.37508 | 74.6351 | 282.9435 | 114.2905 | 1.443 | -0.75912 | 3.9091 | 1.5 | 6.9792 | 25.3602 | 3.038 | 1.3287 | 167.4041 | 99.08 | 3.9268 | 103.0068 | 7.1471 | 103 | 103.7025 | 104.0002 | 104 | 575.405 | 20.4251 | 87.1545 | 80.2496 | 217.3572 | 216.643 | 396.4867 | 83.7021 | 4.2763 | 84 | 1799.312 | 3.7417 | 1800 | 24.9647 | 2.2546 | 25 | 10000000000 | 35.8663 | 30.8987 | 177.1372 | 89.3777 | 89.9521 | 7.6924 | 90 | 10000000000 | 183.7868 | 202.3895 | 203.6987 | 190.089 | 259.4408 | 261.2967 | 236.5961 | 10000000000 | 10000000000 | 39.9072 | 4.269 | 40 | 10000000000 | 145 | 10000000000 | 39.9959 | 8.8256 | 40 | 88.793 | 88.3442 | 53.6391 | 10000000000 | 89.9897 | 4.8244 | 90 | 95.2016 | 10000000000 | 88.5686 | 5 | 90 | 95.9097 | 14.4137 | -18.8304 | 47.1408 | 79.1 | 0.84815
Log | 639 | 5.325 | 2014-08-14 19:07 | C13EOAT_test | -0.0025 | 0.74396 | -0.37508 | 75.2418 | 283.3218 | 106.8409 | 1.4493 | -0.7592 | 3.9095 | 1.5 | 6.8406 | 25.398 | 3.031 | 1.2924 | 167.4138 | 99.08 | 4.0376 | 103.1176 | 7.1373 | 103 | 103.635 | 104.0116 | 104 | 562.9553 | 20.4254 | 87.1353 | 80.2785 | 217.342 | 216.643 | 396.4867 | 83.7069 | 4.2836 | 84 | 1800.337 | 3.74 | 1800 | 24.9819 | 2.2545 | 25 | 10000000000 | 35.799 | 30.8961 | 177.1016 | 89.3462 | 89.9358 | 7.6981 | 90 | 10000000000 | 183.7899 | 202.2771 | 203.7405 | 190.315 | 259.6456 | 261.1554 | 237.556 | 10000000000 | 10000000000 | 39.8933 | 4.2927 | 40 | 10000000000 | 145 | 10000000000 | 39.9812 | 8.8263 | 40 | 88.7904 | 88.3113 | 53.6046 | 10000000000 | 89.9878 | 4.829 | 90 | 95.2178 | 10000000000 | 88.5508 | 5 | 90 | 95.9043 | 14.4187 | -18.8015 | 46.6228 | 79.12 | 0.84815
Log | 640 | 5.3333 | 2014-08-14 19:07 | C13EOAT_test | -0.0025 | 0.74415 | -0.37508 | 75.2813 | 282.7771 | 121.3893 | 1.4464 | -0.75915 | 3.9099 | 1.5 | 6.8614 | 25.3676 | 3.0214 | 1.1909 | 167.5027 | 99.08 | 3.9886 | 103.0686 | 7.1339 | 103 | 103.6731 | 104.0143 | 104 | 561.1666 | 20.556 | 87.1731 | 80.3296 | 217.4027 | 216.643 | 396.4867 | 83.7513 | 4.2879 | 84 | 1799.855 | 3.7406 | 1800 | 24.9156 | 2.2568 | 25 | 10000000000 | 35.7618 | 30.8875 | 177.1 | 89.3884 | 89.9491 | 7.6991 | 90 | 10000000000 | 183.8034 | 201.7479 | 204.0209 | 190.3361 | 259.6515 | 261.3337 | 237.011 | 10000000000 | 10000000000 | 39.9107 | 4.3146 | 40 | 10000000000 | 145 | 10000000000 | 40.0053 | 8.8249 | 40 | 88.8106 | 88.2894 | 53.6206 | 10000000000 | 90.0058 | 4.826 | 90 | 95.2436 | 10000000000 | 88.55 | 5 | 90 | 95.9131 | 14.4162 | -18.7504 | 46.6981 | 79.11 | 0.84815
Log | 641 | 5.3417 | 2014-08-14 19:08 | C13EOAT_test | -0.0025 | 0.74397 | -0.37508 | 74.783 | 283.2614 | 111.6681 | 1.4508 | -0.75917 | 3.9103 | 1.5 | 6.8312 | 25.3472 | 2.9842 | 1.3124 | 167.2286 | 99.08 | 3.9434 | 103.0235 | 7.1371 | 103 | 103.6437 | 104.024 | 104 | 562.558 | 20.5435 | 87.0499 | 80.1787 | 217.3541 | 216.643 | 396.4867 | 83.6143 | 4.2964 | 84 | 1800.041 | 3.7398 | 1800 | 24.9704 | 2.2565 | 25 | 10000000000 | 35.7749 | 30.8917 | 177.1277 | 89.4119 | 89.9398 | 7.7036 | 90 | 10000000000 | 183.7134 | 201.5484 | 203.9181 | 189.3935 | 260.2279 | 261.2971 | 237.3084 | 10000000000 | 10000000000 | 39.8373 | 4.3427 | 40 | 10000000000 | 145 | 10000000000 | 40.0123 | 8.8244 | 40 | 88.7865 | 88.3412 | 53.6091 | 10000000000 | 90.0054 | 4.8306 | 90 | 95.2373 | 10000000000 | 88.5639 | 5 | 90 | 95.9125 | 14.4152 | -18.9013 | 46.58 | 79.11 | 0.84815
Log | 642 | 5.35 | 2014-08-14 19:08 | C13EOAT_test | -0.0025 | 0.74423 | -0.37508 | 76.3201 | 282.9771 | 104.1997 | 1.4465 | -0.75917 | 3.9106 | 1.5 | 6.8374 | 25.2714 | 2.9456 | 1.3345 | 167.2995 | 99.08 | 4.1085 | 103.1885 | 7.1197 | 103 | 103.6994 | 104.0036 | 104 | 569.7529 | 20.5513 | 87.0658 | 80.2337 | 217.3302 | 216.643 | 396.4867 | 83.6498 | 4.3038 | 84 | 1799.793 | 3.7404 | 1800 | 24.9474 | 2.2576 | 25 | 10000000000 | 35.7733 | 30.854 | 177.1338 | 89.406 | 89.9685 | 7.7011 | 90 | 10000000000 | 183.653 | 201.5243 | 203.6944 | 189.7132 | 259.8055 | 261.8617 | 236.9835 | 10000000000 | 10000000000 | 39.8931 | 4.3705 | 40 | 10000000000 | 145 | 10000000000 | 39.9825 | 8.8256 | 40 | 88.7936 | 88.3402 | 53.5428 | 10000000000 | 90.006 | 4.8308 | 90 | 95.2134 | 10000000000 | 88.5669 | 5 | 90 | 95.9066 | 14.4192 | -18.8463 | 46.6112 | 79.1 | 0.84815
Log | 643 | 5.3583 | 2014-08-14 19:09 | C13EOAT_test | -0.0025 | 0.74223 | -0.37508 | 75.4556 | 282.8164 | 124.787 | 1.4489 | -0.75921 | 3.911 | 1.5 | 6.8852 | 25.2556 | 2.9854 | 1.3731 | 167.739 | 99.08 | 3.975 | 103.055 | 7.1205 | 103 | 103.6484 | 104.0062 | 104 | 577.5778 | 20.4252 | 87.2845 | 80.4545 | 217.3601 | 216.643 | 396.4867 | 83.8695 | 4.3059 | 84 | 1800.211 | 3.7395 | 1800 | 25.0134 | 2.2567 | 25 | 10000000000 | 35.753 | 30.8736 | 177.1527 | 89.4107 | 89.961 | 7.7041 | 90 | 10000000000 | 183.6577 | 201.5488 | 203.1381 | 190.1195 | 258.532 | 261.1407 | 236.0942 | 10000000000 | 10000000000 | 39.9115 | 4.395 | 40 | 10000000000 | 145 | 10000000000 | 40.0032 | 8.8244 | 40 | 88.7963 | 88.3564 | 53.5412 | 10000000000 | 90.0332 | 4.8217 | 90 | 95.2484 | 10000000000 | 88.5763 | 5 | 90 | 95.9092 | 14.4177 | -18.6255 | 46.7921 | 79.1 | 0.84815
Log | 644 | 5.3667 | 2014-08-14 19:09 | C13EOAT_test | -0.0025 | 0.74411 | -0.37508 | 76.9226 | 283.1187 | 111.0535 | 1.4521 | -0.75915 | 3.9114 | 1.5 | 6.9641 | 25.2723 | 2.9975 | 1.3918 | 167.2702 | 99.08 | 4.019 | 103.0991 | 7.1148 | 103 | 103.7863 | 104.0054 | 104 | 579.7592 | 20.5555 | 87.0599 | 80.2103 | 217.3802 | 216.643 | 396.4867 | 83.6351 | 4.3115 | 84 | 1799.773 | 3.7402 | 1800 | 25.0256 | 2.2565 | 25 | 10000000000 | 35.802 | 30.8202 | 177.171 | 89.388 | 89.9844 | 7.7017 | 90 | 10000000000 | 183.6831 | 202.1349 | 203.8319 | 190.0021 | 258.9025 | 260.7459 | 236.1237 | 10000000000 | 10000000000 | 39.9424 | 4.411 | 40 | 10000000000 | 145 | 10000000000 | 40.0048 | 8.8246 | 40 | 88.8018 | 88.3692 | 53.5291 | 10000000000 | 89.9994 | 4.8336 | 90 | 95.2353 | 10000000000 | 88.5855 | 5 | 90 | 95.908 | 14.4159 | -18.8697 | 47.0885 | 79.08 | 0.84815
Log | 645 | 5.375 | 2014-08-14 19:10 | C13EOAT_test | -0.0025 | 0.74366 | -0.37508 | 75.1932 | 283.2195 | 121.953 | 1.4542 | -0.75911 | 3.9117 | 1.5 | 7.0392 | 25.3436 | 3.0281 | 1.3759 | 167.5129 | 99.08 | 3.9875 | 103.0675 | 7.1104 | 103 | 103.8818 | 104.0024 | 104 | 581.3634 | 20.4255 | 87.175 | 80.3379 | 217.4266 | 216.643 | 396.4867 | 83.7565 | 4.318 | 84 | 1800.12 | 3.7398 | 1800 | 25.0046 | 2.2565 | 25 | 10000000000 | 35.8481 | 30.7983 | 177.1322 | 89.4273 | 89.9895 | 7.7023 | 90 | 10000000000 | 183.7075 | 201.6984 | 203.92 | 190.1595 | 259.7383 | 260.7378 | 235.9906 | 10000000000 | 10000000000 | 40.0467 | 4.4059 | 40 | 10000000000 | 145 | 10000000000 | 40.0215 | 8.8236 | 40 | 88.7933 | 88.3389 | 53.5068 | 10000000000 | 89.9846 | 4.8368 | 90 | 95.2493 | 10000000000 | 88.5661 | 5 | 90 | 95.9049 | 14.4143 | -18.7421 | 47.3649 | 79.08 | 0.84815
Log | 646 | 5.3833 | 2014-08-14 19:10 | C13EOAT_test | -0.0025 | 0.74397 | -0.37508 | 76.1134 | 283.1949 | 119.6913 | 1.4449 | -0.75915 | 3.9121 | 1.5 | 7.0677 | 25.3742 | 3.0476 | 1.388 | 167.2906 | 99.08 | 4.0203 | 103.1003 | 7.1069 | 103 | 103.6799 | 104.0273 | 104 | 576.1771 | 20.4251 | 87.0659 | 80.2248 | 217.3333 | 216.643 | 396.4867 | 83.6453 | 4.324 | 84 | 1800.263 | 3.7393 | 1800 | 25.0443 | 2.2549 | 25 | 10000000000 | 35.8463 | 30.8351 | 177.1331 | 89.4313 | 89.9741 | 7.7059 | 90 | 10000000000 | 183.6969 | 201.1944 | 203.7799 | 190.2561 | 259.472 | 261.4873 | 235.7286 | 10000000000 | 10000000000 | 40.0669 | 4.3942 | 40 | 10000000000 | 145 | 10000000000 | 40.0162 | 8.8237 | 40 | 88.8105 | 88.3227 | 53.4926 | 10000000000 | 89.9998 | 4.8293 | 90 | 95.27 | 10000000000 | 88.5666 | 5 | 90 | 95.9083 | 14.4156 | -18.8553 | 47.4732 | 79.08 | 0.84815
Log | 647 | 5.3917 | 2014-08-14 19:11 | C13EOAT_test | -0.0025 | 0.74419 | -0.37508 | 77.1897 | 283.1219 | 120.4849 | 1.4456 | -0.75921 | 3.9125 | 1.5 | 7.0246 | 25.2862 | 2.9006 | 1.3847 | 167.3036 | 99.08 | 4.1445 | 103.2245 | 7.0917 | 103 | 103.6789 | 104.0089 | 104 | 562.7375 | 20.4251 | 87.07 | 80.2335 | 217.3513 | 216.643 | 396.8304 | 83.6518 | 4.3293 | 84 | 1800.251 | 3.7393 | 1800 | 25.0585 | 2.2539 | 25 | 10000000000 | 35.8378 | 30.8927 | 177.1408 | 89.416 | 89.9921 | 7.7036 | 90 | 10000000000 | 183.6373 | 201.0495 | 203.7731 | 190.1317 | 259.6418 | 261.7002 | 235.83 | 10000000000 | 10000000000 | 40.0772 | 4.373 | 40 | 10000000000 | 145 | 10000000000 | 40.0242 | 8.8226 | 40 | 88.8154 | 88.3254 | 53.4405 | 10000000000 | 89.9961 | 4.8271 | 90 | 95.2603 | 10000000000 | 88.5704 | 5 | 90 | 95.9034 | 14.4147 | -18.8465 | 47.3113 | 79.08 | 0.84815
Log | 648 | 5.4 | 2014-08-14 19:11 | C13EOAT_test | -0.0025 | 0.74396 | -0.37508 | 73.9796 | 283.055 | 113.9425 | 1.4495 | -0.7591 | 3.9128 | 1.5 | 7.0181 | 25.2461 | 2.9107 | 1.3897 | 167.4268 | 99.08 | 3.9269 | 103.0069 | 7.1 | 103 | 103.7494 | 104.0096 | 104 | 559.6452 | 20.5228 | 87.1504 | 80.2764 | 217.3951 | 216.643 | 396.4867 | 83.7134 | 4.3344 | 84 | 1800.29 | 3.739 | 1800 | 25.0216 | 2.2543 | 25 | 10000000000 | 35.838 | 30.9084 | 177.1682 | 89.44 | 89.9825 | 7.7053 | 90 | 10000000000 | 183.6326 | 200.8319 | 203.6947 | 190.2986 | 259.7328 | 261.2246 | 236.1887 | 10000000000 | 10000000000 | 40.0987 | 4.3461 | 40 | 10000000000 | 145 | 10000000000 | 40.0246 | 8.822 | 40 | 88.8092 | 88.359 | 53.4597 | 10000000000 | 90.0372 | 4.8098 | 90 | 95.2351 | 10000000000 | 88.5841 | 5 | 90 | 95.8932 | 14.4139 | -18.8036 | 47.2857 | 79.07 | 0.84815
Log | 649 | 5.4084 | 2014-08-14 19:12 | C13EOAT_test | -0.0025 | 0.74412 | -0.37508 | 76.4214 | 283.143 | 123.5658 | 1.4508 | -0.75913 | 3.9132 | 1.5 | 6.987 | 25.3069 | 2.8873 | 1.3909 | 167.3139 | 99.08 | 4.0407 | 103.1207 | 7.088 | 103 | 103.7162 | 104.0206 | 104 | 568.6969 | 20.6123 | 87.0763 | 80.2376 | 217.376 | 216.643 | 396.4867 | 83.6569 | 4.3399 | 84 | 1800.329 | 3.739 | 1800 | 25.0205 | 2.254 | 25 | 10000000000 | 35.8045 | 30.9385 | 177.1237 | 89.4248 | 89.9994 | 7.7024 | 90 | 10000000000 | 183.5896 | 201.2966 | 203.799 | 190.1444 | 259.8145 | 261.031 | 236.248 | 10000000000 | 10000000000 | 40.1323 | 4.3186 | 40 | 10000000000 | 145 | 10000000000 | 39.9942 | 8.8234 | 40 | 88.8014 | 88.3224 | 53.4374 | 10000000000 | 89.999 | 4.821 | 90 | 95.2294 | 10000000000 | 88.5619 | 5 | 90 | 95.8953 | 14.414 | -18.8424 | 47.1703 | 79.07 | 0.84815
Log | 650 | 5.4167 | 2014-08-14 19:12 | C13EOAT_test | -0.0025 | 0.74396 | -0.37508 | 77.1778 | 283.0688 | 104.8161 | 1.4504 | -0.7592 | 3.9136 | 1.5 | 6.9355 | 25.2509 | 2.9529 | 1.3272 | 167.6602 | 99.08 | 4.1276 | 103.2076 | 7.0721 | 103 | 103.74 | 104.0158 | 104 | 570.8854 | 20.603 | 87.255 | 80.4052 | 217.3856 | 216.643 | 396.4867 | 83.8301 | 4.3447 | 84 | 1800.198 | 3.7391 | 1800 | 25.0251 | 2.2536 | 25 | 10000000000 | 35.8077 | 30.9032 | 177.1545 | 89.4396 | 89.9922 | 7.7032 | 90 | 10000000000 | 183.7093 | 201.3346 | 203.0698 | 190.0751 | 259.5879 | 261.4445 | 236.9237 | 10000000000 | 10000000000 | 40.1456 | 4.2881 | 40 | 10000000000 | 145 | 10000000000 | 40.0004 | 8.8229 | 40 | 88.8122 | 88.3423 | 53.4049 | 10000000000 | 89.9923 | 4.82 | 90 | 95.2517 | 10000000000 | 88.5773 | 5 | 90 | 95.8903 | 14.4118 | -18.6748 | 46.9743 | 79.07 | 0.84815
Log | 651 | 5.425 | 2014-08-14 19:13 | C13EOAT_test | -0.0025 | 0.74397 | -0.37508 | 76.4098 | 283.1323 | 116.7318 | 1.436 | -0.75907 | 3.9139 | 1.5 | 6.8636 | 25.2588 | 2.9451 | 1.3171 | 167.5425 | 99.08 | 4.0475 | 103.1275 | 7.0728 | 103 | 103.8861 | 104.0023 | 104 | 580.4753 | 20.4253 | 87.1934 | 80.3491 | 217.3973 | 216.643 | 396.4867 | 83.7713 | 4.3487 | 84 | 1800.088 | 3.7392 | 1800 | 24.9844 | 2.2543 | 25 | 10000000000 | 35.7899 | 30.8514 | 177.2157 | 89.4705 | 90.0181 | 7.6981 | 90 | 10000000000 | 183.7996 | 201.7445 | 203.6988 | 190.3028 | 259.3918 | 260.7799 | 236.4777 | 10000000000 | 10000000000 | 40.0898 | 4.263 | 40 | 10000000000 | 145 | 10000000000 | 39.9874 | 8.8234 | 40 | 88.8125 | 88.4032 | 53.4091 | 10000000000 | 89.999 | 4.8108 | 90 | 95.2566 | 10000000000 | 88.6079 | 5 | 90 | 95.9083 | 14.4128 | -18.7309 | 46.7001 | 79.07 | 0.84815
Log | 652 | 5.4333 | 2014-08-14 19:13 | C13EOAT_test | -0.0025 | 0.74355 | -0.37508 | 77.7109 | 283.4894 | 120.7433 | 1.4483 | -0.75915 | 3.9143 | 1.5 | 6.8624 | 25.2953 | 3.0451 | 1.3779 | 167.4011 | 99.08 | 4.0884 | 103.1684 | 7.062 | 103 | 103.7999 | 104.0057 | 104 | 582.8734 | 20.4842 | 87.1361 | 80.265 | 217.4265 | 216.643 | 396.4867 | 83.7005 | 4.3545 | 84 | 1799.963 | 3.7394 | 1800 | 24.9543 | 2.2554 | 25 | 10000000000 | 35.7481 | 30.8446 | 177.157 | 89.4571 | 90.0045 | 7.6994 | 90 | 10000000000 | 183.8029 | 201.7688 | 203.318 | 190.2056 | 259.3007 | 260.3892 | 236.9664 | 10000000000 | 10000000000 | 39.9733 | 4.2578 | 40 | 10000000000 | 145 | 10000000000 | 40.0104 | 8.8223 | 40 | 88.8182 | 88.3388 | 53.3834 | 10000000000 | 89.9822 | 4.8126 | 90 | 95.2331 | 10000000000 | 88.5785 | 5 | 90 | 95.9114 | 14.4183 | -18.815 | 46.7056 | 79.06 | 0.84815
Log | 653 | 5.4417 | 2014-08-14 19:14 | C13EOAT_test | -0.0025 | 0.74365 | -0.37508 | 74.6435 | 283.0651 | 108.8493 | 1.4417 | -0.75912 | 3.9147 | 1.5 | 6.855 | 25.3964 | 3.0479 | 1.3918 | 167.2186 | 99.08 | 3.8714 | 102.9514 | 7.0735 | 103 | 103.7551 | 104.0066 | 104 | 579.2411 | 20.496 | 87.0572 | 80.1613 | 217.3551 | 216.643 | 396.4867 | 83.6093 | 4.3614 | 84 | 1799.808 | 3.7395 | 1800 | 24.9692 | 2.2556 | 25 | 10000000000 | 35.8054 | 30.9422 | 177.1757 | 89.4293 | 90.0107 | 7.6977 | 90 | 10000000000 | 183.7926 | 201.547 | 204.1373 | 190.0847 | 259.6921 | 260.5855 | 237.24 | 10000000000 | 10000000000 | 39.9301 | 4.2705 | 40 | 10000000000 | 145 | 10000000000 | 39.9838 | 8.8236 | 40 | 88.8207 | 88.355 | 53.3881 | 10000000000 | 90.0083 | 4.8007 | 90 | 95.241 | 10000000000 | 88.5878 | 5 | 90 | 95.9097 | 14.4191 | -18.9187 | 46.6784 | 79.05 | 0.84815
Log | 654 | 5.45 | 2014-08-14 19:14 | C13EOAT_test | -0.0025 | 0.74387 | -0.37508 | 75.81 | 283.5004 | 128.0748 | 1.4542 | -0.75921 | 3.915 | 1.5 | 7.0149 | 25.3403 | 3.0174 | 1.3901 | 167.2907 | 99.08 | 3.8713 | 102.9513 | 7.0772 | 103 | 103.6994 | 104.0243 | 104 | 567.1638 | 20.4279 | 87.0612 | 80.2295 | 217.4267 | 216.643 | 396.4867 | 83.6453 | 4.3691 | 84 | 1799.378 | 3.7401 | 1800 | 25.0389 | 2.2544 | 25 | 10000000000 | 35.8354 | 30.8893 | 177.1553 | 89.438 | 89.9866 | 7.7008 | 90 | 10000000000 | 183.6222 | 202.0732 | 203.5526 | 190.0104 | 259.0698 | 260.7579 | 236.9977 | 10000000000 | 10000000000 | 39.8661 | 4.2956 | 40 | 10000000000 | 145 | 10000000000 | 40.0204 | 8.8216 | 40 | 88.8148 | 88.3406 | 53.3818 | 10000000000 | 90.0083 | 4.7986 | 90 | 95.2513 | 10000000000 | 88.5777 | 5 | 90 | 95.9119 | 14.4188 | -18.8505 | 47.2826 | 79.05 | 0.84815
Log | 655 | 5.4583 | 2014-08-14 19:15 | C13EOAT_test | -0.0025 | 0.74365 | -0.37508 | 75.2231 | 283.1195 | 103.3772 | 1.4527 | -0.75912 | 3.9154 | 1.5 | 7.0721 | 25.3093 | 3.0095 | 1.3918 | 166.9867 | 99.08 | 3.8707 | 102.9507 | 7.0802 | 103 | 103.8309 | 104.0095 | 104 | 561.7138 | 20.4415 | 86.9441 | 80.0426 | 217.3912 | 216.643 | 396.143 | 83.4934 | 4.3776 | 84 | 1800.326 | 3.7387 | 1800 | 25.0654 | 2.2532 | 25 | 10000000000 | 35.9465 | 30.8635 | 177.1616 | 89.4728 | 90.0174 | 7.6951 | 90 | 10000000000 | 183.6568 | 201.8162 | 203.6381 | 189.9256 | 259.3768 | 260.9466 | 237.7392 | 10000000000 | 10000000000 | 39.8497 | 4.3264 | 40 | 10000000000 | 145 | 10000000000 | 40.004 | 8.8222 | 40 | 88.8126 | 88.349 | 53.4021 | 10000000000 | 90.0014 | 4.7988 | 90 | 95.2513 | 10000000000 | 88.5808 | 5 | 90 | 95.9086 | 14.416 | -19.0374 | 47.4901 | 79.06 | 0.84815
Log | 656 | 5.4667 | 2014-08-14 19:15 | C13EOAT_test | -0.0025 | 0.74397 | -0.37508 | 77.4319 | 283.1494 | 126.0302 | 1.4433 | -0.75915 | 3.9158 | 1.5 | 7.1212 | 25.3447 | 3.0117 | 1.3725 | 167.4634 | 99.08 | 3.9799 | 103.0599 | 7.0706 | 103 | 103.6667 | 104.0224 | 104 | 566.9916 | 20.697 | 87.1461 | 80.3173 | 217.4379 | 216.643 | 396.4867 | 83.7317 | 4.3849 | 84 | 1800.07 | 3.7392 | 1800 | 25.0676 | 2.2522 | 25 | 10000000000 | 35.814 | 30.886 | 177.1756 | 89.4511 | 90.0287 | 7.6924 | 90 | 10000000000 | 183.7353 | 201.3963 | 203.9938 | 190.1424 | 260.0597 | 261.52 | 237.1112 | 10000000000 | 10000000000 | 39.8676 | 4.3571 | 40 | 10000000000 | 145 | 10000000000 | 39.9966 | 8.8222 | 40 | 88.8212 | 88.3544 | 53.4166 | 10000000000 | 89.9791 | 4.8045 | 90 | 95.2723 | 10000000000 | 88.5878 | 5 | 90 | 95.9043 | 14.4169 | -18.7627 | 47.6741 | 79.04 | 0.84815
Log | 657 | 5.475 | 2014-08-14 19:16 | C13EOAT_test | -0.0025 | 0.743 | -0.37508 | 77.8373 | 283.4995 | 114.7863 | 1.3177 | -0.7604 | 3.9162 | 1.5 | 7.142 | 25.2902 | 3.0315 | 1.3805 | 166.9926 | 99.08 | 3.905 | 102.985 | 7.0742 | 103 | 103.7773 | 104.0223 | 104 | 570.2408 | 20.4463 | 86.8895 | 80.1031 | 217.3188 | 216.643 | 396.4867 | 83.4963 | 4.3953 | 84 | 1799.289 | 3.7397 | 1800 | 25.0621 | 2.2515 | 25 | 10000000000 | 35.8758 | 30.8113 | 177.1534 | 89.4365 | 90.0267 | 7.6916 | 90 | 10000000000 | 183.817 | 201.1532 | 203.856 | 190.3688 | 259.5489 | 261.0255 | 237.9685 | 10000000000 | 10000000000 | 39.88 | 4.3878 | 40 | 10000000000 | 145 | 10000000000 | 40.0232 | 8.8207 | 40 | 88.7891 | 88.3643 | 53.4588 | 10000000000 | 90.0399 | 4.7829 | 90 | 95.2571 | 10000000000 | 88.5767 | 5 | 90 | 95.9052 | 14.4169 | -18.9769 | 47.7514 | 79.03 | 0.84815
Log | 658 | 5.4834 | 2014-08-14 19:16 | C13EOAT_test | -0.0025 | 0.74363 | -0.37508 | 79.0385 | 282.8848 | 110.2497 | 1.4554 | -0.75918 | 3.9165 | 1.5 | 7.1675 | 25.3077 | 3.0252 | 1.3917 | 167.0885 | 99.08 | 3.973 | 103.053 | 7.0699 | 103 | 103.7137 | 104.0137 | 104 | 578.1958 | 20.5317 | 86.9624 | 80.1261 | 217.3501 | 216.643 | 396.4867 | 83.5443 | 4.4026 | 84 | 1800.305 | 3.7387 | 1800 | 25.0117 | 2.252 | 25 | 10000000000 | 35.8617 | 30.8139 | 177.1679 | 89.4634 | 90.0189 | 7.6917 | 90 | 10000000000 | 183.8629 | 201.7586 | 203.0678 | 190.2584 | 259.6515 | 261.5824 | 237.4653 | 10000000000 | 10000000000 | 39.9293 | 4.4063 | 40 | 10000000000 | 145 | 10000000000 | 40.0255 | 8.8207 | 40 | 88.8004 | 88.3675 | 53.4452 | 10000000000 | 90.0071 | 4.7941 | 90 | 95.2123 | 10000000000 | 88.584 | 4.9999 | 90 | 95.9046 | 14.4174 | -18.9539 | 47.8471 | 79.03 | 0.84815
Log | 659 | 5.4917 | 2014-08-14 19:17 | C13EOAT_test | -0.0025 | 0.74375 | -0.37508 | 82.4774 | 282.9286 | 114.8924 | 1.4585 | -0.75905 | 3.9168 | 1.5 | 7.2068 | 25.2551 | 2.992 | 1.3918 | 167.4909 | 99.08 | 4.1085 | 103.1885 | 7.0549 | 103 | 103.6776 | 104.0143 | 104 | 579.7076 | 20.4257 | 87.1601 | 80.3308 | 217.3977 | 216.643 | 396.4867 | 83.7455 | 4.4087 | 84 | 1799.784 | 3.7395 | 1800 | 25.0489 | 2.2511 | 25 | 10000000000 | 35.8781 | 30.8523 | 177.1523 | 89.4423 | 90.0166 | 7.6911 | 90 | 10000000000 | 183.8512 | 201.5191 | 203.6629 | 190.2086 | 259.0808 | 260.8623 | 237.0052 | 10000000000 | 10000000000 | 40.041 | 4.4083 | 40 | 10000000000 | 145 | 10000000000 | 39.9957 | 8.8222 | 40 | 88.8039 | 88.3484 | 53.4826 | 10000000000 | 89.9981 | 4.7982 | 90 | 95.2067 | 10000000000 | 88.5761 | 5 | 90 | 95.9087 | 14.4185 | -18.7492 | 47.9949 | 79.01 | 0.84815
Log | 660 | 5.5 | 2014-08-14 19:17 | C13EOAT_test | -0.0025 | 0.74167 | -0.37508 | 82.0204 | 283.4507 | 112.7688 | 1.3813 | -0.75914 | 3.9173 | 1.5 | 7.0986 | 25.3522 | 3.0387 | 1.3918 | 167.6083 | 99.08 | 3.898 | 102.978 | 7.0676 | 103 | 103.5994 | 104.0033 | 104 | 574.1562 | 20.4251 | 87.2367 | 80.3716 | 217.3779 | 216.643 | 396.4867 | 83.8041 | 4.4136 | 84 | 1799.896 | 3.7393 | 1800 | 24.9861 | 2.2522 | 25 | 10000000000 | 35.832 | 30.7977 | 177.104 | 89.4197 | 90.0113 | 7.691 | 90 | 10000000000 | 183.8388 | 201.4435 | 203.8119 | 190.1169 | 259.3634 | 261.0746 | 236.7378 | 10000000000 | 10000000000 | 40.0451 | 4.4013 | 40 | 10000000000 | 145 | 10000000000 | 39.999 | 8.8218 | 40 | 88.7903 | 88.3137 | 53.4951 | 10000000000 | 90.0006 | 4.7983 | 90 | 95.2557 | 10000000000 | 88.552 | 5 | 90 | 95.9156 | 14.4194 | -18.7084 | 47.5949 | 79.03 | 0.84815
Log | 661 | 5.5083 | 2014-08-14 19:18 | C13EOAT_test | -0.0025 | 0.74368 | -0.37508 | 86.8322 | 283.1546 | 112.9841 | 1.4468 | -0.75913 | 3.9175 | 1.5 | 7.1669 | 25.3278 | 2.9987 | 1.374 | 167.6357 | 99.08 | 4.0678 | 103.1478 | 7.0517 | 103 | 103.6057 | 104.0157 | 104 | 567.2668 | 20.4311 | 87.2489 | 80.3868 | 217.3847 | 216.643 | 396.4867 | 83.8178 | 4.4187 | 84 | 1800.052 | 3.739 | 1800 | 24.9899 | 2.2527 | 25 | 10000000000 | 35.8388 | 30.8203 | 177.1236 | 89.4358 | 90.0015 | 7.6922 | 90 | 10000000000 | 183.6799 | 201.5184 | 204.1746 | 190.299 | 259.5117 | 261.9715 | 236.51 | 10000000000 | 10000000000 | 40.0813 | 4.3854 | 40 | 10000000000 | 145 | 10000000000 | 40.0103 | 8.8209 | 40 | 88.8059 | 88.3178 | 53.4844 | 10000000000 | 90.0091 | 4.7975 | 90 | 95.234 | 10000000000 | 88.5618 | 5 | 90 | 95.9039 | 14.4164 | -18.6932 | 47.8432 | 79.02 | 0.84815
Log | 662 | 5.5167 | 2014-08-14 19:18 | C13EOAT_test | -0.0025 | 0.74366 | -0.37508 | 85.7336 | 282.7217 | 106.2494 | 1.4484 | -0.75915 | 3.9178 | 1.5 | 7.09 | 25.3617 | 2.9178 | 1.3918 | 167.4301 | 99.08 | 3.9594 | 103.0394 | 7.0524 | 103 | 103.9428 | 104.0235 | 104 | 565.3145 | 20.4253 | 87.1602 | 80.27 | 217.3685 | 216.643 | 396.4867 | 83.7151 | 4.4237 | 84 | 1799.255 | 3.7403 | 1800 | 24.9688 | 2.2532 | 25 | 10000000000 | 35.837 | 30.8576 | 177.0901 | 89.4546 | 90.0151 | 7.6894 | 90 | 10000000000 | 183.6612 | 201.3387 | 204.0454 | 190.0566 | 259.2092 | 260.8451 | 236.5255 | 10000000000 | 10000000000 | 40.09 | 4.3642 | 40 | 10000000000 | 145 | 10000000000 | 40.0237 | 8.8199 | 40 | 88.7939 | 88.2962 | 53.4797 | 10000000000 | 89.9888 | 4.8082 | 90 | 95.2483 | 10000000000 | 88.545 | 5 | 90 | 95.8888 | 14.4139 | -18.81 | 47.553 | 79.02 | 0.84815
Log | 663 | 5.525 | 2014-08-14 19:19 | C13EOAT_test | -0.0025 | 0.74338 | -0.37508 | 85.0375 | 283.1357 | 113.0186 | 1.4305 | -0.7591 | 3.9183 | 1.5 | 6.9646 | 25.3357 | 2.9395 | 1.3279 | 167.3854 | 99.08 | 4.1217 | 103.2017 | 7.0371 | 103 | 103.6606 | 104.037 | 104 | 567.3967 | 20.5631 | 87.1209 | 80.2645 | 217.3692 | 216.643 | 396.4867 | 83.6927 | 4.4287 | 84 | 1799.296 | 3.7403 | 1800 | 24.8833 | 2.2558 | 25 | 10000000000 | 35.7362 | 30.8165 | 177.1237 | 89.442 | 90.0115 | 7.6891 | 90 | 10000000000 | 183.7243 | 201.3025 | 203.7773 | 190.3116 | 259.4982 | 261.0464 | 236.012 | 10000000000 | 10000000000 | 40.0965 | 4.3406 | 40 | 10000000000 | 145 | 10000000000 | 40.0184 | 8.8202 | 40 | 88.791 | 88.3326 | 53.4637 | 10000000000 | 89.9985 | 4.8069 | 90 | 95.2234 | 10000000000 | 88.5618 | 5 | 90 | 95.889 | 14.4152 | -18.8155 | 47.0894 | 79 | 0.84815
Log | 664 | 5.5334 | 2014-08-14 19:19 | C13EOAT_test | -0.0025 | 0.74366 | -0.37508 | 87.7407 | 282.7506 | 110.7532 | 1.4498 | -0.75914 | 3.9186 | 1.5 | 6.9409 | 25.2272 | 2.9011 | 1.3719 | 167.4706 | 99.08 | 4.1898 | 103.2698 | 7.0219 | 103 | 103.8435 | 104.0014 | 104 | 577.8209 | 20.4257 | 87.1592 | 80.3114 | 217.403 | 216.643 | 396.4867 | 83.7353 | 4.4357 | 84 | 1800.04 | 3.739 | 1800 | 24.8703 | 2.2579 | 25 | 10000000000 | 35.7289 | 30.8206 | 177.1715 | 89.4701 | 90.0215 | 7.687 | 90 | 10000000000 | 183.7881 | 201.5297 | 203.7513 | 190.0137 | 259.2902 | 260.8252 | 236.0666 | 10000000000 | 10000000000 | 40.0763 | 4.3175 | 40 | 10000000000 | 145 | 10000000000 | 39.9712 | 8.8229 | 40 | 88.8084 | 88.3631 | 53.4768 | 10000000000 | 89.9838 | 4.8185 | 90 | 95.2229 | 10000000000 | 88.5857 | 5 | 90 | 95.8911 | 14.4089 | -18.7686 | 46.9894 | 79.01 | 0.84815
Log | 665 | 5.5417 | 2014-08-14 19:20 | C13EOAT_test | -0.0025 | 0.74334 | -0.37508 | 81.6069 | 283.1254 | 110.261 | 1.4473 | -0.75913 | 3.9189 | 1.5 | 6.9546 | 25.2911 | 3.0302 | 1.3636 | 167.3858 | 99.08 | 4.1064 | 103.1864 | 7.0143 | 103 | 103.683 | 104.0102 | 104 | 584.7712 | 20.4448 | 87.1506 | 80.2352 | 217.3743 | 216.643 | 396.4867 | 83.6929 | 4.4407 | 84 | 1799.896 | 3.7392 | 1800 | 24.8965 | 2.2589 | 25 | 10000000000 | 35.7688 | 30.863 | 177.152 | 89.4403 | 89.9966 | 7.6903 | 90 | 10000000000 | 183.757 | 201.6983 | 203.1139 | 190.1032 | 259.1084 | 261.3635 | 235.5693 | 10000000000 | 10000000000 | 40.1008 | 4.2967 | 40 | 10000000000 | 145 | 10000000000 | 39.986 | 8.8227 | 40 | 88.7923 | 88.3597 | 53.461 | 10000000000 | 89.9946 | 4.8202 | 90 | 95.2232 | 10000000000 | 88.576 | 5 | 90 | 95.9035 | 14.4146 | -18.8448 | 47.051 | 79.01 | 0.84815
Log | 666 | 5.55 | 2014-08-14 19:20 | C13EOAT_test | -0.0025 | 0.74295 | -0.37508 | 85.0835 | 283.1523 | 114.8102 | 1.3478 | -0.75925 | 3.9194 | 1.5 | 7.016 | 25.3264 | 3.0143 | 1.389 | 167.4545 | 99.08 | 4.1359 | 103.2159 | 7.0022 | 103 | 103.7809 | 104.0114 | 104 | 578.4064 | 20.6036 | 87.1601 | 80.2945 | 217.3553 | 216.643 | 396.4867 | 83.7273 | 4.4458 | 84 | 1799.819 | 3.7395 | 1800 | 24.9608 | 2.2586 | 25 | 10000000000 | 35.7605 | 30.848 | 177.1195 | 89.4336 | 89.9915 | 7.6906 | 90 | 10000000000 | 183.6985 | 201.6409 | 203.3191 | 189.856 | 260.0484 | 262.0361 | 236.2247 | 10000000000 | 10000000000 | 40.0661 | 4.2793 | 40 | 10000000000 | 145 | 10000000000 | 39.9706 | 8.8244 | 40 | 88.7998 | 88.3197 | 53.4283 | 10000000000 | 89.9972 | 4.8235 | 90 | 95.1874 | 10000000000 | 88.5597 | 5 | 90 | 95.9066 | 14.4189 | -18.7856 | 47.2872 | 79 | 0.84815
Log | 667 | 5.5583 | 2014-08-14 19:21 | C13EOAT_test | -0.0025 | 0.74348 | -0.37508 | 82.9423 | 283.2077 | 116.606 | 1.4492 | -0.75919 | 3.9197 | 1.5 | 7.1141 | 25.2325 | 2.9459 | 1.3917 | 167.0642 | 99.08 | 3.9775 | 103.0575 | 7.0048 | 103 | 103.6335 | 104.0082 | 104 | 573.5806 | 20.4254 | 86.9626 | 80.1016 | 217.3789 | 216.643 | 396.4867 | 83.5321 | 4.4534 | 84 | 1800.154 | 3.739 | 1800 | 25.0163 | 2.2577 | 25 | 10000000000 | 35.8116 | 30.8785 | 177.1168 | 89.4271 | 90.009 | 7.6878 | 90 | 10000000000 | 183.6708 | 202.0276 | 203.6672 | 190.0073 | 259.1483 | 260.6501 | 236.4398 | 10000000000 | 10000000000 | 39.9957 | 4.2776 | 40 | 10000000000 | 145 | 10000000000 | 40.0146 | 8.823 | 40 | 88.7983 | 88.3185 | 53.4029 | 10000000000 | 89.9833 | 4.8348 | 90 | 95.1955 | 10000000000 | 88.5584 | 5 | 90 | 95.9112 | 14.4153 | -18.9784 | 47.6449 | 79 | 0.84815
Log | 668 | 5.5667 | 2014-08-14 19:21 | C13EOAT_test | -0.0025 | 0.74334 | -0.37508 | 83.9556 | 283.8561 | 111.4364 | 1.447 | -0.75917 | 3.92 | 1.5 | 7.2268 | 25.3164 | 2.9749 | 1.3884 | 167.2556 | 99.08 | 4.0678 | 103.1478 | 6.995 | 103 | 103.8547 | 104.0143 | 104 | 561.7008 | 20.4251 | 87.079 | 80.1766 | 217.3504 | 216.643 | 396.8304 | 83.6278 | 4.4612 | 84 | 1800.139 | 3.7389 | 1800 | 25.073 | 2.2558 | 25 | 10000000000 | 35.8901 | 30.8052 | 177.1345 | 89.4165 | 89.9945 | 7.6905 | 90 | 10000000000 | 183.7314 | 200.8467 | 203.2634 | 190.0677 | 259.5946 | 260.6337 | 235.8292 | 10000000000 | 10000000000 | 39.9 | 4.2976 | 40 | 10000000000 | 145 | 10000000000 | 40.0025 | 8.8245 | 40 | 88.8094 | 88.3251 | 53.3922 | 10000000000 | 89.9996 | 4.8315 | 90 | 95.2227 | 10000000000 | 88.5673 | 4.9999 | 90 | 95.9085 | 14.4193 | -18.9034 | 48.0686 | 78.99 | 0.84815
Log | 669 | 5.575 | 2014-08-14 19:22 | C13EOAT_test | -0.0025 | 0.74366 | -0.37508 | 84.1798 | 282.8254 | 107.7482 | 1.4476 | -0.76042 | 3.9204 | 1.5 | 7.1973 | 25.2192 | 2.9657 | 1.3821 | 166.7783 | 99.08 | 4.1356 | 103.2156 | 6.9816 | 103 | 103.7173 | 104.0096 | 104 | 560.3214 | 20.4251 | 86.8458 | 79.9326 | 217.3188 | 216.643 | 396.8304 | 83.3892 | 4.472 | 84 | 1800.968 | 3.7373 | 1800 | 25.046 | 2.255 | 25 | 10000000000 | 35.871 | 30.7992 | 177.0995 | 89.4258 | 89.9777 | 7.6938 | 90 | 10000000000 | 183.7128 | 200.8402 | 203.0722 | 190.3346 | 259.652 | 261.2737 | 236.3542 | 10000000000 | 10000000000 | 39.8698 | 4.3224 | 40 | 10000000000 | 145 | 10000000000 | 39.9474 | 8.8283 | 40 | 88.7903 | 88.3092 | 53.3672 | 10000000000 | 89.9812 | 4.8436 | 90 | 95.2175 | 10000000000 | 88.5497 | 5 | 90 | 95.9095 | 14.4192 | -19.1475 | 47.9612 | 78.99 | 0.84815
Log | 670 | 5.5834 | 2014-08-14 19:22 | C13EOAT_test | -0.0025 | 0.74361 | -0.37508 | 82.677 | 282.7504 | 114.6736 | 1.4404 | -0.76055 | 3.9208 | 1.5 | 7.1705 | 25.2271 | 2.9462 | 1.3814 | 166.9772 | 99.08 | 3.9515 | 103.0315 | 6.9906 | 103 | 103.6381 | 104.0183 | 104 | 569.0725 | 20.4251 | 86.9499 | 80.0272 | 217.3188 | 216.643 | 396.4867 | 83.4886 | 4.4808 | 84 | 1800.547 | 3.7379 | 1800 | 25.071 | 2.2534 | 25 | 10000000000 | 35.9295 | 30.8527 | 177.1563 | 89.4183 | 89.9962 | 7.6914 | 90 | 10000000000 | 183.6252 | 201.3129 | 202.8392 | 190.2671 | 259.0162 | 260.1498 | 236.4031 | 10000000000 | 10000000000 | 39.864 | 4.3528 | 40 | 10000000000 | 145 | 10000000000 | 39.9324 | 8.8304 | 40 | 88.7904 | 88.3659 | 53.3494 | 10000000000 | 89.9621 | 4.8568 | 90 | 95.1766 | 10000000000 | 88.5782 | 4.9999 | 90 | 95.9099 | 14.4136 | -19.0528 | 47.8511 | 79 | 0.84815
Log | 671 | 5.5917 | 2014-08-14 19:23 | C13EOAT_test | -0.0025 | 0.74306 | -0.37508 | 82.2904 | 283.2114 | 118.2294 | 1.4517 | -0.75912 | 3.9211 | 1.5 | 7.1176 | 25.2271 | 2.9451 | 1.3707 | 167.1779 | 99.08 | 4.1144 | 103.1944 | 6.9729 | 103 | 103.762 | 103.9972 | 104 | 577.4785 | 20.4251 | 87.0475 | 80.1304 | 217.3645 | 216.643 | 396.4867 | 83.5889 | 4.4901 | 84 | 1799.399 | 3.7398 | 1800 | 25.0671 | 2.2526 | 25 | 10000000000 | 35.8887 | 30.9281 | 177.1456 | 89.4103 | 90.0061 | 7.6901 | 90 | 10000000000 | 183.6191 | 201.9407 | 203.0865 | 189.9916 | 259.4262 | 260.8639 | 237.0395 | 10000000000 | 10000000000 | 39.8809 | 4.3817 | 40 | 10000000000 | 145 | 10000000000 | 39.9636 | 8.8301 | 40 | 88.8002 | 88.3454 | 53.3858 | 10000000000 | 89.9617 | 4.8626 | 90 | 95.2065 | 10000000000 | 88.5728 | 5 | 90 | 95.9101 | 14.4147 | -18.9496 | 47.6569 | 78.99 | 0.84815
Log | 672 | 5.6 | 2014-08-14 19:23 | C13EOAT_test | -0.0025 | 0.74396 | -0.37508 | 81.7744 | 283.1877 | 102.9708 | 1.4508 | -0.75921 | 3.9215 | 1.5 | 7.016 | 25.2531 | 3.0253 | 1.2003 | 167.1512 | 99.08 | 4.144 | 103.224 | 6.9592 | 103 | 103.6148 | 104.0003 | 104 | 577.417 | 20.6886 | 87.0183 | 80.1329 | 217.3658 | 216.643 | 396.8304 | 83.5756 | 4.4963 | 84 | 1799.544 | 3.7402 | 1800 | 25.0375 | 2.2524 | 25 | 10000000000 | 35.8054 | 30.9269 | 177.1736 | 89.4202 | 90.0032 | 7.6905 | 90 | 10000000000 | 183.6051 | 202.2634 | 203.7767 | 190.0573 | 259.1682 | 260.9064 | 237.4588 | 10000000000 | 10000000000 | 39.8876 | 4.4044 | 40 | 10000000000 | 145 | 10000000000 | 40.007 | 8.8289 | 40 | 88.8199 | 88.3537 | 53.3922 | 10000000000 | 90.0049 | 4.8476 | 90 | 95.1812 | 10000000000 | 88.5868 | 5 | 90 | 95.9044 | 14.4182 | -18.9471 | 47.2859 | 78.98 | 0.84815
Log | 673 | 5.6083 | 2014-08-14 19:24 | C13EOAT_test | -0.0025 | 0.74337 | -0.37508 | 78.4446 | 283.7121 | 118.5108 | 1.4477 | -0.75917 | 3.9218 | 1.5 | 6.9618 | 25.2463 | 3.0184 | 1.3356 | 167.2849 | 99.08 | 4.1221 | 103.202 | 6.9516 | 103 | 103.7335 | 103.9942 | 104 | 580.6025 | 20.4254 | 87.0651 | 80.2198 | 217.3955 | 216.643 | 396.4867 | 83.6425 | 4.5061 | 84 | 1799.858 | 3.7393 | 1800 | 24.9982 | 2.2529 | 25 | 10000000000 | 35.8729 | 30.9529 | 177.1772 | 89.4419 | 89.998 | 7.6912 | 90 | 10000000000 | 183.7254 | 201.4122 | 203.7609 | 190.2058 | 258.9463 | 261.0897 | 236.7169 | 10000000000 | 10000000000 | 39.988 | 4.4107 | 40 | 10000000000 | 145 | 10000000000 | 40.0011 | 8.8293 | 40 | 88.802 | 88.3752 | 53.4337 | 10000000000 | 89.9911 | 4.8528 | 90 | 95.2117 | 10000000000 | 88.5886 | 4.9999 | 90 | 95.9117 | 14.4141 | -18.8602 | 47.0771 | 78.97 | 0.84815
Log | 674 | 5.6167 | 2014-08-14 19:24 | C13EOAT_test | -0.0025 | 0.74341 | -0.37508 | 80.9095 | 283.491 | 108.929 | 1.4433 | -0.7592 | 3.9222 | 1.5 | 6.9561 | 25.3917 | 3.0474 | 1.363 | 166.9666 | 99.08 | 4.1453 | 103.2253 | 6.9386 | 103 | 103.7189 | 104.0077 | 104 | 568.018 | 20.4251 | 86.9368 | 80.0298 | 217.3385 | 216.643 | 396.4867 | 83.4833 | 4.5143 | 84 | 1799.83 | 3.7398 | 1800 | 24.968 | 2.2538 | 25 | 10000000000 | 35.8331 | 30.9739 | 177.1603 | 89.444 | 89.9876 | 7.6924 | 90 | 10000000000 | 183.7744 | 201.5304 | 204.4397 | 190.4624 | 259.5411 | 261.5493 | 237.6589 | 10000000000 | 10000000000 | 40.0018 | 4.4095 | 40 | 10000000000 | 145 | 10000000000 | 40.0281 | 8.8276 | 40 | 88.817 | 88.3433 | 53.4496 | 10000000000 | 89.9798 | 4.8563 | 90 | 95.2083 | 10000000000 | 88.5801 | 5 | 90 | 95.9166 | 14.4186 | -19.0502 | 47.064 | 78.97 | 0.84815
Log | 675 | 5.625 | 2014-08-14 19:25 | C13EOAT_test | -0.0025 | 0.74302 | -0.37508 | 79.4307 | 283.0304 | 111.0543 | 1.4668 | -0.75917 | 3.9225 | 1.5 | 6.9118 | 25.3446 | 2.9245 | 1.3273 | 167.2509 | 99.08 | 4.0814 | 103.1614 | 6.9376 | 103 | 103.7141 | 104.0081 | 104 | 562.9608 | 20.4808 | 87.0587 | 80.1922 | 217.3315 | 216.643 | 396.4867 | 83.6255 | 4.5208 | 84 | 1799.76 | 3.7399 | 1800 | 24.9721 | 2.2539 | 25 | 10000000000 | 35.8561 | 30.8712 | 177.1431 | 89.4413 | 90.0072 | 7.6882 | 90 | 10000000000 | 183.7341 | 200.5658 | 202.8373 | 190.4089 | 260.0452 | 261.5691 | 238.1934 | 10000000000 | 10000000000 | 40.0703 | 4.3975 | 40 | 10000000000 | 145 | 10000000000 | 40.0226 | 8.8273 | 40 | 88.8138 | 88.3293 | 53.4445 | 10000000000 | 90.0086 | 4.8433 | 90 | 95.2044 | 10000000000 | 88.5716 | 5 | 90 | 95.8991 | 14.415 | -18.8878 | 46.8892 | 78.98 | 0.84815
Log | 676 | 5.6334 | 2014-08-14 19:25 | C13EOAT_test | -0.0025 | 0.74307 | -0.37508 | 79.3048 | 282.7663 | 125.8325 | 1.4467 | -0.75925 | 3.9229 | 1.5 | 6.9544 | 25.2956 | 2.9914 | 1.3896 | 167.2818 | 99.08 | 4.1831 | 103.2631 | 6.9192 | 103 | 103.7236 | 104.0158 | 104 | 565.6149 | 20.4326 | 87.0565 | 80.2253 | 217.3419 | 216.643 | 396.4867 | 83.6409 | 4.5278 | 84 | 1800.129 | 3.7396 | 1800 | 25.0182 | 2.2533 | 25 | 10000000000 | 35.8212 | 30.9792 | 177.2412 | 89.4572 | 90.0242 | 7.6844 | 90 | 10000000000 | 183.721 | 201.359 | 204.0004 | 190.0343 | 259.8302 | 261.5525 | 237.6874 | 10000000000 | 10000000000 | 40.1082 | 4.3757 | 40 | 10000000000 | 145 | 10000000000 | 40.0427 | 8.8255 | 40 | 88.8313 | 88.4099 | 53.414 | 10000000000 | 89.9793 | 4.8499 | 90 | 95.2169 | 10000000000 | 88.6206 | 5 | 90 | 95.8919 | 14.4131 | -18.8546 | 47.0477 | 78.97 | 0.84828
Log | 677 | 5.6417 | 2014-08-14 19:26 | C13EOAT_test | -0.0025 | 0.74303 | -0.37508 | 83.0567 | 282.7502 | 118.9009 | 1.4571 | -0.75917 | 3.9232 | 1.5 | 6.9902 | 25.2375 | 2.9568 | 1.3817 | 167.4835 | 99.08 | 4.0605 | 103.1405 | 6.916 | 103 | 103.7845 | 104.0057 | 104 | 573.5458 | 20.4677 | 87.1637 | 80.3198 | 217.3311 | 216.643 | 396.4867 | 83.7418 | 4.533 | 84 | 1800.141 | 3.7398 | 1800 | 25.0367 | 2.2528 | 25 | 10000000000 | 35.8784 | 30.9525 | 177.2104 | 89.4617 | 90.0348 | 7.6812 | 90 | 10000000000 | 183.7863 | 201.2949 | 204.0455 | 190.131 | 259.2035 | 261.1644 | 237.1084 | 10000000000 | 10000000000 | 40.1214 | 4.3511 | 40 | 10000000000 | 145 | 10000000000 | 40.0169 | 8.8261 | 40 | 88.827 | 88.3834 | 53.4709 | 10000000000 | 90.0117 | 4.8328 | 90 | 95.2506 | 10000000000 | 88.6052 | 5 | 90 | 95.8915 | 14.4129 | -18.7602 | 47.1801 | 78.97 | 0.84839
Log | 678 | 5.65 | 2014-08-14 19:26 | C13EOAT_test | -0.0025 | 0.74291 | -0.37508 | 81.8378 | 283.1231 | 109.4314 | 1.4665 | -0.75926 | 3.9235 | 1.5 | 7.0127 | 25.2739 | 2.9499 | 1.3837 | 167.4951 | 99.08 | 4.1153 | 103.1953 | 6.904 | 103 | 103.666 | 103.9939 | 104 | 581.0757 | 20.7079 | 87.1633 | 80.3318 | 217.4083 | 216.643 | 396.4867 | 83.7476 | 4.5381 | 84 | 1800.572 | 3.7394 | 1800 | 25.0577 | 2.2516 | 25 | 10000000000 | 35.8641 | 30.9743 | 177.1613 | 89.4528 | 90.0247 | 7.6813 | 90 | 10000000000 | 183.8874 | 200.8917 | 203.8164 | 190.0904 | 259.814 | 261.5441 | 236.7526 | 10000000000 | 10000000000 | 40.1379 | 4.3201 | 40 | 10000000000 | 145 | 10000000000 | 40.0496 | 8.8233 | 40 | 88.8122 | 88.349 | 53.4495 | 10000000000 | 90.0195 | 4.8231 | 90 | 95.229 | 10000000000 | 88.5806 | 5 | 90 | 95.8884 | 14.4099 | -18.7481 | 47.2585 | 78.96 | 0.84819
Log | 679 | 5.6583 | 2014-08-14 19:27 | C13EOAT_test | -0.0025 | 0.74296 | -0.37508 | 79.8349 | 283.4769 | 120.9443 | 1.4524 | -0.75924 | 3.9239 | 1.5 | 7.0893 | 25.2938 | 3.0432 | 1.3918 | 167.1855 | 99.08 | 3.9458 | 103.0258 | 6.9092 | 103 | 103.7553 | 104.0113 | 104 | 580.3068 | 20.4251 | 87.0548 | 80.1307 | 217.3541 | 216.643 | 396.143 | 83.5927 | 4.5456 | 84 | 1800.179 | 3.7402 | 1800 | 25.0559 | 2.2509 | 25 | 10000000000 | 35.8879 | 31.0083 | 177.1804 | 89.4673 | 90.0162 | 7.6811 | 90 | 10000000000 | 183.8466 | 201.245 | 203.4967 | 190.1017 | 259.8647 | 261.6028 | 236.021 | 10000000000 | 10000000000 | 40.1363 | 4.2871 | 40 | 10000000000 | 145 | 10000000000 | 40.024 | 8.8232 | 40 | 88.8185 | 88.3619 | 53.4873 | 10000000000 | 90.0203 | 4.8182 | 90 | 95.2491 | 10000000000 | 88.5902 | 5 | 90 | 95.9106 | 14.4147 | -18.9493 | 47.5516 | 78.93 | 0.84815
Log | 680 | 5.6667 | 2014-08-14 19:27 | C13EOAT_test | -0.0025 | 0.74333 | -0.37508 | 78.2217 | 283.0347 | 107.432 | 1.4583 | -0.75925 | 3.9242 | 1.5 | 7.1378 | 25.2305 | 2.9043 | 1.3803 | 167.1554 | 99.08 | 4.0542 | 103.1342 | 6.8988 | 103 | 103.7212 | 103.9992 | 104 | 568.3751 | 20.4251 | 87.0307 | 80.1247 | 217.3253 | 216.643 | 396.4867 | 83.5777 | 4.5536 | 84 | 1799.927 | 3.7408 | 1800 | 25.0421 | 2.2503 | 25 | 10000000000 | 35.8921 | 30.8877 | 177.1574 | 89.4382 | 89.9893 | 7.6852 | 90 | 10000000000 | 183.8423 | 201.5687 | 203.0836 | 189.9023 | 259.1697 | 261.4069 | 236.6154 | 10000000000 | 10000000000 | 40.0923 | 4.2582 | 40 | 10000000000 | 145 | 10000000000 | 40.0312 | 8.8213 | 40 | 88.8194 | 88.338 | 53.4783 | 10000000000 | 89.9971 | 4.8232 | 90 | 95.2355 | 10000000000 | 88.5787 | 5 | 90 | 95.9115 | 14.4158 | -18.9553 | 47.7337 | 78.95 | 0.84815
Log | 681 | 5.675 | 2014-08-14 19:28 | C13EOAT_test | -0.0025 | 0.74296 | -0.37508 | 82.2302 | 282.759 | 113.0749 | 1.4592 | -0.75926 | 3.9246 | 1.5 | 7.1737 | 25.3295 | 2.9926 | 1.3719 | 167.2962 | 99.08 | 4.1695 | 103.2495 | 6.8811 | 103 | 103.7036 | 104.0025 | 104 | 562.4489 | 20.4573 | 87.0787 | 80.2176 | 217.3636 | 216.643 | 396.4867 | 83.6481 | 4.5606 | 84 | 1799.819 | 3.7409 | 1800 | 25.0675 | 2.2487 | 25 | 10000000000 | 35.872 | 30.9632 | 177.1584 | 89.4081 | 89.9867 | 7.6857 | 90 | 10000000000 | 183.773 | 201.7374 | 203.604 | 190.6673 | 259.5799 | 261.3151 | 235.7759 | 10000000000 | 10000000000 | 40.0059 | 4.249 | 40 | 10000000000 | 145 | 10000000000 | 40.0518 | 8.8185 | 40 | 88.8231 | 88.3352 | 53.5367 | 10000000000 | 90.0272 | 4.8093 | 90 | 95.2161 | 10000000000 | 88.5792 | 5 | 90 | 95.9083 | 14.4141 | -18.8624 | 47.8639 | 78.95 | 0.84815
Log | 682 | 5.6833 | 2014-08-14 19:28 | C13EOAT_test | -0.0025 | 0.74333 | -0.37508 | 76.1588 | 283.0955 | 122.1358 | 1.4425 | -0.75923 | 3.9249 | 1.5 | 7.0909 | 25.314 | 3.0422 | 1.3917 | 167.4205 | 99.08 | 4.1026 | 103.1826 | 6.8755 | 103 | 103.7764 | 104.017 | 104 | 564.3433 | 20.7509 | 87.1593 | 80.2612 | 217.3231 | 216.643 | 396.4867 | 83.7102 | 4.5663 | 84 | 1800.154 | 3.7405 | 1800 | 25.0879 | 2.2472 | 25 | 10000000000 | 35.8509 | 30.9684 | 177.2154 | 89.4428 | 90.0036 | 7.683 | 90 | 10000000000 | 183.7783 | 201.0949 | 203.3106 | 190.1335 | 259.9484 | 261.5135 | 236.427 | 10000000000 | 10000000000 | 39.9571 | 4.2529 | 40 | 10000000000 | 145 | 10000000000 | 40.0551 | 8.8163 | 40 | 88.8196 | 88.3957 | 53.554 | 10000000000 | 90.0261 | 4.8062 | 90 | 95.2512 | 10000000000 | 88.6077 | 4.9999 | 90 | 95.9096 | 14.4158 | -18.8188 | 47.5596 | 78.94 | 0.84815
Log | 683 | 5.6917 | 2014-08-14 19:29 | C13EOAT_test | -0.0025 | 0.74271 | -0.37508 | 76.2578 | 283.1248 | 104.0259 | 1.4452 | -0.75917 | 3.9252 | 1.5 | 7.0676 | 25.2462 | 2.9943 | 1.3649 | 167.5077 | 99.08 | 4.1749 | 103.2549 | 6.8607 | 103 | 103.7105 | 103.9967 | 104 | 566.1558 | 20.4594 | 87.1858 | 80.3219 | 217.3293 | 216.643 | 396.4867 | 83.7539 | 4.5721 | 84 | 1799.992 | 3.7407 | 1800 | 25.0376 | 2.2475 | 25 | 10000000000 | 35.8095 | 30.9185 | 177.1861 | 89.4338 | 89.9808 | 7.6869 | 90 | 10000000000 | 183.7498 | 201.0544 | 203.5063 | 190.0805 | 259.9717 | 261.22 | 235.792 | 10000000000 | 10000000000 | 39.9118 | 4.2682 | 40 | 10000000000 | 145 | 10000000000 | 40.069 | 8.8137 | 40 | 88.8122 | 88.3739 | 53.5631 | 10000000000 | 90.008 | 4.8104 | 90 | 95.197 | 10000000000 | 88.5931 | 5 | 90 | 95.9064 | 14.4114 | -18.7581 | 47.4648 | 78.95 | 0.84815
Log | 684 | 5.7 | 2014-08-14 19:29 | C13EOAT_test | -0.0025 | 0.74303 | -0.37508 | 81.454 | 283.193 | 129.0791 | 1.4503 | -0.75916 | 3.9256 | 1.5 | 7.0251 | 25.2591 | 3.0455 | 1.3578 | 167.4893 | 99.08 | 4.0943 | 103.1743 | 6.8544 | 103 | 103.7002 | 104.0018 | 104 | 577.3475 | 20.4481 | 87.1642 | 80.3252 | 217.3575 | 216.643 | 396.4867 | 83.7447 | 4.5757 | 84 | 1799.628 | 3.7409 | 1800 | 25.0083 | 2.2477 | 25 | 10000000000 | 35.8182 | 30.9035 | 177.1576 | 89.409 | 89.998 | 7.6844 | 90 | 10000000000 | 183.7752 | 202.1048 | 203.6006 | 190.1239 | 259.4774 | 261.316 | 236.0119 | 10000000000 | 10000000000 | 39.905 | 4.2844 | 40 | 10000000000 | 145 | 10000000000 | 40.0337 | 8.8136 | 40 | 88.8075 | 88.35 | 53.593 | 10000000000 | 89.9743 | 4.8215 | 90 | 95.2256 | 10000000000 | 88.5788 | 5 | 90 | 95.9028 | 14.4143 | -18.7548 | 47.3125 | 78.92 | 0.84839
Log | 685 | 5.7083 | 2014-08-14 19:30 | C13EOAT_test | -0.0025 | 0.74335 | -0.37508 | 77.7485 | 283.3631 | 119.3282 | 1.4473 | -0.75912 | 3.9259 | 1.5 | 6.9918 | 25.2728 | 3.0148 | 1.3461 | 167.2133 | 99.08 | 4.1627 | 103.2427 | 6.8395 | 103 | 103.7612 | 104.0038 | 104 | 580.1215 | 20.4375 | 87.0574 | 80.1559 | 217.3476 | 216.643 | 396.4867 | 83.6066 | 4.5824 | 84 | 1799.538 | 3.7413 | 1800 | 25.0046 | 2.2474 | 25 | 10000000000 | 35.8562 | 30.872 | 177.146 | 89.4091 | 89.9805 | 7.6874 | 90 | 10000000000 | 183.7894 | 201.7029 | 203.5273 | 190.5051 | 259.3163 | 261.17 | 236.2553 | 10000000000 | 10000000000 | 39.8908 | 4.3081 | 40 | 10000000000 | 145 | 10000000000 | 40.0559 | 8.8109 | 40 | 88.8106 | 88.3354 | 53.5978 | 10000000000 | 90.0048 | 4.8065 | 90 | 95.2247 | 10000000000 | 88.573 | 5 | 90 | 95.9095 | 14.4157 | -18.9241 | 47.1914 | 78.93 | 0.84845
Log | 686 | 5.7167 | 2014-08-14 19:30 | C13EOAT_test | -0.0025 | 0.74303 | -0.37508 | 79.7435 | 283.1684 | 115.2169 | 1.4545 | -0.75914 | 3.9263 | 1.5 | 6.9578 | 25.2906 | 3.0008 | 1.3872 | 167.3138 | 99.08 | 3.9662 | 103.0462 | 6.8444 | 103 | 103.7809 | 104.0013 | 104 | 577.5118 | 20.4251 | 87.11 | 80.2038 | 217.3323 | 216.643 | 396.4867 | 83.6569 | 4.5892 | 84 | 1800.055 | 3.7405 | 1800 | 24.9903 | 2.2476 | 25 | 10000000000 | 35.7467 | 30.8768 | 177.1764 | 89.4205 | 90.0103 | 7.6834 | 90 | 10000000000 | 183.7529 | 201.7105 | 203.6093 | 189.6166 | 259.3285 | 260.7321 | 236.5111 | 10000000000 | 10000000000 | 39.8774 | 4.3392 | 40 | 10000000000 | 145 | 10000000000 | 40.0303 | 8.8109 | 40 | 88.8041 | 88.3723 | 53.6333 | 10000000000 | 90.021 | 4.8009 | 90 | 95.2385 | 10000000000 | 88.5882 | 4.9998 | 90 | 95.9116 | 14.411 | -18.8762 | 47.0564 | 78.92 | 0.84845
Log | 687 | 5.725 | 2014-08-14 19:31 | C13EOAT_test | -0.0025 | 0.74336 | -0.37508 | 77.3122 | 283.1248 | 111.6285 | 1.4504 | -0.75915 | 3.9266 | 1.5 | 6.9076 | 25.2957 | 2.9743 | 1.3463 | 167.2253 | 99.08 | 4.0812 | 103.1612 | 6.8313 | 103 | 103.7649 | 104.0022 | 104 | 567.7233 | 20.4251 | 87.0565 | 80.1687 | 217.3329 | 216.643 | 396.4867 | 83.6126 | 4.5948 | 84 | 1799.798 | 3.7409 | 1800 | 24.9729 | 2.2481 | 25 | 10000000000 | 35.8323 | 30.9077 | 177.1105 | 89.4025 | 89.998 | 7.686 | 90 | 10000000000 | 183.6555 | 201.1775 | 203.7929 | 189.8611 | 259.7216 | 261.0869 | 236.6467 | 10000000000 | 10000000000 | 39.8673 | 4.3687 | 40 | 10000000000 | 145 | 10000000000 | 40.0529 | 8.8084 | 40 | 88.811 | 88.2995 | 53.6488 | 10000000000 | 90.0145 | 4.8029 | 90 | 95.223 | 10000000000 | 88.5553 | 5 | 90 | 95.9129 | 14.411 | -18.9113 | 46.8655 | 78.92 | 0.84846
Log | 688 | 5.7333 | 2014-08-14 19:31 | C13EOAT_test | -0.0025 | 0.74306 | -0.37508 | 78.0762 | 283.1244 | 106.3764 | 1.4363 | -0.75913 | 3.927 | 1.5 | 6.9662 | 25.3894 | 3.016 | 1.3916 | 167.6162 | 99.08 | 4.0361 | 103.1161 | 6.825 | 103 | 103.4802 | 104.0125 | 104 | 562.5605 | 20.4342 | 87.2636 | 80.3526 | 217.3459 | 216.643 | 396.4867 | 83.8081 | 4.5998 | 84 | 1799.721 | 3.7412 | 1800 | 24.9864 | 2.2481 | 25 | 10000000000 | 35.8324 | 30.8351 | 177.1257 | 89.3847 | 89.9737 | 7.6909 | 90 | 10000000000 | 183.6852 | 201.3835 | 204.0901 | 190.2384 | 259.3414 | 260.8706 | 237.1915 | 10000000000 | 10000000000 | 39.9117 | 4.3894 | 40 | 10000000000 | 145 | 10000000000 | 40.0342 | 8.8078 | 40 | 88.8155 | 88.3102 | 53.687 | 10000000000 | 89.9765 | 4.8183 | 90 | 95.2555 | 10000000000 | 88.5628 | 5 | 90 | 95.9087 | 14.4165 | -18.7274 | 47.0977 | 78.91 | 0.84842
Log | 689 | 5.7417 | 2014-08-14 19:32 | C13EOAT_test | -0.0025 | 0.73993 | -0.37508 | 76.4566 | 283.1271 | 126.5214 | 1.4305 | -0.75914 | 3.9273 | 1.5 | 7.0667 | 25.2274 | 2.8993 | 1.3554 | 167.6815 | 99.08 | 4.0623 | 103.1423 | 6.8191 | 103 | 103.6253 | 104.0019 | 104 | 566.2789 | 20.4254 | 87.2522 | 80.4293 | 217.3986 | 216.643 | 396.4867 | 83.8407 | 4.6039 | 84 | 1799.647 | 3.7413 | 1800 | 25.059 | 2.2464 | 25 | 10000000000 | 35.8721 | 30.8536 | 177.1376 | 89.4327 | 89.9544 | 7.6951 | 90 | 10000000000 | 183.7316 | 201.7795 | 202.928 | 190.6258 | 259.5916 | 260.7337 | 236.7733 | 10000000000 | 10000000000 | 40.033 | 4.395 | 40 | 10000000000 | 145 | 10000000000 | 40.0394 | 8.8066 | 40 | 88.8105 | 88.3271 | 53.6782 | 10000000000 | 90.0194 | 4.8036 | 90 | 95.2084 | 10000000000 | 88.5688 | 5 | 90 | 95.8982 | 14.4145 | -18.6507 | 47.4672 | 78.92 | 0.84819
Log | 690 | 5.75 | 2014-08-14 19:32 | C13EOAT_test | -0.0025 | 0.74348 | -0.37508 | 79.9765 | 283.1337 | 110.2071 | 1.461 | -0.75907 | 3.9277 | 1.5 | 7.0635 | 25.3737 | 3.0065 | 1.3865 | 167.9365 | 99.08 | 4.2055 | 103.2855 | 6.8 | 103 | 103.7624 | 104.0056 | 104 | 570.8879 | 20.5782 | 87.3916 | 80.5449 | 217.381 | 216.643 | 396.8304 | 83.9682 | 4.6064 | 84 | 1799.835 | 3.741 | 1800 | 25.0674 | 2.2453 | 25 | 10000000000 | 35.8614 | 30.866 | 177.1531 | 89.4222 | 89.9895 | 7.6906 | 90 | 10000000000 | 183.729 | 202.3783 | 203.3883 | 190.1746 | 260.5302 | 262.1935 | 238.1931 | 10000000000 | 10000000000 | 40.0692 | 4.3869 | 40 | 10000000000 | 145 | 10000000000 | 40.0076 | 8.8074 | 40 | 88.8051 | 88.348 | 53.6658 | 10000000000 | 89.9834 | 4.8155 | 90 | 95.2312 | 10000000000 | 88.5765 | 5 | 90 | 95.8832 | 14.4129 | -18.5351 | 47.4524 | 78.91 | 0.84815
Log | 691 | 5.7583 | 2014-08-14 19:33 | C13EOAT_test | -0.0025 | 0.74359 | -0.37508 | 76.4075 | 283.4103 | 120.4408 | 1.4572 | -0.75914 | 3.928 | 1.5 | 7.0434 | 25.2781 | 2.989 | 1.3437 | 167.8747 | 99.08 | 3.9933 | 103.0733 | 6.8075 | 103 | 103.6553 | 104.0102 | 104 | 575.9374 | 20.5269 | 87.3662 | 80.5085 | 217.36 | 216.643 | 396.4867 | 83.9374 | 4.6091 | 84 | 1800.291 | 3.7401 | 1800 | 25.0934 | 2.2436 | 25 | 10000000000 | 35.846 | 30.8608 | 177.2041 | 89.4189 | 89.9973 | 7.6903 | 90 | 10000000000 | 183.7347 | 201.3175 | 203.7907 | 189.9065 | 259.9887 | 262.0186 | 237.4207 | 10000000000 | 10000000000 | 40.111 | 4.3643 | 40 | 10000000000 | 145 | 10000000000 | 40.034 | 8.8057 | 40 | 88.8171 | 88.387 | 53.6597 | 10000000000 | 89.9933 | 4.8117 | 90 | 95.2555 | 10000000000 | 88.602 | 5 | 90 | 95.893 | 14.4076 | -18.5714 | 47.368 | 78.9 | 0.84818
Log | 692 | 5.7667 | 2014-08-14 19:33 | C13EOAT_test | -0.0025 | 0.74213 | -0.37508 | 78.72 | 283.4521 | 109.3167 | 1.485 | -0.75925 | 3.9284 | 1.5 | 7.0452 | 25.2288 | 2.9477 | 1.3918 | 168.0618 | 99.08 | 4.058 | 103.138 | 6.7982 | 103 | 103.5769 | 104.0037 | 104 | 582.7795 | 20.4252 | 87.4707 | 80.5911 | 217.372 | 216.643 | 396.4867 | 84.0309 | 4.6103 | 84 | 1800.226 | 3.7403 | 1800 | 25.0465 | 2.2436 | 25 | 10000000000 | 35.8984 | 30.8373 | 177.1619 | 89.4104 | 89.9634 | 7.6969 | 90 | 10000000000 | 183.8556 | 201.5364 | 203.8854 | 190.4608 | 259.8839 | 261.751 | 237.9095 | 10000000000 | 10000000000 | 40.1229 | 4.3413 | 40 | 10000000000 | 145 | 10000000000 | 39.9978 | 8.8069 | 40 | 88.8078 | 88.3541 | 53.6651 | 10000000000 | 90.014 | 4.8042 | 90 | 95.2318 | 10000000000 | 88.5809 | 5 | 90 | 95.889 | 14.4094 | -18.4889 | 47.3779 | 78.91 | 0.84834
Log | 693 | 5.775 | 2014-08-14 19:34 | C13EOAT_test | -0.0025 | 0.7437 | -0.37508 | 76.0893 | 283.1273 | 124.2928 | 1.4444 | -0.75919 | 3.9287 | 1.5 | 6.9674 | 25.3836 | 3.039 | 1.337 | 167.8339 | 99.08 | 4.0281 | 103.1081 | 6.7908 | 103 | 103.6189 | 104.0004 | 104 | 578.1878 | 20.4251 | 87.3674 | 80.4665 | 217.3972 | 216.643 | 396.4867 | 83.9169 | 4.6112 | 84 | 1800.102 | 3.7404 | 1800 | 25.0548 | 2.2425 | 25 | 10000000000 | 35.9034 | 30.7965 | 177.1502 | 89.4304 | 90.0116 | 7.69 | 90 | 10000000000 | 183.8039 | 201.6129 | 204.3417 | 189.9176 | 259.8885 | 261.3068 | 237.2237 | 10000000000 | 10000000000 | 40.1595 | 4.3106 | 40 | 10000000000 | 145 | 10000000000 | 40.0085 | 8.8061 | 40 | 88.8083 | 88.3419 | 53.7368 | 10000000000 | 90.0016 | 4.8071 | 90 | 95.252 | 10000000000 | 88.5751 | 5 | 90 | 95.9055 | 14.4157 | -18.6135 | 47.1004 | 78.9 | 0.84845
Log | 694 | 5.7834 | 2014-08-14 19:34 | C13EOAT_test | -0.0025 | 0.74352 | -0.37508 | 81.2533 | 282.9569 | 108.6305 | 1.4516 | -0.75914 | 3.929 | 1.5 | 6.9378 | 25.2293 | 2.9685 | 1.3918 | 167.8706 | 99.08 | 4.1153 | 103.1953 | 6.7793 | 103 | 103.5962 | 104.001 | 104 | 571.1063 | 20.4251 | 87.3871 | 80.4835 | 217.3288 | 216.643 | 396.4867 | 83.9353 | 4.6122 | 84 | 1800.064 | 3.7404 | 1800 | 25.0352 | 2.2422 | 25 | 10000000000 | 35.9086 | 30.716 | 177.1415 | 89.4403 | 89.9849 | 7.6953 | 90 | 10000000000 | 183.804 | 201.2664 | 203.5474 | 190.7134 | 260.2734 | 261.5909 | 237.4528 | 10000000000 | 10000000000 | 40.0982 | 4.2812 | 40 | 10000000000 | 145 | 10000000000 | 39.9918 | 8.8068 | 40 | 88.8164 | 88.3251 | 53.7305 | 10000000000 | 89.9813 | 4.8121 | 90 | 95.2444 | 10000000000 | 88.5707 | 5 | 90 | 95.9059 | 14.4122 | -18.5965 | 46.9838 | 78.89 | 0.84846
Log | 695 | 5.7917 | 2014-08-14 19:35 | C13EOAT_test | -0.0025 | 0.74212 | -0.37508 | 81.0162 | 283.1748 | 117.3714 | 1.4568 | -0.7592 | 3.9294 | 1.5 | 6.8879 | 25.3278 | 3.0406 | 1.3828 | 167.9176 | 99.08 | 4.1695 | 103.2495 | 6.7647 | 103 | 103.5252 | 104.0068 | 104 | 558.3347 | 20.4252 | 87.3734 | 80.5442 | 217.4121 | 216.643 | 396.4867 | 83.9588 | 4.6132 | 84 | 1800.16 | 3.7402 | 1800 | 25.0672 | 2.2408 | 25 | 10000000000 | 35.8766 | 30.694 | 177.142 | 89.4349 | 90.0059 | 7.693 | 90 | 10000000000 | 183.7473 | 202.1958 | 204.0169 | 190.3437 | 259.3746 | 261.5202 | 236.8199 | 10000000000 | 10000000000 | 40.1117 | 4.2549 | 40 | 10000000000 | 145 | 10000000000 | 39.9786 | 8.8075 | 40 | 88.8186 | 88.3234 | 53.7356 | 10000000000 | 90.0208 | 4.7976 | 90 | 95.221 | 10000000000 | 88.571 | 5 | 90 | 95.9072 | 14.4161 | -18.5358 | 46.7994 | 78.89 | 0.84839
Log | 696 | 5.8 | 2014-08-14 19:35 | C13EOAT_test | -0.0025 | 0.74392 | -0.37508 | 78.5305 | 283.3448 | 114.0667 | 1.462 | -0.75917 | 3.9296 | 1.5 | 6.9104 | 25.2593 | 2.9722 | 1.3899 | 167.6573 | 99.08 | 4.018 | 103.098 | 6.7705 | 103 | 103.6767 | 104.0208 | 104 | 561.1181 | 20.4357 | 87.2637 | 80.3935 | 217.357 | 216.643 | 396.4867 | 83.8286 | 4.6156 | 84 | 1799.727 | 3.7408 | 1800 | 25.0638 | 2.2401 | 25 | 10000000000 | 35.8822 | 30.7043 | 177.1591 | 89.4438 | 89.9553 | 7.702 | 90 | 10000000000 | 183.6288 | 201.5229 | 203.7376 | 190.3284 | 259.5408 | 261.5673 | 236.6398 | 10000000000 | 10000000000 | 40.0146 | 4.2458 | 40 | 10000000000 | 145 | 10000000000 | 39.973 | 8.8081 | 40 | 88.81 | 88.3491 | 53.7475 | 10000000000 | 90.0283 | 4.793 | 90 | 95.2379 | 10000000000 | 88.5796 | 5 | 90 | 95.9049 | 14.4159 | -18.6865 | 46.8856 | 78.9 | 0.84839
Log | 697 | 5.8083 | 2014-08-14 19:36 | C13EOAT_test | -0.0025 | 0.74366 | -0.37508 | 78.35 | 283.1507 | 105.7421 | 1.4556 | -0.75913 | 3.9299 | 1.5 | 6.9127 | 25.2271 | 2.9473 | 1.3909 | 167.8812 | 99.08 | 4.1689 | 103.2489 | 6.7518 | 103 | 103.6573 | 104.0112 | 104 | 569.1168 | 20.5423 | 87.3674 | 80.5138 | 217.3601 | 216.643 | 396.4867 | 83.9406 | 4.6169 | 84 | 1800.065 | 3.7403 | 1800 | 25.0725 | 2.2389 | 25 | 10000000000 | 35.9452 | 30.7169 | 177.2064 | 89.4431 | 90.0006 | 7.6952 | 90 | 10000000000 | 183.6961 | 201.7833 | 203.2969 | 190.364 | 260.0491 | 261.5743 | 236.7252 | 10000000000 | 10000000000 | 39.9475 | 4.2526 | 40 | 10000000000 | 145 | 10000000000 | 39.9841 | 8.808 | 40 | 88.8169 | 88.3895 | 53.7752 | 10000000000 | 90.0273 | 4.7908 | 90 | 95.1975 | 10000000000 | 88.6032 | 5 | 90 | 95.9029 | 14.4155 | -18.5662 | 46.8934 | 78.88 | 0.84843
Log | 698 | 5.8167 | 2014-08-14 19:36 | C13EOAT_test | -0.0025 | 0.74393 | -0.37508 | 78.5451 | 282.8391 | 112.8637 | 1.4733 | -0.75919 | 3.9303 | 1.5 | 6.9794 | 25.2118 | 2.9668 | 1.3735 | 168.064 | 99.08 | 4.1277 | 103.2077 | 6.7409 | 103 | 103.6905 | 104.0032 | 104 | 573.3033 | 20.4388 | 87.4746 | 80.5894 | 217.3783 | 216.643 | 396.8304 | 84.032 | 4.6158 | 84 | 1799.718 | 3.7407 | 1800 | 25.1005 | 2.2371 | 25 | 10000000000 | 35.8276 | 30.7073 | 177.1636 | 89.4 | 90.0009 | 7.6955 | 90 | 10000000000 | 183.7733 | 201.7721 | 203.512 | 190.182 | 259.2231 | 260.4095 | 235.7475 | 10000000000 | 10000000000 | 39.8963 | 4.2686 | 40 | 10000000000 | 145 | 10000000000 | 39.9877 | 8.8087 | 40 | 88.8033 | 88.3603 | 53.7529 | 10000000000 | 90.0035 | 4.7984 | 90 | 95.2206 | 10000000000 | 88.5818 | 5 | 90 | 95.9083 | 14.4153 | -18.4906 | 47.1445 | 78.89 | 0.84839
Log | 699 | 5.825 | 2014-08-14 19:37 | C13EOAT_test | -0.0025 | 0.74397 | -0.37508 | 78.0827 | 282.7538 | 110.5979 | 1.4594 | -0.75913 | 3.9306 | 1.5 | 7.0402 | 25.2271 | 2.9819 | 1.3918 | 167.8614 | 99.08 | 4.1139 | 103.1939 | 6.7329 | 103 | 103.7567 | 104.0142 | 104 | 580.9796 | 20.5481 | 87.3707 | 80.4907 | 217.3781 | 216.643 | 396.4867 | 83.9307 | 4.6162 | 84 | 1800.223 | 3.7398 | 1800 | 25.1074 | 2.2356 | 25 | 10000000000 | 35.9013 | 30.7562 | 177.1891 | 89.4221 | 89.9973 | 7.6964 | 90 | 10000000000 | 183.6794 | 201.7671 | 203.5836 | 190.2123 | 259.266 | 261.2481 | 235.3773 | 10000000000 | 10000000000 | 39.9025 | 4.2946 | 40 | 10000000000 | 145 | 10000000000 | 39.9861 | 8.8097 | 40 | 88.8087 | 88.3805 | 53.7207 | 10000000000 | 90.0093 | 4.7956 | 90 | 95.2533 | 10000000000 | 88.5946 | 4.9998 | 90 | 95.9115 | 14.4116 | -18.5893 | 47.3634 | 78.89 | 0.84841
Log | 700 | 5.8333 | 2014-08-14 19:37 | C13EOAT_test | -0.0025 | 0.74335 | -0.37508 | 77.1417 | 283.1378 | 113.1661 | 1.4456 | -0.75908 | 3.9309 | 1.5 | 7.0911 | 25.2502 | 3.019 | 1.3918 | 168.0132 | 99.08 | 4.0213 | 103.1013 | 6.7296 | 103 | 103.6363 | 104.0135 | 104 | 582.8506 | 20.4251 | 87.4683 | 80.5449 | 217.3858 | 216.643 | 396.4867 | 84.0066 | 4.6164 | 84 | 1800.03 | 3.7399 | 1800 | 25.1016 | 2.2341 | 25 | 10000000000 | 35.9663 | 30.8574 | 177.1656 | 89.4189 | 89.9993 | 7.696 | 90 | 10000000000 | 183.754 | 201.5627 | 204.1139 | 190.5877 | 259.2802 | 261.5306 | 235.2975 | 10000000000 | 10000000000 | 39.8929 | 4.3244 | 40 | 10000000000 | 145 | 10000000000 | 39.9491 | 8.8127 | 40 | 88.8021 | 88.3635 | 53.7118 | 10000000000 | 89.9825 | 4.8046 | 90 | 95.2367 | 10000000000 | 88.5828 | 5 | 90 | 95.8996 | 14.4191 | -18.5351 | 47.5664 | 78.87 | 0.84838
Log | 701 | 5.8417 | 2014-08-14 19:38 | C13EOAT_test | -0.0025 | 0.74385 | -0.37508 | 76.6909 | 282.7622 | 107.8334 | 1.4641 | -0.75912 | 3.9312 | 1.5 | 7.0954 | 25.254 | 3.0243 | 1.3918 | 167.8393 | 99.08 | 4.0749 | 103.1549 | 6.7206 | 103 | 103.654 | 104.007 | 104 | 576.7597 | 20.4251 | 87.3778 | 80.4615 | 217.364 | 216.643 | 396.4867 | 83.9196 | 4.6159 | 84 | 1800.109 | 3.7399 | 1800 | 25.0882 | 2.2327 | 25 | 10000000000 | 35.926 | 30.883 | 177.1374 | 89.4244 | 89.9702 | 7.7012 | 90 | 10000000000 | 183.7461 | 201.0646 | 204.037 | 189.6533 | 260.142 | 262.0504 | 236.0186 | 10000000000 | 10000000000 | 39.8253 | 4.3604 | 40 | 10000000000 | 145 | 10000000000 | 39.9849 | 8.8118 | 40 | 88.8014 | 88.336 | 53.6848 | 10000000000 | 90.0033 | 4.7985 | 90 | 95.2408 | 10000000000 | 88.5687 | 5 | 90 | 95.9096 | 14.4162 | -18.6185 | 47.5772 | 78.87 | 0.8484
Log | 702 | 5.85 | 2014-08-14 19:38 | C13EOAT_test | -0.0025 | 0.74367 | -0.37508 | 79.1683 | 283.4351 | 124.7797 | 1.4416 | -0.75914 | 3.9316 | 1.5 | 7.0882 | 25.2469 | 3.0217 | 1.3803 | 167.7875 | 99.08 | 4.1898 | 103.2698 | 6.703 | 103 | 103.8129 | 104.0005 | 104 | 570.5518 | 20.4251 | 87.347 | 80.4404 | 217.3987 | 216.643 | 396.8304 | 83.8937 | 4.6195 | 84 | 1800.192 | 3.7394 | 1800 | 25.088 | 2.2313 | 25 | 10000000000 | 35.8954 | 30.8723 | 177.1353 | 89.396 | 89.9776 | 7.7006 | 90 | 10000000000 | 183.7197 | 201.1062 | 203.8864 | 189.9264 | 258.6091 | 260.1785 | 235.6932 | 10000000000 | 10000000000 | 39.8487 | 4.3937 | 40 | 10000000000 | 145 | 10000000000 | 39.9835 | 8.8129 | 40 | 88.8105 | 88.3248 | 53.7204 | 10000000000 | 89.9895 | 4.8041 | 90 | 95.2304 | 10000000000 | 88.5676 | 5 | 90 | 95.9143 | 14.4174 | -18.6395 | 47.5524 | 78.88 | 0.84841
Log | 703 | 5.8584 | 2014-08-14 19:39 | C13EOAT_test | -0.0025 | 0.74334 | -0.37508 | 77.4645 | 283.4571 | 126.3605 | 1.4546 | -0.7591 | 3.9319 | 1.5 | 7.0662 | 25.2307 | 2.9098 | 1.3918 | 167.5483 | 99.08 | 3.999 | 103.079 | 6.707 | 103 | 103.6313 | 104.0015 | 104 | 564.4929 | 20.4251 | 87.2197 | 80.3286 | 217.3434 | 216.643 | 396.4867 | 83.7741 | 4.6223 | 84 | 1799.755 | 3.74 | 1800 | 25.0712 | 2.2305 | 25 | 10000000000 | 35.9383 | 30.8052 | 177.1428 | 89.4153 | 89.9812 | 7.7008 | 90 | 10000000000 | 183.5932 | 201.2897 | 203.3017 | 189.8003 | 259.4351 | 261.02 | 236.0142 | 10000000000 | 10000000000 | 39.91 | 4.42 | 40 | 10000000000 | 145 | 10000000000 | 39.9808 | 8.8139 | 40 | 88.806 | 88.3368 | 53.7341 | 10000000000 | 89.9769 | 4.8097 | 90 | 95.236 | 10000000000 | 88.5714 | 5 | 90 | 95.8923 | 14.4152 | -18.7514 | 47.4666 | 78.87 | 0.84832
Log | 704 | 5.8667 | 2014-08-14 19:39 | C13EOAT_test | -0.0025 | 0.74302 | -0.37508 | 77.6102 | 282.8835 | 116.1033 | 1.4557 | -0.75913 | 3.9322 | 1.5 | 7.0469 | 25.2272 | 2.9012 | 1.387 | 167.7884 | 99.08 | 4.1492 | 103.2292 | 6.6881 | 103 | 103.8126 | 104.0138 | 104 | 563.4911 | 20.4251 | 87.3498 | 80.4386 | 217.4191 | 216.643 | 396.4867 | 83.8942 | 4.6236 | 84 | 1799.938 | 3.7397 | 1800 | 25.0958 | 2.2288 | 25 | 10000000000 | 35.9273 | 30.8721 | 177.1168 | 89.4282 | 89.9738 | 7.7028 | 90 | 10000000000 | 183.6248 | 201.6069 | 203.9144 | 190.0593 | 259.2582 | 260.3707 | 235.9793 | 10000000000 | 10000000000 | 40.0385 | 4.4167 | 40 | 10000000000 | 145 | 10000000000 | 39.9513 | 8.8164 | 40 | 88.7972 | 88.3196 | 53.6911 | 10000000000 | 89.9868 | 4.8074 | 90 | 95.2246 | 10000000000 | 88.5584 | 5 | 90 | 95.891 | 14.4147 | -18.6414 | 47.3942 | 78.88 | 0.84824
Log | 705 | 5.875 | 2014-08-14 19:40 | C13EOAT_test | -0.0025 | 0.74349 | -0.37508 | 76.4761 | 283.3846 | 106.8729 | 1.4555 | -0.75923 | 3.9325 | 1.5 | 6.9912 | 25.2267 | 2.8912 | 1.3918 | 167.9163 | 99.08 | 4.1657 | 103.2457 | 6.6754 | 103 | 103.6808 | 104.0014 | 104 | 567.8028 | 20.4251 | 87.4013 | 80.5149 | 217.3991 | 216.643 | 396.8304 | 83.9582 | 4.624 | 84 | 1800.185 | 3.7392 | 1800 | 25.0934 | 2.2273 | 25 | 10000000000 | 35.9133 | 30.875 | 177.144 | 89.4151 | 90.0002 | 7.6994 | 90 | 10000000000 | 183.4997 | 201.485 | 204.0421 | 189.7433 | 259.347 | 260.5407 | 236.524 | 10000000000 | 10000000000 | 40.135 | 4.3915 | 40 | 10000000000 | 145 | 10000000000 | 39.9695 | 8.8166 | 40 | 88.8 | 88.344 | 53.7231 | 10000000000 | 89.9855 | 4.8077 | 90 | 95.2359 | 10000000000 | 88.572 | 5 | 90 | 95.8978 | 14.4158 | -18.565 | 47.1891 | 78.88 | 0.8484
Log | 706 | 5.8833 | 2014-08-14 19:40 | C13EOAT_test | -0.0025 | 0.74314 | -0.37508 | 77.2853 | 283.2705 | 119.6766 | 1.4376 | -0.75909 | 3.9328 | 1.5 | 6.9342 | 25.2271 | 2.8924 | 1.3905 | 167.8232 | 99.08 | 4.119 | 103.199 | 6.671 | 103 | 103.7625 | 104.0087 | 104 | 575.5481 | 20.6058 | 87.3673 | 80.4558 | 217.4253 | 216.643 | 396.4867 | 83.9116 | 4.6257 | 84 | 1800.249 | 3.7389 | 1800 | 25.062 | 2.2267 | 25 | 10000000000 | 35.8783 | 30.7877 | 177.1675 | 89.3978 | 89.9742 | 7.7039 | 90 | 10000000000 | 183.6092 | 201.5798 | 204.1137 | 189.669 | 259.5922 | 261.2133 | 236.7506 | 10000000000 | 10000000000 | 40.1501 | 4.3578 | 40 | 10000000000 | 145 | 10000000000 | 39.9543 | 8.8182 | 40 | 88.7928 | 88.3748 | 53.6889 | 10000000000 | 89.9818 | 4.8119 | 90 | 95.2233 | 10000000000 | 88.5838 | 5 | 90 | 95.8911 | 14.4118 | -18.6242 | 46.9694 | 78.87 | 0.84837
Log | 707 | 5.8917 | 2014-08-14 19:41 | C13EOAT_test | -0.0025 | 0.74284 | -0.37508 | 79.7107 | 283.4822 | 118.4906 | 1.458 | -0.75914 | 3.9332 | 1.5 | 6.9143 | 25.2271 | 2.9569 | 1.3918 | 167.8079 | 99.08 | 4.11 | 103.1899 | 6.6597 | 103 | 103.717 | 103.9983 | 104 | 585.2272 | 20.4608 | 87.3697 | 80.4381 | 217.3605 | 216.643 | 396.4867 | 83.9039 | 4.6263 | 84 | 1800.029 | 3.7392 | 1800 | 25.1177 | 2.2244 | 25 | 10000000000 | 35.9136 | 30.8904 | 177.1224 | 89.4314 | 90.0104 | 7.6984 | 90 | 10000000000 | 183.72 | 201.3295 | 204.0599 | 190.1755 | 259.1102 | 261.3377 | 237.0562 | 10000000000 | 10000000000 | 40.1807 | 4.3202 | 40 | 10000000000 | 145 | 10000000000 | 40.0046 | 8.8165 | 40 | 88.7957 | 88.3266 | 53.7176 | 10000000000 | 90.0224 | 4.8001 | 90 | 95.1929 | 10000000000 | 88.5612 | 5 | 90 | 95.9058 | 14.4138 | -18.6419 | 46.8967 | 78.85 | 0.8484
Log | 708 | 5.9 | 2014-08-14 19:41 | C13EOAT_test | -0.0025 | 0.74348 | -0.37508 | 76.5667 | 283.0662 | 118.9083 | 1.4524 | -0.75925 | 3.9335 | 1.5 | 6.8646 | 25.2305 | 2.9878 | 1.3918 | 167.7632 | 99.08 | 4.0806 | 103.1606 | 6.6578 | 103 | 103.7029 | 103.9902 | 104 | 583.0037 | 20.4251 | 87.344 | 80.4192 | 217.3736 | 216.643 | 396.4867 | 83.8816 | 4.6294 | 84 | 1800.035 | 3.7393 | 1800 | 25.07 | 2.2243 | 25 | 10000000000 | 35.8628 | 30.8432 | 177.1441 | 89.428 | 89.9718 | 7.7048 | 90 | 10000000000 | 183.6991 | 201.1826 | 204.0278 | 190.2595 | 259.2024 | 260.6095 | 237.2052 | 10000000000 | 10000000000 | 40.1997 | 4.28 | 40 | 10000000000 | 145 | 10000000000 | 39.9712 | 8.8187 | 40 | 88.8087 | 88.3354 | 53.703 | 10000000000 | 90.0021 | 4.8065 | 90 | 95.2467 | 10000000000 | 88.5721 | 5 | 90 | 95.913 | 14.4091 | -18.6608 | 46.6972 | 78.84 | 0.84844
Log | 709 | 5.9084 | 2014-08-14 19:42 | C13EOAT_test | -0.0025 | 0.74207 | -0.37508 | 80.8559 | 282.8734 | 110.3558 | 1.4568 | -0.75914 | 3.9338 | 1.5 | 6.8619 | 25.342 | 2.964 | 1.3918 | 168.0272 | 99.08 | 4.1221 | 103.202 | 6.6461 | 103 | 103.4941 | 103.9912 | 104 | 571.537 | 20.4251 | 87.4707 | 80.5565 | 217.429 | 216.643 | 396.4867 | 84.0136 | 4.6303 | 84 | 1799.832 | 3.7396 | 1800 | 25.0481 | 2.224 | 25 | 10000000000 | 35.9011 | 30.8842 | 177.1227 | 89.4313 | 89.9991 | 7.7006 | 90 | 10000000000 | 183.5812 | 201.3856 | 203.5644 | 189.8322 | 259.781 | 261.301 | 237.4548 | 10000000000 | 10000000000 | 40.1022 | 4.2477 | 40 | 10000000000 | 145 | 10000000000 | 39.9813 | 8.8186 | 40 | 88.8061 | 88.3167 | 53.715 | 10000000000 | 90.0056 | 4.8053 | 90 | 95.2611 | 10000000000 | 88.5614 | 5 | 90 | 95.9098 | 14.4164 | -18.5235 | 46.7001 | 78.85 | 0.84846
Log | 710 | 5.9167 | 2014-08-14 19:42 | C13EOAT_test | -0.0025 | 0.74303 | -0.37508 | 79.8264 | 283.4826 | 123.6451 | 1.4622 | -0.75919 | 3.9341 | 1.5 | 6.8548 | 25.246 | 2.9873 | 1.3918 | 167.8002 | 99.08 | 3.9526 | 103.0326 | 6.6512 | 103 | 103.6468 | 104.0048 | 104 | 564.6394 | 20.4573 | 87.3657 | 80.4346 | 217.3858 | 216.643 | 396.4867 | 83.9001 | 4.6332 | 84 | 1799.984 | 3.7393 | 1800 | 25.0473 | 2.2233 | 25 | 10000000000 | 35.8902 | 30.856 | 177.1469 | 89.4407 | 89.9858 | 7.7032 | 90 | 10000000000 | 183.667 | 201.3326 | 203.7915 | 189.9531 | 259.8567 | 261.5173 | 237.4667 | 10000000000 | 10000000000 | 40.0341 | 4.2371 | 40 | 10000000000 | 145 | 10000000000 | 40.0063 | 8.8177 | 40 | 88.8154 | 88.3314 | 53.6788 | 10000000000 | 90.0094 | 4.8034 | 90 | 95.2463 | 10000000000 | 88.5734 | 5 | 90 | 95.9084 | 14.4185 | -18.6455 | 46.677 | 78.83 | 0.84842
Log | 711 | 5.925 | 2014-08-14 19:43 | C13EOAT_test | -0.0025 | 0.7434 | -0.37414 | 78.5201 | 282.8736 | 118.5811 | 1.4577 | -0.75912 | 3.9344 | 1.5 | 6.9566 | 25.2405 | 2.8896 | 1.3918 | 167.9771 | 99.08 | 4.1762 | 103.2562 | 6.6285 | 103 | 103.5415 | 104.0053 | 104 | 562.0923 | 20.4251 | 87.4356 | 80.5415 | 217.4294 | 216.643 | 396.4867 | 83.9885 | 4.6358 | 84 | 1799.676 | 3.7396 | 1800 | 25.0598 | 2.2223 | 25 | 10000000000 | 35.8599 | 30.8817 | 177.1455 | 89.4369 | 90.0175 | 7.6983 | 90 | 10000000000 | 183.7033 | 202.0157 | 203.5874 | 190.1215 | 259.9574 | 261.5032 | 237.7116 | 10000000000 | 10000000000 | 39.92 | 4.2508 | 40 | 10000000000 | 145 | 10000000000 | 40.0216 | 8.8169 | 40 | 88.8101 | 88.3355 | 53.681 | 10000000000 | 89.9941 | 4.8083 | 90 | 95.2331 | 10000000000 | 88.5728 | 5 | 90 | 95.9028 | 14.4102 | -18.5385 | 47.0504 | 78.84 | 0.84845
Log | 712 | 5.9333 | 2014-08-14 19:43 | C13EOAT_test | -0.0025 | 0.74148 | -0.37508 | 76.8258 | 283.1816 | 100.1853 | 1.4459 | -0.75907 | 3.9347 | 1.5 | 7.0429 | 25.3254 | 3.0116 | 1.3918 | 167.8935 | 99.08 | 4.0069 | 103.0869 | 6.6297 | 103 | 103.6059 | 103.9936 | 104 | 567.5565 | 20.4945 | 87.3747 | 80.5188 | 217.3518 | 216.643 | 396.4867 | 83.9468 | 4.6366 | 84 | 1799.041 | 3.7407 | 1800 | 25.0937 | 2.2204 | 25 | 10000000000 | 35.9026 | 30.8888 | 177.1505 | 89.4073 | 90.0018 | 7.7007 | 90 | 10000000000 | 183.71 | 201.7689 | 203.8227 | 190.2382 | 259.5373 | 261.6659 | 236.8763 | 10000000000 | 10000000000 | 39.854 | 4.2823 | 40 | 10000000000 | 145 | 10000000000 | 40.0146 | 8.8172 | 40 | 88.8032 | 88.3472 | 53.6953 | 10000000000 | 90.012 | 4.8026 | 90 | 95.2329 | 10000000000 | 88.5752 | 5 | 90 | 95.9088 | 14.4124 | -18.5612 | 47.3751 | 78.84 | 0.8484
Log | 713 | 5.9417 | 2014-08-14 19:44 | C13EOAT_test | -0.002487 | 0.74336 | -0.37508 | 79.1596 | 283.0525 | 121.2982 | 1.4527 | -0.75906 | 3.935 | 1.5 | 7.0451 | 25.2271 | 2.9092 | 1.3917 | 167.8095 | 99.08 | 4.0679 | 103.1479 | 6.6211 | 103 | 103.526 | 103.9979 | 104 | 572.176 | 20.4534 | 87.3673 | 80.4422 | 217.3401 | 216.643 | 396.4867 | 83.9048 | 4.6386 | 84 | 1799.826 | 3.7395 | 1800 | 25.0503 | 2.22 | 25 | 10000000000 | 35.9085 | 30.9203 | 177.1511 | 89.4532 | 90.0062 | 7.6996 | 90 | 10000000000 | 183.7636 | 201.7699 | 203.5717 | 190.1255 | 259.5273 | 261.1898 | 237.2911 | 10000000000 | 10000000000 | 39.8492 | 4.3126 | 40 | 10000000000 | 145 | 10000000000 | 39.988 | 8.8181 | 40 | 88.7984 | 88.3527 | 53.6739 | 10000000000 | 89.9864 | 4.8126 | 90 | 95.221 | 10000000000 | 88.5756 | 5 | 90 | 95.9155 | 14.4102 | -18.6378 | 47.3794 | 78.83 | 0.84845
Log | 714 | 5.95 | 2014-08-14 19:44 | C13EOAT_test | -0.0025 | 0.74364 | -0.37508 | 80.5458 | 283.1284 | 120.2182 | 1.4717 | -0.75913 | 3.9353 | 1.5 | 7.0167 | 25.2271 | 2.9259 | 1.3918 | 167.9987 | 99.08 | 4.2292 | 103.3092 | 6.5995 | 103 | 103.6037 | 104.007 | 104 | 580.1738 | 20.4318 | 87.4558 | 80.5429 | 217.3715 | 216.643 | 396.8304 | 83.9994 | 4.6389 | 84 | 1800.39 | 3.7387 | 1800 | 25.0364 | 2.2193 | 25 | 10000000000 | 35.892 | 30.8696 | 177.1621 | 89.4188 | 89.9848 | 7.7026 | 90 | 10000000000 | 183.7614 | 201.3634 | 203.6844 | 190.5883 | 258.9657 | 261.4064 | 236.657 | 10000000000 | 10000000000 | 39.8347 | 4.351 | 40 | 10000000000 | 145 | 10000000000 | 39.9879 | 8.8181 | 40 | 88.8173 | 88.3449 | 53.652 | 10000000000 | 89.9644 | 4.8218 | 90 | 95.2204 | 10000000000 | 88.5811 | 5 | 90 | 95.9109 | 14.413 | -18.5371 | 47.2788 | 78.82 | 0.8482
Log | 715 | 5.9584 | 2014-08-14 19:45 | C13EOAT_test | -0.0025 | 0.74341 | -0.37508 | 78.786 | 282.7574 | 110.1694 | 1.4548 | -0.7591 | 3.9357 | 1.5 | 7.0144 | 25.3404 | 2.9993 | 1.3918 | 167.8924 | 99.08 | 3.9842 | 103.0642 | 6.6097 | 103 | 103.7804 | 104.0098 | 104 | 577.9589 | 20.4266 | 87.4062 | 80.4862 | 217.3289 | 216.643 | 396.8304 | 83.9462 | 4.6379 | 84 | 1799.754 | 3.7396 | 1800 | 24.9907 | 2.2201 | 25 | 10000000000 | 35.9197 | 30.8579 | 177.135 | 89.4159 | 89.971 | 7.7051 | 90 | 10000000000 | 183.7413 | 200.7949 | 203.3778 | 190.2735 | 259.4659 | 261.27 | 236.4878 | 10000000000 | 10000000000 | 39.8461 | 4.3856 | 40 | 10000000000 | 145 | 10000000000 | 39.9537 | 8.82 | 40 | 88.8013 | 88.3337 | 53.642 | 10000000000 | 89.9708 | 4.822 | 90 | 95.2495 | 10000000000 | 88.5675 | 5 | 90 | 95.9121 | 14.4132 | -18.5938 | 47.2708 | 78.82 | 0.8484
Log | 716 | 5.9667 | 2014-08-14 19:45 | C13EOAT_test | -0.0025 | 0.74375 | -0.37508 | 76.4442 | 282.8317 | 122.57 | 1.4602 | -0.75913 | 3.936 | 1.5 | 6.9684 | 25.2514 | 2.9514 | 1.3918 | 167.806 | 99.08 | 4.1546 | 103.2346 | 6.5893 | 103 | 103.717 | 103.9973 | 104 | 575.7873 | 20.4251 | 87.3661 | 80.4399 | 217.3627 | 216.643 | 396.4867 | 83.903 | 4.6432 | 84 | 1800.101 | 3.739 | 1800 | 25.0057 | 2.2198 | 25 | 10000000000 | 35.8558 | 30.8571 | 177.149 | 89.4179 | 89.9799 | 7.704 | 90 | 10000000000 | 183.7563 | 200.8103 | 203.421 | 190.7453 | 259.2274 | 260.8497 | 235.9437 | 10000000000 | 10000000000 | 39.9126 | 4.4115 | 40 | 10000000000 | 145 | 10000000000 | 40.0015 | 8.8177 | 40 | 88.8126 | 88.3363 | 53.6518 | 10000000000 | 90.0071 | 4.8126 | 90 | 95.2123 | 10000000000 | 88.5745 | 5 | 90 | 95.9085 | 14.4112 | -18.6401 | 47.0962 | 78.83 | 0.84843
Log | 717 | 5.975 | 2014-08-14 19:46 | C13EOAT_test | -0.0025 | 0.74303 | -0.37508 | 78.5731 | 283.4208 | 117.0329 | 1.4529 | -0.75912 | 3.9363 | 1.5 | 6.864 | 25.2271 | 2.9357 | 1.3918 | 168.1716 | 99.08 | 4.1929 | 103.2728 | 6.5739 | 103 | 103.5895 | 104.0051 | 104 | 561.3359 | 20.4281 | 87.5206 | 80.651 | 217.3739 | 216.643 | 396.4867 | 84.0858 | 4.6405 | 84 | 1800.304 | 3.7387 | 1800 | 24.9553 | 2.2211 | 25 | 10000000000 | 35.7827 | 30.8074 | 177.0968 | 89.4147 | 89.9798 | 7.7046 | 90 | 10000000000 | 183.6225 | 201.2786 | 202.8211 | 190.1187 | 259.4276 | 261.3961 | 235.7696 | 10000000000 | 10000000000 | 39.9805 | 4.4221 | 40 | 10000000000 | 145 | 10000000000 | 39.9631 | 8.8197 | 40 | 88.8013 | 88.2954 | 53.6847 | 10000000000 | 89.9815 | 4.8252 | 90 | 95.2107 | 10000000000 | 88.5484 | 5 | 90 | 95.9027 | 14.4112 | -18.4289 | 46.6985 | 78.81 | 0.8484
Log | 718 | 5.9833 | 2014-08-14 19:46 | C13EOAT_test | -0.0025 | 0.74348 | -0.37508 | 77.6852 | 283.1914 | 111.9353 | 1.464 | -0.75917 | 3.9367 | 1.5 | 6.8796 | 25.2665 | 2.9833 | 1.3918 | 167.9568 | 99.08 | 4.1189 | 103.1989 | 6.5701 | 103 | 103.5459 | 104.0174 | 104 | 563.615 | 20.453 | 87.4038 | 80.5531 | 217.3836 | 216.643 | 396.4867 | 83.9784 | 4.6395 | 84 | 1799.852 | 3.7395 | 1800 | 24.906 | 2.2229 | 25 | 10000000000 | 35.7495 | 30.9409 | 177.1207 | 89.42 | 89.9881 | 7.704 | 90 | 10000000000 | 183.5967 | 201.2254 | 203.3978 | 190.0174 | 259.8519 | 261.8891 | 235.5219 | 10000000000 | 10000000000 | 40.0733 | 4.4135 | 40 | 10000000000 | 145 | 10000000000 | 39.9775 | 8.8197 | 40 | 88.7968 | 88.3239 | 53.6833 | 10000000000 | 90.0008 | 4.8232 | 90 | 95.2026 | 10000000000 | 88.5603 | 5 | 90 | 95.8927 | 14.4089 | -18.5269 | 46.7544 | 78.83 | 0.84843
Log | 719 | 5.9917 | 2014-08-14 19:47 | C13EOAT_test | -0.0025 | 0.74393 | -0.37508 | 78.41 | 283.1248 | 104.9627 | 1.4691 | -0.75918 | 3.937 | 1.5 | 6.832 | 25.2271 | 2.9664 | 1.3918 | 168.1745 | 99.08 | 4.1898 | 103.2698 | 6.5532 | 103 | 103.7106 | 104.0113 | 104 | 566.9633 | 20.4526 | 87.5325 | 80.642 | 217.3669 | 216.643 | 396.8304 | 84.0873 | 4.6385 | 84 | 1799.771 | 3.7396 | 1800 | 24.9545 | 2.2227 | 25 | 10000000000 | 35.7489 | 30.8481 | 177.1339 | 89.4237 | 89.9952 | 7.7031 | 90 | 10000000000 | 183.6552 | 200.9733 | 203.4938 | 190.0923 | 259.8653 | 261.531 | 235.5891 | 10000000000 | 10000000000 | 40.1099 | 4.3904 | 40 | 10000000000 | 145 | 10000000000 | 40.0103 | 8.8189 | 40 | 88.8066 | 88.3273 | 53.728 | 10000000000 | 89.9841 | 4.8343 | 90 | 95.2466 | 10000000000 | 88.5669 | 4.9999 | 90 | 95.8893 | 14.4095 | -18.4379 | 46.5729 | 78.81 | 0.8484
Log | 720 | 6 | 2014-08-14 19:47 | C13EOAT_test | -0.0025 | 0.74349 | -0.37508 | 79.7223 | 283.1923 | 110.0459 | 1.4601 | -0.75917 | 3.9372 | 1.5 | 6.8115 | 25.2821 | 2.9245 | 1.3905 | 167.8288 | 99.08 | 4.0882 | 103.1682 | 6.5543 | 103 | 103.7278 | 104.008 | 104 | 577.0217 | 20.4273 | 87.3722 | 80.4566 | 217.3531 | 216.643 | 396.4867 | 83.9144 | 4.6378 | 84 | 1800.095 | 3.7392 | 1800 | 24.9112 | 2.2247 | 25 | 10000000000 | 35.7579 | 30.8603 | 177.1379 | 89.4212 | 90.0142 | 7.7002 | 90 | 10000000000 | 183.7341 | 201.5417 | 202.8588 | 190.2219 | 259.8023 | 261.3331 | 236.117 | 10000000000 | 10000000000 | 40.1281 | 4.3616 | 40 | 10000000000 | 145 | 10000000000 | 39.9862 | 8.821 | 40 | 88.8067 | 88.3312 | 53.7175 | 10000000000 | 89.9712 | 4.8422 | 90 | 95.2132 | 10000000000 | 88.5689 | 5 | 90 | 95.8911 | 14.4128 | -18.6234 | 46.5001 | 78.8 | 0.84832
Log | 721 | 6.0084 | 2014-08-14 19:48 | C13EOAT_test | -0.0025 | 0.74329 | -0.37508 | 78.6568 | 283.1429 | 120.3767 | 1.4548 | -0.75917 | 3.9376 | 1.5 | 6.887 | 25.2907 | 3.0079 | 1.3918 | 168.226 | 99.08 | 4.2034 | 103.2834 | 6.5352 | 103 | 103.5352 | 104.0045 | 104 | 583.933 | 20.4382 | 87.5754 | 80.6506 | 217.382 | 216.643 | 396.8304 | 84.113 | 4.6368 | 84 | 1799.802 | 3.7397 | 1800 | 24.9204 | 2.2259 | 25 | 10000000000 | 35.6148 | 30.8319 | 177.1165 | 89.4034 | 89.9851 | 7.7054 | 90 | 10000000000 | 183.6958 | 200.8979 | 203.6965 | 189.6888 | 260.1823 | 262.2365 | 236.0998 | 10000000000 | 10000000000 | 40.1281 | 4.3318 | 40 | 10000000000 | 145 | 10000000000 | 39.9737 | 8.8226 | 40 | 88.8042 | 88.3123 | 53.6679 | 10000000000 | 90.0086 | 4.8325 | 90 | 95.1791 | 10000000000 | 88.5583 | 5 | 90 | 95.9074 | 14.4143 | -18.4294 | 46.7925 | 78.8 | 0.84821
Log | 722 | 6.0167 | 2014-08-14 19:48 | C13EOAT_test | -0.0025 | 0.74366 | -0.37508 | 76.8227 | 282.7761 | 110.3633 | 1.4635 | -0.75904 | 3.9379 | 1.5 | 6.9245 | 25.3352 | 2.9554 | 1.3918 | 168.0224 | 99.08 | 3.953 | 103.033 | 6.5455 | 103 | 103.7465 | 104.0167 | 104 | 572.3427 | 20.4299 | 87.4735 | 80.5489 | 217.4006 | 216.643 | 396.4867 | 84.0112 | 4.6359 | 84 | 1799.741 | 3.7397 | 1800 | 24.9602 | 2.2259 | 25 | 10000000000 | 35.7731 | 30.8031 | 177.1469 | 89.4143 | 90.003 | 7.7034 | 90 | 10000000000 | 183.691 | 201.0487 | 203.9832 | 190.2314 | 259.1488 | 261.0342 | 236.078 | 10000000000 | 10000000000 | 40.1326 | 4.2997 | 40 | 10000000000 | 145 | 10000000000 | 39.9676 | 8.824 | 40 | 88.8058 | 88.3411 | 53.6952 | 10000000000 | 90.0147 | 4.8338 | 90 | 95.1906 | 10000000000 | 88.5735 | 5 | 90 | 95.9084 | 14.4125 | -18.5311 | 46.9332 | 78.78 | 0.84821
Log | 723 | 6.025 | 2014-08-14 19:49 | C13EOAT_test | -0.0025 | 0.74366 | -0.37508 | 83.0732 | 283.1252 | 114.4439 | 1.4566 | -0.75915 | 3.9382 | 1.5 | 7.0193 | 25.2333 | 2.8978 | 1.3907 | 168.1942 | 99.08 | 4.1085 | 103.1885 | 6.5288 | 103 | 103.5262 | 104.011 | 104 | 563.4484 | 20.4251 | 87.545 | 80.6492 | 217.3899 | 216.643 | 396.4867 | 84.0971 | 4.6351 | 84 | 1799.638 | 3.7399 | 1800 | 25.0045 | 2.2255 | 25 | 10000000000 | 35.7599 | 30.7995 | 177.1463 | 89.4196 | 89.9843 | 7.7074 | 90 | 10000000000 | 183.6251 | 200.7788 | 203.5187 | 190.0327 | 259.095 | 259.9403 | 236.0115 | 10000000000 | 10000000000 | 40.0826 | 4.2758 | 40 | 10000000000 | 145 | 10000000000 | 39.9767 | 8.8246 | 40 | 88.8061 | 88.3401 | 53.692 | 10000000000 | 89.9869 | 4.8466 | 90 | 95.1841 | 10000000000 | 88.5731 | 5 | 90 | 95.912 | 14.4116 | -18.4308 | 47.2861 | 78.79 | 0.84841
Log | 724 | 6.0333 | 2014-08-14 19:49 | C13EOAT_test | -0.0025 | 0.74362 | -0.37508 | 78.7134 | 283.8239 | 114.6354 | 1.46 | -0.75915 | 3.9385 | 1.5 | 7.0189 | 25.2347 | 2.935 | 1.3918 | 168.1907 | 99.08 | 4.2236 | 103.3036 | 6.5086 | 103 | 103.5524 | 103.9985 | 104 | 563.3741 | 20.4251 | 87.5516 | 80.6391 | 217.3761 | 216.643 | 396.4867 | 84.0953 | 4.6323 | 84 | 1800.129 | 3.7392 | 1800 | 24.9826 | 2.226 | 25 | 10000000000 | 35.7618 | 30.8754 | 177.085 | 89.3972 | 89.983 | 7.7088 | 90 | 10000000000 | 183.6232 | 200.5312 | 203.0125 | 190.2181 | 259.2024 | 260.5992 | 236.9558 | 10000000000 | 10000000000 | 39.9725 | 4.272 | 40 | 10000000000 | 145 | 10000000000 | 39.9512 | 8.827 | 40 | 88.8001 | 88.2849 | 53.6705 | 10000000000 | 89.9979 | 4.8442 | 90 | 95.2036 | 10000000000 | 88.5425 | 5 | 90 | 95.9109 | 14.4122 | -18.4409 | 47.2857 | 78.8 | 0.84844
Log | 725 | 6.0417 | 2014-08-14 19:50 | C13EOAT_test | -0.0025 | 0.74366 | -0.37508 | 76.844 | 282.9122 | 109.9632 | 1.4511 | -0.75919 | 3.9388 | 1.5 | 6.9583 | 25.2472 | 2.9145 | 1.3918 | 168.2233 | 99.08 | 4.1221 | 103.2021 | 6.5039 | 103 | 103.5758 | 104.0091 | 104 | 564.9352 | 20.5306 | 87.5746 | 80.6487 | 217.3303 | 216.643 | 396.4867 | 84.1116 | 4.6296 | 84 | 1799.555 | 3.7401 | 1800 | 24.9628 | 2.2267 | 25 | 10000000000 | 35.739 | 30.8681 | 177.1571 | 89.4013 | 89.9724 | 7.7118 | 90 | 10000000000 | 183.5928 | 201.3221 | 203.1989 | 190.3158 | 259.2609 | 261.0194 | 236.9694 | 10000000000 | 10000000000 | 39.9139 | 4.286 | 40 | 10000000000 | 145 | 10000000000 | 39.9735 | 8.8272 | 40 | 88.7903 | 88.3668 | 53.6673 | 10000000000 | 89.9773 | 4.8538 | 90 | 95.2009 | 10000000000 | 88.5786 | 5 | 90 | 95.9034 | 14.4122 | -18.4313 | 47.0607 | 78.79 | 0.84841
Log | 726 | 6.05 | 2014-08-14 19:50 | C13EOAT_test | -0.0025 | 0.74361 | -0.37508 | 80.4514 | 283.2881 | 113.3488 | 1.4605 | -0.75913 | 3.9391 | 1.5 | 6.9606 | 25.2496 | 2.9511 | 1.3918 | 168.1701 | 99.08 | 4.172 | 103.252 | 6.4895 | 103 | 103.6651 | 103.9897 | 104 | 571.3091 | 20.4567 | 87.5436 | 80.6265 | 217.3375 | 216.643 | 396.4867 | 84.085 | 4.6282 | 84 | 1800.433 | 3.7388 | 1800 | 24.9529 | 2.2276 | 25 | 10000000000 | 35.7848 | 30.8016 | 177.2219 | 89.4055 | 89.9733 | 7.7124 | 90 | 10000000000 | 183.566 | 201.7649 | 203.5224 | 190.244 | 259.0886 | 261.282 | 237.5056 | 10000000000 | 10000000000 | 39.9308 | 4.3044 | 40 | 10000000000 | 145 | 10000000000 | 39.9706 | 8.8285 | 40 | 88.8101 | 88.4117 | 53.6447 | 10000000000 | 89.9686 | 4.8605 | 90 | 95.2173 | 10000000000 | 88.6109 | 4.9999 | 90 | 95.9029 | 14.4125 | -18.4535 | 47.0695 | 78.79 | 0.84825
Log | 727 | 6.0583 | 2014-08-14 19:51 | C13EOAT_test | -0.0025 | 0.74304 | -0.37508 | 79.6441 | 283.1257 | 111.4725 | 1.4636 | -0.75931 | 3.9395 | 1.5 | 6.8833 | 25.2271 | 2.9274 | 1.388 | 168.431 | 99.0799 | 4.1152 | 103.1951 | 6.483 | 103 | 103.5786 | 103.9992 | 104 | 577.9883 | 20.5679 | 87.6775 | 80.7536 | 217.3289 | 216.643 | 396.4867 | 84.2155 | 4.625 | 84 | 1800.278 | 3.7394 | 1800 | 24.9912 | 2.2274 | 25 | 10000000000 | 35.7438 | 30.8445 | 177.1829 | 89.461 | 89.9696 | 7.7135 | 90 | 10000000000 | 183.6167 | 200.8966 | 203.5635 | 190.1481 | 259.714 | 261.4768 | 237.5481 | 10000000000 | 10000000000 | 39.8695 | 4.3335 | 40 | 10000000000 | 145 | 10000000000 | 39.9837 | 8.8287 | 40 | 88.8096 | 88.3733 | 53.6462 | 10000000000 | 89.9996 | 4.8505 | 90 | 95.2372 | 10000000000 | 88.5914 | 5 | 90 | 95.9083 | 14.4106 | -18.3263 | 46.7715 | 78.77 | 0.8484
Log | 728 | 6.0667 | 2014-08-14 19:51 | C13EOAT_test | -0.0025 | 0.74338 | -0.37508 | 79.4899 | 283.1243 | 123.8722 | 1.4563 | -0.75913 | 3.9398 | 1.5 | 6.8135 | 25.2459 | 2.9686 | 1.3918 | 168.2233 | 99.08 | 3.9575 | 103.0375 | 6.4882 | 103 | 103.5462 | 104.0036 | 104 | 580.0327 | 20.4251 | 87.5746 | 80.6487 | 217.3809 | 216.643 | 396.8304 | 84.1117 | 4.6224 | 84 | 1800.01 | 3.74 | 1800 | 24.9489 | 2.2293 | 25 | 10000000000 | 35.7366 | 30.8902 | 177.1488 | 89.4434 | 90.0032 | 7.7087 | 90 | 10000000000 | 183.6927 | 200.3909 | 203.2913 | 190.245 | 259.4939 | 261.3207 | 237.3742 | 10000000000 | 10000000000 | 39.852 | 4.3661 | 40 | 10000000000 | 145 | 10000000000 | 39.9818 | 8.8292 | 40 | 88.8075 | 88.3414 | 53.6626 | 10000000000 | 89.992 | 4.8519 | 90 | 95.2128 | 10000000000 | 88.5744 | 5 | 90 | 95.9082 | 14.413 | -18.4313 | 46.5082 | 78.78 | 0.84824
Log | 729 | 6.075 | 2014-08-14 19:52 | C13EOAT_test | -0.0025 | 0.74152 | -0.37508 | 79.5481 | 283.0654 | 110.7566 | 1.4568 | -0.75914 | 3.9401 | 1.5 | 6.7511 | 25.3533 | 3.0198 | 1.3918 | 168.4747 | 99.0791 | 3.729 | 102.8081 | 6.5054 | 103 | 103.6641 | 103.9901 | 104 | 571.9286 | 20.4251 | 87.6935 | 80.7812 | 217.346 | 216.643 | 396.4867 | 84.2374 | 4.6204 | 84 | 1799.789 | 3.7405 | 1800 | 24.914 | 2.2312 | 25 | 10000000000 | 35.6029 | 30.8779 | 177.14 | 89.4434 | 89.993 | 7.7107 | 90 | 10000000000 | 183.7236 | 201.1658 | 203.117 | 190.1584 | 259.4079 | 261.8014 | 237.4325 | 10000000000 | 10000000000 | 39.9012 | 4.3981 | 40 | 10000000000 | 145 | 10000000000 | 40.016 | 8.8276 | 40 | 88.8194 | 88.3206 | 53.6493 | 10000000000 | 90.0053 | 4.8423 | 90 | 95.2344 | 10000000000 | 88.57 | 5 | 90 | 95.9051 | 14.411 | -18.2978 | 46.2647 | 78.77 | 0.84833
Log | 730 | 6.0833 | 2014-08-14 19:52 | C13EOAT_test | -0.0025 | 0.74327 | -0.37508 | 76.3684 | 283.1248 | 118.1636 | 1.4653 | -0.75914 | 3.9404 | 1.5 | 6.7319 | 25.3327 | 2.9529 | 1.3918 | 168.0378 | 99.0725 | 3.9723 | 103.0448 | 6.4919 | 103 | 103.6635 | 104.005 | 104 | 559.9772 | 20.4251 | 87.4671 | 80.5706 | 217.3601 | 216.643 | 396.4867 | 84.0189 | 4.622 | 84 | 1799.951 | 3.7403 | 1800 | 24.9159 | 2.2326 | 25 | 10000000000 | 35.7191 | 30.8679 | 177.1348 | 89.4439 | 89.9966 | 7.7102 | 90 | 10000000000 | 183.7253 | 201.7647 | 203.756 | 190.5884 | 258.9879 | 261.5036 | 237.2878 | 10000000000 | 10000000000 | 39.9498 | 4.4162 | 40 | 10000000000 | 145 | 10000000000 | 40.0116 | 8.8273 | 40 | 88.8166 | 88.3182 | 53.6743 | 10000000000 | 90.0283 | 4.829 | 90 | 95.2437 | 10000000000 | 88.5674 | 5 | 90 | 95.9088 | 14.4133 | -18.5019 | 46.1951 | 78.76 | 0.84838
Log | 731 | 6.0917 | 2014-08-14 19:53 | C13EOAT_test | -0.0025 | 0.74336 | -0.37508 | 80.78 | 283.4922 | 107.0135 | 1.4485 | -0.75919 | 3.9407 | 1.5 | 6.7229 | 25.2307 | 2.8799 | 1.3918 | 167.9612 | 99.0718 | 3.9473 | 103.0191 | 6.4892 | 103 | 103.6755 | 103.9852 | 104 | 563.1791 | 20.5347 | 87.4203 | 80.5409 | 217.3737 | 216.643 | 396.4867 | 83.9806 | 4.6192 | 84 | 1800.083 | 3.7402 | 1800 | 24.8942 | 2.2344 | 25 | 10000000000 | 35.7015 | 30.8443 | 177.1779 | 89.4495 | 90.0081 | 7.7082 | 90 | 10000000000 | 183.5692 | 201.0765 | 203.7038 | 190.4383 | 258.9561 | 260.8792 | 236.742 | 10000000000 | 10000000000 | 40.0238 | 4.4171 | 40 | 10000000000 | 145 | 10000000000 | 40.0106 | 8.8269 | 40 | 88.8123 | 88.3657 | 53.7252 | 10000000000 | 90.0142 | 4.8285 | 90 | 95.2548 | 10000000000 | 88.589 | 5 | 90 | 95.8863 | 14.4105 | -18.5309 | 46.1555 | 78.76 | 0.84845
Log | 732 | 6.1 | 2014-08-14 19:53 | C13EOAT_test | -0.0025 | 0.74101 | -0.37508 | 78.0906 | 283.0295 | 118.5972 | 1.4539 | -0.75916 | 3.941 | 1.5 | 6.7911 | 25.2275 | 2.9108 | 1.3918 | 168.2768 | 99.0795 | 3.939 | 103.0186 | 6.4909 | 103 | 103.5858 | 104.0079 | 104 | 567.4296 | 20.4594 | 87.5728 | 80.704 | 217.3783 | 216.643 | 396.4867 | 84.1384 | 4.6192 | 84 | 1800.212 | 3.7401 | 1800 | 24.9697 | 2.234 | 25 | 10000000000 | 35.7318 | 30.7769 | 177.1791 | 89.4726 | 90.0132 | 7.7073 | 90 | 10000000000 | 183.6298 | 201.3619 | 204.2101 | 190.1481 | 259.087 | 260.8759 | 236.0216 | 10000000000 | 10000000000 | 40.0966 | 4.3999 | 40 | 10000000000 | 145 | 10000000000 | 40.0233 | 8.8256 | 40 | 88.8041 | 88.375 | 53.7262 | 10000000000 | 90.0469 | 4.8118 | 90 | 95.2497 | 10000000000 | 88.5895 | 4.9999 | 90 | 95.8885 | 14.4086 | -18.3755 | 46.4139 | 78.77 | 0.84846
Log | 733 | 6.1083 | 2014-08-14 19:54 | C13EOAT_test | -0.0025 | 0.74345 | -0.37508 | 81.8039 | 282.8078 | 105.9967 | 1.4594 | -0.75914 | 3.9413 | 1.5 | 6.8321 | 25.2271 | 2.8869 | 1.3917 | 167.8625 | 99.0756 | 4.1017 | 103.1772 | 6.4757 | 103 | 103.6564 | 103.9849 | 104 | 579.6343 | 20.4485 | 87.3752 | 80.4874 | 217.3756 | 216.643 | 396.4867 | 83.9313 | 4.6189 | 84 | 1800.254 | 3.7402 | 1800 | 24.9572 | 2.2349 | 25 | 10000000000 | 35.7428 | 30.7222 | 177.2019 | 89.4243 | 90.0145 | 7.7062 | 90 | 10000000000 | 183.647 | 200.6188 | 203.289 | 190.4125 | 259.437 | 262.0263 | 236.312 | 10000000000 | 10000000000 | 40.0947 | 4.379 | 40 | 10000000000 | 145 | 10000000000 | 40.0159 | 8.8254 | 40 | 88.8123 | 88.3896 | 53.6716 | 10000000000 | 90.0193 | 4.818 | 90 | 95.2638 | 10000000000 | 88.6009 | 5 | 90 | 95.8839 | 14.4113 | -18.5882 | 46.5764 | 78.77 | 0.84846
Log | 734 | 6.1167 | 2014-08-14 19:54 | C13EOAT_test | -0.0025 | 0.74272 | -0.37508 | 79.6327 | 283.4941 | 114.5928 | 1.458 | -0.75916 | 3.9416 | 1.5 | 6.9135 | 25.227 | 2.9894 | 1.3918 | 167.8036 | 99.0678 | 3.8726 | 102.9404 | 6.4901 | 103 | 103.6661 | 103.9817 | 104 | 578.149 | 20.4251 | 87.3649 | 80.4387 | 217.3452 | 216.643 | 396.4867 | 83.9018 | 4.621 | 84 | 1799.862 | 3.7407 | 1800 | 24.9675 | 2.2353 | 25 | 10000000000 | 35.7765 | 30.8364 | 177.1888 | 89.4559 | 90.0057 | 7.7066 | 90 | 10000000000 | 183.7008 | 200.7348 | 202.795 | 190.8522 | 258.8968 | 260.8469 | 235.4993 | 10000000000 | 10000000000 | 40.1394 | 4.3498 | 40 | 10000000000 | 145 | 10000000000 | 40.0505 | 8.8232 | 40 | 88.8125 | 88.3763 | 53.6604 | 10000000000 | 90.0017 | 4.8203 | 90 | 95.2301 | 10000000000 | 88.5944 | 5 | 90 | 95.8892 | 14.4084 | -18.6291 | 46.8835 | 78.75 | 0.84843
Log | 735 | 6.125 | 2014-08-14 19:55 | C13EOAT_test | -0.0025 | 0.74053 | -0.37508 | 80.2883 | 283.0033 | 122.644 | 1.4595 | -0.75921 | 3.9419 | 1.5 | 6.9881 | 25.353 | 3.002 | 1.3918 | 168.0522 | 99.0603 | 3.9931 | 103.0534 | 6.4821 | 103 | 103.7647 | 103.99 | 104 | 580.6638 | 20.4433 | 87.483 | 80.5692 | 217.3638 | 216.643 | 396.4867 | 84.0261 | 4.6215 | 84 | 1799.399 | 3.7412 | 1800 | 24.9841 | 2.2352 | 25 | 10000000000 | 35.7792 | 30.7777 | 177.1497 | 89.4575 | 90.0099 | 7.7049 | 90 | 10000000000 | 183.6556 | 201.5784 | 203.2786 | 190.2213 | 259.5269 | 261.2984 | 235.3785 | 10000000000 | 10000000000 | 40.1202 | 4.3179 | 40 | 10000000000 | 145 | 10000000000 | 40.0276 | 8.8237 | 40 | 88.8081 | 88.3416 | 53.6467 | 10000000000 | 89.9896 | 4.8189 | 90 | 95.2396 | 10000000000 | 88.5749 | 5 | 90 | 95.8956 | 14.4149 | -18.4911 | 47.1763 | 78.75 | 0.84846
Log | 736 | 6.1333 | 2014-08-14 19:55 | C13EOAT_test | -0.0025 | 0.74334 | -0.37508 | 81.6148 | 283.118 | 108.0766 | 1.4624 | -0.75927 | 3.9422 | 1.5 | 7.0214 | 25.3391 | 2.9743 | 1.3918 | 167.7901 | 99.0787 | 4.0611 | 103.1398 | 6.4708 | 103 | 103.7793 | 103.9966 | 104 | 564.8068 | 20.4251 | 87.3566 | 80.4335 | 217.3336 | 216.643 | 396.4867 | 83.8951 | 4.6225 | 84 | 1800.042 | 3.7404 | 1800 | 24.9834 | 2.2355 | 25 | 10000000000 | 35.8016 | 30.7555 | 177.1462 | 89.4868 | 90.0332 | 7.7003 | 90 | 10000000000 | 183.6232 | 201.0563 | 203.6906 | 190.1798 | 259.403 | 261.3235 | 235.3322 | 10000000000 | 10000000000 | 40.1059 | 4.2906 | 40 | 10000000000 | 145 | 10000000000 | 40.021 | 8.8233 | 40 | 88.8155 | 88.3307 | 53.6556 | 10000000000 | 90.0159 | 4.8044 | 90 | 95.2456 | 10000000000 | 88.5731 | 5 | 90 | 95.9049 | 14.4131 | -18.6452 | 47.2967 | 78.75 | 0.84838
Log | 737 | 6.1417 | 2014-08-14 19:56 | C13EOAT_test | -0.0025 | 0.74303 | -0.37508 | 80.4796 | 283.1424 | 120.1139 | 1.4567 | -0.75917 | 3.9425 | 1.5 | 6.9596 | 25.3831 | 2.983 | 1.3865 | 167.7791 | 99.0668 | 3.9865 | 103.0533 | 6.4734 | 103 | 103.7117 | 103.9824 | 104 | 563.3611 | 20.4524 | 87.3523 | 80.4268 | 217.3316 | 216.643 | 396.4867 | 83.8895 | 4.6244 | 84 | 1799.93 | 3.7404 | 1800 | 24.9488 | 2.2368 | 25 | 10000000000 | 35.7301 | 30.8196 | 177.1506 | 89.443 | 89.9938 | 7.7057 | 90 | 10000000000 | 183.6101 | 201.0697 | 203.7878 | 190.1157 | 259.4132 | 261.1584 | 235.174 | 10000000000 | 10000000000 | 40.0628 | 4.2727 | 40 | 10000000000 | 145 | 10000000000 | 40.021 | 8.8225 | 40 | 88.8091 | 88.3415 | 53.6108 | 10000000000 | 90.025 | 4.7981 | 90 | 95.2375 | 10000000000 | 88.5753 | 5 | 90 | 95.8981 | 14.4131 | -18.6401 | 47.0671 | 78.74 | 0.84845
Log | 738 | 6.15 | 2014-08-14 19:56 | C13EOAT_test | -0.0025 | 0.7406 | -0.37508 | 81.1013 | 283.1538 | 114.4162 | 1.4365 | -0.75913 | 3.9429 | 1.5 | 6.9032 | 25.2606 | 2.992 | 1.3288 | 168.1379 | 99.0655 | 3.9751 | 103.0406 | 6.4697 | 103 | 103.6384 | 103.9861 | 104 | 564.1755 | 20.4837 | 87.5134 | 80.6244 | 217.3983 | 216.643 | 396.4867 | 84.0689 | 4.6238 | 84 | 1799.754 | 3.7409 | 1800 | 24.927 | 2.2383 | 25 | 10000000000 | 35.7326 | 30.9048 | 177.1416 | 89.4347 | 89.9887 | 7.7057 | 90 | 10000000000 | 183.5804 | 201.7597 | 203.492 | 190.6178 | 259.3292 | 261.3408 | 235.7896 | 10000000000 | 10000000000 | 39.9464 | 4.2755 | 40 | 10000000000 | 145 | 10000000000 | 40.0016 | 8.8224 | 40 | 88.8019 | 88.3397 | 53.6469 | 10000000000 | 89.9774 | 4.8135 | 90 | 95.1955 | 10000000000 | 88.5708 | 5 | 90 | 95.8921 | 14.413 | -18.441 | 46.8524 | 78.73 | 0.84839
Log | 739 | 6.1584 | 2014-08-14 19:57 | C13EOAT_test | -0.0025 | 0.74303 | -0.37508 | 80.6564 | 283.4963 | 118.6447 | 1.4586 | -0.75917 | 3.9431 | 1.5 | 6.8605 | 25.3002 | 2.9927 | 1.3918 | 167.7753 | 99.0631 | 3.8556 | 102.9187 | 6.4812 | 103 | 103.5416 | 103.9964 | 104 | 574.4141 | 20.5759 | 87.3505 | 80.4249 | 217.359 | 216.643 | 396.4867 | 83.8877 | 4.6257 | 84 | 1799.678 | 3.7409 | 1800 | 24.9216 | 2.2398 | 25 | 10000000000 | 35.7253 | 30.8733 | 177.1926 | 89.4778 | 90.0207 | 7.6998 | 90 | 10000000000 | 183.605 | 201.2961 | 203.3751 | 190.0224 | 259.7118 | 261.2865 | 235.0655 | 10000000000 | 10000000000 | 39.9361 | 4.2874 | 40 | 10000000000 | 145 | 10000000000 | 40.0255 | 8.8205 | 40 | 88.8176 | 88.375 | 53.6587 | 10000000000 | 90.0187 | 4.7988 | 90 | 95.2623 | 10000000000 | 88.5963 | 4.9998 | 90 | 95.8945 | 14.4136 | -18.6382 | 46.6898 | 78.75 | 0.84845
Log | 740 | 6.1667 | 2014-08-14 19:57 | C13EOAT_test | -0.0025 | 0.74303 | -0.37508 | 82.0543 | 283.4153 | 113.7793 | 1.4472 | -0.75916 | 3.9434 | 1.5 | 6.8127 | 25.2271 | 3.027 | 1.3918 | 167.8073 | 99.0793 | 4.0136 | 103.0929 | 6.4678 | 103 | 103.7429 | 103.9719 | 104 | 576.2391 | 20.4294 | 87.3667 | 80.4407 | 217.4089 | 216.643 | 396.4867 | 83.9037 | 4.6281 | 84 | 1800.126 | 3.7402 | 1800 | 24.9022 | 2.2418 | 25 | 10000000000 | 35.7082 | 30.8036 | 177.1862 | 89.4585 | 90.0201 | 7.6987 | 90 | 10000000000 | 183.6322 | 200.854 | 203.2817 | 190.1129 | 259.1505 | 261.2831 | 235.6498 | 10000000000 | 10000000000 | 39.8921 | 4.3084 | 40 | 10000000000 | 145 | 10000000000 | 40.0149 | 8.8205 | 40 | 88.8003 | 88.3859 | 53.6271 | 10000000000 | 90.007 | 4.8026 | 90 | 95.2262 | 10000000000 | 88.5931 | 5 | 90 | 95.9019 | 14.4115 | -18.6386 | 46.5022 | 78.73 | 0.84846
Log | 741 | 6.175 | 2014-08-14 19:58 | C13EOAT_test | -0.0025 | 0.74276 | -0.37508 | 81.9883 | 283.0685 | 126.8582 | 1.4554 | -0.75919 | 3.9437 | 1.5 | 6.7884 | 25.2295 | 2.9746 | 1.3918 | 167.7185 | 99.0633 | 3.8607 | 102.924 | 6.4776 | 103 | 103.7014 | 103.9683 | 104 | 583.5146 | 20.4266 | 87.3241 | 80.3944 | 217.3927 | 216.643 | 396.143 | 83.8593 | 4.6286 | 84 | 1799.978 | 3.7404 | 1800 | 24.8674 | 2.2444 | 25 | 10000000000 | 35.6691 | 30.7703 | 177.1603 | 89.4858 | 90.0165 | 7.6981 | 90 | 10000000000 | 183.5832 | 201.303 | 202.6604 | 190.4645 | 258.5237 | 260.4245 | 235.3419 | 10000000000 | 10000000000 | 39.8905 | 4.3323 | 40 | 10000000000 | 145 | 10000000000 | 40.0409 | 8.8187 | 40 | 88.8027 | 88.3576 | 53.5898 | 10000000000 | 90.0083 | 4.8013 | 90 | 95.2216 | 10000000000 | 88.5802 | 5 | 90 | 95.9007 | 14.4137 | -18.6689 | 46.413 | 78.73 | 0.84842
Log | 742 | 6.1833 | 2014-08-14 19:58 | C13EOAT_test | -0.0025 | 0.74275 | -0.37508 | 84.0175 | 282.7738 | 97.1764 | 1.4468 | -0.75912 | 3.944 | 1.5 | 6.7846 | 25.3807 | 3.0327 | 1.3918 | 167.5601 | 99.052 | 3.9819 | 103.0339 | 6.4714 | 103 | 103.6939 | 103.9918 | 104 | 577.2795 | 20.4251 | 87.2485 | 80.3116 | 217.365 | 216.643 | 396.4867 | 83.78 | 4.632 | 84 | 1799.967 | 3.7405 | 1800 | 24.8329 | 2.2471 | 25 | 10000000000 | 35.6658 | 30.764 | 177.1429 | 89.452 | 89.9948 | 7.7006 | 90 | 10000000000 | 183.6034 | 202.7087 | 203.0505 | 190.0211 | 259.1185 | 260.8113 | 236.5104 | 10000000000 | 10000000000 | 39.8726 | 4.3604 | 40 | 10000000000 | 145 | 10000000000 | 40.0079 | 8.8198 | 40 | 88.8087 | 88.3342 | 53.5646 | 10000000000 | 90.0131 | 4.797 | 90 | 95.2015 | 10000000000 | 88.5715 | 5 | 90 | 95.8908 | 14.4132 | -18.7405 | 46.3973 | 78.72 | 0.8484
Log | 743 | 6.1917 | 2014-08-14 19:59 | C13EOAT_test | -0.0025 | 0.74292 | -0.37508 | 84.0159 | 283.2889 | 120.297 | 1.457 | -0.75918 | 3.9443 | 1.5 | 6.7873 | 25.364 | 3.0067 | 1.3918 | 167.5438 | 99.0536 | 4.0171 | 103.0707 | 6.4641 | 103 | 103.598 | 103.9689 | 104 | 575.3171 | 20.4251 | 87.2373 | 80.3064 | 217.3701 | 216.643 | 396.4867 | 83.7719 | 4.6354 | 84 | 1799.938 | 3.7404 | 1800 | 24.864 | 2.2485 | 25 | 10000000000 | 35.6728 | 30.8086 | 177.1409 | 89.4684 | 90.0002 | 7.699 | 90 | 10000000000 | 183.5505 | 201.469 | 203.7743 | 190.2634 | 259.2086 | 260.797 | 236.7679 | 10000000000 | 10000000000 | 39.913 | 4.3823 | 40 | 10000000000 | 145 | 10000000000 | 40.03 | 8.8178 | 40 | 88.8018 | 88.3391 | 53.5898 | 10000000000 | 89.9965 | 4.8032 | 90 | 95.1986 | 10000000000 | 88.5704 | 4.9999 | 90 | 95.8963 | 14.4141 | -18.7472 | 46.4095 | 78.73 | 0.84843
Log | 744 | 6.2 | 2014-08-14 19:59 | C13EOAT_test | -0.0025 | 0.74252 | -0.37508 | 83.3362 | 282.8381 | 105.9271 | 1.4641 | -0.75918 | 3.9446 | 1.5 | 6.8343 | 25.3379 | 2.9902 | 1.3918 | 167.559 | 99.0506 | 3.921 | 102.9716 | 6.4731 | 103 | 103.641 | 103.9705 | 104 | 562.7728 | 20.4897 | 87.2362 | 80.3227 | 217.4014 | 216.643 | 396.4867 | 83.7795 | 4.6386 | 84 | 1800.061 | 3.7402 | 1800 | 24.852 | 2.2509 | 25 | 10000000000 | 35.6752 | 30.8405 | 177.1243 | 89.4484 | 90.0225 | 7.6948 | 90 | 10000000000 | 183.4868 | 201.3108 | 204.0438 | 190.233 | 259.403 | 261.5012 | 237.4099 | 10000000000 | 10000000000 | 39.9408 | 4.3987 | 40 | 10000000000 | 145 | 10000000000 | 40.0115 | 8.8177 | 40 | 88.8029 | 88.3214 | 53.6035 | 10000000000 | 90.0053 | 4.8018 | 90 | 95.1922 | 10000000000 | 88.5622 | 5 | 90 | 95.8839 | 14.4115 | -18.7279 | 46.5852 | 78.73 | 0.84846
Log | 745 | 6.2083 | 2014-08-14 20:00 | C13EOAT_test | -0.0025 | 0.74308 | -0.37508 | 85.6362 | 283.1175 | 126.7605 | 1.4556 | -0.7592 | 3.9449 | 1.5 | 6.9352 | 25.2933 | 2.9973 | 1.3916 | 167.7251 | 99.0538 | 4.0473 | 103.1011 | 6.462 | 103 | 103.5242 | 104.0001 | 104 | 566.9651 | 20.4251 | 87.323 | 80.4022 | 217.3736 | 216.643 | 396.8304 | 83.8626 | 4.6413 | 84 | 1799.933 | 3.7402 | 1800 | 24.8741 | 2.2525 | 25 | 10000000000 | 35.6782 | 30.7579 | 177.1483 | 89.4535 | 90.0145 | 7.6955 | 90 | 10000000000 | 183.5924 | 200.1036 | 203.4881 | 190.2415 | 259.647 | 261.568 | 237.4603 | 10000000000 | 10000000000 | 39.9989 | 4.403 | 40 | 10000000000 | 145 | 10000000000 | 40.0294 | 8.8159 | 40 | 88.8073 | 88.3409 | 53.6436 | 10000000000 | 89.9948 | 4.8048 | 90 | 95.2441 | 10000000000 | 88.5741 | 5 | 90 | 95.8725 | 14.4086 | -18.6516 | 46.9671 | 78.73 | 0.84842
Log | 746 | 6.2167 | 2014-08-14 20:00 | C13EOAT_test | -0.0025 | 0.73932 | -0.37508 | 83.8148 | 283.1248 | 113.068 | 1.409 | -0.75912 | 3.9452 | 1.5 | 7.0146 | 25.229 | 2.9388 | 1.3917 | 168.271 | 99.05 | 3.9051 | 102.9552 | 6.4715 | 103 | 103.6968 | 103.9873 | 104 | 566.5504 | 20.4407 | 87.5717 | 80.6993 | 217.3494 | 216.643 | 396.4867 | 84.1355 | 4.6433 | 84 | 1799.662 | 3.7404 | 1800 | 24.9317 | 2.2528 | 25 | 10000000000 | 35.7514 | 30.9003 | 177.1669 | 89.4326 | 89.9944 | 7.6979 | 90 | 10000000000 | 183.625 | 200.7636 | 203.3548 | 190.4615 | 259.5231 | 261.5587 | 237.4534 | 10000000000 | 10000000000 | 40.0237 | 4.398 | 40 | 10000000000 | 145 | 10000000000 | 40.0007 | 8.8165 | 40 | 88.7926 | 88.3743 | 53.6148 | 10000000000 | 90.0032 | 4.8018 | 90 | 95.1932 | 10000000000 | 88.5834 | 5 | 90 | 95.8673 | 14.4074 | -18.3508 | 47.2609 | 78.72 | 0.84846
Log | 747 | 6.225 | 2014-08-14 20:01 | C13EOAT_test | -0.0025 | 0.7436 | -0.37508 | 86.5624 | 282.7508 | 106.5225 | 1.4612 | -0.75912 | 3.9454 | 1.5 | 7.0644 | 25.2271 | 2.952 | 1.3916 | 167.2719 | 99.0652 | 3.9864 | 103.0515 | 6.4645 | 103 | 103.7275 | 103.9809 | 104 | 575.9869 | 20.4306 | 87.1006 | 80.1713 | 217.3662 | 216.643 | 396.8304 | 83.636 | 4.6481 | 84 | 1799.986 | 3.7399 | 1800 | 24.8865 | 2.2549 | 25 | 10000000000 | 35.7285 | 30.9046 | 177.1594 | 89.4342 | 89.9924 | 7.6968 | 90 | 10000000000 | 183.6269 | 201.5025 | 202.5793 | 190.1714 | 259.7488 | 262.1762 | 238.154 | 10000000000 | 10000000000 | 40.0588 | 4.38 | 40 | 10000000000 | 145 | 10000000000 | 40.0167 | 8.8151 | 40 | 88.805 | 88.3543 | 53.6055 | 10000000000 | 90.0172 | 4.7945 | 90 | 95.2161 | 10000000000 | 88.5797 | 5 | 90 | 95.8771 | 14.4093 | -18.8938 | 47.4491 | 78.71 | 0.84846
Log | 748 | 6.2334 | 2014-08-14 20:01 | C13EOAT_test | -0.0025 | 0.74281 | -0.37508 | 81.7413 | 283.111 | 118.7734 | 1.4685 | -0.75913 | 3.9457 | 1.5 | 7.0491 | 25.2455 | 2.9528 | 1.3918 | 167.7606 | 99.0577 | 4.2169 | 103.2745 | 6.4395 | 103 | 103.7 | 103.9757 | 104 | 580.9039 | 20.552 | 87.3405 | 80.4201 | 217.3358 | 216.643 | 396.4867 | 83.8803 | 4.6533 | 84 | 1799.651 | 3.7402 | 1800 | 24.8852 | 2.2564 | 25 | 10000000000 | 35.7589 | 30.885 | 177.1683 | 89.4873 | 90.0368 | 7.6887 | 90 | 10000000000 | 183.7109 | 202.0056 | 203.542 | 190.0513 | 259.4826 | 262.025 | 237.4571 | 10000000000 | 10000000000 | 40.1043 | 4.361 | 40 | 10000000000 | 145 | 10000000000 | 40.0161 | 8.8147 | 40 | 88.8061 | 88.3622 | 53.5861 | 10000000000 | 90.0048 | 4.7972 | 90 | 95.2537 | 10000000000 | 88.5841 | 5 | 90 | 95.8782 | 14.4113 | -18.6376 | 47.3962 | 78.71 | 0.84846
Log | 749 | 6.2417 | 2014-08-14 20:02 | C13EOAT_test | -0.0025 | 0.742 | -0.37508 | 83.8579 | 283.0813 | 125.5283 | 1.4721 | -0.75915 | 3.946 | 1.5 | 7.0222 | 25.2389 | 2.961 | 1.3918 | 167.833 | 99.0599 | 4.1085 | 103.1684 | 6.438 | 103 | 103.6824 | 103.982 | 104 | 584.432 | 20.4251 | 87.3775 | 80.4555 | 217.3932 | 216.643 | 396.4867 | 83.9165 | 4.6547 | 84 | 1800.122 | 3.7393 | 1800 | 24.889 | 2.2579 | 25 | 10000000000 | 35.7002 | 30.7696 | 177.1461 | 89.4631 | 89.9975 | 7.6939 | 90 | 10000000000 | 183.7103 | 201.9403 | 203.6003 | 190.4933 | 259.2422 | 261.662 | 236.901 | 10000000000 | 10000000000 | 40.0751 | 4.3384 | 40 | 10000000000 | 145 | 10000000000 | 40.0076 | 8.8149 | 40 | 88.8069 | 88.3392 | 53.5744 | 10000000000 | 89.9926 | 4.8015 | 90 | 95.2141 | 10000000000 | 88.573 | 5 | 90 | 95.8954 | 14.4141 | -18.6044 | 47.3012 | 78.71 | 0.84835
Log | 750 | 6.25 | 2014-08-14 20:02 | C13EOAT_test | -0.0025 | 0.74303 | -0.37508 | 82.5493 | 282.9046 | 119.0619 | 1.4588 | -0.75916 | 3.9463 | 1.5 | 6.9924 | 25.3715 | 3.0469 | 1.3918 | 167.9392 | 99.0607 | 4.2036 | 103.2643 | 6.4203 | 103 | 103.5958 | 103.9933 | 104 | 574.6974 | 20.4276 | 87.4366 | 80.5026 | 217.3586 | 216.643 | 396.4867 | 83.9696 | 4.6566 | 84 | 1800.137 | 3.7393 | 1800 | 24.8937 | 2.2594 | 25 | 10000000000 | 35.6925 | 30.7684 | 177.1237 | 89.4374 | 90.0086 | 7.6917 | 90 | 10000000000 | 183.7045 | 201.6425 | 203.8846 | 189.8606 | 259.6117 | 261.2507 | 236.0389 | 10000000000 | 10000000000 | 40.0971 | 4.3194 | 40 | 10000000000 | 145 | 10000000000 | 39.9726 | 8.8167 | 40 | 88.8002 | 88.3235 | 53.5616 | 10000000000 | 89.9942 | 4.8015 | 90 | 95.2422 | 10000000000 | 88.5619 | 5 | 90 | 95.8933 | 14.4117 | -18.558 | 47.1861 | 78.71 | 0.84833
Log | 751 | 6.2583 | 2014-08-14 20:03 | C13EOAT_test | -0.0025 | 0.74274 | -0.37508 | 78.7353 | 283.4088 | 124.156 | 1.4599 | -0.75905 | 3.9465 | 1.5 | 6.9365 | 25.2965 | 2.933 | 1.3833 | 167.9812 | 99.0682 | 4.1418 | 103.21 | 6.4153 | 103 | 103.5321 | 103.9987 | 104 | 565.0973 | 20.4251 | 87.4542 | 80.5269 | 217.3973 | 216.643 | 396.4867 | 83.9906 | 4.6591 | 84 | 1800.026 | 3.7394 | 1800 | 24.9045 | 2.2607 | 25 | 10000000000 | 35.722 | 30.7747 | 177.1235 | 89.4545 | 89.9937 | 7.6943 | 90 | 10000000000 | 183.6587 | 201.0526 | 203.4658 | 190.218 | 259.742 | 261.1924 | 236.1963 | 10000000000 | 10000000000 | 40.0658 | 4.3 | 40 | 10000000000 | 145 | 10000000000 | 39.9927 | 8.8159 | 40 | 88.7972 | 88.3263 | 53.5516 | 10000000000 | 89.9748 | 4.8108 | 90 | 95.2409 | 10000000000 | 88.5618 | 5 | 90 | 95.8997 | 14.4151 | -18.5413 | 46.9843 | 78.7 | 0.84827
Log | 752 | 6.2667 | 2014-08-14 20:03 | C13EOAT_test | -0.0025 | 0.74227 | -0.37508 | 81.4148 | 283.1139 | 107.0706 | 1.483 | -0.75918 | 3.9468 | 1.5 | 6.8619 | 25.2918 | 2.9731 | 1.3918 | 168.0854 | 99.0666 | 4.1817 | 103.2484 | 6.4032 | 103 | 103.591 | 104.007 | 104 | 560.4682 | 20.4814 | 87.506 | 80.5794 | 217.3748 | 216.643 | 396.4867 | 84.0427 | 4.6594 | 84 | 1799.718 | 3.7398 | 1800 | 24.9136 | 2.2619 | 25 | 10000000000 | 35.6969 | 30.7596 | 177.1038 | 89.4415 | 89.9898 | 7.6954 | 90 | 10000000000 | 183.5728 | 201.2608 | 203.7862 | 190.1585 | 259.1607 | 261.3523 | 235.996 | 10000000000 | 10000000000 | 40.0279 | 4.2895 | 40 | 10000000000 | 145 | 10000000000 | 39.9915 | 8.8163 | 40 | 88.7969 | 88.3069 | 53.5497 | 10000000000 | 89.9914 | 4.8087 | 90 | 95.24 | 10000000000 | 88.5519 | 5 | 90 | 95.8971 | 14.4097 | -18.4873 | 46.6878 | 78.7 | 0.84823
Log | 753 | 6.275 | 2014-08-14 20:04 | C13EOAT_test | -0.0025 | 0.74335 | -0.37508 | 80.0113 | 283.126 | 107.8734 | 1.4684 | -0.75914 | 3.9471 | 1.5 | 6.8281 | 25.2287 | 2.9853 | 1.3918 | 167.9662 | 99.056 | 4.0678 | 103.1238 | 6.4006 | 103 | 103.6028 | 103.9943 | 104 | 562.7396 | 20.4539 | 87.446 | 80.5201 | 217.402 | 216.643 | 396.4867 | 83.9831 | 4.6594 | 84 | 1800.165 | 3.7391 | 1800 | 24.9075 | 2.2636 | 25 | 10000000000 | 35.6872 | 30.8131 | 177.1106 | 89.43 | 89.9789 | 7.6975 | 90 | 10000000000 | 183.614 | 201.5216 | 203.0498 | 190.8034 | 259.1247 | 260.6404 | 235.5425 | 10000000000 | 10000000000 | 40.0216 | 4.2823 | 40 | 10000000000 | 145 | 10000000000 | 39.9535 | 8.8189 | 40 | 88.7907 | 88.3199 | 53.4926 | 10000000000 | 89.9916 | 4.8135 | 90 | 95.2107 | 10000000000 | 88.5553 | 5 | 90 | 95.8923 | 14.4125 | -18.5359 | 46.5631 | 78.7 | 0.84835
Log | 754 | 6.2834 | 2014-08-14 20:04 | C13EOAT_test | -0.0025 | 0.74334 | -0.37508 | 78.568 | 283.1255 | 122.7366 | 1.4687 | -0.75909 | 3.9473 | 1.5 | 6.8167 | 25.2271 | 2.9948 | 1.3918 | 168.4676 | 99.0601 | 4.1627 | 103.2228 | 6.3849 | 103 | 103.7125 | 103.9966 | 104 | 573.1277 | 20.4623 | 87.6966 | 80.7709 | 217.3713 | 216.643 | 396.8304 | 84.2338 | 4.656 | 84 | 1800.27 | 3.739 | 1800 | 24.9448 | 2.2643 | 25 | 10000000000 | 35.6998 | 30.8409 | 177.1772 | 89.4374 | 89.9966 | 7.6949 | 90 | 10000000000 | 183.6588 | 201.8174 | 203.4 | 190.5891 | 259.6278 | 261.4903 | 235.2066 | 10000000000 | 10000000000 | 39.9702 | 4.282 | 40 | 10000000000 | 145 | 10000000000 | 39.9344 | 8.8211 | 40 | 88.8017 | 88.3755 | 53.4659 | 10000000000 | 89.9914 | 4.8159 | 90 | 95.2245 | 10000000000 | 88.5886 | 5 | 90 | 95.8944 | 14.4112 | -18.2892 | 46.517 | 78.68 | 0.84845
Log | 755 | 6.2917 | 2014-08-14 20:05 | C13EOAT_test | -0.0025 | 0.74361 | -0.37508 | 81.3303 | 283.1215 | 106.6414 | 1.4638 | -0.7591 | 3.9476 | 1.5 | 6.8239 | 25.2335 | 3.0133 | 1.3918 | 168.0087 | 99.0718 | 4.1537 | 103.2255 | 6.3732 | 103 | 103.603 | 103.9858 | 104 | 580.1292 | 20.4842 | 87.4724 | 80.5363 | 217.4211 | 216.643 | 396.8304 | 84.0044 | 4.6554 | 84 | 1800.179 | 3.7391 | 1800 | 24.9316 | 2.2659 | 25 | 10000000000 | 35.7075 | 30.7944 | 177.158 | 89.4222 | 89.9846 | 7.6975 | 90 | 10000000000 | 183.6228 | 201.8081 | 203.1943 | 190.0173 | 259.4102 | 261.5196 | 236.1309 | 10000000000 | 10000000000 | 39.9374 | 4.2959 | 40 | 10000000000 | 145 | 10000000000 | 39.9539 | 8.8221 | 40 | 88.7981 | 88.3599 | 53.4286 | 10000000000 | 89.9829 | 4.8242 | 90 | 95.2331 | 10000000000 | 88.579 | 5 | 90 | 95.9 | 14.4112 | -18.5355 | 46.5448 | 78.67 | 0.84846
Log | 756 | 6.3 | 2014-08-14 20:05 | C13EOAT_test | -0.0025 | 0.7434 | -0.37508 | 78.8039 | 283.785 | 114.7529 | 1.4492 | -0.75911 | 3.9479 | 1.5 | 6.8352 | 25.2411 | 3.0058 | 1.3918 | 167.6852 | 99.054 | 3.9261 | 102.9801 | 6.3854 | 103 | 103.6711 | 104.0152 | 104 | 581.9374 | 20.4252 | 87.3101 | 80.3751 | 217.3503 | 216.643 | 396.4867 | 83.8426 | 4.6596 | 84 | 1799.766 | 3.7397 | 1800 | 24.9149 | 2.2677 | 25 | 10000000000 | 35.7136 | 30.7737 | 177.137 | 89.4089 | 89.9848 | 7.6987 | 90 | 10000000000 | 183.6107 | 201.9083 | 202.9013 | 190.142 | 259.4103 | 261.3295 | 236.0163 | 10000000000 | 10000000000 | 39.9333 | 4.3131 | 40 | 10000000000 | 145 | 10000000000 | 39.9448 | 8.8244 | 40 | 88.7892 | 88.3477 | 53.4552 | 10000000000 | 89.9624 | 4.8373 | 90 | 95.2455 | 10000000000 | 88.5685 | 5 | 90 | 95.8917 | 14.4131 | -18.6789 | 46.5914 | 78.68 | 0.84841
Log | 757 | 6.3083 | 2014-08-14 20:06 | C13EOAT_test | -0.0025 | 0.74337 | -0.37508 | 78.4688 | 282.8013 | 118.5765 | 1.4494 | -0.7591 | 3.9481 | 1.5 | 6.8828 | 25.3187 | 2.9975 | 1.3885 | 167.9081 | 99.0598 | 3.8916 | 102.9514 | 6.3888 | 103 | 103.6815 | 104.0014 | 104 | 575.8347 | 20.4251 | 87.4341 | 80.474 | 217.361 | 216.643 | 396.143 | 83.9541 | 4.6594 | 84 | 1800.311 | 3.7388 | 1800 | 24.9212 | 2.2689 | 25 | 10000000000 | 35.7042 | 30.7842 | 177.1078 | 89.4126 | 89.9609 | 7.7045 | 90 | 10000000000 | 183.6217 | 201.0462 | 203.2384 | 190.0147 | 259.2486 | 260.7407 | 235.7881 | 10000000000 | 10000000000 | 39.8551 | 4.3421 | 40 | 10000000000 | 145 | 10000000000 | 39.9266 | 8.8276 | 40 | 88.7881 | 88.3197 | 53.4153 | 10000000000 | 89.9776 | 4.839 | 90 | 95.1759 | 10000000000 | 88.5539 | 5 | 90 | 95.8975 | 14.4116 | -18.5858 | 46.7717 | 78.69 | 0.84845
Log | 758 | 6.3167 | 2014-08-14 20:06 | C13EOAT_test | -0.0025 | 0.74315 | -0.37508 | 80.1168 | 283.1523 | 102.9149 | 1.4233 | -0.75909 | 3.9484 | 1.5 | 6.9602 | 25.2272 | 2.8873 | 1.391 | 167.912 | 99.0501 | 3.993 | 103.0431 | 6.3836 | 103 | 103.6882 | 103.9651 | 104 | 570.111 | 20.4251 | 87.4212 | 80.4907 | 217.3798 | 216.643 | 396.143 | 83.956 | 4.6583 | 84 | 1800.122 | 3.739 | 1800 | 24.94 | 2.2697 | 25 | 10000000000 | 35.7043 | 30.8164 | 177.0552 | 89.3906 | 89.9411 | 7.7106 | 90 | 10000000000 | 183.6823 | 200.8153 | 202.8057 | 190.0822 | 259.5103 | 260.7343 | 236.1171 | 10000000000 | 10000000000 | 39.8353 | 4.3768 | 40 | 10000000000 | 145 | 10000000000 | 39.8863 | 8.8321 | 40 | 88.7779 | 88.2774 | 53.3561 | 10000000000 | 89.9445 | 4.8602 | 90 | 95.1781 | 10000000000 | 88.5276 | 5 | 90 | 95.883 | 14.4144 | -18.5594 | 47.0715 | 78.68 | 0.84842
Log | 759 | 6.325 | 2014-08-14 20:07 | C13EOAT_test | -0.0025 | 0.74359 | -0.37508 | 81.1319 | 283.4865 | 115.6516 | 1.4605 | -0.75913 | 3.9487 | 1.5 | 6.9637 | 25.2394 | 2.9431 | 1.3918 | 167.9878 | 99.0613 | 4.0476 | 103.1088 | 6.3733 | 103 | 103.676 | 103.9913 | 104 | 563.0314 | 20.4261 | 87.4538 | 80.5341 | 217.3766 | 216.643 | 396.4867 | 83.9939 | 4.6567 | 84 | 1800.21 | 3.739 | 1800 | 24.9601 | 2.2699 | 25 | 10000000000 | 35.7288 | 30.9292 | 177.0666 | 89.3653 | 89.9629 | 7.71 | 90 | 10000000000 | 183.6134 | 201.6857 | 202.8546 | 189.9406 | 259.3544 | 261.5566 | 236.5397 | 10000000000 | 10000000000 | 39.8682 | 4.405 | 40 | 10000000000 | 145 | 10000000000 | 39.9698 | 8.8302 | 40 | 88.7892 | 88.2775 | 53.3909 | 10000000000 | 89.9501 | 4.8691 | 90 | 95.1999 | 10000000000 | 88.5333 | 4.9999 | 90 | 95.8722 | 14.4128 | -18.5272 | 47.0816 | 78.68 | 0.84842
Log | 760 | 6.3334 | 2014-08-14 20:07 | C13EOAT_test | -0.0025 | 0.74364 | -0.37508 | 78.4117 | 283.0409 | 131.6482 | 1.4604 | -0.75908 | 3.949 | 1.5 | 7.0736 | 25.2549 | 2.9066 | 1.3918 | 167.772 | 99.0604 | 3.946 | 103.0064 | 6.3762 | 103 | 103.6557 | 103.9934 | 104 | 567.3086 | 20.427 | 87.3481 | 80.4239 | 217.3665 | 216.643 | 396.4867 | 83.886 | 4.6592 | 84 | 1799.899 | 3.7394 | 1800 | 25.0047 | 2.2694 | 25 | 10000000000 | 35.7767 | 30.8626 | 177.1358 | 89.4016 | 89.9553 | 7.7139 | 90 | 10000000000 | 183.4578 | 200.9061 | 203.4471 | 190.1546 | 259.2934 | 261.3309 | 236.6498 | 10000000000 | 10000000000 | 39.9341 | 4.4301 | 40 | 10000000000 | 145 | 10000000000 | 39.9524 | 8.8329 | 40 | 88.7867 | 88.3491 | 53.4297 | 10000000000 | 90.0052 | 4.8575 | 90 | 95.2017 | 10000000000 | 88.5679 | 5 | 90 | 95.8749 | 14.4069 | -18.6365 | 47.4789 | 78.68 | 0.84836
Log | 761 | 6.3417 | 2014-08-14 20:08 | C13EOAT_test | -0.0025 | 0.74362 | -0.37508 | 80.2876 | 283.522 | 100.2074 | 1.4683 | -0.7592 | 3.9493 | 1.5 | 7.0382 | 25.2217 | 2.9614 | 1.3918 | 167.9727 | 99.05 | 4.0903 | 103.1404 | 6.3629 | 103 | 103.663 | 103.9665 | 104 | 574.8121 | 20.5406 | 87.4416 | 80.531 | 217.3939 | 216.643 | 396.4867 | 83.9863 | 4.6578 | 84 | 1800.265 | 3.739 | 1800 | 25.0348 | 2.2684 | 25 | 10000000000 | 35.7729 | 30.8543 | 177.143 | 89.3604 | 89.9466 | 7.7173 | 90 | 10000000000 | 183.5422 | 201.0303 | 203.2239 | 190.1633 | 259.9133 | 261.5911 | 237.3846 | 10000000000 | 10000000000 | 39.9841 | 4.4441 | 40 | 10000000000 | 145 | 10000000000 | 39.9206 | 8.8362 | 40 | 88.7909 | 88.3521 | 53.3823 | 10000000000 | 89.9474 | 4.8839 | 90 | 95.1835 | 10000000000 | 88.5715 | 5 | 90 | 95.8545 | 14.4072 | -18.519 | 47.3479 | 78.69 | 0.84841
Log | 762 | 6.35 | 2014-08-14 20:08 | C13EOAT_test | -0.0025 | 0.7428 | -0.37508 | 78.4598 | 283.5966 | 112.5407 | 1.4692 | -0.75913 | 3.9495 | 1.5 | 6.9893 | 25.227 | 3.0422 | 1.3918 | 168.1995 | 99.0508 | 3.9533 | 103.0041 | 6.3654 | 103 | 103.6675 | 103.9738 | 104 | 581.0154 | 20.4381 | 87.5673 | 80.6323 | 217.3806 | 216.643 | 396.4867 | 84.0998 | 4.656 | 84 | 1800.052 | 3.7392 | 1800 | 24.9823 | 2.2692 | 25 | 10000000000 | 35.8038 | 30.787 | 177.1221 | 89.3839 | 89.9767 | 7.7143 | 90 | 10000000000 | 183.6309 | 200.9537 | 202.424 | 190.2023 | 259.5723 | 261.4916 | 237.4667 | 10000000000 | 10000000000 | 40.0786 | 4.4274 | 40 | 10000000000 | 145 | 10000000000 | 39.9821 | 8.8345 | 40 | 88.802 | 88.3201 | 53.362 | 10000000000 | 89.9803 | 4.8762 | 90 | 95.1743 | 10000000000 | 88.561 | 5 | 90 | 95.88 | 14.4128 | -18.4185 | 47.1769 | 78.67 | 0.84843
Log | 763 | 6.3583 | 2014-08-14 20:09 | C13EOAT_test | -0.0025 | 0.7433 | -0.37508 | 81.2999 | 283.5023 | 129.482 | 1.4609 | -0.75914 | 3.9498 | 1.5 | 6.9644 | 25.2556 | 3.0423 | 1.3735 | 168.0998 | 99.0598 | 4.0136 | 103.0734 | 6.362 | 103 | 103.8056 | 103.9811 | 104 | 580.9818 | 20.4251 | 87.5332 | 80.5666 | 217.3828 | 216.643 | 396.4867 | 84.0499 | 4.6557 | 84 | 1799.969 | 3.7394 | 1800 | 24.958 | 2.2698 | 25 | 10000000000 | 35.7963 | 30.8508 | 177.1414 | 89.4083 | 89.9794 | 7.7155 | 90 | 10000000000 | 183.7085 | 201.0095 | 203.0925 | 190.0388 | 259.6381 | 261.7638 | 237.654 | 10000000000 | 10000000000 | 40.115 | 4.403 | 40 | 10000000000 | 145 | 10000000000 | 39.9799 | 8.8353 | 40 | 88.8006 | 88.3408 | 53.3494 | 10000000000 | 90.0053 | 4.8723 | 90 | 95.1914 | 10000000000 | 88.5707 | 5 | 90 | 95.889 | 14.4157 | -18.4933 | 47.0895 | 78.65 | 0.84846
Log | 764 | 6.3667 | 2014-08-14 20:09 | C13EOAT_test | -0.0025 | 0.74332 | -0.37508 | 84.321 | 283.4735 | 103.2881 | 1.4634 | -0.75917 | 3.9501 | 1.5 | 6.8593 | 25.2712 | 2.9541 | 1.3918 | 168.2205 | 99.0772 | 4.141 | 103.2182 | 6.3456 | 103 | 103.5326 | 103.9774 | 104 | 571.8823 | 20.4251 | 87.5718 | 80.6486 | 217.368 | 216.643 | 396.4867 | 84.1102 | 4.6527 | 84 | 1799.825 | 3.7396 | 1800 | 24.9503 | 2.2703 | 25 | 10000000000 | 35.7739 | 30.8351 | 177.1198 | 89.4088 | 89.9585 | 7.7203 | 90 | 10000000000 | 183.6918 | 201.2789 | 203.7494 | 190.3226 | 259.8083 | 262.3139 | 238.4013 | 10000000000 | 10000000000 | 40.1175 | 4.3788 | 40 | 10000000000 | 145 | 10000000000 | 40.0027 | 8.8349 | 40 | 88.8022 | 88.3176 | 53.292 | 10000000000 | 89.9532 | 4.8956 | 90 | 95.1856 | 10000000000 | 88.5599 | 5 | 90 | 95.8958 | 14.4096 | -18.4286 | 46.6775 | 78.66 | 0.84846
Log | 765 | 6.375 | 2014-08-14 20:10 | C13EOAT_test | -0.0025 | 0.74338 | -0.37508 | 78.2095 | 282.7547 | 110.0559 | 1.4594 | -0.75917 | 3.9504 | 1.5 | 6.806 | 25.3505 | 3.035 | 1.3918 | 168.4256 | 99.0773 | 3.9052 | 102.9825 | 6.3585 | 103 | 103.6123 | 103.9954 | 104 | 566.3057 | 20.4251 | 87.6756 | 80.75 | 217.3865 | 216.643 | 396.4867 | 84.2128 | 4.6492 | 84 | 1799.457 | 3.7401 | 1800 | 24.9334 | 2.2713 | 25 | 10000000000 | 35.7268 | 30.7877 | 177.1307 | 89.396 | 89.9719 | 7.7193 | 90 | 10000000000 | 183.6237 | 201.1166 | 203.291 | 190.0448 | 259.9525 | 262.0345 | 237.4472 | 10000000000 | 10000000000 | 40.1488 | 4.3464 | 40 | 10000000000 | 145 | 10000000000 | 39.9889 | 8.8358 | 40 | 88.807 | 88.3236 | 53.3295 | 10000000000 | 89.9642 | 4.892 | 90 | 95.1885 | 10000000000 | 88.5653 | 5 | 90 | 95.9058 | 14.4108 | -18.3273 | 46.4752 | 78.66 | 0.84846
Log | 766 | 6.3834 | 2014-08-14 20:10 | C13EOAT_test | -0.0025 | 0.74148 | -0.37508 | 76.1353 | 283.1228 | 117.9955 | 1.462 | -0.75926 | 3.9507 | 1.5 | 6.8147 | 25.2476 | 3.0126 | 1.3918 | 168.3922 | 99.0655 | 4.0589 | 103.1244 | 6.347 | 103 | 103.6286 | 103.9918 | 104 | 560.2523 | 20.4251 | 87.6571 | 80.7351 | 217.3709 | 216.643 | 396.4867 | 84.1961 | 4.65 | 84 | 1800.765 | 3.7382 | 1800 | 24.9415 | 2.2719 | 25 | 10000000000 | 35.7162 | 30.7531 | 177.104 | 89.4284 | 89.9635 | 7.7217 | 90 | 10000000000 | 183.6576 | 201.0288 | 203.2986 | 189.8491 | 260.0468 | 262.2888 | 237.3751 | 10000000000 | 10000000000 | 40.141 | 4.31 | 40 | 10000000000 | 145 | 10000000000 | 39.9838 | 8.8362 | 40 | 88.7957 | 88.3083 | 53.3409 | 10000000000 | 90.004 | 4.8778 | 90 | 95.1938 | 10000000000 | 88.552 | 5 | 90 | 95.8942 | 14.4115 | -18.3304 | 46.5097 | 78.63 | 0.84838
Log | 767 | 6.3917 | 2014-08-14 20:11 | C13EOAT_test | -0.0025 | 0.74367 | -0.37508 | 78.8529 | 283.1347 | 111.8328 | 1.4649 | -0.75909 | 3.9509 | 1.5 | 6.8128 | 25.2671 | 3.0072 | 1.3918 | 168.1704 | 99.0705 | 4.1288 | 103.1993 | 6.3335 | 103 | 103.6829 | 103.9851 | 104 | 562.8259 | 20.4278 | 87.5461 | 80.6243 | 217.4097 | 216.643 | 396.4867 | 84.0852 | 4.6468 | 84 | 1799.712 | 3.7399 | 1800 | 24.9969 | 2.2714 | 25 | 10000000000 | 35.7679 | 30.7221 | 177.1633 | 89.4367 | 90.0022 | 7.7163 | 90 | 10000000000 | 183.6016 | 201.2073 | 203.2701 | 190.0483 | 259.8215 | 261.7815 | 236.5352 | 10000000000 | 10000000000 | 40.0499 | 4.2912 | 40 | 10000000000 | 145 | 10000000000 | 40.005 | 8.8353 | 40 | 88.805 | 88.3583 | 53.3425 | 10000000000 | 90.0182 | 4.8719 | 90 | 95.2088 | 10000000000 | 88.5816 | 5 | 90 | 95.8949 | 14.4127 | -18.4462 | 46.505 | 78.64 | 0.84843
Log | 768 | 6.4 | 2014-08-14 20:11 | C13EOAT_test | -0.0025 | 0.74335 | -0.37508 | 78.9883 | 283.137 | 112.6549 | 1.4543 | -0.75907 | 3.9512 | 1.5 | 6.8771 | 25.3589 | 3.0203 | 1.3918 | 168.3289 | 99.064 | 4.0475 | 103.1115 | 6.3329 | 103 | 103.696 | 103.9856 | 104 | 570.3153 | 20.6507 | 87.6381 | 80.6908 | 217.3958 | 216.643 | 396.4867 | 84.1644 | 4.6426 | 84 | 1800.455 | 3.7388 | 1800 | 24.9334 | 2.2733 | 25 | 10000000000 | 35.736 | 30.761 | 177.1676 | 89.4289 | 89.9845 | 7.7194 | 90 | 10000000000 | 183.6444 | 201.7177 | 202.8616 | 189.8987 | 260.1805 | 262.0177 | 236.2784 | 10000000000 | 10000000000 | 39.9805 | 4.2891 | 40 | 10000000000 | 145 | 10000000000 | 39.9942 | 8.8361 | 40 | 88.8052 | 88.3624 | 53.3224 | 10000000000 | 89.9925 | 4.8821 | 90 | 95.1837 | 10000000000 | 88.5838 | 5 | 90 | 95.9003 | 14.415 | -18.3732 | 46.7561 | 78.62 | 0.84845
Log | 769 | 6.4083 | 2014-08-14 20:12 | C13EOAT_test | -0.0025 | 0.74179 | -0.37508 | 79.9604 | 283.0298 | 101.0143 | 1.4689 | -0.75926 | 3.9515 | 1.5 | 6.9892 | 25.2264 | 3.0338 | 1.3918 | 168.2244 | 99.0719 | 4.1082 | 103.1801 | 6.3211 | 103 | 103.533 | 103.9829 | 104 | 579.9591 | 20.4269 | 87.5787 | 80.6457 | 217.3683 | 216.643 | 396.4867 | 84.1122 | 4.6391 | 84 | 1799.906 | 3.7399 | 1800 | 24.9871 | 2.2725 | 25 | 10000000000 | 35.7646 | 30.7754 | 177.1504 | 89.4265 | 89.994 | 7.7173 | 90 | 10000000000 | 183.6745 | 201.7571 | 203.1057 | 190.1728 | 259.4737 | 261.0986 | 235.7569 | 10000000000 | 10000000000 | 39.9009 | 4.2995 | 40 | 10000000000 | 145 | 10000000000 | 39.9911 | 8.8364 | 40 | 88.8016 | 88.3488 | 53.3268 | 10000000000 | 89.9941 | 4.8798 | 90 | 95.1886 | 10000000000 | 88.5752 | 4.9998 | 90 | 95.8992 | 14.4113 | -18.4262 | 47.1735 | 78.62 | 0.84846
Log | 770 | 6.4167 | 2014-08-14 20:12 | C13EOAT_test | -0.0025 | 0.74372 | -0.37508 | 78.8346 | 283.7121 | 117.9181 | 1.4625 | -0.7591 | 3.9518 | 1.5 | 7.0209 | 25.2492 | 3.0333 | 1.3898 | 168.4074 | 99.0794 | 4.0611 | 103.1405 | 6.3167 | 103 | 103.6374 | 103.9812 | 104 | 579.7585 | 20.4251 | 87.6672 | 80.7402 | 217.3794 | 216.643 | 396.8304 | 84.2037 | 4.6362 | 84 | 1800.248 | 3.7394 | 1800 | 25.0148 | 2.2718 | 25 | 10000000000 | 35.7968 | 30.8006 | 177.2006 | 89.4726 | 90.0247 | 7.7119 | 90 | 10000000000 | 183.7311 | 201.4078 | 203.2409 | 190.2905 | 259.714 | 262.2584 | 236.4472 | 10000000000 | 10000000000 | 39.8755 | 4.323 | 40 | 10000000000 | 145 | 10000000000 | 39.9909 | 8.8365 | 40 | 88.8214 | 88.3792 | 53.3495 | 10000000000 | 89.9664 | 4.8884 | 90 | 95.2199 | 10000000000 | 88.6003 | 5 | 90 | 95.9084 | 14.4112 | -18.3392 | 47.2912 | 78.63 | 0.84846
Log | 771 | 6.425 | 2014-08-14 20:13 | C13EOAT_test | -0.0025 | 0.74304 | -0.37508 | 80.0719 | 282.7503 | 115.7081 | 1.4487 | -0.7593 | 3.952 | 1.5 | 7.0442 | 25.284 | 3.0455 | 1.3918 | 168.4939 | 99.0737 | 4.1139 | 103.1876 | 6.306 | 103 | 103.6852 | 104.0034 | 104 | 566.3325 | 20.4251 | 87.7137 | 80.7802 | 217.3574 | 216.643 | 396.4867 | 84.2469 | 4.6347 | 84 | 1799.921 | 3.7399 | 1800 | 24.9865 | 2.2724 | 25 | 10000000000 | 35.7981 | 30.8779 | 177.165 | 89.4499 | 90.0132 | 7.7126 | 90 | 10000000000 | 183.6471 | 200.0838 | 202.578 | 190.1318 | 260.1296 | 262.2243 | 235.8704 | 10000000000 | 10000000000 | 39.8518 | 4.354 | 40 | 10000000000 | 145 | 10000000000 | 39.9948 | 8.8363 | 40 | 88.8165 | 88.3485 | 53.3556 | 10000000000 | 90.0042 | 4.871 | 90 | 95.205 | 10000000000 | 88.5825 | 5 | 90 | 95.9007 | 14.415 | -18.2934 | 47.3846 | 78.61 | 0.84846
Log | 772 | 6.4333 | 2014-08-14 20:13 | C13EOAT_test | -0.0025 | 0.74331 | -0.37508 | 79.8038 | 283.5499 | 113.9807 | 1.4666 | -0.75915 | 3.9524 | 1.5 | 7.0621 | 25.2914 | 2.9838 | 1.3918 | 168.2107 | 99.0725 | 3.9264 | 102.9988 | 6.3133 | 103 | 103.6795 | 103.9981 | 104 | 564.4902 | 20.4251 | 87.5679 | 80.6429 | 217.4038 | 216.643 | 396.4867 | 84.1054 | 4.6303 | 84 | 1799.807 | 3.7404 | 1800 | 24.9991 | 2.2724 | 25 | 10000000000 | 35.7957 | 30.791 | 177.1587 | 89.4535 | 90.0355 | 7.7078 | 90 | 10000000000 | 183.5826 | 200.0756 | 202.2884 | 189.9809 | 260.0959 | 261.83 | 235.532 | 10000000000 | 10000000000 | 39.8816 | 4.3797 | 40 | 10000000000 | 145 | 10000000000 | 39.9944 | 8.8359 | 40 | 88.8331 | 88.3256 | 53.3627 | 10000000000 | 90.0163 | 4.8603 | 90 | 95.2101 | 10000000000 | 88.5794 | 5 | 90 | 95.9038 | 14.4118 | -18.4296 | 47.4454 | 78.61 | 0.84838
Log | 773 | 6.4417 | 2014-08-14 20:14 | C13EOAT_test | -0.0025 | 0.74324 | -0.37508 | 78.6384 | 282.6934 | 123.3382 | 1.4564 | -0.75909 | 3.9526 | 1.5 | 7.0708 | 25.2271 | 2.9126 | 1.3918 | 168.6191 | 99.0762 | 4.0808 | 103.157 | 6.2979 | 103 | 103.597 | 103.9927 | 104 | 568.3137 | 20.4251 | 87.7675 | 80.8516 | 217.3898 | 216.643 | 396.8304 | 84.3096 | 4.6262 | 84 | 1799.71 | 3.7409 | 1800 | 24.9588 | 2.2736 | 25 | 10000000000 | 35.7817 | 30.8606 | 177.2091 | 89.492 | 90.0384 | 7.7051 | 90 | 10000000000 | 183.5269 | 200.5394 | 202.5177 | 190.213 | 259.8481 | 261.5647 | 235.267 | 10000000000 | 10000000000 | 39.9089 | 4.4029 | 40 | 10000000000 | 145 | 10000000000 | 40.0281 | 8.8336 | 40 | 88.8222 | 88.3868 | 53.3956 | 10000000000 | 90.0312 | 4.8488 | 90 | 95.2452 | 10000000000 | 88.6046 | 4.9999 | 90 | 95.8867 | 14.4096 | -18.2246 | 47.4735 | 78.61 | 0.8484
Log | 774 | 6.45 | 2014-08-14 20:14 | C13EOAT_test | -0.0025 | 0.74338 | -0.37508 | 77.3045 | 283.314 | 108.3971 | 1.4554 | -0.75923 | 3.9528 | 1.5 | 6.9938 | 25.2096 | 2.9354 | 1.3865 | 168.194 | 99.0713 | 4.1424 | 103.2137 | 6.2841 | 103 | 103.5964 | 103.9776 | 104 | 580.4009 | 20.4251 | 87.5602 | 80.6337 | 217.325 | 216.643 | 396.4867 | 84.097 | 4.6265 | 84 | 1799.768 | 3.7411 | 1800 | 24.9409 | 2.2746 | 25 | 10000000000 | 35.7238 | 30.869 | 177.2442 | 89.5049 | 90.0623 | 7.6982 | 90 | 10000000000 | 183.6985 | 201.6324 | 202.1719 | 190.1803 | 259.7819 | 262.0363 | 235.5172 | 10000000000 | 10000000000 | 39.9102 | 4.4234 | 40 | 10000000000 | 145 | 10000000000 | 40.0431 | 8.8318 | 40 | 88.8311 | 88.4131 | 53.382 | 10000000000 | 90.0527 | 4.8319 | 90 | 95.2343 | 10000000000 | 88.6221 | 5 | 90 | 95.8836 | 14.4064 | -18.4376 | 47.1817 | 78.63 | 0.84845
Log | 775 | 6.4583 | 2014-08-14 20:15 | C13EOAT_test | -0.0025 | 0.74298 | -0.37508 | 77.1427 | 283.1252 | 107.3601 | 1.4709 | -0.75927 | 3.9531 | 1.5 | 6.9406 | 25.2326 | 2.9694 | 1.3917 | 168.4157 | 99.0768 | 4.0338 | 103.1106 | 6.2865 | 103 | 103.5955 | 103.976 | 104 | 582.2354 | 20.4399 | 87.6731 | 80.7425 | 217.334 | 216.643 | 396.4867 | 84.2078 | 4.6217 | 84 | 1799.772 | 3.7411 | 1800 | 24.8892 | 2.2769 | 25 | 10000000000 | 35.7057 | 30.792 | 177.238 | 89.4768 | 90.016 | 7.7022 | 90 | 10000000000 | 183.6326 | 201.3517 | 203.4321 | 190.299 | 259.081 | 261.0953 | 235.076 | 10000000000 | 10000000000 | 39.9688 | 4.4258 | 40 | 10000000000 | 145 | 10000000000 | 40.0301 | 8.8314 | 40 | 88.8364 | 88.4016 | 53.3613 | 10000000000 | 90.0382 | 4.8275 | 90 | 95.236 | 10000000000 | 88.619 | 5 | 90 | 95.8899 | 14.4067 | -18.3343 | 46.9845 | 78.61 | 0.84846
Log | 776 | 6.4667 | 2014-08-14 20:15 | C13EOAT_test | -0.0025 | 0.7433 | -0.37508 | 79.7581 | 283.1248 | 110.2342 | 1.4658 | -0.75921 | 3.9534 | 1.5 | 6.8117 | 25.3229 | 3.0423 | 1.3901 | 168.3697 | 99.0694 | 4.1306 | 103.2001 | 6.2727 | 103 | 103.4674 | 103.9857 | 104 | 577.5331 | 20.4251 | 87.6597 | 80.71 | 217.3636 | 216.643 | 396.4867 | 84.1848 | 4.6182 | 84 | 1800.373 | 3.7401 | 1800 | 24.815 | 2.2804 | 25 | 10000000000 | 35.6506 | 30.8079 | 177.2156 | 89.4849 | 90.061 | 7.6916 | 90 | 10000000000 | 183.6181 | 201.2679 | 203.2854 | 190.1788 | 259.8281 | 261.1061 | 235.7599 | 10000000000 | 10000000000 | 40.0253 | 4.4219 | 40 | 10000000000 | 145 | 10000000000 | 40.0399 | 8.8297 | 40 | 88.8332 | 88.3824 | 53.388 | 10000000000 | 90.0163 | 4.8279 | 90 | 95.2359 | 10000000000 | 88.6078 | 5 | 90 | 95.8942 | 14.4073 | -18.3595 | 46.4907 | 78.6 | 0.84841
Log | 777 | 6.475 | 2014-08-14 20:16 | C13EOAT_test | -0.0025 | 0.74303 | -0.37508 | 82.065 | 283.3149 | 106.626 | 1.4577 | -0.75918 | 3.9536 | 1.5 | 6.8289 | 25.3051 | 3.0187 | 1.3916 | 168.2523 | 99.0556 | 4.0079 | 103.0634 | 6.2753 | 103 | 103.5367 | 104.0042 | 104 | 570.4773 | 20.4251 | 87.5942 | 80.6581 | 217.3446 | 216.643 | 396.4867 | 84.1261 | 4.6145 | 84 | 1800.135 | 3.7406 | 1800 | 24.7839 | 2.2839 | 25 | 10000000000 | 35.65 | 30.8202 | 177.1533 | 89.4737 | 89.9991 | 7.6992 | 90 | 10000000000 | 183.6423 | 200.8219 | 203.5247 | 190.1575 | 260.21 | 261.6843 | 235.9859 | 10000000000 | 10000000000 | 40.0618 | 4.4078 | 40 | 10000000000 | 145 | 10000000000 | 40.0676 | 8.8266 | 40 | 88.8238 | 88.3295 | 53.353 | 10000000000 | 90.0231 | 4.8215 | 90 | 95.2264 | 10000000000 | 88.5767 | 4.9999 | 90 | 95.9032 | 14.409 | -18.3975 | 46.5597 | 78.61 | 0.84844
Log | 778 | 6.4833 | 2014-08-14 20:16 | C13EOAT_test | -0.0025 | 0.74328 | -0.37508 | 82.6074 | 283.1252 | 112.7099 | 1.4828 | -0.75913 | 3.9539 | 1.5 | 6.8337 | 25.3324 | 3.0344 | 1.3917 | 167.3766 | 99.0598 | 4.1275 | 103.1873 | 6.2617 | 103 | 103.5146 | 103.9889 | 104 | 565.9093 | 20.4251 | 87.1517 | 80.2249 | 217.3384 | 216.643 | 396.4867 | 83.6883 | 4.6142 | 84 | 1799.704 | 3.7412 | 1800 | 24.8301 | 2.2857 | 25 | 10000000000 | 35.6085 | 30.838 | 177.1636 | 89.4583 | 90.0061 | 7.6962 | 90 | 10000000000 | 183.5841 | 201.2368 | 202.5636 | 190.1261 | 260.0527 | 262.013 | 236.2852 | 10000000000 | 10000000000 | 40.1158 | 4.3837 | 40 | 10000000000 | 145 | 10000000000 | 40.0353 | 8.8259 | 40 | 88.8267 | 88.3369 | 53.3754 | 10000000000 | 89.9934 | 4.8267 | 90 | 95.2236 | 10000000000 | 88.5818 | 4.9999 | 90 | 95.8933 | 14.4103 | -18.8349 | 46.5806 | 78.6 | 0.84846
Log | 779 | 6.4917 | 2014-08-14 20:17 | C13EOAT_test | -0.0025 | 0.74282 | -0.37508 | 81.6708 | 283.4751 | 110.8443 | 1.4693 | -0.75922 | 3.9541 | 1.5 | 6.8141 | 25.3136 | 3.047 | 1.3909 | 167.9564 | 99.0597 | 3.9596 | 103.0194 | 6.2684 | 103 | 103.6252 | 104.0005 | 104 | 558.6455 | 20.4332 | 87.4486 | 80.5078 | 217.3551 | 216.643 | 396.4867 | 83.9782 | 4.6144 | 84 | 1800.215 | 3.7404 | 1800 | 24.8315 | 2.2881 | 25 | 10000000000 | 35.6352 | 30.8815 | 177.1737 | 89.4782 | 90.0295 | 7.6913 | 90 | 10000000000 | 183.5499 | 201.6661 | 203.8139 | 190.2808 | 259.0081 | 261.1881 | 236.5557 | 10000000000 | 10000000000 | 40.1251 | 4.3595 | 40 | 10000000000 | 145 | 10000000000 | 40.047 | 8.8232 | 40 | 88.8158 | 88.3579 | 53.3969 | 10000000000 | 90.018 | 4.8158 | 90 | 95.2283 | 10000000000 | 88.5868 | 5 | 90 | 95.8965 | 14.4077 | -18.5519 | 46.5007 | 78.6 | 0.84846
Log | 780 | 6.5 | 2014-08-14 20:17 | C13EOAT_test | -0.0025 | 0.73958 | -0.37508 | 82.7056 | 283.1125 | 117.1533 | 1.4669 | -0.75927 | 3.9544 | 1.5 | 6.8879 | 25.2272 | 2.927 | 1.3918 | 168.376 | 99.0549 | 4.0903 | 103.1452 | 6.255 | 103 | 103.5829 | 103.9885 | 104 | 569.7195 | 20.4255 | 87.6433 | 80.7327 | 217.3585 | 216.643 | 396.4867 | 84.188 | 4.6138 | 84 | 1800.001 | 3.7407 | 1800 | 24.8454 | 2.2899 | 25 | 10000000000 | 35.5837 | 30.8583 | 177.1189 | 89.4625 | 90.0452 | 7.6874 | 90 | 10000000000 | 183.5014 | 200.9132 | 204.0009 | 190.4903 | 259.1166 | 260.8307 | 236.6398 | 10000000000 | 10000000000 | 40.1698 | 4.3283 | 40 | 10000000000 | 145 | 10000000000 | 40.0577 | 8.8211 | 40 | 88.809 | 88.3099 | 53.3709 | 10000000000 | 90.0012 | 4.8218 | 90 | 95.2318 | 10000000000 | 88.5595 | 5 | 90 | 95.898 | 14.4068 | -18.3222 | 46.7823 | 78.59 | 0.84846
Log | 781 | 6.5083 | 2014-08-14 20:18 | C13EOAT_test | -0.0025 | 0.74296 | -0.37508 | 82.5485 | 283.1279 | 121.4712 | 1.4668 | -0.75912 | 3.9547 | 1.5 | 7.0208 | 25.2276 | 2.9993 | 1.3805 | 167.8308 | 99.0734 | 4.007 | 103.0804 | 6.2517 | 103 | 103.4417 | 103.98 | 104 | 575.41 | 20.4868 | 87.3785 | 80.4523 | 217.3601 | 216.643 | 396.143 | 83.9154 | 4.6137 | 84 | 1800.135 | 3.7404 | 1800 | 24.939 | 2.2894 | 25 | 10000000000 | 35.6996 | 30.8494 | 177.1989 | 89.4518 | 90.0185 | 7.6903 | 90 | 10000000000 | 183.602 | 200.5866 | 203.4816 | 190.3634 | 259.8607 | 261.4131 | 237.4442 | 10000000000 | 10000000000 | 40.1142 | 4.2996 | 40 | 10000000000 | 145 | 10000000000 | 40.022 | 8.8213 | 40 | 88.8169 | 88.382 | 53.3832 | 10000000000 | 90.0055 | 4.8176 | 90 | 95.2234 | 10000000000 | 88.5994 | 5 | 90 | 95.8953 | 14.4069 | -18.6212 | 47.2828 | 78.6 | 0.84846
Log | 782 | 6.5167 | 2014-08-14 20:18 | C13EOAT_test | -0.0025 | 0.74268 | -0.37508 | 81.0759 | 283.2545 | 123.4646 | 1.4666 | -0.75919 | 3.9549 | 1.5 | 7.0728 | 25.2274 | 3.0477 | 1.3878 | 167.9648 | 99.0556 | 4.0475 | 103.1031 | 6.2479 | 103 | 103.6123 | 103.9796 | 104 | 582.1622 | 20.4359 | 87.4462 | 80.5186 | 217.3524 | 216.643 | 396.143 | 83.9824 | 4.6151 | 84 | 1799.838 | 3.7409 | 1800 | 24.9784 | 2.289 | 25 | 10000000000 | 35.7971 | 30.7927 | 177.1798 | 89.426 | 89.9976 | 7.693 | 90 | 10000000000 | 183.6674 | 201.4901 | 203.5239 | 190.5346 | 259.2111 | 261.6914 | 236.7189 | 10000000000 | 10000000000 | 40.057 | 4.2814 | 40 | 10000000000 | 145 | 10000000000 | 39.9986 | 8.8215 | 40 | 88.8021 | 88.3777 | 53.4169 | 10000000000 | 89.9993 | 4.8203 | 90 | 95.2236 | 10000000000 | 88.5899 | 5 | 90 | 95.9031 | 14.4137 | -18.537 | 47.4887 | 78.6 | 0.84844
Log | 783 | 6.525 | 2014-08-14 20:19 | C13EOAT_test | -0.0025 | 0.74157 | -0.37508 | 81.8915 | 282.6586 | 107.9387 | 1.4692 | -0.75911 | 3.9552 | 1.5 | 7.067 | 25.2202 | 3.0055 | 1.3918 | 168.2783 | 99.08 | 4.1492 | 103.2291 | 6.2309 | 103 | 103.5101 | 103.9974 | 104 | 578.4046 | 20.4251 | 87.6119 | 80.6664 | 217.3669 | 216.643 | 396.4867 | 84.1392 | 4.6144 | 84 | 1800.132 | 3.7405 | 1800 | 24.9658 | 2.2896 | 25 | 10000000000 | 35.7661 | 30.7794 | 177.177 | 89.4432 | 90.0082 | 7.6906 | 90 | 10000000000 | 183.7689 | 201.5287 | 203.2886 | 190.6373 | 259.3148 | 261.7518 | 237.1229 | 10000000000 | 10000000000 | 39.9943 | 4.278 | 40 | 10000000000 | 145 | 10000000000 | 40.0401 | 8.8184 | 40 | 88.8071 | 88.3699 | 53.4322 | 10000000000 | 90.0045 | 4.8168 | 90 | 95.2278 | 10000000000 | 88.5885 | 4.9999 | 90 | 95.9099 | 14.4095 | -18.4136 | 47.4591 | 78.59 | 0.84838
Log | 784 | 6.5334 | 2014-08-14 20:19 | C13EOAT_test | -0.0025 | 0.74289 | -0.37508 | 79.3272 | 282.7502 | 117.2624 | 1.4725 | -0.75912 | 3.9555 | 1.5 | 7.065 | 25.3483 | 3.0329 | 1.3914 | 167.6037 | 99.08 | 3.9663 | 103.0463 | 6.2356 | 103 | 103.6428 | 104.0003 | 104 | 574.173 | 20.4251 | 87.2655 | 80.3382 | 217.3253 | 216.643 | 396.143 | 83.8018 | 4.616 | 84 | 1799.772 | 3.7409 | 1800 | 24.9258 | 2.2911 | 25 | 10000000000 | 35.7612 | 30.8298 | 177.128 | 89.4569 | 89.9901 | 7.6932 | 90 | 10000000000 | 183.7624 | 200.7177 | 204.0247 | 190.5443 | 259.3059 | 261.3638 | 236.924 | 10000000000 | 10000000000 | 39.9554 | 4.2837 | 40 | 10000000000 | 145 | 10000000000 | 40.01 | 8.8188 | 40 | 88.8063 | 88.3217 | 53.4263 | 10000000000 | 89.9845 | 4.8226 | 90 | 95.2343 | 10000000000 | 88.564 | 5 | 90 | 95.9124 | 14.4129 | -18.7418 | 47.4579 | 78.59 | 0.84845
Log | 785 | 6.5417 | 2014-08-14 20:20 | C13EOAT_test | -0.0025 | 0.743 | -0.37508 | 80.4524 | 282.6532 | 109.7497 | 1.4678 | -0.75913 | 3.9557 | 1.5 | 7.0553 | 25.2352 | 3.0333 | 1.3918 | 168.4191 | 99.08 | 4.1268 | 103.2068 | 6.2185 | 103 | 103.6081 | 103.9969 | 104 | 564.1646 | 20.4251 | 87.6807 | 80.7384 | 217.3602 | 216.643 | 396.4867 | 84.2095 | 4.6147 | 84 | 1800.031 | 3.7407 | 1800 | 24.9865 | 2.2906 | 25 | 10000000000 | 35.7606 | 30.8255 | 177.1148 | 89.4383 | 89.9871 | 7.6939 | 90 | 10000000000 | 183.6211 | 199.6515 | 202.7562 | 189.9478 | 259.8432 | 261.7838 | 237.1256 | 10000000000 | 10000000000 | 39.9132 | 4.3055 | 40 | 10000000000 | 145 | 10000000000 | 40.0051 | 8.8186 | 40 | 88.793 | 88.3218 | 53.434 | 10000000000 | 89.9786 | 4.8257 | 90 | 95.2201 | 10000000000 | 88.5574 | 5 | 90 | 95.9127 | 14.4093 | -18.3416 | 47.4154 | 78.59 | 0.84842
Log | 786 | 6.55 | 2014-08-14 20:20 | C13EOAT_test | -0.0025 | 0.74076 | -0.37508 | 78.5891 | 283.4989 | 114.2879 | 1.3734 | -0.75912 | 3.9561 | 1.5 | 6.9683 | 25.2281 | 2.9275 | 1.3918 | 168.3411 | 99.08 | 4.1559 | 103.2359 | 6.205 | 103 | 103.591 | 104.0123 | 104 | 562.2003 | 20.4303 | 87.6161 | 80.725 | 217.3528 | 216.643 | 396.8304 | 84.1706 | 4.6129 | 84 | 1799.895 | 3.7409 | 1800 | 24.9355 | 2.2925 | 25 | 10000000000 | 35.7637 | 30.8124 | 177.1286 | 89.4149 | 89.9812 | 7.6958 | 90 | 10000000000 | 183.6073 | 200.3055 | 202.7964 | 190.3572 | 259.6204 | 261.7846 | 236.9298 | 10000000000 | 10000000000 | 39.8728 | 4.3318 | 40 | 10000000000 | 145 | 10000000000 | 39.998 | 8.8187 | 40 | 88.7938 | 88.3349 | 53.4596 | 10000000000 | 89.9738 | 4.8324 | 90 | 95.2211 | 10000000000 | 88.5643 | 5 | 90 | 95.9092 | 14.4072 | -18.355 | 47.0888 | 78.57 | 0.84846
Log | 787 | 6.5583 | 2014-08-14 20:21 | C13EOAT_test | -0.0025 | 0.74277 | -0.37508 | 76.617 | 283.1222 | 115.6883 | 1.4599 | -0.75921 | 3.9563 | 1.5 | 6.8814 | 25.2274 | 3.0009 | 1.3854 | 167.8781 | 99.08 | 4.0929 | 103.1729 | 6.202 | 103 | 103.6743 | 104.0062 | 104 | 568.2076 | 20.4291 | 87.413 | 80.4651 | 217.3533 | 216.643 | 396.4867 | 83.939 | 4.6147 | 84 | 1800.23 | 3.7405 | 1800 | 24.9124 | 2.2942 | 25 | 10000000000 | 35.7123 | 30.8017 | 177.1471 | 89.4114 | 89.9908 | 7.6954 | 90 | 10000000000 | 183.6588 | 201.3825 | 203.028 | 190.1202 | 259.6902 | 262.03 | 236.7883 | 10000000000 | 10000000000 | 39.8745 | 4.3629 | 40 | 10000000000 | 145 | 10000000000 | 40.0138 | 8.8181 | 40 | 88.799 | 88.3481 | 53.4664 | 10000000000 | 90.0077 | 4.8239 | 90 | 95.2535 | 10000000000 | 88.5735 | 5 | 90 | 95.8944 | 14.4053 | -18.6149 | 46.7544 | 78.57 | 0.84846
Log | 788 | 6.5667 | 2014-08-14 20:21 | C13EOAT_test | -0.0025 | 0.74267 | -0.37508 | 79.6585 | 282.952 | 113.325 | 1.4551 | -0.75912 | 3.9565 | 1.5 | 6.8477 | 25.2707 | 2.9943 | 1.3918 | 168.2109 | 99.08 | 4.2147 | 103.2947 | 6.1818 | 103 | 103.5481 | 104.0112 | 104 | 575.9529 | 20.4251 | 87.5733 | 80.6376 | 217.3604 | 216.643 | 396.8304 | 84.1054 | 4.6155 | 84 | 1799.978 | 3.7408 | 1800 | 24.9019 | 2.2962 | 25 | 10000000000 | 35.7832 | 30.8161 | 177.141 | 89.4263 | 89.9827 | 7.6979 | 90 | 10000000000 | 183.6198 | 200.7817 | 203.7792 | 189.9524 | 259.9408 | 262.2106 | 236.0475 | 10000000000 | 10000000000 | 39.8564 | 4.3975 | 40 | 10000000000 | 145 | 10000000000 | 39.9592 | 8.8215 | 40 | 88.7913 | 88.3497 | 53.4678 | 10000000000 | 89.9698 | 4.8409 | 90 | 95.22 | 10000000000 | 88.5705 | 5 | 90 | 95.8883 | 14.4051 | -18.4424 | 46.625 | 78.56 | 0.84846
Log | 789 | 6.575 | 2014-08-14 20:22 | C13EOAT_test | -0.0025 | 0.73936 | -0.37508 | 79.7032 | 283.4141 | 116.3578 | 1.426 | -0.75922 | 3.9568 | 1.5 | 6.865 | 25.2693 | 3.0384 | 1.3918 | 168.0594 | 99.08 | 4.0949 | 103.1749 | 6.1834 | 103 | 103.4216 | 104.0114 | 104 | 582.6227 | 20.4421 | 87.4872 | 80.5722 | 217.3455 | 216.643 | 396.4867 | 84.0297 | 4.6186 | 84 | 1799.698 | 3.7412 | 1800 | 24.875 | 2.2984 | 25 | 10000000000 | 35.6859 | 30.8408 | 177.1551 | 89.4226 | 89.9665 | 7.7016 | 90 | 10000000000 | 183.6862 | 200.3007 | 203.4653 | 190.3075 | 259.6488 | 262.3731 | 235.9312 | 10000000000 | 10000000000 | 39.9055 | 4.4172 | 40 | 10000000000 | 145 | 10000000000 | 39.9838 | 8.8209 | 40 | 88.7887 | 88.3663 | 53.4839 | 10000000000 | 89.9983 | 4.8319 | 90 | 95.2321 | 10000000000 | 88.5775 | 4.9999 | 90 | 95.8954 | 14.4036 | -18.5078 | 46.6885 | 78.55 | 0.84846
Log | 790 | 6.5833 | 2014-08-14 20:22 | C13EOAT_test | -0.0025 | 0.74265 | -0.37508 | 79.1661 | 283.2643 | 119.315 | 1.4581 | -0.75913 | 3.9571 | 1.5 | 6.891 | 25.2908 | 2.9818 | 1.3917 | 167.8098 | 99.08 | 4.1763 | 103.2563 | 6.1681 | 103 | 103.4242 | 103.9923 | 104 | 580.6434 | 20.4251 | 87.373 | 80.4368 | 217.3811 | 216.643 | 396.4867 | 83.9049 | 4.6206 | 84 | 1799.681 | 3.7412 | 1800 | 24.9229 | 2.2989 | 25 | 10000000000 | 35.7089 | 30.7777 | 177.1055 | 89.4188 | 89.9882 | 7.6994 | 90 | 10000000000 | 183.7699 | 200.55 | 203.7032 | 190.3152 | 259.5428 | 261.9913 | 236.0462 | 10000000000 | 10000000000 | 39.9776 | 4.43 | 40 | 10000000000 | 145 | 10000000000 | 40.0031 | 8.8205 | 40 | 88.7968 | 88.3087 | 53.4532 | 10000000000 | 89.9913 | 4.8353 | 90 | 95.2202 | 10000000000 | 88.5528 | 5 | 90 | 95.9064 | 14.4058 | -18.6432 | 46.7922 | 78.55 | 0.84839
Log | 791 | 6.5917 | 2014-08-14 20:23 | C13EOAT_test | -0.0025 | 0.74251 | -0.37508 | 79.1373 | 282.7682 | 104.7572 | 1.4599 | -0.75919 | 3.9573 | 1.5 | 6.9335 | 25.2601 | 2.987 | 1.3918 | 167.5975 | 99.08 | 3.9784 | 103.0584 | 6.1738 | 103 | 103.6673 | 104.0046 | 104 | 566.6135 | 20.4251 | 87.2721 | 80.3254 | 217.3506 | 216.643 | 396.143 | 83.7987 | 4.6234 | 84 | 1800.027 | 3.7407 | 1800 | 24.9225 | 2.3001 | 25 | 10000000000 | 35.7903 | 30.737 | 177.1358 | 89.4185 | 89.9744 | 7.7033 | 90 | 10000000000 | 183.6385 | 200.0555 | 202.9968 | 189.7525 | 259.8724 | 261.8998 | 235.4588 | 10000000000 | 10000000000 | 40.0278 | 4.4259 | 40 | 10000000000 | 145 | 10000000000 | 39.9927 | 8.8216 | 40 | 88.7926 | 88.3432 | 53.4405 | 10000000000 | 90.0004 | 4.8326 | 90 | 95.2024 | 10000000000 | 88.5679 | 5 | 90 | 95.9171 | 14.4093 | -18.7546 | 46.9618 | 78.55 | 0.84844
Log | 792 | 6.6 | 2014-08-14 20:23 | C13EOAT_test | -0.0025 | 0.74267 | -0.37508 | 77.8816 | 283.126 | 110.9422 | 1.4646 | -0.75918 | 3.9576 | 1.5 | 6.9918 | 25.294 | 2.9987 | 1.3918 | 168.2447 | 99.08 | 4.2101 | 103.2901 | 6.1472 | 103 | 103.7421 | 103.9771 | 104 | 563.8112 | 20.4251 | 87.5997 | 80.645 | 217.3843 | 216.643 | 396.4867 | 84.1223 | 4.6229 | 84 | 1800.324 | 3.7401 | 1800 | 24.9423 | 2.3006 | 25 | 10000000000 | 35.7563 | 30.6905 | 177.0962 | 89.4141 | 89.9826 | 7.7037 | 90 | 10000000000 | 183.6483 | 200.9803 | 203.0719 | 190.1888 | 259.2668 | 260.8228 | 234.797 | 10000000000 | 10000000000 | 40.1263 | 4.4103 | 40 | 10000000000 | 145 | 10000000000 | 39.9968 | 8.8219 | 40 | 88.7956 | 88.3005 | 53.4637 | 10000000000 | 89.991 | 4.8382 | 90 | 95.2178 | 10000000000 | 88.5481 | 5 | 90 | 95.9095 | 14.4118 | -18.435 | 47.1843 | 78.55 | 0.84846
Log | 793 | 6.6084 | 2014-08-14 20:24 | C13EOAT_test | -0.0025 | 0.74273 | -0.37508 | 79.513 | 283.5001 | 127.8079 | 1.4691 | -0.75916 | 3.9579 | 1.5 | 7.0447 | 25.2415 | 2.971 | 1.3918 | 167.6215 | 99.08 | 4.1831 | 103.2631 | 6.1353 | 103 | 103.2452 | 104.0118 | 104 | 563.0724 | 20.4251 | 87.2738 | 80.3477 | 217.3682 | 216.643 | 396.8304 | 83.8108 | 4.624 | 84 | 1799.949 | 3.7407 | 1800 | 24.9703 | 2.301 | 25 | 10000000000 | 35.7277 | 30.6708 | 177.1134 | 89.4145 | 89.9771 | 7.7066 | 90 | 10000000000 | 183.6456 | 201.3848 | 203.9013 | 190.2249 | 259.4754 | 261.302 | 235.0212 | 10000000000 | 10000000000 | 40.1238 | 4.3874 | 40 | 10000000000 | 145 | 10000000000 | 39.9927 | 8.8226 | 40 | 88.7966 | 88.3168 | 53.4192 | 10000000000 | 90.0073 | 4.8347 | 90 | 95.2566 | 10000000000 | 88.5567 | 5 | 90 | 95.9105 | 14.411 | -18.7323 | 47.3792 | 78.54 | 0.84846
Log | 794 | 6.6167 | 2014-08-14 20:24 | C13EOAT_test | -0.0025 | 0.74269 | -0.37508 | 77.3348 | 283.1354 | 114.7854 | 1.4705 | -0.75916 | 3.9581 | 1.5 | 7.0959 | 25.3614 | 3.0388 | 1.3918 | 167.8054 | 99.08 | 4.0814 | 103.1614 | 6.1337 | 103 | 103.5251 | 104.0079 | 104 | 568.1518 | 20.5582 | 87.3674 | 80.4381 | 217.3379 | 216.643 | 396.4867 | 83.9027 | 4.6263 | 84 | 1799.718 | 3.7411 | 1800 | 24.9438 | 2.3022 | 25 | 10000000000 | 35.7455 | 30.6553 | 177.1444 | 89.3906 | 89.9803 | 7.7074 | 90 | 10000000000 | 183.6018 | 201.0497 | 203.9978 | 190.122 | 259.6939 | 261.7175 | 235.9883 | 10000000000 | 10000000000 | 40.0989 | 4.36 | 40 | 10000000000 | 145 | 10000000000 | 39.9868 | 8.8232 | 40 | 88.7899 | 88.3546 | 53.4027 | 10000000000 | 89.9929 | 4.8398 | 90 | 95.207 | 10000000000 | 88.5722 | 5 | 90 | 95.9016 | 14.4106 | -18.6419 | 47.5685 | 78.53 | 0.84846
Log | 795 | 6.625 | 2014-08-14 20:25 | C13EOAT_test | -0.0025 | 0.7403 | -0.37508 | 78.197 | 283.1476 | 107.4234 | 1.4625 | -0.75915 | 3.9584 | 1.5 | 7.0683 | 25.244 | 3.0431 | 1.3917 | 168.1861 | 99.08 | 4.1831 | 103.2631 | 6.1155 | 103 | 103.3613 | 103.9966 | 104 | 573.639 | 20.4574 | 87.5529 | 80.6333 | 217.3386 | 216.643 | 396.4867 | 84.0931 | 4.6255 | 84 | 1800.077 | 3.7403 | 1800 | 24.9331 | 2.303 | 25 | 10000000000 | 35.7333 | 30.654 | 177.1243 | 89.3996 | 89.9806 | 7.7086 | 90 | 10000000000 | 183.5448 | 200.7156 | 203.1767 | 190.1603 | 259.6245 | 261.2521 | 235.7911 | 10000000000 | 10000000000 | 40.1155 | 4.3319 | 40 | 10000000000 | 145 | 10000000000 | 39.9961 | 8.8231 | 40 | 88.7823 | 88.342 | 53.3678 | 10000000000 | 89.9973 | 4.8395 | 90 | 95.1738 | 10000000000 | 88.5621 | 4.9999 | 90 | 95.9026 | 14.4084 | -18.4467 | 47.462 | 78.53 | 0.84846
Log | 796 | 6.6333 | 2014-08-14 20:25 | C13EOAT_test | -0.0025 | 0.74272 | -0.37508 | 77.7919 | 283.1748 | 120.6627 | 1.4666 | -0.75912 | 3.9587 | 1.5 | 6.9695 | 25.2445 | 3.0468 | 1.3918 | 167.8227 | 99.08 | 4.0895 | 103.1695 | 6.1124 | 103 | 103.4869 | 103.9943 | 104 | 579.0024 | 20.543 | 87.3792 | 80.4434 | 217.3852 | 216.643 | 396.4867 | 83.9113 | 4.6253 | 84 | 1800.229 | 3.7401 | 1800 | 24.9133 | 2.3044 | 25 | 10000000000 | 35.7237 | 30.7023 | 177.1565 | 89.4229 | 89.9858 | 7.7088 | 90 | 10000000000 | 183.5665 | 200.7829 | 203.9162 | 190.6878 | 259.4034 | 260.8211 | 235.9716 | 10000000000 | 10000000000 | 40.1112 | 4.3002 | 40 | 10000000000 | 145 | 10000000000 | 39.9755 | 8.8246 | 40 | 88.7861 | 88.3704 | 53.3226 | 10000000000 | 89.997 | 4.8403 | 90 | 95.2181 | 10000000000 | 88.5783 | 5 | 90 | 95.9105 | 14.4069 | -18.6366 | 47.0925 | 78.52 | 0.84846
Log | 797 | 6.6417 | 2014-08-14 20:26 | C13EOAT_test | -0.0025 | 0.74241 | -0.37508 | 82.6138 | 283.1266 | 109.2287 | 1.4571 | -0.75912 | 3.959 | 1.5 | 6.9403 | 25.3088 | 3.0463 | 1.3918 | 167.8058 | 99.079 | 4.1898 | 103.2689 | 6.0949 | 103 | 103.4348 | 103.9948 | 104 | 578.6601 | 20.6407 | 87.3665 | 80.4393 | 217.4182 | 216.643 | 396.4867 | 83.9029 | 4.627 | 84 | 1800.196 | 3.7404 | 1800 | 24.8673 | 2.3069 | 25 | 10000000000 | 35.6714 | 30.6722 | 177.1478 | 89.4095 | 89.983 | 7.7101 | 90 | 10000000000 | 183.5885 | 199.8025 | 202.3058 | 190.2675 | 260.0303 | 261.621 | 236.923 | 10000000000 | 10000000000 | 40.0094 | 4.2886 | 40 | 10000000000 | 145 | 10000000000 | 39.932 | 8.8275 | 40 | 88.7979 | 88.3499 | 53.3848 | 10000000000 | 89.965 | 4.8511 | 90 | 95.182 | 10000000000 | 88.5739 | 5 | 90 | 95.9049 | 14.4113 | -18.6397 | 46.9918 | 78.53 | 0.84842
Log | 798 | 6.65 | 2014-08-14 20:26 | C13EOAT_test | -0.0025 | 0.74244 | -0.37508 | 80.946 | 283.2224 | 114.9624 | 1.4967 | -0.75915 | 3.9593 | 1.5 | 6.8636 | 25.3593 | 3.035 | 1.3918 | 167.7909 | 99.07 | 4.1103 | 103.1803 | 6.0897 | 103 | 103.5288 | 103.9945 | 104 | 573.9092 | 20.4251 | 87.3594 | 80.4315 | 217.3717 | 216.643 | 396.4867 | 83.8955 | 4.6279 | 84 | 1799.994 | 3.7403 | 1800 | 24.8699 | 2.3086 | 25 | 10000000000 | 35.6899 | 30.6385 | 177.1128 | 89.4551 | 89.9912 | 7.7096 | 90 | 10000000000 | 183.6059 | 200.85 | 203.5094 | 189.8677 | 259.7148 | 261.1874 | 237.3585 | 10000000000 | 10000000000 | 39.9873 | 4.2862 | 40 | 10000000000 | 145 | 10000000000 | 39.9783 | 8.8263 | 40 | 88.7998 | 88.313 | 53.3981 | 10000000000 | 90.0083 | 4.8339 | 90 | 95.2274 | 10000000000 | 88.5564 | 5 | 90 | 95.8982 | 14.4059 | -18.6385 | 46.6873 | 78.52 | 0.84839
Log | 799 | 6.6584 | 2014-08-14 20:27 | C13EOAT_test | -0.0025 | 0.74241 | -0.37508 | 84.608 | 283.4961 | 103.7816 | 1.4614 | -0.75921 | 3.9595 | 1.5 | 6.7873 | 25.388 | 3.0438 | 1.3918 | 167.5944 | 99.0793 | 4.1326 | 103.2119 | 6.0788 | 103 | 103.4909 | 103.9956 | 104 | 560.4788 | 20.4251 | 87.263 | 80.3314 | 217.3786 | 216.643 | 396.4867 | 83.7972 | 4.6308 | 84 | 1799.717 | 3.7407 | 1800 | 24.8626 | 2.3108 | 25 | 10000000000 | 35.6898 | 30.5897 | 177.1361 | 89.4417 | 89.9878 | 7.7107 | 90 | 10000000000 | 183.5858 | 201.4252 | 203.0475 | 190.2936 | 259.8409 | 261.6304 | 237.4467 | 10000000000 | 10000000000 | 39.9256 | 4.3025 | 40 | 10000000000 | 145 | 10000000000 | 39.9781 | 8.827 | 40 | 88.809 | 88.3271 | 53.4096 | 10000000000 | 90.0234 | 4.8279 | 90 | 95.2068 | 10000000000 | 88.568 | 5 | 90 | 95.9049 | 14.4093 | -18.7479 | 46.4008 | 78.52 | 0.84845
Log | 800 | 6.6667 | 2014-08-14 20:27 | C13EOAT_test | -0.0025 | 0.74246 | -0.37508 | 81.5571 | 283.446 | 121.9342 | 1.4553 | -0.75914 | 3.9598 | 1.5 | 6.7999 | 25.3391 | 3.0022 | 1.3911 | 167.7504 | 99.0762 | 4.0798 | 103.1561 | 6.0711 | 103 | 103.4784 | 103.998 | 104 | 560.8049 | 20.4341 | 87.3642 | 80.3862 | 217.3718 | 216.643 | 396.4867 | 83.8752 | 4.632 | 84 | 1800.026 | 3.7403 | 1800 | 24.8385 | 2.3135 | 25 | 10000000000 | 35.6777 | 30.5241 | 177.1546 | 89.4384 | 90.0005 | 7.709 | 90 | 10000000000 | 183.6573 | 200.917 | 203.4434 | 189.9543 | 260.1014 | 262.1068 | 237.1744 | 10000000000 | 10000000000 | 39.8957 | 4.3215 | 40 | 10000000000 | 145 | 10000000000 | 39.9533 | 8.8292 | 40 | 88.794 | 88.3606 | 53.4524 | 10000000000 | 90.0119 | 4.8332 | 90 | 95.21 | 10000000000 | 88.5773 | 5 | 90 | 95.8992 | 14.4065 | -18.6901 | 46.4441 | 78.52 | 0.84843
Log | 801 | 6.675 | 2014-08-14 20:28 | C13EOAT_test | -0.0025 | 0.7421 | -0.37508 | 83.7023 | 283.558 | 104.7308 | 1.4566 | -0.75919 | 3.9601 | 1.5 | 6.8131 | 25.3165 | 2.996 | 1.3841 | 168.0364 | 99.08 | 4.1761 | 103.2561 | 6.055 | 103 | 103.5003 | 103.9994 | 104 | 564.8813 | 20.4255 | 87.4911 | 80.5453 | 217.4398 | 216.643 | 396.4867 | 84.0182 | 4.632 | 84 | 1799.621 | 3.7412 | 1800 | 24.9238 | 2.3134 | 25 | 10000000000 | 35.7244 | 30.5755 | 177.1427 | 89.4519 | 89.9869 | 7.712 | 90 | 10000000000 | 183.7213 | 201.2638 | 202.7912 | 189.8514 | 260.386 | 262.3751 | 237.4439 | 10000000000 | 10000000000 | 39.8498 | 4.352 | 40 | 10000000000 | 145 | 10000000000 | 39.9592 | 8.83 | 40 | 88.7873 | 88.3553 | 53.4423 | 10000000000 | 90.0174 | 4.83 | 90 | 95.2264 | 10000000000 | 88.5713 | 4.9999 | 90 | 95.8878 | 14.4079 | -18.5347 | 46.4971 | 78.52 | 0.8484
Log | 802 | 6.6833 | 2014-08-14 20:28 | C13EOAT_test | -0.0025 | 0.74215 | -0.37508 | 83.4075 | 283.3891 | 102.2177 | 1.4541 | -0.75912 | 3.9603 | 1.5 | 6.8628 | 25.2272 | 3.0311 | 1.3918 | 168.0893 | 99.08 | 4.1175 | 103.1975 | 6.0484 | 103 | 103.5591 | 103.9968 | 104 | 577.0259 | 20.4314 | 87.5122 | 80.5771 | 217.3966 | 216.643 | 396.4867 | 84.0446 | 4.6326 | 84 | 1800.035 | 3.7404 | 1800 | 24.9327 | 2.3143 | 25 | 10000000000 | 35.71 | 30.6574 | 177.1743 | 89.4289 | 89.9899 | 7.7118 | 90 | 10000000000 | 183.6722 | 201.5077 | 203.0536 | 190.3934 | 260.2639 | 261.8739 | 237.7964 | 10000000000 | 10000000000 | 39.8459 | 4.3855 | 40 | 10000000000 | 145 | 10000000000 | 39.9719 | 8.8305 | 40 | 88.7891 | 88.3852 | 53.4486 | 10000000000 | 89.9909 | 4.838 | 90 | 95.2275 | 10000000000 | 88.5872 | 5 | 90 | 95.892 | 14.4063 | -18.5029 | 46.6848 | 78.5 | 0.84845
Log | 803 | 6.6917 | 2014-08-14 20:29 | C13EOAT_test | -0.0025 | 0.74222 | -0.37508 | 81.5757 | 282.7523 | 117.4969 | 1.4582 | -0.75926 | 3.9606 | 1.5 | 6.9123 | 25.2552 | 2.974 | 1.3918 | 167.791 | 99.08 | 4.0543 | 103.1343 | 6.0452 | 103 | 103.6347 | 103.9954 | 104 | 578.6675 | 20.6231 | 87.3673 | 80.4237 | 217.4022 | 216.643 | 396.4867 | 83.8955 | 4.6347 | 84 | 1800.077 | 3.7402 | 1800 | 24.9406 | 2.315 | 25 | 10000000000 | 35.7395 | 30.682 | 177.1603 | 89.4499 | 90.0138 | 7.708 | 90 | 10000000000 | 183.7339 | 201.0867 | 203.799 | 190.1377 | 260.0778 | 261.9356 | 236.9566 | 10000000000 | 10000000000 | 39.9153 | 4.4105 | 40 | 10000000000 | 145 | 10000000000 | 39.9684 | 8.8317 | 40 | 88.7975 | 88.3628 | 53.4288 | 10000000000 | 90.0103 | 4.8313 | 90 | 95.2215 | 10000000000 | 88.5801 | 5 | 90 | 95.8941 | 14.404 | -18.6563 | 46.8707 | 78.5 | 0.84846
Log | 804 | 6.7 | 2014-08-14 20:29 | C13EOAT_test | -0.0025 | 0.7428 | -0.37508 | 78.0279 | 283.5645 | 108.7009 | 1.4866 | -0.75924 | 3.9608 | 1.5 | 6.8949 | 25.3946 | 3.0477 | 1.3918 | 167.6058 | 99.08 | 3.9528 | 103.0328 | 6.0474 | 103 | 103.7031 | 104.0236 | 104 | 580.7521 | 20.5135 | 87.2678 | 80.338 | 217.4143 | 216.643 | 396.4867 | 83.8029 | 4.6371 | 84 | 1800.571 | 3.7391 | 1800 | 24.9833 | 2.3146 | 25 | 10000000000 | 35.7696 | 30.6697 | 177.1178 | 89.4385 | 89.9938 | 7.7109 | 90 | 10000000000 | 183.7238 | 200.5349 | 203.3569 | 189.9232 | 260.3578 | 262.9657 | 237.4595 | 10000000000 | 10000000000 | 39.9176 | 4.4288 | 40 | 10000000000 | 145 | 10000000000 | 39.9761 | 8.8322 | 40 | 88.7983 | 88.3196 | 53.4364 | 10000000000 | 90.0059 | 4.8299 | 90 | 95.2231 | 10000000000 | 88.5589 | 5 | 90 | 95.8996 | 14.4115 | -18.742 | 46.8176 | 78.49 | 0.84841
Log | 805 | 6.7084 | 2014-08-14 20:30 | C13EOAT_test | -0.0025 | 0.74228 | -0.37508 | 79.9528 | 282.8863 | 107.6837 | 1.4719 | -0.75917 | 3.961 | 1.5 | 6.8794 | 25.3696 | 3.0311 | 1.3918 | 167.4351 | 99.08 | 3.8771 | 102.9571 | 6.0542 | 103 | 103.5045 | 104.0204 | 104 | 579.4254 | 20.4266 | 87.2074 | 80.2278 | 217.3589 | 216.643 | 396.143 | 83.7176 | 4.6424 | 84 | 1799.889 | 3.7398 | 1800 | 24.9194 | 2.3167 | 25 | 10000000000 | 35.6897 | 30.7079 | 177.143 | 89.4401 | 89.983 | 7.7124 | 90 | 10000000000 | 183.6704 | 200.7684 | 204.2539 | 189.8815 | 259.6342 | 262.2498 | 236.6458 | 10000000000 | 10000000000 | 40.0084 | 4.4309 | 40 | 10000000000 | 145 | 10000000000 | 39.9977 | 8.8314 | 40 | 88.7917 | 88.3513 | 53.4397 | 10000000000 | 89.9976 | 4.8323 | 90 | 95.2443 | 10000000000 | 88.5715 | 5 | 90 | 95.9024 | 14.4125 | -18.8523 | 46.76 | 78.5 | 0.84838
Log | 806 | 6.7167 | 2014-08-14 20:30 | C13EOAT_test | -0.0025 | 0.74272 | -0.37508 | 81.0762 | 283.5197 | 119.7176 | 1.4591 | -0.75915 | 3.9613 | 1.5 | 6.8874 | 25.3738 | 3.0147 | 1.3917 | 167.4763 | 99.08 | 4.0194 | 103.0994 | 6.044 | 103 | 103.4968 | 104.0066 | 104 | 570.3378 | 20.4252 | 87.2309 | 80.2454 | 217.3642 | 216.643 | 396.4867 | 83.7382 | 4.646 | 84 | 1800.391 | 3.7389 | 1800 | 24.9138 | 2.3179 | 25 | 10000000000 | 35.728 | 30.7771 | 177.1243 | 89.4461 | 90.0109 | 7.708 | 90 | 10000000000 | 183.6192 | 200.9754 | 202.722 | 189.8525 | 260.3108 | 261.9639 | 236.601 | 10000000000 | 10000000000 | 40.0789 | 4.417 | 40 | 10000000000 | 145 | 10000000000 | 39.9871 | 8.8322 | 40 | 88.7999 | 88.3243 | 53.4276 | 10000000000 | 90.0113 | 4.8254 | 90 | 95.1898 | 10000000000 | 88.5621 | 5 | 90 | 95.9069 | 14.4128 | -18.8346 | 46.7916 | 78.49 | 0.84844
Log | 807 | 6.725 | 2014-08-14 20:31 | C13EOAT_test | -0.0025 | 0.74285 | -0.37508 | 80.4029 | 283.3832 | 105.5432 | 1.4878 | -0.76043 | 3.9616 | 1.5 | 6.8328 | 25.3976 | 3.0475 | 1.3918 | 166.5606 | 99.05 | 4.0121 | 103.0621 | 6.0438 | 103 | 103.3276 | 103.9813 | 104 | 559.2009 | 20.4251 | 86.7833 | 79.7774 | 217.3188 | 216.6427 | 396.4867 | 83.2803 | 4.6562 | 84 | 1800.986 | 3.7375 | 1800 | 24.9532 | 2.3177 | 25 | 10000000000 | 35.7198 | 30.7279 | 177.1131 | 89.4468 | 89.9921 | 7.7106 | 90 | 10000000000 | 183.6386 | 201.624 | 203.0537 | 190.0377 | 259.8581 | 261.771 | 236.3664 | 10000000000 | 10000000000 | 40.1116 | 4.3938 | 40 | 10000000000 | 145 | 10000000000 | 39.9798 | 8.8325 | 40 | 88.7944 | 88.3187 | 53.4471 | 10000000000 | 90.0242 | 4.8195 | 90 | 95.2186 | 10000000000 | 88.5565 | 5 | 90 | 95.878 | 14.41 | -19.2726 | 46.5765 | 78.48 | 0.84846
Log | 808 | 6.7333 | 2014-08-14 20:31 | C13EOAT_test | -0.0025 | 0.74236 | -0.37508 | 81.7882 | 283.5039 | 110.4679 | 1.4685 | -0.7591 | 3.9618 | 1.5 | 6.7855 | 25.2755 | 2.9674 | 1.3917 | 167.5492 | 99.08 | 4.0403 | 103.1203 | 6.0351 | 103 | 103.505 | 103.9945 | 104 | 563.9784 | 20.5216 | 87.2558 | 80.2934 | 217.3443 | 216.643 | 396.4867 | 83.7746 | 4.6611 | 84 | 1800.351 | 3.7386 | 1800 | 24.9276 | 2.3192 | 25 | 10000000000 | 35.7002 | 30.5798 | 177.1235 | 89.4679 | 90.0099 | 7.7076 | 90 | 10000000000 | 183.582 | 201.2946 | 203.2914 | 189.9494 | 259.6835 | 261.6163 | 236.2453 | 10000000000 | 10000000000 | 40.0911 | 4.3721 | 40 | 10000000000 | 145 | 10000000000 | 40.0072 | 8.831 | 40 | 88.7987 | 88.3248 | 53.4589 | 10000000000 | 90.0105 | 4.8232 | 90 | 95.2173 | 10000000000 | 88.5618 | 5 | 90 | 95.9123 | 14.4124 | -18.7866 | 46.3993 | 78.48 | 0.84845
Log | 809 | 6.7417 | 2014-08-14 20:32 | C13EOAT_test | -0.0025 | 0.73957 | -0.37508 | 79.6119 | 282.8206 | 114.535 | 1.4658 | -0.75916 | 3.9621 | 1.5 | 6.7348 | 25.2456 | 2.9376 | 1.3918 | 167.884 | 99.08 | 4.0207 | 103.1007 | 6.0306 | 103 | 103.6094 | 104.0184 | 104 | 564.1992 | 20.4258 | 87.4077 | 80.4763 | 217.3961 | 216.643 | 396.143 | 83.942 | 4.6641 | 84 | 1800.185 | 3.7391 | 1800 | 24.955 | 2.3196 | 25 | 10000000000 | 35.7401 | 30.6048 | 177.1396 | 89.4482 | 89.9902 | 7.7107 | 90 | 10000000000 | 183.5621 | 201.381 | 203.5378 | 190.278 | 259.7808 | 261.317 | 235.8109 | 10000000000 | 10000000000 | 40.1238 | 4.3418 | 40 | 10000000000 | 145 | 10000000000 | 39.999 | 8.8316 | 40 | 88.7886 | 88.351 | 53.4663 | 10000000000 | 89.9823 | 4.8332 | 90 | 95.2123 | 10000000000 | 88.5698 | 5 | 90 | 95.9034 | 14.4093 | -18.6037 | 46.1991 | 78.47 | 0.84846
Log | 810 | 6.75 | 2014-08-14 20:32 | C13EOAT_test | -0.0025 | 0.74241 | -0.37508 | 79.7696 | 283.1529 | 107.9488 | 1.4659 | -0.75912 | 3.9624 | 1.5 | 6.6871 | 25.2734 | 3.0396 | 1.3918 | 167.7758 | 99.08 | 4.1614 | 103.2414 | 6.0141 | 103 | 103.4974 | 104.0064 | 104 | 575.3491 | 20.5308 | 87.3666 | 80.4092 | 217.3997 | 216.643 | 396.4867 | 83.8879 | 4.6673 | 84 | 1799.705 | 3.7397 | 1800 | 24.9204 | 2.3214 | 25 | 10000000000 | 35.7346 | 30.6523 | 177.1356 | 89.4518 | 90.0161 | 7.7063 | 90 | 10000000000 | 183.6557 | 201.3461 | 203.5596 | 190.2431 | 260.1132 | 261.537 | 236.1335 | 10000000000 | 10000000000 | 40.1328 | 4.3101 | 40 | 10000000000 | 145 | 10000000000 | 39.9888 | 8.8324 | 40 | 88.7846 | 88.3509 | 53.5155 | 10000000000 | 90.0249 | 4.8189 | 90 | 95.2206 | 10000000000 | 88.5678 | 4.9999 | 90 | 95.9079 | 14.4117 | -18.6708 | 46.02 | 78.48 | 0.84846
Log | 811 | 6.7584 | 2014-08-14 20:33 | C13EOAT_test | -0.0025 | 0.7421 | -0.37508 | 82.7197 | 283.169 | 112.9541 | 1.4562 | -0.75912 | 3.9626 | 1.5 | 6.6354 | 25.3567 | 3.0151 | 1.3874 | 167.5484 | 99.08 | 3.9869 | 103.0669 | 6.0156 | 103 | 103.3846 | 103.9901 | 104 | 582.0192 | 20.5142 | 87.2639 | 80.2845 | 217.3784 | 216.643 | 396.4867 | 83.7742 | 4.6708 | 84 | 1800.113 | 3.7392 | 1800 | 24.9105 | 2.323 | 25 | 10000000000 | 35.7186 | 30.6495 | 177.198 | 89.443 | 90.0228 | 7.7045 | 90 | 10000000000 | 183.5932 | 201.1467 | 203.0054 | 190.2697 | 259.856 | 261.4274 | 235.2215 | 10000000000 | 10000000000 | 40.066 | 4.2923 | 40 | 10000000000 | 145 | 10000000000 | 40.0234 | 8.8308 | 40 | 88.8086 | 88.3894 | 53.5237 | 10000000000 | 90.015 | 4.8238 | 90 | 95.2252 | 10000000000 | 88.599 | 5 | 90 | 95.8977 | 14.4109 | -18.7955 | 45.8138 | 78.47 | 0.84846
Log | 812 | 6.7667 | 2014-08-14 20:33 | C13EOAT_test | -0.0025 | 0.74032 | -0.37508 | 79.957 | 282.803 | 106.4851 | 1.4622 | -0.75906 | 3.9629 | 1.5 | 6.6582 | 25.3644 | 3.047 | 1.3918 | 167.8979 | 99.08 | 4.0132 | 103.0932 | 6.0128 | 103 | 103.5087 | 104.0043 | 104 | 579.2339 | 20.4251 | 87.45 | 80.4479 | 217.3862 | 216.643 | 396.4867 | 83.9489 | 4.6737 | 84 | 1799.868 | 3.7396 | 1800 | 24.9006 | 2.3246 | 25 | 10000000000 | 35.6827 | 30.5078 | 177.1083 | 89.461 | 89.9865 | 7.7097 | 90 | 10000000000 | 183.7108 | 201.5003 | 203.118 | 190.391 | 259.7068 | 261.8941 | 235.7597 | 10000000000 | 10000000000 | 39.9818 | 4.2884 | 40 | 10000000000 | 145 | 10000000000 | 39.9892 | 8.8325 | 40 | 88.7937 | 88.3147 | 53.5201 | 10000000000 | 90.0148 | 4.8235 | 90 | 95.2288 | 10000000000 | 88.5542 | 5 | 90 | 95.9093 | 14.4106 | -18.6321 | 45.9041 | 78.47 | 0.84846
Log | 813 | 6.775 | 2014-08-14 20:34 | C13EOAT_test | -0.0025 | 0.7426 | -0.37508 | 79.9901 | 283.6995 | 116.0667 | 1.468 | -0.75916 | 3.9632 | 1.5 | 6.6374 | 25.3552 | 3.0288 | 1.3918 | 167.5204 | 99.08 | 4.1759 | 103.2559 | 5.9937 | 103 | 103.619 | 103.9942 | 104 | 573.9173 | 20.4251 | 87.2647 | 80.2557 | 217.3992 | 216.643 | 396.4867 | 83.7602 | 4.6791 | 84 | 1799.654 | 3.7398 | 1800 | 24.907 | 2.3259 | 25 | 10000000000 | 35.6989 | 30.5275 | 177.104 | 89.459 | 90.005 | 7.7062 | 90 | 10000000000 | 183.7212 | 201.4631 | 202.6379 | 190.241 | 259.8632 | 261.5768 | 235.9873 | 10000000000 | 10000000000 | 39.9175 | 4.3023 | 40 | 10000000000 | 145 | 10000000000 | 39.9848 | 8.833 | 40 | 88.8003 | 88.3036 | 53.5251 | 10000000000 | 89.9891 | 4.833 | 90 | 95.2004 | 10000000000 | 88.552 | 5 | 90 | 95.9126 | 14.4071 | -18.8243 | 45.8148 | 78.47 | 0.84846
Log | 814 | 6.7833 | 2014-08-14 20:34 | C13EOAT_test | -0.0025 | 0.74212 | -0.37508 | 82.502 | 283.1791 | 102.7595 | 1.4472 | -0.75921 | 3.9635 | 1.5 | 6.66 | 25.289 | 2.9794 | 1.3918 | 167.6009 | 99.08 | 4.0072 | 103.0872 | 5.9945 | 103 | 103.5924 | 104.0075 | 104 | 565.8289 | 20.4252 | 87.266 | 80.3349 | 217.3276 | 216.643 | 396.143 | 83.8005 | 4.6827 | 84 | 1799.906 | 3.7394 | 1800 | 24.9051 | 2.3274 | 25 | 10000000000 | 35.6992 | 30.5597 | 177.1145 | 89.4553 | 90.0041 | 7.7061 | 90 | 10000000000 | 183.6191 | 201.5066 | 203.0086 | 190.1565 | 260.2966 | 261.4423 | 236.4706 | 10000000000 | 10000000000 | 39.8349 | 4.337 | 40 | 10000000000 | 145 | 10000000000 | 40.0066 | 8.8322 | 40 | 88.8031 | 88.3114 | 53.5583 | 10000000000 | 89.996 | 4.8333 | 90 | 95.2014 | 10000000000 | 88.5573 | 5 | 90 | 95.9017 | 14.409 | -18.7451 | 45.9081 | 78.45 | 0.84844
Log | 815 | 6.7917 | 2014-08-14 20:35 | C13EOAT_test | -0.0025 | 0.74209 | -0.37508 | 83.9375 | 283.122 | 120.6904 | 1.4701 | -0.75915 | 3.9637 | 1.5 | 6.7294 | 25.2728 | 2.9675 | 1.3288 | 167.994 | 99.08 | 4.0951 | 103.1751 | 5.9806 | 103 | 103.5056 | 104.0051 | 104 | 562.0631 | 20.4413 | 87.4703 | 80.5237 | 217.3944 | 216.643 | 396.4867 | 83.997 | 4.6839 | 84 | 1800.093 | 3.7391 | 1800 | 24.8973 | 2.3289 | 25 | 10000000000 | 35.6902 | 30.5297 | 177.1005 | 89.4484 | 89.9845 | 7.7092 | 90 | 10000000000 | 183.6515 | 201.1791 | 203.439 | 190.0119 | 259.5669 | 260.8011 | 236.223 | 10000000000 | 10000000000 | 39.824 | 4.3755 | 40 | 10000000000 | 145 | 10000000000 | 39.96 | 8.8352 | 40 | 88.7876 | 88.3128 | 53.523 | 10000000000 | 89.9814 | 4.8424 | 90 | 95.1821 | 10000000000 | 88.5502 | 5 | 90 | 95.8936 | 14.407 | -18.5563 | 46.174 | 78.44 | 0.84846
Log | 816 | 6.8 | 2014-08-14 20:35 | C13EOAT_test | -0.0025 | 0.74242 | -0.37508 | 81.4884 | 282.7682 | 119.1128 | 1.4693 | -0.75917 | 3.964 | 1.5 | 6.8375 | 25.2271 | 2.9462 | 1.3918 | 167.1983 | 99.08 | 4.0166 | 103.0966 | 5.9798 | 103 | 103.4858 | 104.0088 | 104 | 568.9655 | 20.4719 | 87.0673 | 80.131 | 217.3808 | 216.643 | 396.4867 | 83.5991 | 4.6887 | 84 | 1800.263 | 3.7388 | 1800 | 24.9857 | 2.3278 | 25 | 10000000000 | 35.7171 | 30.4578 | 177.1075 | 89.4283 | 89.994 | 7.7078 | 90 | 10000000000 | 183.597 | 200.7424 | 203.5198 | 190.2986 | 259.1879 | 261.2522 | 236.2319 | 10000000000 | 10000000000 | 39.7999 | 4.4192 | 40 | 10000000000 | 145 | 10000000000 | 40.0084 | 8.8335 | 40 | 88.794 | 88.3135 | 53.5132 | 10000000000 | 90.0048 | 4.8375 | 90 | 95.2144 | 10000000000 | 88.5538 | 5 | 90 | 95.8945 | 14.4069 | -18.949 | 46.5892 | 78.45 | 0.84846
Log | 817 | 6.8083 | 2014-08-14 20:36 | C13EOAT_test | -0.0025 | 0.74207 | -0.37508 | 82.0649 | 283.1192 | 121.5366 | 1.4635 | -0.75916 | 3.9642 | 1.5 | 6.8631 | 25.2271 | 2.979 | 1.3918 | 167.2891 | 99.08 | 3.9317 | 103.0117 | 5.9856 | 103 | 103.4545 | 104.0054 | 104 | 579.9692 | 20.4366 | 87.1494 | 80.1397 | 217.3976 | 216.643 | 396.4867 | 83.6446 | 4.6965 | 84 | 1799.887 | 3.7395 | 1800 | 24.9554 | 2.3286 | 25 | 10000000000 | 35.6564 | 30.4647 | 177.1303 | 89.4331 | 89.9963 | 7.7077 | 90 | 10000000000 | 183.5938 | 200.3266 | 202.4888 | 190.7172 | 259.4218 | 260.8018 | 236.8322 | 10000000000 | 10000000000 | 39.8768 | 4.4525 | 40 | 10000000000 | 145 | 10000000000 | 39.977 | 8.8359 | 40 | 88.7757 | 88.3547 | 53.508 | 10000000000 | 89.9666 | 4.8587 | 90 | 95.1842 | 10000000000 | 88.5652 | 5 | 90 | 95.8963 | 14.4067 | -18.9403 | 46.687 | 78.45 | 0.84846
Log | 818 | 6.8167 | 2014-08-14 20:36 | C13EOAT_test | -0.0025 | 0.74051 | -0.37508 | 83.9197 | 283.038 | 100.5192 | 1.2694 | -0.7592 | 3.9645 | 1.5 | 6.8625 | 25.2449 | 3.0336 | 1.3917 | 167.46 | 99.08 | 3.8584 | 102.9384 | 5.989 | 103 | 103.5589 | 103.9921 | 104 | 580.4332 | 20.4501 | 87.1944 | 80.2655 | 217.3707 | 216.643 | 396.143 | 83.73 | 4.7018 | 84 | 1799.971 | 3.7393 | 1800 | 24.9336 | 2.3296 | 25 | 10000000000 | 35.7189 | 30.5266 | 177.1116 | 89.4286 | 89.9921 | 7.7089 | 90 | 10000000000 | 183.5955 | 200.7618 | 202.8304 | 190.3548 | 259.8184 | 261.5998 | 236.3441 | 10000000000 | 10000000000 | 39.9481 | 4.4694 | 40 | 10000000000 | 145 | 10000000000 | 39.9649 | 8.8376 | 40 | 88.7655 | 88.3461 | 53.519 | 10000000000 | 89.9862 | 4.8585 | 90 | 95.2245 | 10000000000 | 88.5558 | 5 | 90 | 95.9077 | 14.4089 | -18.8145 | 46.6886 | 78.44 | 0.84846
Log | 819 | 6.825 | 2014-08-14 20:37 | C13EOAT_test | -0.0025 | 0.74272 | -0.37508 | 82.0101 | 283.2624 | 121.0817 | 1.4722 | -0.75921 | 3.9647 | 1.5 | 6.8461 | 25.2437 | 3.0462 | 1.3918 | 167.3195 | 99.08 | 3.8552 | 102.9352 | 5.9951 | 103 | 103.6011 | 104.0173 | 104 | 581.5013 | 20.4251 | 87.1598 | 80.1598 | 217.36 | 216.643 | 396.143 | 83.6598 | 4.7088 | 84 | 1800.312 | 3.7388 | 1800 | 24.9171 | 2.3308 | 25 | 10000000000 | 35.683 | 30.5713 | 177.1112 | 89.4429 | 89.9828 | 7.7109 | 90 | 10000000000 | 183.6011 | 201.7818 | 203.0787 | 190.1455 | 260.0089 | 262.2863 | 237.2246 | 10000000000 | 10000000000 | 40.0721 | 4.4626 | 40 | 10000000000 | 145 | 10000000000 | 39.9894 | 8.8378 | 40 | 88.7852 | 88.326 | 53.548 | 10000000000 | 89.9707 | 4.8718 | 90 | 95.1798 | 10000000000 | 88.5556 | 5 | 90 | 95.9122 | 14.4077 | -18.9202 | 46.6235 | 78.44 | 0.84846
Log | 820 | 6.8333 | 2014-08-14 20:37 | C13EOAT_test | -0.0025 | 0.74282 | -0.37508 | 79.1098 | 283.1242 | 100.5794 | 1.4685 | -0.759 | 3.965 | 1.5 | 6.8095 | 25.3639 | 3.0452 | 1.3918 | 168.0232 | 99.08 | 3.9455 | 103.0255 | 5.9891 | 103 | 103.6514 | 104.0128 | 104 | 570.7957 | 20.4251 | 87.4809 | 80.5422 | 217.3626 | 216.643 | 396.143 | 84.0116 | 4.7096 | 84 | 1799.702 | 3.74 | 1800 | 24.8684 | 2.3331 | 25 | 10000000000 | 35.6779 | 30.5611 | 177.0568 | 89.4134 | 89.983 | 7.7119 | 90 | 10000000000 | 183.5411 | 201.9682 | 203.9826 | 190.2489 | 259.4229 | 261.5652 | 237.4266 | 10000000000 | 10000000000 | 40.0882 | 4.4407 | 40 | 10000000000 | 145 | 10000000000 | 39.9451 | 8.8411 | 40 | 88.777 | 88.2798 | 53.4861 | 10000000000 | 89.9805 | 4.8765 | 90 | 95.1696 | 10000000000 | 88.5284 | 5 | 90 | 95.9093 | 14.4081 | -18.5378 | 46.4836 | 78.43 | 0.84838
Log | 821 | 6.8417 | 2014-08-14 20:38 | C13EOAT_test | -0.0025 | 0.74274 | -0.37508 | 79.9225 | 283.4395 | 131.591 | 1.4644 | -0.75913 | 3.9652 | 1.5 | 6.7345 | 25.398 | 3.0476 | 1.3918 | 168.4298 | 99.08 | 3.7425 | 102.8225 | 6.0069 | 103 | 103.7553 | 104.0107 | 104 | 566.7202 | 20.4303 | 87.6793 | 80.7505 | 217.3649 | 216.643 | 396.143 | 84.2149 | 4.7057 | 84 | 1799.813 | 3.7398 | 1800 | 24.9111 | 2.3338 | 25 | 10000000000 | 35.7058 | 30.6175 | 177.0696 | 89.4511 | 89.9721 | 7.7153 | 90 | 10000000000 | 183.6875 | 201.2356 | 203.2844 | 190.0865 | 260.1646 | 261.7607 | 236.724 | 10000000000 | 10000000000 | 40.1467 | 4.4094 | 40 | 10000000000 | 145 | 10000000000 | 39.9547 | 8.8419 | 40 | 88.7842 | 88.2854 | 53.477 | 10000000000 | 89.9859 | 4.8803 | 90 | 95.2179 | 10000000000 | 88.5348 | 5 | 90 | 95.9109 | 14.4109 | -18.3295 | 46.2009 | 78.43 | 0.84843
Log | 822 | 6.85 | 2014-08-14 20:38 | C13EOAT_test | -0.0025 | 0.74363 | -0.37508 | 83.8737 | 283.1339 | 112.4839 | 1.4757 | -0.75913 | 3.9655 | 1.5 | 6.6615 | 25.3966 | 2.9734 | 1.3918 | 168.4306 | 99.08 | 3.9084 | 102.9884 | 6.0002 | 103 | 103.5838 | 104.021 | 104 | 562.0558 | 20.4571 | 87.6783 | 80.7524 | 217.4026 | 216.643 | 396.143 | 84.2153 | 4.7017 | 84 | 1800.138 | 3.7392 | 1800 | 24.8707 | 2.3363 | 25 | 10000000000 | 35.6737 | 30.6736 | 177.1044 | 89.4376 | 89.9801 | 7.7159 | 90 | 10000000000 | 183.6994 | 201.0122 | 203.4801 | 190.5076 | 260.1897 | 261.8294 | 237.3312 | 10000000000 | 10000000000 | 40.1566 | 4.3796 | 40 | 10000000000 | 145 | 10000000000 | 39.9629 | 8.8429 | 40 | 88.7871 | 88.3173 | 53.4376 | 10000000000 | 89.9876 | 4.8878 | 90 | 95.2146 | 10000000000 | 88.5522 | 5 | 90 | 95.9072 | 14.4088 | -18.3276 | 45.9138 | 78.41 | 0.84844
Log | 823 | 6.8583 | 2014-08-14 20:39 | C13EOAT_test | -0.0025 | 0.74343 | -0.37508 | 82.4299 | 282.731 | 125.384 | 1.4625 | -0.75928 | 3.9657 | 1.5 | 6.6536 | 25.2872 | 3.0335 | 1.3918 | 168.6359 | 99.08 | 3.8586 | 102.9386 | 6.0031 | 103 | 103.5036 | 104.0019 | 104 | 567.6927 | 20.512 | 87.7819 | 80.854 | 217.383 | 216.643 | 396.143 | 84.3179 | 4.6956 | 84 | 1799.76 | 3.7399 | 1800 | 24.9261 | 2.3369 | 25 | 10000000000 | 35.6824 | 30.6454 | 177.1364 | 89.4171 | 89.992 | 7.7157 | 90 | 10000000000 | 183.5957 | 200.7273 | 202.8215 | 190.7357 | 259.9604 | 262.7321 | 236.7409 | 10000000000 | 10000000000 | 40.1587 | 4.3493 | 40 | 10000000000 | 145 | 10000000000 | 39.9588 | 8.8447 | 40 | 88.784 | 88.3524 | 53.381 | 10000000000 | 89.9996 | 4.8904 | 90 | 95.1955 | 10000000000 | 88.5682 | 5 | 90 | 95.9072 | 14.4083 | -18.226 | 45.8813 | 78.43 | 0.84842
Log | 824 | 6.8667 | 2014-08-14 20:39 | C13EOAT_test | -0.0025 | 0.74364 | -0.37508 | 83.0689 | 283.3304 | 121.7138 | 1.4764 | -0.75921 | 3.9659 | 1.5 | 6.661 | 25.3561 | 3.0463 | 1.3918 | 168.3436 | 99.08 | 3.8351 | 102.915 | 6.0109 | 103 | 103.4843 | 104.006 | 104 | 575.5427 | 20.591 | 87.662 | 80.6816 | 217.3763 | 216.643 | 396.143 | 84.1718 | 4.6895 | 84 | 1800.22 | 3.7395 | 1800 | 24.9348 | 2.338 | 25 | 10000000000 | 35.677 | 30.6257 | 177.154 | 89.4605 | 90.0033 | 7.7155 | 90 | 10000000000 | 183.6003 | 201.0475 | 203.1404 | 190.2998 | 260.0223 | 262.205 | 236.9244 | 10000000000 | 10000000000 | 40.0857 | 4.3178 | 40 | 10000000000 | 145 | 10000000000 | 39.9761 | 8.8451 | 40 | 88.7985 | 88.3555 | 53.4199 | 10000000000 | 90.0212 | 4.8875 | 90 | 95.2044 | 10000000000 | 88.577 | 5 | 90 | 95.911 | 14.4094 | -18.3984 | 45.913 | 78.42 | 0.84849
Log | 825 | 6.875 | 2014-08-14 20:40 | C13EOAT_test | -0.0025 | 0.74369 | -0.37508 | 83.2597 | 283.6331 | 106.464 | 1.4096 | -0.75917 | 3.9662 | 1.5 | 6.6583 | 25.3739 | 3.0312 | 1.3918 | 168.8272 | 99.08 | 3.9526 | 103.0326 | 6.0035 | 103 | 103.5588 | 103.9856 | 104 | 582.2743 | 20.4276 | 87.8815 | 80.9457 | 217.3382 | 216.643 | 396.143 | 84.4136 | 4.6822 | 84 | 1799.9 | 3.7402 | 1800 | 24.9558 | 2.3385 | 25 | 10000000000 | 35.706 | 30.6128 | 177.134 | 89.409 | 89.9649 | 7.7225 | 90 | 10000000000 | 183.6579 | 200.6551 | 203.4163 | 190.5205 | 259.8701 | 261.5536 | 235.9612 | 10000000000 | 10000000000 | 40.0059 | 4.3095 | 40 | 10000000000 | 145 | 10000000000 | 39.9877 | 8.8454 | 40 | 88.7919 | 88.3422 | 53.3739 | 10000000000 | 89.9972 | 4.8982 | 90 | 95.1649 | 10000000000 | 88.567 | 5 | 90 | 95.9035 | 14.4093 | -18.1343 | 45.9018 | 78.42 | 0.84848
Log | 826 | 6.8833 | 2014-08-14 20:40 | C13EOAT_test | -0.0025 | 0.74317 | -0.37508 | 81.1104 | 283.4703 | 111.4993 | 1.4684 | -0.75916 | 3.9664 | 1.5 | 6.7109 | 25.3949 | 3.0444 | 1.3835 | 168.5798 | 99.08 | 3.7877 | 102.8677 | 6.0167 | 103 | 103.4807 | 104.0007 | 104 | 575.2453 | 20.4251 | 87.7819 | 80.7979 | 217.3585 | 216.643 | 396.143 | 84.2899 | 4.6762 | 84 | 1799.957 | 3.7405 | 1800 | 24.9462 | 2.3396 | 25 | 10000000000 | 35.7049 | 30.5503 | 177.146 | 89.4005 | 89.9859 | 7.7203 | 90 | 10000000000 | 183.6453 | 200.9693 | 203.0262 | 190.5584 | 260.1153 | 261.9205 | 235.4977 | 10000000000 | 10000000000 | 39.9593 | 4.3162 | 40 | 10000000000 | 145 | 10000000000 | 39.9939 | 8.8459 | 40 | 88.8105 | 88.3355 | 53.3933 | 10000000000 | 89.9903 | 4.9009 | 90 | 95.2023 | 10000000000 | 88.573 | 4.9998 | 90 | 95.9074 | 14.4117 | -18.2821 | 46.1117 | 78.4 | 0.84846
Log | 827 | 6.8917 | 2014-08-14 20:41 | C13EOAT_test | -0.0025 | 0.74035 | -0.37508 | 80.0885 | 283.5001 | 117.0017 | 1.4648 | -0.75918 | 3.9667 | 1.5 | 6.7517 | 25.3188 | 3.0478 | 1.3918 | 168.8205 | 99.08 | 3.9115 | 102.9915 | 6.0117 | 103 | 103.5213 | 103.9934 | 104 | 570.0333 | 20.4251 | 87.8753 | 80.9452 | 217.3539 | 216.643 | 396.4867 | 84.4103 | 4.6706 | 84 | 1800.206 | 3.7404 | 1800 | 24.9708 | 2.3396 | 25 | 10000000000 | 35.7102 | 30.5408 | 177.0694 | 89.4071 | 89.9796 | 7.7226 | 90 | 10000000000 | 183.6672 | 201.0293 | 202.7915 | 189.9879 | 260.0985 | 262.2404 | 236.0797 | 10000000000 | 10000000000 | 39.8686 | 4.3422 | 40 | 10000000000 | 145 | 10000000000 | 40.0115 | 8.8456 | 40 | 88.8087 | 88.2608 | 53.3431 | 10000000000 | 89.9964 | 4.8999 | 90 | 95.2041 | 10000000000 | 88.5347 | 5 | 90 | 95.9096 | 14.4147 | -18.1348 | 46.2737 | 78.42 | 0.84846
Log | 828 | 6.9 | 2014-08-14 20:41 | C13EOAT_test | -0.0025 | 0.74336 | -0.37508 | 81.8751 | 283.1115 | 106.9895 | 1.4525 | -0.75923 | 3.9669 | 1.5 | 6.9361 | 25.2308 | 2.9029 | 1.3918 | 168.6539 | 99.08 | 3.9955 | 103.0755 | 6.0036 | 103 | 103.5202 | 103.9945 | 104 | 564.2484 | 20.4251 | 87.7962 | 80.8577 | 217.3669 | 216.643 | 396.4867 | 84.327 | 4.6651 | 84 | 1800.083 | 3.7404 | 1800 | 25.0137 | 2.3388 | 25 | 10000000000 | 35.7823 | 30.5269 | 177.1512 | 89.4254 | 89.9898 | 7.7219 | 90 | 10000000000 | 183.5755 | 201.7121 | 202.9788 | 190.3001 | 259.5386 | 261.8824 | 236.0148 | 10000000000 | 10000000000 | 39.8415 | 4.3787 | 40 | 10000000000 | 145 | 10000000000 | 39.9847 | 8.8473 | 40 | 88.8337 | 88.3174 | 53.354 | 10000000000 | 89.9917 | 4.9 | 90 | 95.2103 | 10000000000 | 88.5756 | 5 | 90 | 95.9031 | 14.4129 | -18.2223 | 46.9787 | 78.41 | 0.84846
Log | 829 | 6.9084 | 2014-08-14 20:42 | C13EOAT_test | -0.0025 | 0.74397 | -0.37508 | 83.5023 | 283.2785 | 132.984 | 1.4706 | -0.75919 | 3.9671 | 1.5 | 6.9099 | 25.2894 | 2.9055 | 1.3918 | 168.0314 | 99.08 | 3.9051 | 102.9851 | 6.012 | 103 | 103.6492 | 104.0099 | 104 | 566.3267 | 20.5406 | 87.485 | 80.5464 | 217.3291 | 216.643 | 396.4867 | 84.0157 | 4.6643 | 84 | 1799.609 | 3.7413 | 1800 | 25.0959 | 2.3365 | 25 | 10000000000 | 35.7962 | 30.4788 | 177.1821 | 89.4615 | 90.0179 | 7.718 | 90 | 10000000000 | 183.5898 | 201.4127 | 203.6073 | 190.3883 | 260.0141 | 262.0705 | 235.7185 | 10000000000 | 10000000000 | 39.8344 | 4.4147 | 40 | 10000000000 | 145 | 10000000000 | 40.0073 | 8.8467 | 40 | 88.8182 | 88.3638 | 53.3389 | 10000000000 | 90.0248 | 4.8869 | 90 | 95.2276 | 10000000000 | 88.591 | 5 | 90 | 95.8928 | 14.4111 | -18.5336 | 46.8745 | 78.41 | 0.84846
Log | 830 | 6.9167 | 2014-08-14 20:42 | C13EOAT_test | -0.0025 | 0.74028 | -0.37508 | 81.4603 | 283.0337 | 108.9072 | 1.4712 | -0.7592 | 3.9674 | 1.5 | 6.8829 | 25.2273 | 2.9524 | 1.3918 | 168.8837 | 99.08 | 4.0201 | 103.1001 | 6.0031 | 103 | 103.5987 | 103.9967 | 104 | 573.0164 | 20.4261 | 87.9043 | 80.9795 | 217.3532 | 216.643 | 396.143 | 84.4419 | 4.6596 | 84 | 1799.555 | 3.7413 | 1800 | 25.0089 | 2.3378 | 25 | 10000000000 | 35.8286 | 30.501 | 177.1944 | 89.4581 | 90.0024 | 7.7205 | 90 | 10000000000 | 183.5427 | 200.671 | 203.0582 | 190.1917 | 259.9279 | 262.083 | 235.251 | 10000000000 | 10000000000 | 39.8165 | 4.46 | 40 | 10000000000 | 145 | 10000000000 | 39.9987 | 8.8476 | 40 | 88.8343 | 88.36 | 53.3374 | 10000000000 | 90.0002 | 4.8916 | 90 | 95.2275 | 10000000000 | 88.5972 | 5 | 90 | 95.8931 | 14.4133 | -18.1005 | 46.775 | 78.4 | 0.84846
Log | 831 | 6.925 | 2014-08-14 20:43 | C13EOAT_test | -0.0025 | 0.74274 | -0.37508 | 80.7677 | 283.1248 | 111.2386 | 1.4633 | -0.75917 | 3.9676 | 1.5 | 6.8971 | 25.2271 | 2.9827 | 1.3918 | 168.7834 | 99.08 | 3.7741 | 102.8541 | 6.022 | 103 | 103.6364 | 103.9925 | 104 | 582.1783 | 20.4926 | 87.8821 | 80.9013 | 217.3816 | 216.643 | 396.143 | 84.3917 | 4.6531 | 84 | 1800.101 | 3.7405 | 1800 | 24.975 | 2.3385 | 25 | 10000000000 | 35.8483 | 30.4413 | 177.181 | 89.4433 | 90.0457 | 7.7127 | 90 | 10000000000 | 183.5939 | 200.6984 | 202.4984 | 190.1577 | 259.5233 | 261.7697 | 235.2486 | 10000000000 | 10000000000 | 39.907 | 4.4857 | 40 | 10000000000 | 145 | 10000000000 | 40.0175 | 8.8469 | 40 | 88.8245 | 88.3565 | 53.2899 | 10000000000 | 90.0165 | 4.8804 | 90 | 95.2005 | 10000000000 | 88.5905 | 5 | 90 | 95.8878 | 14.413 | -18.1787 | 46.829 | 78.41 | 0.84846
Log | 832 | 6.9333 | 2014-08-14 20:43 | C13EOAT_test | -0.0025 | 0.74344 | -0.37508 | 80.993 | 283.4948 | 111.3288 | 1.4769 | -0.75914 | 3.9678 | 1.5 | 6.8314 | 25.2899 | 3.0138 | 1.3918 | 168.6298 | 99.08 | 3.9523 | 103.0323 | 6.0112 | 103 | 103.5486 | 103.99 | 104 | 582.3182 | 20.5105 | 87.7823 | 80.8474 | 217.3931 | 216.643 | 396.143 | 84.3149 | 4.6466 | 84 | 1799.463 | 3.7416 | 1800 | 25.009 | 2.338 | 25 | 10000000000 | 35.8317 | 30.4742 | 177.2049 | 89.4555 | 90.0226 | 7.7149 | 90 | 10000000000 | 183.7117 | 201.96 | 203.0322 | 190.2956 | 259.9971 | 261.2223 | 235.4851 | 10000000000 | 10000000000 | 40.0658 | 4.481 | 40 | 10000000000 | 145 | 10000000000 | 40.0359 | 8.8458 | 40 | 88.8341 | 88.3709 | 53.3018 | 10000000000 | 90.0448 | 4.8625 | 90 | 95.2435 | 10000000000 | 88.6025 | 5 | 90 | 95.9067 | 14.413 | -18.2325 | 46.5767 | 78.4 | 0.84845
Log | 833 | 6.9417 | 2014-08-14 20:44 | C13EOAT_test | -0.0025 | 0.74196 | -0.37508 | 86.7456 | 282.7502 | 108.0773 | 1.4721 | -0.75918 | 3.968 | 1.5 | 6.7593 | 25.3905 | 3.0339 | 1.3918 | 168.4105 | 99.08 | 3.8451 | 102.9251 | 6.0163 | 103 | 103.4771 | 104.0014 | 104 | 573.6855 | 20.4251 | 87.6864 | 80.7241 | 217.3848 | 216.643 | 396.143 | 84.2052 | 4.6396 | 84 | 1799.75 | 3.7412 | 1800 | 24.9509 | 2.3398 | 25 | 10000000000 | 35.7754 | 30.4142 | 177.1395 | 89.4582 | 90.0057 | 7.7157 | 90 | 10000000000 | 183.5721 | 201.4808 | 203.6964 | 190.3135 | 259.7418 | 261.2602 | 235.7395 | 10000000000 | 10000000000 | 40.0961 | 4.4631 | 40 | 10000000000 | 145 | 10000000000 | 40.0083 | 8.8464 | 40 | 88.8305 | 88.309 | 53.3079 | 10000000000 | 90.0065 | 4.8691 | 90 | 95.1921 | 10000000000 | 88.5697 | 5 | 90 | 95.9088 | 14.413 | -18.3559 | 46.3 | 78.39 | 0.84846
Log | 834 | 6.95 | 2014-08-14 20:44 | C13EOAT_test | -0.0025 | 0.74353 | -0.37508 | 80.7239 | 282.6986 | 130.696 | 1.4684 | -0.75913 | 3.9683 | 1.5 | 6.7132 | 25.3982 | 3.0343 | 1.3918 | 168.4298 | 99.08 | 3.8848 | 102.9648 | 6.0182 | 103 | 103.6741 | 104.0005 | 104 | 565.3833 | 20.427 | 87.6858 | 80.744 | 217.3296 | 216.643 | 396.143 | 84.2149 | 4.6351 | 84 | 1799.941 | 3.7408 | 1800 | 24.9351 | 2.3412 | 25 | 10000000000 | 35.7572 | 30.4514 | 177.1703 | 89.4923 | 90.0276 | 7.7103 | 90 | 10000000000 | 183.5518 | 200.94 | 203.4692 | 189.9997 | 260.321 | 261.7438 | 235.9796 | 10000000000 | 10000000000 | 40.1553 | 4.4341 | 40 | 10000000000 | 145 | 10000000000 | 40.0149 | 8.8452 | 40 | 88.8368 | 88.3335 | 53.2916 | 10000000000 | 90.0212 | 4.8576 | 90 | 95.218 | 10000000000 | 88.5851 | 4.9999 | 90 | 95.9136 | 14.4127 | -18.336 | 46.1224 | 78.39 | 0.84846
Log | 835 | 6.9584 | 2014-08-14 20:45 | C13EOAT_test | -0.0025 | 0.74321 | -0.37508 | 82.8463 | 282.9678 | 105.2928 | 1.4472 | -0.75917 | 3.9685 | 1.5 | 6.7023 | 25.3463 | 3.0126 | 1.3833 | 168.6357 | 99.08 | 3.9797 | 103.0597 | 6.0103 | 103 | 103.5201 | 104.0102 | 104 | 561.275 | 20.4925 | 87.7822 | 80.8535 | 217.356 | 216.643 | 396.4867 | 84.3179 | 4.6309 | 84 | 1800.484 | 3.7399 | 1800 | 24.9088 | 2.343 | 25 | 10000000000 | 35.7341 | 30.4977 | 177.2141 | 89.4942 | 90.0485 | 7.7048 | 90 | 10000000000 | 183.5993 | 200.7689 | 203.4285 | 190.1693 | 259.6604 | 261.5797 | 236.2819 | 10000000000 | 10000000000 | 40.1865 | 4.4005 | 40 | 10000000000 | 145 | 10000000000 | 40.0441 | 8.8424 | 40 | 88.8462 | 88.3679 | 53.287 | 10000000000 | 90.049 | 4.839 | 90 | 95.231 | 10000000000 | 88.607 | 5 | 90 | 95.9123 | 14.4142 | -18.2265 | 46.0832 | 78.37 | 0.84846
Log | 836 | 6.9667 | 2014-08-14 20:45 | C13EOAT_test | -0.0025 | 0.74295 | -0.37508 | 79.7144 | 282.7648 | 117.7548 | 1.4431 | -0.75924 | 3.9688 | 1.5 | 6.7057 | 25.3 | 3.023 | 1.3918 | 168.8531 | 99.08 | 3.8961 | 102.9761 | 6.0146 | 103 | 103.5387 | 103.9962 | 104 | 567.5952 | 20.499 | 87.8866 | 80.9664 | 217.3625 | 216.643 | 396.4867 | 84.4265 | 4.6236 | 84 | 1800.451 | 3.7401 | 1800 | 24.9115 | 2.3442 | 25 | 10000000000 | 35.6788 | 30.5391 | 177.1956 | 89.4999 | 90.0461 | 7.7025 | 90 | 10000000000 | 183.5215 | 200.9728 | 203.3601 | 190.0027 | 260.0115 | 261.4333 | 237.1252 | 10000000000 | 10000000000 | 40.2067 | 4.3541 | 40 | 10000000000 | 145 | 10000000000 | 40.021 | 8.8421 | 40 | 88.8325 | 88.3631 | 53.2791 | 10000000000 | 90.0216 | 4.8402 | 90 | 95.218 | 10000000000 | 88.5978 | 5 | 90 | 95.9069 | 14.411 | -18.1135 | 46.0905 | 78.37 | 0.84844
Log | 837 | 6.975 | 2014-08-14 20:46 | C13EOAT_test | -0.0025 | 0.7434 | -0.37508 | 81.2271 | 283.4499 | 110.7718 | 1.4703 | -0.75918 | 3.9689 | 1.5 | 6.7642 | 25.2272 | 2.9689 | 1.3918 | 168.7837 | 99.08 | 3.9729 | 103.0529 | 6.0085 | 103 | 103.6545 | 103.9948 | 104 | 575.6899 | 20.4251 | 87.8834 | 80.9004 | 217.3765 | 216.643 | 396.4867 | 84.3919 | 4.6178 | 84 | 1799.444 | 3.7417 | 1800 | 24.9201 | 2.3451 | 25 | 10000000000 | 35.7111 | 30.5631 | 177.2042 | 89.4896 | 90.0509 | 7.6986 | 90 | 10000000000 | 183.5648 | 201.2459 | 202.5362 | 189.8957 | 259.8107 | 261.2084 | 237.1592 | 10000000000 | 10000000000 | 40.1736 | 4.3132 | 40 | 10000000000 | 145 | 10000000000 | 40.0297 | 8.8403 | 40 | 88.8203 | 88.3839 | 53.2544 | 10000000000 | 90.0207 | 4.8337 | 90 | 95.2178 | 10000000000 | 88.6021 | 5 | 90 | 95.9092 | 14.4107 | -18.1796 | 46.3143 | 78.35 | 0.84843
Log | 838 | 6.9833 | 2014-08-14 20:46 | C13EOAT_test | -0.0025 | 0.74272 | -0.37508 | 80.4782 | 283.5197 | 127.5324 | 1.4654 | -0.75921 | 3.9691 | 1.5 | 6.8618 | 25.3447 | 3.0257 | 1.3918 | 168.854 | 99.08 | 3.7976 | 102.8776 | 6.0202 | 103 | 103.2863 | 104.0093 | 104 | 583.1312 | 20.5073 | 87.8915 | 80.9626 | 217.3977 | 216.643 | 396.143 | 84.427 | 4.6112 | 84 | 1799.932 | 3.7409 | 1800 | 24.956 | 2.3453 | 25 | 10000000000 | 35.7876 | 30.5083 | 177.237 | 89.4852 | 90.0665 | 7.6933 | 90 | 10000000000 | 183.6763 | 201.5002 | 203.3378 | 190.3183 | 260.0753 | 262.2918 | 237.8796 | 10000000000 | 10000000000 | 40.0825 | 4.2911 | 40 | 10000000000 | 145 | 10000000000 | 40.0363 | 8.8391 | 40 | 88.8225 | 88.4145 | 53.2352 | 10000000000 | 90.021 | 4.827 | 90 | 95.2404 | 10000000000 | 88.6185 | 5 | 90 | 95.9108 | 14.4132 | -18.1174 | 46.6939 | 78.36 | 0.84846
Log | 839 | 6.9917 | 2014-08-14 20:47 | C13EOAT_test | -0.0025 | 0.74334 | -0.37508 | 80.9578 | 282.7498 | 109.4976 | 1.4782 | -0.7592 | 3.9694 | 1.5 | 6.9845 | 25.33 | 2.9682 | 1.3918 | 168.3824 | 99.08 | 3.9038 | 102.9837 | 6.0172 | 103 | 103.5747 | 103.9986 | 104 | 579.0417 | 20.4251 | 87.6871 | 80.6953 | 217.4065 | 216.643 | 396.143 | 84.1912 | 4.6048 | 84 | 1800.27 | 3.7404 | 1800 | 24.9818 | 2.3453 | 25 | 10000000000 | 35.8129 | 30.4826 | 177.167 | 89.4892 | 90.0542 | 7.6929 | 90 | 10000000000 | 183.7114 | 201.2684 | 203.833 | 189.8922 | 260.313 | 262.5769 | 237.6173 | 10000000000 | 10000000000 | 39.9398 | 4.2974 | 40 | 10000000000 | 145 | 10000000000 | 40.0084 | 8.8391 | 40 | 88.8192 | 88.3478 | 53.2418 | 10000000000 | 90.0237 | 4.8211 | 90 | 95.2611 | 10000000000 | 88.5835 | 5 | 90 | 95.9054 | 14.4107 | -18.3847 | 47.1548 | 78.36 | 0.84846
Log | 840 | 7 | 2014-08-14 20:47 | C13EOAT_test | -0.0025 | 0.74331 | -0.37508 | 82.0894 | 283.5107 | 114.8117 | 1.4621 | -0.75926 | 3.9696 | 1.5 | 7.0145 | 25.3969 | 3.0301 | 1.3918 | 168.5905 | 99.08 | 3.8516 | 102.9316 | 6.0198 | 103 | 103.4287 | 104.0039 | 104 | 574.5253 | 20.4251 | 87.7836 | 80.8068 | 217.3926 | 216.643 | 396.143 | 84.2952 | 4.5996 | 84 | 1800.256 | 3.7403 | 1800 | 24.982 | 2.3454 | 25 | 10000000000 | 35.7701 | 30.4635 | 177.1438 | 89.4286 | 90.0417 | 7.693 | 90 | 10000000000 | 183.7364 | 201.4488 | 203.7326 | 190.0376 | 260.3132 | 262.2178 | 238.1055 | 10000000000 | 10000000000 | 39.89 | 4.3206 | 40 | 10000000000 | 145 | 10000000000 | 40.018 | 8.8371 | 40 | 88.8311 | 88.3127 | 53.2361 | 10000000000 | 89.9991 | 4.8284 | 90 | 95.2022 | 10000000000 | 88.5719 | 5 | 90 | 95.9035 | 14.4112 | -18.2732 | 47.2674 | 78.36 | 0.84846
Log | 841 | 7.0083 | 2014-08-14 20:48 | C13EOAT_test | -0.0025 | 0.74275 | -0.37508 | 81.504 | 283.5001 | 115.1414 | 1.4673 | -0.75917 | 3.9698 | 1.5 | 6.9917 | 25.3976 | 3.0366 | 1.3918 | 168.5395 | 99.08 | 3.8423 | 102.9223 | 6.0263 | 103 | 103.4241 | 103.9952 | 104 | 568.3412 | 20.4808 | 87.767 | 80.7724 | 217.3366 | 216.643 | 396.143 | 84.2697 | 4.5955 | 84 | 1800.651 | 3.7398 | 1800 | 24.9414 | 2.3467 | 25 | 10000000000 | 35.7904 | 30.4646 | 177.1446 | 89.4648 | 90.0355 | 7.6924 | 90 | 10000000000 | 183.728 | 201.4188 | 203.9396 | 190.0674 | 260.3086 | 262.5594 | 238.016 | 10000000000 | 10000000000 | 39.8146 | 4.3572 | 40 | 10000000000 | 145 | 10000000000 | 40.0446 | 8.8341 | 40 | 88.8256 | 88.319 | 53.2099 | 10000000000 | 89.9993 | 4.8276 | 90 | 95.2189 | 10000000000 | 88.5723 | 5 | 90 | 95.9085 | 14.4137 | -18.3076 | 47.187 | 78.35 | 0.84846
Log | 842 | 7.0167 | 2014-08-14 20:48 | C13EOAT_test | -0.0025 | 0.74295 | -0.37508 | 84.8232 | 283.411 | 100.5423 | 1.4451 | -0.7593 | 3.97 | 1.5 | 6.939 | 25.2909 | 2.9482 | 1.3918 | 168.8189 | 99.08 | 3.9526 | 103.0326 | 6.0193 | 103 | 103.5911 | 103.9923 | 104 | 564.1512 | 20.4251 | 87.8801 | 80.9388 | 217.3635 | 216.643 | 396.143 | 84.4095 | 4.588 | 84 | 1800.786 | 3.7396 | 1800 | 24.9172 | 2.3483 | 25 | 10000000000 | 35.7625 | 30.5011 | 177.1763 | 89.4485 | 90.0594 | 7.6873 | 90 | 10000000000 | 183.6283 | 201.0426 | 203.0397 | 190.3078 | 260.5045 | 262.7362 | 238.1963 | 10000000000 | 10000000000 | 39.8193 | 4.4001 | 40 | 10000000000 | 145 | 10000000000 | 40.0615 | 8.8317 | 40 | 88.8123 | 88.3641 | 53.2544 | 10000000000 | 90.003 | 4.8259 | 90 | 95.238 | 10000000000 | 88.5882 | 4.9998 | 90 | 95.893 | 14.4082 | -18.1412 | 46.981 | 78.35 | 0.84846
Log | 843 | 7.025 | 2014-08-14 20:49 | C13EOAT_test | -0.0025 | 0.74303 | -0.37508 | 80.6053 | 282.7498 | 120.0511 | 1.4723 | -0.75915 | 3.9702 | 1.5 | 6.9353 | 25.3228 | 2.9513 | 1.3917 | 168.5677 | 99.08 | 3.7606 | 102.8406 | 6.0341 | 103 | 103.3403 | 104.0112 | 104 | 568.6661 | 20.4594 | 87.7819 | 80.7859 | 217.3766 | 216.643 | 396.143 | 84.2839 | 4.5815 | 84 | 1800.216 | 3.7405 | 1800 | 24.9151 | 2.3495 | 25 | 10000000000 | 35.7449 | 30.4359 | 177.1328 | 89.4475 | 90.012 | 7.694 | 90 | 10000000000 | 183.5758 | 201.0777 | 203.7088 | 190.1862 | 260.1266 | 261.7453 | 236.8084 | 10000000000 | 10000000000 | 39.8358 | 4.4406 | 40 | 10000000000 | 145 | 10000000000 | 40.022 | 8.8324 | 40 | 88.8015 | 88.3313 | 53.2403 | 10000000000 | 89.9877 | 4.8326 | 90 | 95.1924 | 10000000000 | 88.5664 | 4.9999 | 90 | 95.8895 | 14.4109 | -18.2941 | 46.9719 | 78.34 | 0.84846
Log | 844 | 7.0334 | 2014-08-14 20:49 | C13EOAT_test | -0.0025 | 0.74144 | -0.37508 | 81.7909 | 283.17 | 110.9225 | 1.3584 | -0.75916 | 3.9705 | 1.5 | 6.9094 | 25.2607 | 3.0177 | 1.3432 | 169.0254 | 99.08 | 3.9314 | 103.0114 | 6.0258 | 103 | 103.47 | 103.9831 | 104 | 570.0641 | 20.4723 | 87.9705 | 81.0549 | 217.3382 | 216.643 | 396.143 | 84.5127 | 4.5744 | 84 | 1800.432 | 3.7402 | 1800 | 24.943 | 2.35 | 25 | 10000000000 | 35.7589 | 30.3751 | 177.1573 | 89.4529 | 90.0047 | 7.6946 | 90 | 10000000000 | 183.7221 | 200.7245 | 203.3629 | 190.38 | 259.5651 | 261.2231 | 236.2569 | 10000000000 | 10000000000 | 39.9164 | 4.4721 | 40 | 10000000000 | 145 | 10000000000 | 40.0412 | 8.8305 | 40 | 88.7848 | 88.3726 | 53.2831 | 10000000000 | 90.0013 | 4.8304 | 90 | 95.2262 | 10000000000 | 88.5787 | 5 | 90 | 95.8901 | 14.4122 | -18.0251 | 46.8749 | 78.34 | 0.84846
Log | 845 | 7.0417 | 2014-08-14 20:50 | C13EOAT_test | -0.0025 | 0.74335 | -0.37508 | 79.5883 | 283.4857 | 107.1314 | 1.4726 | -0.75926 | 3.9707 | 1.5 | 6.838 | 25.2776 | 2.9871 | 1.3918 | 168.6371 | 99.08 | 3.9454 | 103.0254 | 6.022 | 103 | 103.4674 | 103.9997 | 104 | 584.0079 | 20.4279 | 87.7819 | 80.8552 | 217.3643 | 216.643 | 396.143 | 84.3185 | 4.5675 | 84 | 1800.139 | 3.7406 | 1800 | 24.8948 | 2.3521 | 25 | 10000000000 | 35.6904 | 30.459 | 177.1336 | 89.4518 | 89.9919 | 7.6971 | 90 | 10000000000 | 183.6916 | 201.9825 | 203.1283 | 190.4494 | 259.7372 | 261.7579 | 236.6942 | 10000000000 | 10000000000 | 40.053 | 4.4738 | 40 | 10000000000 | 145 | 10000000000 | 40.0116 | 8.8315 | 40 | 88.7936 | 88.34 | 53.2539 | 10000000000 | 89.9907 | 4.8374 | 90 | 95.2067 | 10000000000 | 88.5668 | 5 | 90 | 95.8928 | 14.411 | -18.2248 | 46.5983 | 78.33 | 0.84846
Log | 846 | 7.05 | 2014-08-14 20:50 | C13EOAT_test | -0.0025 | 0.74272 | -0.37508 | 80.4854 | 283.4952 | 125.2528 | 1.4629 | -0.75922 | 3.9709 | 1.5 | 6.7873 | 25.3981 | 3.0452 | 1.3918 | 168.6254 | 99.08 | 3.8984 | 102.9784 | 6.0284 | 103 | 103.6223 | 104.0101 | 104 | 582.9004 | 20.4939 | 87.7823 | 80.8431 | 217.3751 | 216.643 | 396.4867 | 84.3127 | 4.5619 | 84 | 1799.892 | 3.7409 | 1800 | 24.8613 | 2.3543 | 25 | 10000000000 | 35.6991 | 30.4165 | 177.1091 | 89.3953 | 89.9975 | 7.6972 | 90 | 10000000000 | 183.7368 | 201.4818 | 203.7811 | 190.5028 | 259.3652 | 261.9515 | 235.8357 | 10000000000 | 10000000000 | 40.0843 | 4.4566 | 40 | 10000000000 | 145 | 10000000000 | 39.9889 | 8.8326 | 40 | 88.7762 | 88.3329 | 53.2718 | 10000000000 | 89.951 | 4.859 | 90 | 95.1951 | 10000000000 | 88.5545 | 5 | 90 | 95.9031 | 14.4127 | -18.2369 | 46.4071 | 78.33 | 0.84846
Log | 847 | 7.0583 | 2014-08-14 20:51 | C13EOAT_test | -0.0025 | 0.74231 | -0.37508 | 82.6025 | 282.9457 | 100.7461 | 1.4737 | -0.75909 | 3.9712 | 1.5 | 6.7569 | 25.3889 | 3.0477 | 1.3918 | 168.8036 | 99.08 | 4.0136 | 103.0936 | 6.0184 | 103 | 103.4618 | 104.0083 | 104 | 573.028 | 20.4251 | 87.8833 | 80.9203 | 217.3421 | 216.643 | 396.143 | 84.4018 | 4.5559 | 84 | 1800.129 | 3.7405 | 1800 | 24.8971 | 2.3553 | 25 | 10000000000 | 35.6934 | 30.4218 | 177.0771 | 89.38 | 89.973 | 7.7026 | 90 | 10000000000 | 183.7011 | 200.9765 | 203.7351 | 190.1706 | 259.6801 | 261.9786 | 236.1883 | 10000000000 | 10000000000 | 40.0964 | 4.4329 | 40 | 10000000000 | 145 | 10000000000 | 39.9823 | 8.8326 | 40 | 88.782 | 88.295 | 53.2616 | 10000000000 | 89.9748 | 4.8562 | 90 | 95.1718 | 10000000000 | 88.5385 | 5 | 90 | 95.9098 | 14.4131 | -18.1597 | 46.2911 | 78.33 | 0.84846
Log | 848 | 7.0667 | 2014-08-14 20:51 | C13EOAT_test | -0.0025 | 0.74303 | -0.37508 | 78.195 | 282.7502 | 113.4808 | 1.4653 | -0.75925 | 3.9714 | 1.5 | 6.7601 | 25.3972 | 3.0349 | 1.3918 | 168.4566 | 99.08 | 3.932 | 103.012 | 6.0211 | 103 | 103.4739 | 103.9904 | 104 | 571.2046 | 20.4251 | 87.7043 | 80.7523 | 217.3689 | 216.643 | 396.143 | 84.2283 | 4.5503 | 84 | 1799.728 | 3.7411 | 1800 | 24.896 | 2.357 | 25 | 10000000000 | 35.7157 | 30.5491 | 177.0745 | 89.3746 | 89.9573 | 7.7071 | 90 | 10000000000 | 183.762 | 200.7106 | 203.7849 | 190.2939 | 260.1808 | 261.9505 | 235.7776 | 10000000000 | 10000000000 | 40.1756 | 4.3986 | 40 | 10000000000 | 145 | 10000000000 | 40.0359 | 8.8296 | 40 | 88.7899 | 88.2846 | 53.3054 | 10000000000 | 89.9991 | 4.8533 | 90 | 95.2027 | 10000000000 | 88.5373 | 5 | 90 | 95.9063 | 14.4131 | -18.3277 | 46.3032 | 78.32 | 0.84846
Log | 849 | 7.075 | 2014-08-14 20:52 | C13EOAT_test | -0.0025 | 0.74273 | -0.37508 | 79.222 | 283.2346 | 113.9501 | 1.4725 | -0.75915 | 3.9716 | 1.5 | 6.7585 | 25.3938 | 3.0417 | 1.3918 | 168.4491 | 99.08 | 3.9994 | 103.0794 | 6.0152 | 103 | 103.6625 | 104.0193 | 104 | 560.5908 | 20.4921 | 87.7057 | 80.7434 | 217.379 | 216.643 | 396.143 | 84.2246 | 4.5455 | 84 | 1799.549 | 3.7415 | 1800 | 24.8935 | 2.3587 | 25 | 10000000000 | 35.7282 | 30.5865 | 177.0918 | 89.3801 | 89.9867 | 7.7047 | 90 | 10000000000 | 183.6327 | 200.7628 | 203.7198 | 190.4525 | 260.3802 | 262.0464 | 235.5757 | 10000000000 | 10000000000 | 40.2023 | 4.3586 | 40 | 10000000000 | 145 | 10000000000 | 40.0085 | 8.8308 | 40 | 88.7831 | 88.3087 | 53.2851 | 10000000000 | 90.0002 | 4.858 | 90 | 95.2183 | 10000000000 | 88.5459 | 5 | 90 | 95.906 | 14.4165 | -18.3365 | 46.3032 | 78.33 | 0.84846
Log | 850 | 7.0834 | 2014-08-14 20:52 | C13EOAT_test | -0.0025 | 0.74261 | -0.37508 | 77.9175 | 283.2178 | 114.8854 | 1.4824 | -0.75917 | 3.9719 | 1.5 | 6.8352 | 25.3982 | 3.0215 | 1.3918 | 168.5947 | 99.08 | 3.8112 | 102.8912 | 6.0268 | 103 | 103.5258 | 104.0089 | 104 | 561.4792 | 20.6097 | 87.7819 | 80.8127 | 217.3375 | 216.643 | 396.143 | 84.2973 | 4.5396 | 84 | 1799.949 | 3.7407 | 1800 | 24.8858 | 2.3603 | 25 | 10000000000 | 35.6812 | 30.4831 | 177.098 | 89.4068 | 89.9832 | 7.7076 | 90 | 10000000000 | 183.5797 | 200.2603 | 203.5737 | 190.1564 | 259.8736 | 261.705 | 235.6333 | 10000000000 | 10000000000 | 40.1367 | 4.3217 | 40 | 10000000000 | 145 | 10000000000 | 40.003 | 8.8308 | 40 | 88.7765 | 88.3214 | 53.2764 | 10000000000 | 89.9462 | 4.8819 | 90 | 95.1854 | 10000000000 | 88.549 | 5 | 90 | 95.8977 | 14.4092 | -18.2673 | 46.5844 | 78.32 | 0.84846
Log | 851 | 7.0917 | 2014-08-14 20:53 | C13EOAT_test | -0.0025 | 0.74303 | -0.37508 | 78.3626 | 283.1235 | 108.0724 | 1.4667 | -0.75923 | 3.9721 | 1.5 | 6.9384 | 25.2794 | 2.9968 | 1.3918 | 168.4186 | 99.08 | 3.9167 | 102.9967 | 6.0219 | 103 | 103.5934 | 104.0016 | 104 | 567.3492 | 20.4309 | 87.6938 | 80.7249 | 217.3423 | 216.643 | 396.143 | 84.2093 | 4.5358 | 84 | 1800.053 | 3.7405 | 1800 | 24.9704 | 2.3595 | 25 | 10000000000 | 35.7646 | 30.5019 | 177.1575 | 89.4195 | 89.9823 | 7.7098 | 90 | 10000000000 | 183.7266 | 200.7013 | 203.1647 | 190.0428 | 260.1323 | 261.8213 | 235.7234 | 10000000000 | 10000000000 | 39.9947 | 4.3012 | 40 | 10000000000 | 145 | 10000000000 | 40.0004 | 8.8306 | 40 | 88.8001 | 88.3575 | 53.2471 | 10000000000 | 90.0027 | 4.8656 | 90 | 95.2094 | 10000000000 | 88.5788 | 5 | 90 | 95.9042 | 14.4131 | -18.3551 | 46.9877 | 78.31 | 0.84846
Log | 852 | 7.1 | 2014-08-14 20:53 | C13EOAT_test | -0.0025 | 0.743 | -0.37508 | 77.8792 | 282.6236 | 125.4141 | 1.4755 | -0.75913 | 3.9723 | 1.5 | 6.9654 | 25.3078 | 3.0181 | 1.3918 | 168.537 | 99.08 | 4.0263 | 103.1063 | 6.011 | 103 | 103.6727 | 103.9987 | 104 | 577.8649 | 20.4809 | 87.7728 | 80.7642 | 217.3581 | 216.643 | 396.143 | 84.2685 | 4.5308 | 84 | 1799.434 | 3.7414 | 1800 | 24.972 | 2.3598 | 25 | 10000000000 | 35.7624 | 30.4611 | 177.1723 | 89.4133 | 89.9751 | 7.7128 | 90 | 10000000000 | 183.6727 | 201.7677 | 203.2934 | 190.1594 | 260.0641 | 261.5921 | 236.1606 | 10000000000 | 10000000000 | 39.9871 | 4.3013 | 40 | 10000000000 | 145 | 10000000000 | 39.9932 | 8.8311 | 40 | 88.7856 | 88.3868 | 53.2314 | 10000000000 | 90.0013 | 4.8701 | 90 | 95.2457 | 10000000000 | 88.5862 | 5 | 90 | 95.9095 | 14.4101 | -18.3158 | 47.0833 | 78.3 | 0.84846
Log | 853 | 7.1083 | 2014-08-14 20:54 | C13EOAT_test | -0.0025 | 0.74374 | -0.37508 | 80.4762 | 283.5003 | 97.7991 | 1.4141 | -0.7591 | 3.9725 | 1.5 | 6.9415 | 25.2929 | 3.022 | 1.3918 | 167.9507 | 99.08 | 3.9261 | 103.0061 | 6.0162 | 103 | 103.608 | 103.9945 | 104 | 582.032 | 20.4257 | 87.4782 | 80.4725 | 217.3885 | 216.643 | 396.4867 | 83.9754 | 4.5267 | 84 | 1800.092 | 3.7404 | 1800 | 24.9306 | 2.3612 | 25 | 10000000000 | 35.7642 | 30.4028 | 177.146 | 89.3934 | 89.9688 | 7.7154 | 90 | 10000000000 | 183.7094 | 201.4455 | 203.5512 | 190.091 | 259.7917 | 261.7596 | 235.4657 | 10000000000 | 10000000000 | 39.8843 | 4.3219 | 40 | 10000000000 | 145 | 10000000000 | 39.9761 | 8.8321 | 40 | 88.7952 | 88.3508 | 53.2166 | 10000000000 | 90.0098 | 4.869 | 90 | 95.1737 | 10000000000 | 88.573 | 5 | 90 | 95.9036 | 14.4091 | -18.6075 | 46.9923 | 78.31 | 0.84846
Log | 854 | 7.1167 | 2014-08-14 20:54 | C13EOAT_test | -0.0025 | 0.74313 | -0.37508 | 78.4513 | 282.9198 | 116.5313 | 1.4771 | -0.75913 | 3.9727 | 1.5 | 6.94 | 25.3864 | 3.0059 | 1.3918 | 168.3425 | 99.08 | 4.0136 | 103.0936 | 6.007 | 103 | 103.6039 | 103.9958 | 104 | 576.8853 | 20.4251 | 87.6802 | 80.6623 | 217.3431 | 216.643 | 396.143 | 84.1712 | 4.5219 | 84 | 1801.108 | 3.7389 | 1800 | 24.9391 | 2.3617 | 25 | 10000000000 | 35.7634 | 30.4686 | 177.1284 | 89.3979 | 89.9804 | 7.7147 | 90 | 10000000000 | 183.5497 | 201.5775 | 203.7446 | 190.4233 | 259.1963 | 260.7981 | 236.8643 | 10000000000 | 10000000000 | 39.8954 | 4.3453 | 40 | 10000000000 | 145 | 10000000000 | 40.0057 | 8.8307 | 40 | 88.8088 | 88.3195 | 53.1655 | 10000000000 | 90.0018 | 4.8719 | 90 | 95.2379 | 10000000000 | 88.5642 | 5 | 90 | 95.91 | 14.4126 | -18.4177 | 46.9931 | 78.31 | 0.8484
Log | 855 | 7.125 | 2014-08-14 20:55 | C13EOAT_test | -0.0025 | 0.74278 | -0.37508 | 80.962 | 282.9073 | 116.7525 | 1.4721 | -0.75917 | 3.9729 | 1.5 | 6.8808 | 25.3891 | 3.0402 | 1.391 | 168.7507 | 99.08 | 3.8864 | 102.9664 | 6.0169 | 103 | 103.6185 | 103.9951 | 104 | 569.5711 | 20.4251 | 87.8535 | 80.8972 | 217.3814 | 216.643 | 396.4867 | 84.3753 | 4.5161 | 84 | 1799.656 | 3.7411 | 1800 | 24.9205 | 2.3631 | 25 | 10000000000 | 35.7607 | 30.3789 | 177.117 | 89.4396 | 89.9808 | 7.7163 | 90 | 10000000000 | 183.5908 | 200.5091 | 202.9456 | 189.9209 | 260.8349 | 261.9083 | 236.6306 | 10000000000 | 10000000000 | 39.8354 | 4.3747 | 40 | 10000000000 | 145 | 10000000000 | 39.992 | 8.8312 | 40 | 88.7948 | 88.3221 | 53.1391 | 10000000000 | 89.9695 | 4.8816 | 90 | 95.2382 | 10000000000 | 88.5585 | 5 | 90 | 95.9041 | 14.4131 | -18.1828 | 46.7666 | 78.3 | 0.84845
Log | 856 | 7.1334 | 2014-08-14 20:55 | C13EOAT_test | -0.0025 | 0.74322 | -0.37508 | 78.7639 | 283.1469 | 119.7692 | 1.4807 | -0.75923 | 3.9731 | 1.5 | 6.7872 | 25.3424 | 3.0019 | 1.3918 | 168.5996 | 99.08 | 4.0269 | 103.1069 | 6.0063 | 103 | 103.5324 | 104.0034 | 104 | 558.4403 | 20.4266 | 87.772 | 80.8276 | 217.4157 | 216.643 | 396.4867 | 84.2998 | 4.5105 | 84 | 1800.471 | 3.7396 | 1800 | 24.8786 | 2.3654 | 25 | 10000000000 | 35.7374 | 30.3549 | 177.1062 | 89.4351 | 89.9909 | 7.7163 | 90 | 10000000000 | 183.5127 | 200.5923 | 203.5058 | 190.1955 | 260.4753 | 262.1285 | 237.0153 | 10000000000 | 10000000000 | 39.8142 | 4.4193 | 40 | 10000000000 | 145 | 10000000000 | 40.0117 | 8.83 | 40 | 88.8006 | 88.3056 | 53.1859 | 10000000000 | 89.9941 | 4.8716 | 90 | 95.1979 | 10000000000 | 88.5531 | 5 | 90 | 95.8998 | 14.4083 | -18.2524 | 46.3985 | 78.3 | 0.84846
Log | 857 | 7.1417 | 2014-08-14 20:56 | C13EOAT_test | -0.0025 | 0.74303 | -0.37508 | 82.4989 | 283.1505 | 112.5918 | 1.478 | -0.75913 | 3.9733 | 1.5 | 6.7595 | 25.2543 | 2.9738 | 1.3487 | 168.5805 | 99.08 | 3.8354 | 102.9154 | 6.0165 | 103 | 103.6009 | 104.0064 | 104 | 565.7975 | 20.4428 | 87.7829 | 80.7976 | 217.3525 | 216.643 | 396.4867 | 84.2902 | 4.5044 | 84 | 1799.878 | 3.7405 | 1800 | 24.9103 | 2.3663 | 25 | 10000000000 | 35.7007 | 30.4396 | 177.1656 | 89.4274 | 90.0103 | 7.7139 | 90 | 10000000000 | 183.5807 | 201.2702 | 203.7081 | 189.8504 | 259.9231 | 261.8241 | 237.1717 | 10000000000 | 10000000000 | 39.8512 | 4.4525 | 40 | 10000000000 | 145 | 10000000000 | 40.0206 | 8.8293 | 40 | 88.8087 | 88.3568 | 53.1674 | 10000000000 | 90.0121 | 4.8641 | 90 | 95.2161 | 10000000000 | 88.5828 | 5 | 90 | 95.8902 | 14.409 | -18.2824 | 46.2934 | 78.29 | 0.84846
Log | 858 | 7.15 | 2014-08-14 20:56 | C13EOAT_test | -0.002497 | 0.74251 | -0.37508 | 78.0779 | 283.4527 | 113.2798 | 1.4724 | -0.75912 | 3.9736 | 1.5 | 6.6626 | 25.3039 | 2.9436 | 1.3918 | 168.1553 | 99.08 | 3.9729 | 103.0529 | 6.0076 | 103 | 103.5553 | 104.0079 | 104 | 575.2154 | 20.4336 | 87.5754 | 80.5799 | 217.3713 | 216.643 | 396.4867 | 84.0776 | 4.5023 | 84 | 1799.352 | 3.7413 | 1800 | 24.8911 | 2.3682 | 25 | 10000000000 | 35.7803 | 30.4229 | 177.1548 | 89.4171 | 89.9772 | 7.7199 | 90 | 10000000000 | 183.5417 | 201.7533 | 203.4846 | 190.0685 | 259.9702 | 262.1612 | 237.3185 | 10000000000 | 10000000000 | 39.9575 | 4.4763 | 40 | 10000000000 | 145 | 10000000000 | 39.9652 | 8.8322 | 40 | 88.7998 | 88.355 | 53.1561 | 10000000000 | 89.9908 | 4.8736 | 90 | 95.2206 | 10000000000 | 88.5774 | 5 | 90 | 95.8836 | 14.4072 | -18.5001 | 45.9153 | 78.27 | 0.84846
Log | 859 | 7.1583 | 2014-08-14 20:57 | C13EOAT_test | -0.0025 | 0.74275 | -0.37508 | 76.9546 | 283.4761 | 117.7599 | 1.4688 | -0.75916 | 3.9738 | 1.5 | 6.6311 | 25.3217 | 3.0123 | 1.3918 | 168.4056 | 99.08 | 4.0298 | 103.1098 | 5.9996 | 103 | 103.5373 | 103.9789 | 104 | 582.8771 | 20.5072 | 87.6827 | 80.7229 | 217.3741 | 216.643 | 396.143 | 84.2028 | 4.5008 | 84 | 1799.933 | 3.7402 | 1800 | 24.8477 | 2.3708 | 25 | 10000000000 | 35.6953 | 30.4569 | 177.1586 | 89.4158 | 90.0041 | 7.7167 | 90 | 10000000000 | 183.6797 | 202.162 | 203.2724 | 190.0594 | 260.469 | 262.1378 | 237.6541 | 10000000000 | 10000000000 | 40.0054 | 4.4781 | 40 | 10000000000 | 145 | 10000000000 | 39.9703 | 8.8326 | 40 | 88.8163 | 88.3423 | 53.194 | 10000000000 | 89.9877 | 4.8765 | 90 | 95.2123 | 10000000000 | 88.5793 | 5 | 90 | 95.8921 | 14.4105 | -18.3571 | 45.796 | 78.26 | 0.84846
Log | 860 | 7.1667 | 2014-08-14 20:57 | C13EOAT_test | -0.0025 | 0.74344 | -0.37508 | 80.464 | 283.1537 | 107.8865 | 1.4652 | -0.75914 | 3.9739 | 1.5 | 6.6804 | 25.3977 | 3.0476 | 1.3918 | 168.1266 | 99.08 | 3.8929 | 102.9729 | 6.0102 | 103 | 103.5572 | 104.0095 | 104 | 584.1506 | 20.4627 | 87.5725 | 80.5541 | 217.3853 | 216.643 | 396.4867 | 84.0633 | 4.4976 | 84 | 1800.048 | 3.74 | 1800 | 24.8745 | 2.3721 | 25 | 10000000000 | 35.735 | 30.4489 | 177.1477 | 89.4281 | 89.9866 | 7.7208 | 90 | 10000000000 | 183.8031 | 201.5332 | 203.2526 | 190 | 260.3585 | 262.4336 | 237.6919 | 10000000000 | 10000000000 | 40.1056 | 4.4597 | 40 | 10000000000 | 145 | 10000000000 | 39.9692 | 8.8334 | 40 | 88.801 | 88.3466 | 53.1785 | 10000000000 | 89.9976 | 4.8736 | 90 | 95.21 | 10000000000 | 88.5738 | 5 | 90 | 95.9037 | 14.4133 | -18.5259 | 45.9972 | 78.26 | 0.84846
Log | 861 | 7.175 | 2014-08-14 20:58 | C13EOAT_test | -0.0025 | 0.74223 | -0.37508 | 80.7827 | 283.1221 | 114.2965 | 1.4672 | -0.75914 | 3.9742 | 1.5 | 6.7124 | 25.3899 | 3.0177 | 1.3288 | 168.6356 | 99.08 | 4.0062 | 103.0862 | 6.0012 | 103 | 103.5299 | 103.9994 | 104 | 576.4973 | 20.4359 | 87.7867 | 80.849 | 217.3419 | 216.643 | 396.4867 | 84.3178 | 4.4931 | 84 | 1800.148 | 3.74 | 1800 | 24.9505 | 2.3718 | 25 | 10000000000 | 35.6751 | 30.4255 | 177.1309 | 89.4476 | 90.0053 | 7.7185 | 90 | 10000000000 | 183.6913 | 201.4768 | 204.001 | 190.3326 | 259.7481 | 261.9925 | 236.476 | 10000000000 | 10000000000 | 40.1272 | 4.43 | 40 | 10000000000 | 145 | 10000000000 | 39.995 | 8.8326 | 40 | 88.8101 | 88.3208 | 53.2008 | 10000000000 | 90.0042 | 4.8701 | 90 | 95.1926 | 10000000000 | 88.5654 | 4.9998 | 90 | 95.903 | 14.4102 | -18.231 | 46.1147 | 78.26 | 0.84846
Log | 862 | 7.1833 | 2014-08-14 20:58 | C13EOAT_test | -0.0025 | 0.74272 | -0.37508 | 82.4921 | 282.8031 | 110.0995 | 1.469 | -0.7591 | 3.9744 | 1.5 | 6.7367 | 25.3601 | 3.0251 | 1.3918 | 168.3988 | 99.08 | 3.9861 | 103.0661 | 5.9996 | 103 | 103.5292 | 103.9922 | 104 | 573.9572 | 20.4259 | 87.6833 | 80.7155 | 217.396 | 216.643 | 396.143 | 84.1994 | 4.4879 | 84 | 1800.064 | 3.7398 | 1800 | 24.9556 | 2.373 | 25 | 10000000000 | 35.7035 | 30.4951 | 177.1314 | 89.4425 | 90.0228 | 7.7166 | 90 | 10000000000 | 183.7402 | 200.5366 | 203.4458 | 190.2132 | 260.1614 | 261.2806 | 236.8156 | 10000000000 | 10000000000 | 40.1979 | 4.3926 | 40 | 10000000000 | 145 | 10000000000 | 39.9917 | 8.8329 | 40 | 88.8084 | 88.323 | 53.2026 | 10000000000 | 90.0208 | 4.8634 | 90 | 95.2295 | 10000000000 | 88.5657 | 4.9999 | 90 | 95.9087 | 14.408 | -18.3645 | 46.2039 | 78.26 | 0.84846
Log | 863 | 7.1917 | 2014-08-14 20:59 | C13EOAT_test | -0.0025 | 0.743 | -0.37508 | 82.3059 | 283.3344 | 106.9188 | 1.4691 | -0.75908 | 3.9746 | 1.5 | 6.8122 | 25.3943 | 3.0478 | 1.3918 | 168.623 | 99.08 | 4.0116 | 103.0916 | 5.9949 | 103 | 103.6914 | 104.0056 | 104 | 566.05 | 20.4251 | 87.7819 | 80.8411 | 217.3816 | 216.643 | 396.4867 | 84.3115 | 4.4824 | 84 | 1800.589 | 3.7386 | 1800 | 24.9231 | 2.3749 | 25 | 10000000000 | 35.7254 | 30.5146 | 177.1284 | 89.4284 | 89.9908 | 7.7226 | 90 | 10000000000 | 183.6484 | 200.5031 | 203.2524 | 190.4108 | 260.3088 | 262.4367 | 236.6829 | 10000000000 | 10000000000 | 40.1816 | 4.3564 | 40 | 10000000000 | 145 | 10000000000 | 40.0035 | 8.8324 | 40 | 88.813 | 88.3154 | 53.1947 | 10000000000 | 89.9895 | 4.8745 | 90 | 95.2059 | 10000000000 | 88.5642 | 5 | 90 | 95.9012 | 14.4102 | -18.2389 | 46.4979 | 78.26 | 0.84846
Log | 864 | 7.2 | 2014-08-14 20:59 | C13EOAT_test | -0.0025 | 0.74312 | -0.37508 | 83.2869 | 283.6411 | 112.1362 | 1.4533 | -0.7591 | 3.9749 | 1.5 | 6.8868 | 25.3843 | 3.0479 | 1.3918 | 167.7866 | 99.08 | 3.7831 | 102.8631 | 6.0127 | 103 | 103.5994 | 104.0085 | 104 | 563.6731 | 20.578 | 87.3729 | 80.4137 | 217.3528 | 216.643 | 396.143 | 83.8933 | 4.4805 | 84 | 1799.61 | 3.74 | 1800 | 24.96 | 2.3749 | 25 | 10000000000 | 35.7209 | 30.4674 | 177.1232 | 89.4494 | 89.9956 | 7.7225 | 90 | 10000000000 | 183.5262 | 201.69 | 202.9988 | 189.952 | 260.2914 | 261.8362 | 236.1724 | 10000000000 | 10000000000 | 40.1592 | 4.3177 | 40 | 10000000000 | 145 | 10000000000 | 39.9744 | 8.834 | 40 | 88.8102 | 88.313 | 53.2371 | 10000000000 | 90.0152 | 4.8662 | 90 | 95.1977 | 10000000000 | 88.5616 | 5 | 90 | 95.9008 | 14.4108 | -18.6663 | 46.7854 | 78.26 | 0.84846
Log | 865 | 7.2083 | 2014-08-14 21:00 | C13EOAT_test | -0.0025 | 0.74246 | -0.37508 | 83.4142 | 283.4724 | 110.664 | 1.4613 | -0.7592 | 3.975 | 1.5 | 6.8906 | 25.2894 | 3.0188 | 1.3913 | 168.2628 | 99.08 | 3.9313 | 103.0113 | 6.0058 | 103 | 103.6073 | 104.0069 | 104 | 563.6573 | 20.6099 | 87.6158 | 80.647 | 217.3652 | 216.643 | 396.143 | 84.1314 | 4.4792 | 84 | 1800.047 | 3.7394 | 1800 | 24.9633 | 2.3754 | 25 | 10000000000 | 35.698 | 30.4156 | 177.1591 | 89.4523 | 89.9884 | 7.7238 | 90 | 10000000000 | 183.6122 | 202.043 | 203.1964 | 190.0924 | 259.8878 | 262.6033 | 236.0982 | 10000000000 | 10000000000 | 40.0556 | 4.2999 | 40 | 10000000000 | 145 | 10000000000 | 40.0114 | 8.832 | 40 | 88.8046 | 88.3545 | 53.2278 | 10000000000 | 90.0199 | 4.8629 | 90 | 95.2107 | 10000000000 | 88.5795 | 5 | 90 | 95.9022 | 14.4085 | -18.4329 | 46.7957 | 78.26 | 0.84846
Log | 866 | 7.2167 | 2014-08-14 21:00 | C13EOAT_test | -0.0025 | 0.74279 | -0.37508 | 82.1521 | 283.2991 | 110.8266 | 1.4847 | -0.75913 | 3.9752 | 1.5 | 6.9149 | 25.3022 | 3.0376 | 1.3918 | 168.6757 | 99.08 | 4.0103 | 103.0903 | 5.9976 | 103 | 103.5956 | 103.9971 | 104 | 575.5572 | 20.6202 | 87.8247 | 80.8511 | 217.4158 | 216.643 | 396.4867 | 84.3379 | 4.4746 | 84 | 1800.139 | 3.7392 | 1800 | 24.9804 | 2.3756 | 25 | 10000000000 | 35.7442 | 30.4373 | 177.176 | 89.4423 | 90.0202 | 7.7182 | 90 | 10000000000 | 183.6485 | 201.3344 | 203.8496 | 190.2171 | 259.9971 | 262.0121 | 236.449 | 10000000000 | 10000000000 | 39.9417 | 4.2984 | 40 | 10000000000 | 145 | 10000000000 | 39.9935 | 8.833 | 40 | 88.7984 | 88.3776 | 53.2203 | 10000000000 | 89.9857 | 4.8749 | 90 | 95.2077 | 10000000000 | 88.588 | 5 | 90 | 95.9041 | 14.4105 | -18.2289 | 46.8927 | 78.26 | 0.84846
Log | 867 | 7.225 | 2014-08-14 21:01 | C13EOAT_test | -0.0025 | 0.74268 | -0.37508 | 81.5871 | 282.8087 | 115.4061 | 1.4922 | -0.75912 | 3.9755 | 1.5 | 6.8387 | 25.3447 | 3.0326 | 1.3918 | 168.6376 | 99.08 | 3.92 | 103 | 6.0035 | 103 | 103.6623 | 103.9977 | 104 | 583.106 | 20.5435 | 87.7932 | 80.8444 | 217.3974 | 216.643 | 396.143 | 84.3188 | 4.4683 | 84 | 1800.104 | 3.7392 | 1800 | 24.9208 | 2.3774 | 25 | 10000000000 | 35.7376 | 30.4859 | 177.1815 | 89.4421 | 90.0054 | 7.7194 | 90 | 10000000000 | 183.6275 | 200.9883 | 203.6723 | 190.2225 | 260.3088 | 261.947 | 235.6783 | 10000000000 | 10000000000 | 39.924 | 4.3151 | 40 | 10000000000 | 145 | 10000000000 | 40.0228 | 8.8316 | 40 | 88.8208 | 88.3607 | 53.2418 | 10000000000 | 89.99 | 4.8714 | 90 | 95.1843 | 10000000000 | 88.5907 | 5 | 90 | 95.9021 | 14.4109 | -18.2356 | 46.6011 | 78.26 | 0.84846
Log | 868 | 7.2333 | 2014-08-14 21:01 | C13EOAT_test | -0.0025 | 0.74251 | -0.37508 | 80.2517 | 283.4027 | 115.812 | 1.4844 | -0.75911 | 3.9756 | 1.5 | 6.7576 | 25.3439 | 3.0363 | 1.3918 | 168.3811 | 99.08 | 3.9729 | 103.0529 | 5.9978 | 103 | 103.5498 | 104.0052 | 104 | 584.3916 | 20.4475 | 87.6813 | 80.6998 | 217.4412 | 216.643 | 396.143 | 84.1906 | 4.4655 | 84 | 1800.892 | 3.7379 | 1800 | 24.9017 | 2.379 | 25 | 10000000000 | 35.6763 | 30.5183 | 177.1725 | 89.4453 | 90.011 | 7.7172 | 90 | 10000000000 | 183.7283 | 201.644 | 203.1188 | 190.263 | 259.6371 | 261.545 | 235.7919 | 10000000000 | 10000000000 | 39.8565 | 4.3443 | 40 | 10000000000 | 145 | 10000000000 | 40.0205 | 8.8314 | 40 | 88.8218 | 88.3507 | 53.2387 | 10000000000 | 90.0381 | 4.8498 | 90 | 95.2022 | 10000000000 | 88.5862 | 5 | 90 | 95.9028 | 14.4074 | -18.3802 | 46.2833 | 78.26 | 0.84846
Log | 869 | 7.2417 | 2014-08-14 21:02 | C13EOAT_test | -0.0025 | 0.74268 | -0.37508 | 84.6222 | 283.1589 | 105.2607 | 1.4708 | -0.7591 | 3.9758 | 1.5 | 6.6616 | 25.3949 | 3.0423 | 1.3918 | 168.2066 | 99.08 | 3.8901 | 102.9701 | 6.0025 | 103 | 103.5227 | 104.0204 | 104 | 570.3618 | 20.4303 | 87.5898 | 80.6167 | 217.3541 | 216.643 | 396.143 | 84.1033 | 4.4616 | 84 | 1800.014 | 3.7392 | 1800 | 24.8774 | 2.3812 | 25 | 10000000000 | 35.6657 | 30.5169 | 177.1848 | 89.4836 | 90.0114 | 7.7161 | 90 | 10000000000 | 183.6536 | 201.2616 | 203.5718 | 190.6599 | 259.9139 | 261.5276 | 235.9196 | 10000000000 | 10000000000 | 39.8152 | 4.3813 | 40 | 10000000000 | 145 | 10000000000 | 40.0499 | 8.8293 | 40 | 88.8266 | 88.3582 | 53.2504 | 10000000000 | 90.0462 | 4.8424 | 90 | 95.231 | 10000000000 | 88.5924 | 5 | 90 | 95.9058 | 14.4112 | -18.4633 | 45.9185 | 78.25 | 0.84846
Log | 870 | 7.25 | 2014-08-14 21:02 | C13EOAT_test | -0.0025 | 0.74358 | -0.37508 | 81.4708 | 282.761 | 123.2426 | 1.4374 | -0.75913 | 3.9761 | 1.5 | 6.611 | 25.3617 | 3.0359 | 1.3918 | 167.8219 | 99.08 | 3.9413 | 103.0213 | 5.9999 | 103 | 103.5708 | 104.0055 | 104 | 563.7876 | 20.4363 | 87.3805 | 80.4414 | 217.416 | 216.643 | 396.4867 | 83.9109 | 4.4596 | 84 | 1799.781 | 3.7396 | 1800 | 24.8724 | 2.3835 | 25 | 10000000000 | 35.5887 | 30.401 | 177.1212 | 89.4552 | 90.019 | 7.7136 | 90 | 10000000000 | 183.5927 | 201.4675 | 204.3071 | 190.2963 | 260.26 | 261.9802 | 235.4804 | 10000000000 | 10000000000 | 39.809 | 4.4288 | 40 | 10000000000 | 145 | 10000000000 | 39.98 | 8.8316 | 40 | 88.8238 | 88.2973 | 53.2599 | 10000000000 | 90.0044 | 4.8516 | 90 | 95.2288 | 10000000000 | 88.5606 | 5 | 90 | 95.8892 | 14.4081 | -18.6386 | 45.712 | 78.25 | 0.84846
Log | 871 | 7.2583 | 2014-08-14 21:03 | C13EOAT_test | -0.0025 | 0.74179 | -0.37508 | 83.8203 | 283.5001 | 109.533 | 1.477 | -0.75909 | 3.9763 | 1.5 | 6.6144 | 25.3552 | 2.9716 | 1.3918 | 168.2366 | 99.08 | 3.7877 | 102.8677 | 6.0128 | 103 | 103.6564 | 104.004 | 104 | 563.7913 | 20.5071 | 87.5993 | 80.6373 | 217.4203 | 216.643 | 396.143 | 84.1183 | 4.458 | 84 | 1799.891 | 3.7396 | 1800 | 24.8672 | 2.3857 | 25 | 10000000000 | 35.5972 | 30.4489 | 177.154 | 89.4355 | 90.0314 | 7.7103 | 90 | 10000000000 | 183.5519 | 200.9061 | 203.5136 | 190.2043 | 260.1952 | 261.9462 | 235.9496 | 10000000000 | 10000000000 | 39.8161 | 4.4712 | 40 | 10000000000 | 145 | 10000000000 | 39.988 | 8.8306 | 40 | 88.8166 | 88.3375 | 53.2728 | 10000000000 | 89.9917 | 4.8523 | 90 | 95.1935 | 10000000000 | 88.577 | 5 | 90 | 95.8906 | 14.4066 | -18.4427 | 45.7226 | 78.24 | 0.84846
Log | 872 | 7.2667 | 2014-08-14 21:03 | C13EOAT_test | -0.0025 | 0.73941 | -0.37508 | 84.7878 | 283.4779 | 108.9355 | 1.4167 | -0.75912 | 3.9766 | 1.5 | 6.6086 | 25.2501 | 3.0234 | 1.3918 | 168.2277 | 99.08 | 3.8735 | 102.9535 | 6.0112 | 103 | 103.4396 | 103.9942 | 104 | 565.6146 | 20.4295 | 87.5847 | 80.6429 | 217.4039 | 216.643 | 396.143 | 84.1138 | 4.4576 | 84 | 1800.543 | 3.7384 | 1800 | 24.9066 | 2.3863 | 25 | 10000000000 | 35.7643 | 30.5568 | 177.1732 | 89.4668 | 90.0283 | 7.7094 | 90 | 10000000000 | 183.5345 | 201.4017 | 203.2456 | 190.228 | 259.7625 | 261.6249 | 236.6136 | 10000000000 | 10000000000 | 39.9758 | 4.4882 | 40 | 10000000000 | 145 | 10000000000 | 40.0145 | 8.8289 | 40 | 88.8228 | 88.3504 | 53.2393 | 10000000000 | 90.011 | 4.8415 | 90 | 95.2303 | 10000000000 | 88.5866 | 5 | 90 | 95.8903 | 14.4063 | -18.437 | 45.6992 | 78.23 | 0.84846
Log | 873 | 7.275 | 2014-08-14 21:04 | C13EOAT_test | -0.0025 | 0.74244 | -0.37508 | 85.763 | 282.799 | 119.8013 | 1.472 | -0.75915 | 3.9768 | 1.5 | 6.6556 | 25.2272 | 2.9628 | 1.3918 | 168.4648 | 99.08 | 3.8729 | 102.9529 | 6.0118 | 103 | 103.3232 | 103.9899 | 104 | 577.9103 | 20.4266 | 87.7123 | 80.7525 | 217.3542 | 216.643 | 396.4867 | 84.2324 | 4.4537 | 84 | 1800.182 | 3.739 | 1800 | 24.9427 | 2.3869 | 25 | 10000000000 | 35.7942 | 30.504 | 177.1742 | 89.498 | 90.0404 | 7.7056 | 90 | 10000000000 | 183.6034 | 201.9592 | 203.5582 | 189.8712 | 259.9205 | 261.1224 | 236.6053 | 10000000000 | 10000000000 | 40.0705 | 4.478 | 40 | 10000000000 | 145 | 10000000000 | 40.0221 | 8.8286 | 40 | 88.8085 | 88.3657 | 53.256 | 10000000000 | 90.0044 | 4.8437 | 90 | 95.2491 | 10000000000 | 88.5871 | 5 | 90 | 95.87 | 14.4018 | -18.3275 | 45.8775 | 78.24 | 0.84846
Log | 874 | 7.2834 | 2014-08-14 21:04 | C13EOAT_test | -0.0025 | 0.74213 | -0.37508 | 84.0571 | 283.1582 | 100.2458 | 1.4677 | -0.75914 | 3.9769 | 1.5 | 6.7051 | 25.2693 | 2.9806 | 1.3918 | 167.917 | 99.08 | 3.7932 | 102.8732 | 6.0241 | 103 | 103.3657 | 103.9926 | 104 | 579.6223 | 20.455 | 87.4709 | 80.446 | 217.3277 | 216.643 | 396.143 | 83.9585 | 4.4534 | 84 | 1800.327 | 3.7388 | 1800 | 24.9669 | 2.3871 | 25 | 10000000000 | 35.806 | 30.4227 | 177.1704 | 89.4846 | 90.0274 | 7.7065 | 90 | 10000000000 | 183.7459 | 201.633 | 204.0019 | 190.2217 | 260.0731 | 261.5031 | 235.9434 | 10000000000 | 10000000000 | 40.1264 | 4.4557 | 40 | 10000000000 | 145 | 10000000000 | 40.0047 | 8.83 | 40 | 88.8148 | 88.3556 | 53.2637 | 10000000000 | 90.0152 | 4.8391 | 90 | 95.2077 | 10000000000 | 88.5852 | 5 | 90 | 95.8767 | 14.4014 | -18.6339 | 46.071 | 78.22 | 0.84846
Log | 875 | 7.2917 | 2014-08-14 21:05 | C13EOAT_test | -0.0025 | 0.74272 | -0.37508 | 83.8935 | 283.2043 | 108.1993 | 1.4727 | -0.75911 | 3.9771 | 1.5 | 6.7827 | 25.3474 | 3.0421 | 1.3918 | 167.9146 | 99.08 | 3.9457 | 103.0257 | 6.0144 | 103 | 103.5046 | 104.0014 | 104 | 579.6761 | 20.4294 | 87.4713 | 80.4433 | 217.3489 | 216.643 | 396.4867 | 83.9573 | 4.4524 | 84 | 1800.535 | 3.7384 | 1800 | 24.9963 | 2.3867 | 25 | 10000000000 | 35.8235 | 30.4655 | 177.1402 | 89.4454 | 90.0391 | 7.7032 | 90 | 10000000000 | 183.8105 | 200.8832 | 203.763 | 190.2682 | 260.9999 | 262.7231 | 237.6435 | 10000000000 | 10000000000 | 40.1891 | 4.4183 | 40 | 10000000000 | 145 | 10000000000 | 40.0081 | 8.8303 | 40 | 88.8119 | 88.3283 | 53.2135 | 10000000000 | 90.0139 | 4.8404 | 90 | 95.1826 | 10000000000 | 88.5701 | 5 | 90 | 95.8791 | 14.403 | -18.6367 | 46.3715 | 78.22 | 0.84846
Log | 876 | 7.3 | 2014-08-14 21:05 | C13EOAT_test | -0.0025 | 0.74264 | -0.37508 | 82.477 | 283.1785 | 115.9643 | 1.4738 | -0.75913 | 3.9774 | 1.5 | 6.8148 | 25.2547 | 3.0171 | 1.3767 | 167.8574 | 99.08 | 3.7913 | 102.8713 | 6.0251 | 103 | 103.6396 | 103.9835 | 104 | 574.1683 | 20.4251 | 87.418 | 80.4394 | 217.3894 | 216.643 | 396.143 | 83.9287 | 4.4514 | 84 | 1800.553 | 3.7383 | 1800 | 25.0023 | 2.3863 | 25 | 10000000000 | 35.8742 | 30.4151 | 177.0906 | 89.459 | 89.9883 | 7.71 | 90 | 10000000000 | 183.7926 | 200.9415 | 203.0448 | 190.0227 | 259.9667 | 262.6103 | 237.1843 | 10000000000 | 10000000000 | 40.1559 | 4.3788 | 40 | 10000000000 | 145 | 10000000000 | 39.964 | 8.833 | 40 | 88.7988 | 88.2918 | 53.18 | 10000000000 | 89.9775 | 4.856 | 90 | 95.1794 | 10000000000 | 88.5453 | 4.9999 | 90 | 95.8813 | 14.4053 | -18.6406 | 46.499 | 78.22 | 0.84846
Log | 877 | 7.3083 | 2014-08-14 21:06 | C13EOAT_test | -0.0025 | 0.74241 | -0.37508 | 81.8537 | 283.5457 | 106.0509 | 1.4716 | -0.7591 | 3.9776 | 1.5 | 6.843 | 25.2559 | 2.9881 | 1.3918 | 168.0362 | 99.08 | 3.902 | 102.9819 | 6.0218 | 103 | 103.7135 | 103.9941 | 104 | 564.6792 | 20.4251 | 87.4922 | 80.5439 | 217.4003 | 216.643 | 396.4867 | 84.0181 | 4.4501 | 84 | 1800.158 | 3.739 | 1800 | 25.0167 | 2.3854 | 25 | 10000000000 | 35.8353 | 30.4192 | 177.1301 | 89.4292 | 90.0115 | 7.705 | 90 | 10000000000 | 183.7874 | 202.1848 | 203.3164 | 190.0167 | 260.6575 | 262.4606 | 237.4525 | 10000000000 | 10000000000 | 40.1343 | 4.3424 | 40 | 10000000000 | 145 | 10000000000 | 39.9686 | 8.8334 | 40 | 88.792 | 88.3381 | 53.1714 | 10000000000 | 89.9797 | 4.8593 | 90 | 95.206 | 10000000000 | 88.565 | 4.9999 | 90 | 95.8804 | 14.4064 | -18.536 | 46.6095 | 78.2 | 0.84846
Log | 878 | 7.3167 | 2014-08-14 21:06 | C13EOAT_test | -0.0025 | 0.74206 | -0.37508 | 79.0364 | 283.123 | 116.2467 | 1.4692 | -0.75915 | 3.9778 | 1.5 | 6.8398 | 25.2953 | 2.8858 | 1.3879 | 168.1816 | 99.08 | 3.793 | 102.873 | 6.0302 | 103 | 103.6345 | 104.0142 | 104 | 562.1194 | 20.4251 | 87.561 | 80.6206 | 217.3528 | 216.643 | 396.143 | 84.0908 | 4.4515 | 84 | 1800.334 | 3.7389 | 1800 | 25.0156 | 2.385 | 25 | 10000000000 | 35.83 | 30.3861 | 177.1292 | 89.4587 | 90.0201 | 7.7029 | 90 | 10000000000 | 183.7034 | 201.7191 | 203.4974 | 189.6569 | 260.8524 | 262.7784 | 237.6044 | 10000000000 | 10000000000 | 40.0793 | 4.3224 | 40 | 10000000000 | 145 | 10000000000 | 39.9552 | 8.8352 | 40 | 88.7861 | 88.3432 | 53.1591 | 10000000000 | 89.9967 | 4.8574 | 90 | 95.1651 | 10000000000 | 88.5646 | 5 | 90 | 95.8721 | 14.4045 | -18.4594 | 46.5935 | 78.2 | 0.84846
Log | 879 | 7.325 | 2014-08-14 21:07 | C13EOAT_test | -0.0025 | 0.74241 | -0.37508 | 80.5421 | 283.5169 | 113.6222 | 1.4654 | -0.75917 | 3.978 | 1.5 | 6.7853 | 25.2801 | 3.0047 | 1.3918 | 167.9384 | 99.08 | 3.8478 | 102.9278 | 6.0338 | 103 | 103.7834 | 103.9882 | 104 | 562.8236 | 20.469 | 87.471 | 80.4674 | 217.3418 | 216.643 | 396.143 | 83.9692 | 4.4524 | 84 | 1800.358 | 3.7389 | 1800 | 25.0485 | 2.3838 | 25 | 10000000000 | 35.8685 | 30.4904 | 177.1678 | 89.438 | 89.9997 | 7.7056 | 90 | 10000000000 | 183.7762 | 201.7142 | 204.1839 | 190.1082 | 260.2306 | 262.2341 | 236.683 | 10000000000 | 10000000000 | 39.9644 | 4.317 | 40 | 10000000000 | 145 | 10000000000 | 39.9573 | 8.8364 | 40 | 88.8107 | 88.3572 | 53.1504 | 10000000000 | 89.9841 | 4.868 | 90 | 95.1951 | 10000000000 | 88.5839 | 5 | 90 | 95.8794 | 14.4052 | -18.6126 | 46.3855 | 78.19 | 0.84846
Log | 880 | 7.3334 | 2014-08-14 21:07 | C13EOAT_test | -0.0025 | 0.7421 | -0.37508 | 79.7939 | 283.5001 | 104.8006 | 1.4766 | -0.75919 | 3.9782 | 1.5 | 6.7384 | 25.2773 | 2.9522 | 1.3918 | 168.0751 | 99.08 | 3.9662 | 103.0462 | 6.0261 | 103 | 103.7482 | 103.998 | 104 | 579.2645 | 20.5164 | 87.5359 | 80.5393 | 217.365 | 216.643 | 396.143 | 84.0376 | 4.4528 | 84 | 1800.644 | 3.7385 | 1800 | 24.9999 | 2.3844 | 25 | 10000000000 | 35.8659 | 30.3812 | 177.1492 | 89.4566 | 90.0278 | 7.7006 | 90 | 10000000000 | 183.8099 | 201.1168 | 204.5285 | 190.1041 | 259.6327 | 261.9824 | 236.93 | 10000000000 | 10000000000 | 39.9053 | 4.3334 | 40 | 10000000000 | 145 | 10000000000 | 39.9621 | 8.8375 | 40 | 88.7945 | 88.3546 | 53.1438 | 10000000000 | 90.0122 | 4.8619 | 90 | 95.1987 | 10000000000 | 88.5746 | 5 | 90 | 95.8756 | 14.4024 | -18.5407 | 46.2002 | 78.2 | 0.84846
Log | 881 | 7.3417 | 2014-08-14 21:08 | C13EOAT_test | -0.0025 | 0.74228 | -0.37508 | 80.6962 | 283.491 | 117.1354 | 1.4771 | -0.75927 | 3.9785 | 1.5 | 6.6855 | 25.2476 | 2.9544 | 1.3918 | 168.4328 | 99.0725 | 3.7425 | 102.815 | 6.0466 | 103 | 103.8135 | 103.9953 | 104 | 580.4417 | 20.5366 | 87.6957 | 80.7371 | 217.3705 | 216.643 | 396.143 | 84.2164 | 4.449 | 84 | 1799.88 | 3.7396 | 1800 | 24.9985 | 2.3844 | 25 | 10000000000 | 35.8294 | 30.4462 | 177.1169 | 89.4309 | 90.003 | 7.704 | 90 | 10000000000 | 183.6899 | 200.8123 | 203.628 | 190.3505 | 259.7526 | 261.4469 | 236.553 | 10000000000 | 10000000000 | 39.8691 | 4.3571 | 40 | 10000000000 | 145 | 10000000000 | 39.9622 | 8.8386 | 40 | 88.7909 | 88.326 | 53.1639 | 10000000000 | 89.9935 | 4.8722 | 90 | 95.1448 | 10000000000 | 88.5585 | 5 | 90 | 95.8694 | 14.4058 | -18.3354 | 46.0037 | 78.19 | 0.84846
Log | 882 | 7.35 | 2014-08-14 21:08 | C13EOAT_test | -0.0025 | 0.74242 | -0.37508 | 82.3146 | 283.1359 | 111.6206 | 1.4743 | -0.75913 | 3.9787 | 1.5 | 6.6551 | 25.3314 | 3.0011 | 1.3918 | 167.9162 | 99.08 | 3.9048 | 102.9848 | 6.0397 | 103 | 103.7354 | 103.9941 | 104 | 579.0434 | 20.4251 | 87.4712 | 80.445 | 217.369 | 216.643 | 396.143 | 83.9581 | 4.4496 | 84 | 1799.93 | 3.7398 | 1800 | 24.9887 | 2.3849 | 25 | 10000000000 | 35.8006 | 30.42 | 177.1015 | 89.4047 | 89.9866 | 7.707 | 90 | 10000000000 | 183.7558 | 200.7373 | 202.801 | 189.9974 | 260.6464 | 262.6938 | 236.0638 | 10000000000 | 10000000000 | 39.8377 | 4.3936 | 40 | 10000000000 | 145 | 10000000000 | 39.9665 | 8.8396 | 40 | 88.7773 | 88.3242 | 53.1918 | 10000000000 | 89.9622 | 4.8899 | 90 | 95.1767 | 10000000000 | 88.5507 | 4.9999 | 90 | 95.8855 | 14.4055 | -18.635 | 45.8823 | 78.19 | 0.84846
Log | 883 | 7.3583 | 2014-08-14 21:09 | C13EOAT_test | -0.0025 | 0.7421 | -0.37508 | 82.8474 | 283.2846 | 101.3365 | 1.4701 | -0.75929 | 3.9789 | 1.5 | 6.6421 | 25.302 | 2.973 | 1.3913 | 167.9152 | 99.0724 | 3.8519 | 102.9243 | 6.0435 | 103 | 103.5014 | 103.9822 | 104 | 565.7284 | 20.4251 | 87.4636 | 80.4515 | 217.3881 | 216.643 | 396.143 | 83.9576 | 4.4492 | 84 | 1799.852 | 3.7402 | 1800 | 25.0005 | 2.3847 | 25 | 10000000000 | 35.8331 | 30.4336 | 177.1056 | 89.4325 | 89.9598 | 7.7117 | 90 | 10000000000 | 183.7695 | 201.9501 | 203.7079 | 190.0672 | 260.2859 | 262.3634 | 236.6553 | 10000000000 | 10000000000 | 39.8168 | 4.4317 | 40 | 10000000000 | 145 | 10000000000 | 39.9783 | 8.84 | 40 | 88.8003 | 88.3053 | 53.2293 | 10000000000 | 89.9918 | 4.8848 | 90 | 95.1921 | 10000000000 | 88.5528 | 5 | 90 | 95.8796 | 14.4036 | -18.6209 | 45.8271 | 78.17 | 0.84846
Log | 884 | 7.3667 | 2014-08-14 21:09 | C13EOAT_test | -0.0025 | 0.74285 | -0.37508 | 84.6695 | 283.5084 | 125.726 | 1.4831 | -0.75925 | 3.9791 | 1.5 | 6.686 | 25.2794 | 2.9033 | 1.3883 | 167.3294 | 99.0791 | 3.878 | 102.9571 | 6.0459 | 103 | 103.762 | 103.9902 | 104 | 564.5 | 20.426 | 87.1689 | 80.1605 | 217.3736 | 216.643 | 396.143 | 83.6647 | 4.4513 | 84 | 1799.855 | 3.7402 | 1800 | 25.0397 | 2.3837 | 25 | 10000000000 | 35.8442 | 30.3946 | 177.0899 | 89.4413 | 90.0063 | 7.7054 | 90 | 10000000000 | 183.686 | 201.2386 | 203.9537 | 189.92 | 260.6706 | 262.9477 | 235.7562 | 10000000000 | 10000000000 | 39.862 | 4.4649 | 40 | 10000000000 | 145 | 10000000000 | 39.9583 | 8.8417 | 40 | 88.7907 | 88.2992 | 53.2016 | 10000000000 | 89.9989 | 4.8876 | 90 | 95.1938 | 10000000000 | 88.545 | 4.9998 | 90 | 95.8657 | 14.4043 | -18.9185 | 46.0028 | 78.17 | 0.84846
Log | 885 | 7.375 | 2014-08-14 21:10 | C13EOAT_test | -0.0025 | 0.74205 | -0.37508 | 79.5573 | 283.4992 | 112.9298 | 1.479 | -0.75921 | 3.9793 | 1.5 | 6.7351 | 25.2271 | 2.9169 | 1.3885 | 167.8149 | 99.0799 | 3.9525 | 103.0324 | 6.0409 | 103 | 103.5931 | 104.0043 | 104 | 566.566 | 20.4251 | 87.4115 | 80.4034 | 217.3369 | 216.643 | 396.143 | 83.9074 | 4.4568 | 84 | 1800.113 | 3.7398 | 1800 | 25.0836 | 2.3819 | 25 | 10000000000 | 35.8406 | 30.4022 | 177.1454 | 89.4351 | 90.0118 | 7.7054 | 90 | 10000000000 | 183.6989 | 201.284 | 203.7243 | 190.0899 | 260.2127 | 261.7059 | 236.4375 | 10000000000 | 10000000000 | 39.9301 | 4.4865 | 40 | 10000000000 | 145 | 10000000000 | 40.0101 | 8.8398 | 40 | 88.8014 | 88.344 | 53.2394 | 10000000000 | 89.9765 | 4.9013 | 90 | 95.1848 | 10000000000 | 88.5727 | 5 | 90 | 95.8603 | 14.4066 | -18.6765 | 46.1952 | 78.17 | 0.84846
Log | 886 | 7.3833 | 2014-08-14 21:10 | C13EOAT_test | -0.0025 | 0.7421 | -0.37508 | 79.8418 | 283.2127 | 118.6434 | 1.4793 | -0.75914 | 3.9795 | 1.5 | 6.7827 | 25.2271 | 2.8949 | 1.3917 | 168.0391 | 99.0702 | 3.8851 | 102.9552 | 6.0469 | 103 | 103.7173 | 103.9679 | 104 | 577.5289 | 20.4251 | 87.5164 | 80.5226 | 217.4111 | 216.643 | 396.143 | 84.0195 | 4.457 | 84 | 1799.694 | 3.7406 | 1800 | 25.0741 | 2.381 | 25 | 10000000000 | 35.9066 | 30.4258 | 177.1443 | 89.416 | 90.0003 | 7.708 | 90 | 10000000000 | 183.7857 | 201.453 | 203.4678 | 190.3063 | 260.4159 | 261.5251 | 235.2149 | 10000000000 | 10000000000 | 40.0526 | 4.4865 | 40 | 10000000000 | 145 | 10000000000 | 39.9751 | 8.8424 | 40 | 88.7888 | 88.3554 | 53.2064 | 10000000000 | 89.9811 | 4.9032 | 90 | 95.1816 | 10000000000 | 88.5721 | 5 | 90 | 95.8524 | 14.4045 | -18.5475 | 46.3744 | 78.16 | 0.84846
Log | 887 | 7.3917 | 2014-08-14 21:11 | C13EOAT_test | -0.0025 | 0.74264 | -0.37508 | 80.2677 | 283.1232 | 117.1705 | 1.4312 | -0.75926 | 3.9798 | 1.5 | 6.8631 | 25.2646 | 2.9884 | 1.3651 | 167.7877 | 99.0603 | 3.9729 | 103.0332 | 6.0415 | 103 | 103.5904 | 103.9774 | 104 | 580.821 | 20.4251 | 87.4043 | 80.3834 | 217.3695 | 216.643 | 396.143 | 83.8938 | 4.4578 | 84 | 1800.043 | 3.7403 | 1800 | 25.0902 | 2.3792 | 25 | 10000000000 | 35.8824 | 30.4298 | 177.1424 | 89.4309 | 90.0013 | 7.7083 | 90 | 10000000000 | 183.7727 | 201.6613 | 204.0381 | 190.2249 | 259.5857 | 261.7365 | 235.5518 | 10000000000 | 10000000000 | 40.0757 | 4.4725 | 40 | 10000000000 | 145 | 10000000000 | 39.9797 | 8.8429 | 40 | 88.794 | 88.3484 | 53.2249 | 10000000000 | 89.9917 | 4.9028 | 90 | 95.1757 | 10000000000 | 88.5712 | 4.9999 | 90 | 95.8565 | 14.4058 | -18.6769 | 46.6851 | 78.16 | 0.84846
Log | 888 | 7.4 | 2014-08-14 21:11 | C13EOAT_test | -0.0025 | 0.74241 | -0.37508 | 79.5268 | 283.4759 | 126.9731 | 1.4561 | -0.75928 | 3.9799 | 1.5 | 6.8888 | 25.2438 | 2.9889 | 1.3775 | 168.0963 | 99.0702 | 3.8599 | 102.9301 | 6.0469 | 103 | 103.5866 | 103.9729 | 104 | 579.8023 | 20.4251 | 87.5581 | 80.5382 | 217.3288 | 216.643 | 396.143 | 84.0482 | 4.4551 | 84 | 1800.016 | 3.7404 | 1800 | 25.1469 | 2.3765 | 25 | 10000000000 | 35.9503 | 30.5015 | 177.1832 | 89.4249 | 89.9943 | 7.7101 | 90 | 10000000000 | 183.821 | 201.2453 | 203.7227 | 190.0975 | 260.137 | 261.811 | 236.191 | 10000000000 | 10000000000 | 40.1727 | 4.4401 | 40 | 10000000000 | 145 | 10000000000 | 39.9938 | 8.8425 | 40 | 88.8244 | 88.3588 | 53.2961 | 10000000000 | 90.0023 | 4.9 | 90 | 95.1957 | 10000000000 | 88.5916 | 5 | 90 | 95.8646 | 14.4082 | -18.532 | 46.7883 | 78.15 | 0.84846
Log | 889 | 7.4084 | 2014-08-14 21:12 | C13EOAT_test | -0.0025 | 0.73995 | -0.37508 | 77.8946 | 283.1949 | 113.4983 | 1.4579 | -0.7592 | 3.9802 | 1.5 | 6.9141 | 25.2469 | 2.9457 | 1.3684 | 168.3388 | 99.0778 | 3.939 | 103.0168 | 6.0418 | 103 | 103.4822 | 103.9772 | 104 | 572.7209 | 20.4251 | 87.6687 | 80.67 | 217.353 | 216.643 | 396.143 | 84.1694 | 4.4548 | 84 | 1799.607 | 3.7411 | 1800 | 25.053 | 2.3773 | 25 | 10000000000 | 35.8685 | 30.4669 | 177.0914 | 89.4213 | 90.0048 | 7.7091 | 90 | 10000000000 | 183.7435 | 201.3792 | 203.4593 | 190.1066 | 260.6282 | 261.7127 | 235.6579 | 10000000000 | 10000000000 | 40.1617 | 4.4053 | 40 | 10000000000 | 145 | 10000000000 | 39.9783 | 8.8434 | 40 | 88.8012 | 88.2902 | 53.3175 | 10000000000 | 89.9853 | 4.9077 | 90 | 95.1784 | 10000000000 | 88.5457 | 5 | 90 | 95.8657 | 14.4078 | -18.4077 | 46.8847 | 78.15 | 0.84846
Log | 890 | 7.4167 | 2014-08-14 21:12 | C13EOAT_test | -0.0025 | 0.74235 | -0.37508 | 77.8144 | 283.0699 | 106.4725 | 1.4695 | -0.75915 | 3.9804 | 1.5 | 6.8613 | 25.2962 | 3.0358 | 1.391 | 168.1331 | 99.058 | 3.7973 | 102.8553 | 6.0545 | 103 | 103.5977 | 103.9846 | 104 | 564.3058 | 20.4251 | 87.568 | 80.5651 | 217.3607 | 216.643 | 396.143 | 84.0666 | 4.4537 | 84 | 1800.054 | 3.7407 | 1800 | 25.0379 | 2.3767 | 25 | 10000000000 | 35.8436 | 30.4884 | 177.1207 | 89.3939 | 89.9883 | 7.7126 | 90 | 10000000000 | 183.7426 | 201.988 | 203.7072 | 190.0187 | 260.5397 | 261.6035 | 235.6526 | 10000000000 | 10000000000 | 40.2029 | 4.3676 | 40 | 10000000000 | 145 | 10000000000 | 39.974 | 8.8438 | 40 | 88.8123 | 88.3084 | 53.3312 | 10000000000 | 90.0028 | 4.9047 | 90 | 95.1892 | 10000000000 | 88.5603 | 5 | 90 | 95.8562 | 14.4072 | -18.4929 | 46.681 | 78.15 | 0.84846
Log | 891 | 7.425 | 2014-08-14 21:13 | C13EOAT_test | -0.0025 | 0.74256 | -0.37508 | 82.699 | 282.6722 | 109.8504 | 1.4707 | -0.75916 | 3.9806 | 1.5 | 6.8148 | 25.2486 | 2.9376 | 1.3752 | 168.1864 | 99.0687 | 3.8577 | 102.9265 | 6.0563 | 103 | 103.5349 | 103.9655 | 104 | 566.3756 | 20.4251 | 87.5704 | 80.616 | 217.3512 | 216.643 | 396.4867 | 84.0932 | 4.4526 | 84 | 1800.353 | 3.7402 | 1800 | 25.0308 | 2.3764 | 25 | 10000000000 | 35.8133 | 30.4892 | 177.1873 | 89.4501 | 89.9949 | 7.7118 | 90 | 10000000000 | 183.6751 | 201.5943 | 203.2959 | 190.2762 | 260.3335 | 261.9653 | 235.6529 | 10000000000 | 10000000000 | 40.1355 | 4.3347 | 40 | 10000000000 | 145 | 10000000000 | 40.0033 | 8.8422 | 40 | 88.8227 | 88.3646 | 53.3713 | 10000000000 | 89.9862 | 4.9092 | 90 | 95.1845 | 10000000000 | 88.5936 | 5 | 90 | 95.8533 | 14.4066 | -18.4528 | 46.5014 | 78.15 | 0.84846
Log | 892 | 7.4333 | 2014-08-14 21:13 | C13EOAT_test | -0.0025 | 0.74251 | -0.37508 | 80.0923 | 283.1473 | 107.0177 | 1.4981 | -0.75922 | 3.9808 | 1.5 | 6.764 | 25.2271 | 2.8931 | 1.3918 | 168.53 | 99.0677 | 4 | 103.0678 | 6.0474 | 103 | 103.6134 | 103.9618 | 104 | 564.4874 | 20.4251 | 87.7526 | 80.7773 | 217.3698 | 216.643 | 396.4867 | 84.265 | 4.4502 | 84 | 1799.98 | 3.741 | 1800 | 25.0311 | 2.3762 | 25 | 10000000000 | 35.8197 | 30.5294 | 177.2027 | 89.4376 | 90.0134 | 7.7083 | 90 | 10000000000 | 183.6314 | 201.271 | 203.7134 | 190.3578 | 260.1357 | 261.7216 | 236.8627 | 10000000000 | 10000000000 | 40.0645 | 4.3131 | 40 | 10000000000 | 145 | 10000000000 | 40.0151 | 8.8413 | 40 | 88.8289 | 88.3738 | 53.4087 | 10000000000 | 90.0067 | 4.9006 | 90 | 95.2291 | 10000000000 | 88.6013 | 5 | 90 | 95.8594 | 14.4058 | -18.2904 | 46.3049 | 78.14 | 0.84843
Log | 893 | 7.4417 | 2014-08-14 21:14 | C13EOAT_test | -0.0025 | 0.7421 | -0.37508 | 77.3686 | 282.7498 | 134.0373 | 1.4847 | -0.75914 | 3.981 | 1.5 | 6.7332 | 25.2271 | 2.8967 | 1.3869 | 168.0914 | 99.0502 | 3.9217 | 102.9719 | 6.0536 | 103 | 103.6465 | 103.9498 | 104 | 576.5756 | 20.4406 | 87.5436 | 80.5478 | 217.4076 | 216.643 | 396.143 | 84.0457 | 4.4476 | 84 | 1799.565 | 3.7415 | 1800 | 25.0416 | 2.3757 | 25 | 10000000000 | 35.8368 | 30.5488 | 177.1828 | 89.4709 | 90.0199 | 7.7064 | 90 | 10000000000 | 183.6852 | 201.045 | 203.8495 | 190.1703 | 260.2635 | 261.5305 | 236.2805 | 10000000000 | 10000000000 | 39.9641 | 4.3093 | 40 | 10000000000 | 145 | 10000000000 | 40.0221 | 8.8406 | 40 | 88.8175 | 88.3653 | 53.423 | 10000000000 | 90.0126 | 4.8945 | 90 | 95.1952 | 10000000000 | 88.5914 | 5 | 90 | 95.8506 | 14.4073 | -18.5024 | 46.1893 | 78.13 | 0.84846
Log | 894 | 7.45 | 2014-08-14 21:14 | C13EOAT_test | -0.0025 | 0.7421 | -0.37508 | 76.3651 | 283.0262 | 101.2701 | 1.469 | -0.75918 | 3.9811 | 1.5 | 6.7081 | 25.2275 | 2.9439 | 1.3851 | 168.1575 | 99.0725 | 3.9729 | 103.0454 | 6.0488 | 103 | 103.535 | 103.9381 | 104 | 579.7714 | 20.4341 | 87.5828 | 80.5747 | 217.3301 | 216.643 | 396.143 | 84.0787 | 4.4458 | 84 | 1800.24 | 3.7403 | 1800 | 25.0191 | 2.376 | 25 | 10000000000 | 35.8136 | 30.5724 | 177.1898 | 89.4248 | 90.0153 | 7.7059 | 90 | 10000000000 | 183.7673 | 201.1803 | 204.1918 | 190.3116 | 260.0677 | 262.0542 | 237.441 | 10000000000 | 10000000000 | 39.8978 | 4.3235 | 40 | 10000000000 | 145 | 10000000000 | 40.0246 | 8.8394 | 40 | 88.8178 | 88.372 | 53.4022 | 10000000000 | 90.018 | 4.8865 | 90 | 95.2174 | 10000000000 | 88.5949 | 5 | 90 | 95.8504 | 14.4061 | -18.4978 | 46.0909 | 78.13 | 0.84838
Log | 895 | 7.4584 | 2014-08-14 21:15 | C13EOAT_test | -0.0025 | 0.7413 | -0.37508 | 77.6799 | 283.5012 | 122.4652 | 1.4814 | -0.75913 | 3.9814 | 1.5 | 6.7082 | 25.2644 | 2.984 | 1.3918 | 168.1282 | 99.0505 | 3.7764 | 102.8269 | 6.0671 | 103 | 103.6054 | 103.9781 | 104 | 582.6436 | 20.4251 | 87.5697 | 80.5585 | 217.344 | 216.643 | 396.143 | 84.0641 | 4.4431 | 84 | 1799.85 | 3.741 | 1800 | 25.033 | 2.3755 | 25 | 10000000000 | 35.8488 | 30.6134 | 177.1855 | 89.4462 | 90.0338 | 7.7016 | 90 | 10000000000 | 183.7997 | 201.7021 | 203.5998 | 190.4348 | 259.9673 | 261.9822 | 236.919 | 10000000000 | 10000000000 | 39.8919 | 4.3503 | 40 | 10000000000 | 145 | 10000000000 | 40.0535 | 8.8366 | 40 | 88.8226 | 88.3628 | 53.418 | 10000000000 | 90.0125 | 4.8837 | 90 | 95.2208 | 10000000000 | 88.5927 | 5 | 90 | 95.8477 | 14.4073 | -18.492 | 46.0934 | 78.12 | 0.84845
Log | 896 | 7.4667 | 2014-08-14 21:15 | C13EOAT_test | -0.0025 | 0.74272 | -0.37508 | 77.3852 | 282.7502 | 109.5467 | 1.4744 | -0.75925 | 3.9815 | 1.5 | 6.7341 | 25.2516 | 2.9151 | 1.3885 | 168.3185 | 99.065 | 3.9117 | 102.9768 | 6.0618 | 103 | 103.6208 | 103.9673 | 104 | 569.9736 | 20.4251 | 87.665 | 80.6535 | 217.3301 | 216.643 | 396.4867 | 84.1593 | 4.4415 | 84 | 1800.212 | 3.7403 | 1800 | 24.983 | 2.3764 | 25 | 10000000000 | 35.8582 | 30.5832 | 177.17 | 89.4391 | 90.0178 | 7.7028 | 90 | 10000000000 | 183.7852 | 202.3532 | 203.971 | 190.4433 | 260.6661 | 262.2119 | 237.3869 | 10000000000 | 10000000000 | 39.8089 | 4.3836 | 40 | 10000000000 | 145 | 10000000000 | 40.0496 | 8.835 | 40 | 88.8321 | 88.3379 | 53.4241 | 10000000000 | 90.0139 | 4.8744 | 90 | 95.2145 | 10000000000 | 88.585 | 5 | 90 | 95.8503 | 14.4056 | -18.4115 | 46.1898 | 78.12 | 0.84846
Log | 897 | 7.475 | 2014-08-14 21:16 | C13EOAT_test | -0.0025 | 0.74195 | -0.37508 | 78.5071 | 283.4996 | 123.1957 | 1.4758 | -0.75917 | 3.9817 | 1.5 | 6.7548 | 25.23 | 2.9717 | 1.3918 | 168.3985 | 99.0615 | 4.013 | 103.0745 | 6.0535 | 103 | 103.7265 | 103.9669 | 104 | 565.2504 | 20.4251 | 87.6856 | 80.713 | 217.3317 | 216.643 | 396.4867 | 84.1993 | 4.4393 | 84 | 1799.911 | 3.741 | 1800 | 25.0522 | 2.3745 | 25 | 10000000000 | 35.8916 | 30.5327 | 177.1823 | 89.4402 | 90.0202 | 7.7013 | 90 | 10000000000 | 183.793 | 201.282 | 203.9366 | 189.9918 | 260.5627 | 262.2152 | 237.2224 | 10000000000 | 10000000000 | 39.8519 | 4.421 | 40 | 10000000000 | 145 | 10000000000 | 40.0329 | 8.8342 | 40 | 88.8292 | 88.3531 | 53.4575 | 10000000000 | 90.0425 | 4.8573 | 90 | 95.2381 | 10000000000 | 88.5911 | 5 | 90 | 95.8612 | 14.4019 | -18.3486 | 46.2624 | 78.12 | 0.84846
Log | 898 | 7.4833 | 2014-08-14 21:16 | C13EOAT_test | -0.0025 | 0.74088 | -0.37508 | 80.3007 | 283.825 | 117.4145 | 1.4808 | -0.75913 | 3.9819 | 1.5 | 6.8368 | 25.2513 | 2.9812 | 1.3918 | 168.0395 | 99.0576 | 3.9058 | 102.9634 | 6.0607 | 103 | 103.6947 | 103.9793 | 104 | 565.4927 | 20.4251 | 87.5249 | 80.5146 | 217.3421 | 216.643 | 396.4867 | 84.0198 | 4.4372 | 84 | 1799.194 | 3.7419 | 1800 | 25.0471 | 2.3739 | 25 | 10000000000 | 35.9154 | 30.5684 | 177.187 | 89.4354 | 90.0045 | 7.7022 | 90 | 10000000000 | 183.7832 | 201.2032 | 204.4308 | 190.3647 | 260.4398 | 262.7506 | 237.8774 | 10000000000 | 10000000000 | 39.8262 | 4.4577 | 40 | 10000000000 | 145 | 10000000000 | 40.0577 | 8.8311 | 40 | 88.8358 | 88.3512 | 53.4578 | 10000000000 | 89.9956 | 4.867 | 90 | 95.1971 | 10000000000 | 88.5935 | 5 | 90 | 95.8335 | 14.4031 | -18.543 | 46.5792 | 78.12 | 0.84846
Log | 899 | 7.4917 | 2014-08-14 21:17 | C13EOAT_test | -0.0025 | 0.74211 | -0.37508 | 79.7126 | 282.973 | 113.2773 | 1.4634 | -0.75905 | 3.9821 | 1.5 | 6.9055 | 25.2027 | 2.8769 | 1.3918 | 168.1328 | 99.0615 | 4.0195 | 103.081 | 6.0524 | 103 | 103.552 | 103.9657 | 104 | 573.4911 | 20.4251 | 87.5576 | 80.5752 | 217.368 | 216.643 | 396.143 | 84.0664 | 4.436 | 84 | 1799.77 | 3.7413 | 1800 | 25.0622 | 2.3724 | 25 | 10000000000 | 35.9719 | 30.6052 | 177.1668 | 89.4503 | 90.0089 | 7.7001 | 90 | 10000000000 | 183.8107 | 200.968 | 203.9414 | 190.3756 | 259.8917 | 262.1015 | 236.2159 | 10000000000 | 10000000000 | 39.9246 | 4.4761 | 40 | 10000000000 | 145 | 10000000000 | 40.0305 | 8.8308 | 40 | 88.8091 | 88.3577 | 53.4437 | 10000000000 | 90.0061 | 4.8569 | 90 | 95.1999 | 10000000000 | 88.5834 | 5 | 90 | 95.8322 | 14.4035 | -18.4863 | 46.8436 | 78.12 | 0.84846
Log | 900 | 7.5 | 2014-08-14 21:17 | C13EOAT_test | -0.0025 | 0.7421 | -0.37508 | 82.5836 | 283.4994 | 115.5553 | 1.4667 | -0.75919 | 3.9823 | 1.5 | 6.9339 | 25.2028 | 2.8872 | 1.3918 | 168.2932 | 99.0651 | 3.9118 | 102.9769 | 6.0576 | 103 | 103.6131 | 103.9735 | 104 | 581.6674 | 20.4251 | 87.6516 | 80.6416 | 217.3733 | 216.643 | 396.4867 | 84.1466 | 4.4332 | 84 | 1800.568 | 3.7399 | 1800 | 25.0925 | 2.3702 | 25 | 10000000000 | 35.8746 | 30.4952 | 177.2171 | 89.4545 | 90.031 | 7.695 | 90 | 10000000000 | 183.8409 | 201.209 | 203.6483 | 189.9524 | 260.7875 | 262.4555 | 236.6862 | 10000000000 | 10000000000 | 40.0409 | 4.4792 | 40 | 10000000000 | 145 | 10000000000 | 40.0321 | 8.8292 | 40 | 88.8251 | 88.3921 | 53.4636 | 10000000000 | 90.0175 | 4.8474 | 90 | 95.221 | 10000000000 | 88.6086 | 5 | 90 | 95.8282 | 14.4053 | -18.4235 | 46.9562 | 78.11 | 0.84846
Log | 901 | 7.5084 | 2014-08-14 21:18 | C13EOAT_test | -0.0025 | 0.74206 | -0.37508 | 78.3531 | 283.6179 | 114.0791 | 1.4758 | -0.75923 | 3.9825 | 1.5 | 6.9046 | 25.2188 | 2.9246 | 1.3918 | 168.1277 | 99.05 | 3.9738 | 103.0239 | 6.055 | 103 | 103.5505 | 103.9712 | 104 | 582.0516 | 20.4251 | 87.5663 | 80.5614 | 217.3361 | 216.643 | 396.143 | 84.0638 | 4.4312 | 84 | 1799.963 | 3.7406 | 1800 | 25.0654 | 2.3694 | 25 | 10000000000 | 35.858 | 30.5624 | 177.1906 | 89.466 | 90.0046 | 7.6977 | 90 | 10000000000 | 183.8073 | 201.6962 | 203.9021 | 190.4768 | 259.8775 | 261.7156 | 235.7895 | 10000000000 | 10000000000 | 40.124 | 4.4573 | 40 | 10000000000 | 145 | 10000000000 | 40.0268 | 8.828 | 40 | 88.8227 | 88.3678 | 53.4654 | 10000000000 | 89.9913 | 4.8525 | 90 | 95.2052 | 10000000000 | 88.5953 | 5 | 90 | 95.8352 | 14.3996 | -18.4887 | 46.8329 | 78.11 | 0.84844
Log | 902 | 7.5167 | 2014-08-14 21:18 | C13EOAT_test | -0.0025 | 0.74232 | -0.37508 | 82.7307 | 283.3064 | 109.7958 | 1.4647 | -0.75958 | 3.9827 | 1.5 | 6.9127 | 25.7281 | 3.2183 | 1.3911 | 167.9194 | 99.0516 | 3.9378 | 102.9894 | 6.0555 | 103 | 103.7068 | 102.5856 | 104 | 573.1048 | 20.8719 | 87.4652 | 80.4542 | 217.3333 | 216.643 | 396.4867 | 83.9597 | 4.4315 | 84 | 1800.113 | 3.7406 | 1800 | 25.0867 | 2.3679 | 25 | 10000000000 | 35.8939 | 30.54 | 177.1774 | 89.442 | 90.0211 | 7.6937 | 90 | 10000000000 | 183.684 | 201.4709 | 202.7603 | 190.1853 | 259.4902 | 261.1436 | 235.5535 | 10000000000 | 10000000000 | 40.142 | 4.4207 | 40 | 10000000000 | 145 | 10000000000 | 40.0506 | 8.8253 | 40 | 88.8144 | 88.363 | 53.517 | 10000000000 | 90.0049 | 4.845 | 90 | 95.2227 | 10000000000 | 88.5887 | 5 | 90 | 95.8104 | 14.404 | -18.5974 | 46.8721 | 78.1 | 0.84846
Log | 903 | 7.525 | 2014-08-14 21:19 | C13EOAT_test | -0.0025 | 0.74241 | -0.37508 | 78.9634 | 283.1252 | 107.0549 | 1.4695 | -0.76053 | 3.9829 | 1.5 | 6.8636 | 24.967 | 2.5839 | 1.3414 | 167.7863 | 99.05 | 3.8984 | 102.9484 | 6.0599 | 103 | 103.6482 | 102.0297 | 104 | 575.577 | 19.8957 | 87.4325 | 80.3538 | 217.3188 | 216.643 | 396.143 | 83.8932 | 4.4339 | 84 | 1799.844 | 3.739 | 1800 | 25.0159 | 2.3685 | 25 | 10000000000 | 35.8007 | 30.6146 | 177.1665 | 89.4249 | 89.9959 | 7.6969 | 90 | 10000000000 | 181.9635 | 200.0187 | 200.8412 | 188.632 | 255.8901 | 258.1575 | 233.1816 | 10000000000 | 10000000000 | 40.2206 | 4.3788 | 40 | 10000000000 | 145 | 10000000000 | 40.1003 | 8.8202 | 40 | 88.8067 | 88.3598 | 53.4698 | 10000000000 | 90.0398 | 4.8303 | 90 | 95.1998 | 10000000000 | 88.5833 | 5 | 90 | 95.8435 | 14.4015 | -18.6962 | 46.6794 | 78.08 | 0.84846
Log | 904 | 7.5333 | 2014-08-14 21:19 | C13EOAT_test | -0.0025 | 0.74222 | -0.37508 | 82.0675 | 283.0035 | 119.0152 | 1.4789 | -0.76049 | 3.9832 | 1.5 | 6.8097 | 24.7838 | 2.5275 | 1.3918 | 167.3068 | 99.05 | 3.8848 | 102.9348 | 6.0644 | 103 | 103.4717 | 102.506 | 104 | 574.0054 | 19.8673 | 87.1786 | 80.1282 | 217.3188 | 216.643 | 396.4867 | 83.6534 | 4.4368 | 84 | 1799.834 | 3.7388 | 1800 | 25.0449 | 2.3675 | 25 | 10000000000 | 35.605 | 30.5715 | 177.1534 | 89.4471 | 90.0093 | 7.695 | 90 | 10000000000 | 182.1035 | 200.6473 | 202.4131 | 188.9684 | 257.4308 | 259.0406 | 234.0983 | 10000000000 | 10000000000 | 40.2195 | 4.3345 | 40 | 10000000000 | 145 | 10000000000 | 40.0402 | 8.8209 | 40 | 88.8227 | 88.3308 | 53.4734 | 10000000000 | 90.0095 | 4.8416 | 90 | 95.2517 | 10000000000 | 88.5767 | 5 | 90 | 95.8579 | 14.4025 | -18.9218 | 46.4742 | 78.11 | 0.84846
Log | 905 | 7.5417 | 2014-08-14 21:20 | C13EOAT_test | -0.0025 | 0.74179 | -0.37508 | 81.0673 | 283.1234 | 105.9394 | 1.4806 | -0.76035 | 3.9833 | 1.5 | 6.7583 | 24.6758 | 2.3555 | 1.3918 | 167.8524 | 99.05 | 3.8326 | 102.8826 | 6.0739 | 103 | 103.5892 | 103.0698 | 104 | 571.0918 | 19.7324 | 87.441 | 80.4114 | 217.3188 | 216.643 | 396.143 | 83.9262 | 4.4391 | 84 | 1799.73 | 3.739 | 1800 | 24.9856 | 2.3685 | 25 | 10000000000 | 35.4427 | 30.6112 | 177.1614 | 89.4107 | 89.9946 | 7.6982 | 90 | 10000000000 | 182.591 | 201.0102 | 203.764 | 189.6657 | 258.9943 | 260.6894 | 234.7794 | 10000000000 | 10000000000 | 40.1081 | 4.2949 | 40 | 10000000000 | 145 | 10000000000 | 40.0299 | 8.8206 | 40 | 88.8158 | 88.3457 | 53.4297 | 10000000000 | 89.9972 | 4.8454 | 90 | 95.2153 | 10000000000 | 88.5807 | 5 | 90 | 95.8712 | 14.4027 | -18.6386 | 46.2774 | 78.09 | 0.84846
Log | 906 | 7.55 | 2014-08-14 21:20 | C13EOAT_test | -0.0025 | 0.74205 | -0.37508 | 82.0539 | 283.4998 | 108.0865 | 1.4771 | -0.76039 | 3.9835 | 1.5 | 6.7565 | 24.5003 | 2.3535 | 1.3917 | 168.0055 | 99.05 | 3.9458 | 102.9958 | 6.0681 | 103 | 103.6262 | 103.4724 | 104 | 565.2952 | 19.7324 | 87.5314 | 80.4741 | 217.3188 | 216.643 | 396.4867 | 84.0027 | 4.4395 | 84 | 1800.012 | 3.7385 | 1800 | 24.9876 | 2.3685 | 25 | 10000000000 | 35.3397 | 30.619 | 177.1431 | 89.4 | 89.9575 | 7.7055 | 90 | 10000000000 | 183.23 | 201.3832 | 204.1961 | 190.6399 | 259.5706 | 261.2504 | 235.2093 | 10000000000 | 10000000000 | 40.022 | 4.2799 | 40 | 10000000000 | 145 | 10000000000 | 39.9647 | 8.8242 | 40 | 88.812 | 88.3311 | 53.4346 | 10000000000 | 89.9778 | 4.8544 | 90 | 95.2548 | 10000000000 | 88.5716 | 5 | 90 | 95.8732 | 14.401 | -18.5759 | 46.2672 | 78.08 | 0.84846
Log | 907 | 7.5583 | 2014-08-14 21:21 | C13EOAT_test | -0.0025 | 0.74205 | -0.37508 | 79.2511 | 283.3735 | 121.7809 | 1.4796 | -0.75907 | 3.9837 | 1.5 | 6.7833 | 24.3911 | 2.3406 | 1.3905 | 167.9011 | 99.0506 | 3.8645 | 102.9151 | 6.0766 | 103 | 103.7257 | 103.7527 | 104 | 567.2709 | 19.7324 | 87.4416 | 80.4595 | 217.3492 | 216.643 | 396.143 | 83.9505 | 4.4387 | 84 | 1800.213 | 3.7394 | 1800 | 25.0426 | 2.3672 | 25 | 10000000000 | 35.3107 | 30.626 | 177.1387 | 89.3812 | 89.9539 | 7.7075 | 90 | 10000000000 | 183.7648 | 201.4294 | 203.8229 | 191.0748 | 260.6276 | 262.3533 | 235.9361 | 10000000000 | 10000000000 | 39.9044 | 4.2908 | 40 | 10000000000 | 145 | 10000000000 | 39.9341 | 8.8274 | 40 | 88.7935 | 88.3453 | 53.477 | 10000000000 | 90.0029 | 4.8455 | 90 | 95.2346 | 10000000000 | 88.5694 | 5 | 90 | 95.8914 | 14.4024 | -18.5911 | 46.3729 | 78.07 | 0.84846
Log | 908 | 7.5667 | 2014-08-14 21:21 | C13EOAT_test | -0.0025 | 0.7421 | -0.37508 | 85.7651 | 282.764 | 106.9908 | 1.4845 | -0.75918 | 3.9839 | 1.5 | 6.8039 | 24.3728 | 2.2868 | 1.3882 | 167.8882 | 99.0792 | 3.9167 | 102.9959 | 6.0739 | 103 | 103.5215 | 103.8557 | 104 | 577.5829 | 19.7324 | 87.4575 | 80.4308 | 217.382 | 216.643 | 396.143 | 83.9441 | 4.4404 | 84 | 1799.763 | 3.7409 | 1800 | 25.0358 | 2.3669 | 25 | 10000000000 | 35.4002 | 30.6497 | 177.1889 | 89.4093 | 89.9688 | 7.706 | 90 | 10000000000 | 184.1708 | 202.1579 | 204.2031 | 190.9303 | 261.2438 | 262.6306 | 236.8436 | 10000000000 | 10000000000 | 39.8691 | 4.3179 | 40 | 10000000000 | 145 | 10000000000 | 39.9113 | 8.8311 | 40 | 88.8081 | 88.3808 | 53.4965 | 10000000000 | 90.01 | 4.8431 | 90 | 95.2463 | 10000000000 | 88.5944 | 5 | 90 | 95.9026 | 14.4 | -18.6485 | 46.4473 | 78.08 | 0.84846
Log | 909 | 7.575 | 2014-08-14 21:22 | C13EOAT_test | -0.0025 | 0.74241 | -0.37508 | 79.8839 | 283.3908 | 112.3701 | 1.4644 | -0.75923 | 3.9841 | 1.5 | 6.8807 | 24.5234 | 2.3293 | 1.3675 | 167.3681 | 99.0666 | 3.803 | 102.8697 | 6.0847 | 103 | 103.6658 | 103.9248 | 104 | 576.0606 | 19.7324 | 87.1948 | 80.1732 | 217.4028 | 216.643 | 396.143 | 83.684 | 4.4432 | 84 | 1799.725 | 3.741 | 1800 | 25.0625 | 2.3656 | 25 | 10000000000 | 35.3747 | 30.5426 | 177.1648 | 89.3986 | 89.9805 | 7.7049 | 90 | 10000000000 | 184.376 | 202.6853 | 204.8484 | 190.9295 | 261.2632 | 262.5497 | 236.6493 | 10000000000 | 10000000000 | 39.84 | 4.3516 | 40 | 10000000000 | 145 | 10000000000 | 39.8803 | 8.8359 | 40 | 88.8124 | 88.3524 | 53.5551 | 10000000000 | 90.0236 | 4.8362 | 90 | 95.2518 | 10000000000 | 88.5824 | 5 | 90 | 95.8963 | 14.4026 | -18.8934 | 46.747 | 78.07 | 0.84846
Log | 910 | 7.5833 | 2014-08-14 21:22 | C13EOAT_test | -0.0025 | 0.74173 | -0.37508 | 81.1465 | 283.1231 | 114.5349 | 1.4763 | -0.75917 | 3.9844 | 1.5 | 6.951 | 24.3906 | 2.2001 | 1.3918 | 167.8653 | 99.0528 | 3.8922 | 102.945 | 6.083 | 103 | 103.3781 | 103.9603 | 104 | 576.4133 | 19.7324 | 87.4443 | 80.421 | 217.3457 | 216.643 | 396.4867 | 83.9327 | 4.4429 | 84 | 1800.422 | 3.7399 | 1800 | 25.1112 | 2.3636 | 25 | 10000000000 | 35.3596 | 30.5899 | 177.1488 | 89.4221 | 89.99 | 7.7044 | 90 | 10000000000 | 184.4405 | 202.2084 | 204.6875 | 190.8894 | 261.611 | 262.8773 | 237.3503 | 10000000000 | 10000000000 | 39.8225 | 4.3932 | 40 | 10000000000 | 145 | 10000000000 | 39.8981 | 8.8382 | 40 | 88.8108 | 88.338 | 53.5705 | 10000000000 | 90.0096 | 4.8407 | 90 | 95.2396 | 10000000000 | 88.5744 | 5 | 90 | 95.8998 | 14.4009 | -18.6318 | 47.0128 | 78.09 | 0.84846
Log | 911 | 7.5917 | 2014-08-14 21:23 | C13EOAT_test | -0.0025 | 0.74212 | -0.37508 | 78.4577 | 282.7509 | 125.5556 | 1.4629 | -0.75913 | 3.9846 | 1.5 | 6.9607 | 24.3723 | 2.1865 | 1.3916 | 167.7271 | 99.065 | 3.8472 | 102.9122 | 6.0882 | 103 | 103.5708 | 104.0204 | 104 | 569.9566 | 19.7324 | 87.3728 | 80.3543 | 217.3517 | 216.643 | 396.4867 | 83.8636 | 4.4447 | 84 | 1799.535 | 3.7414 | 1800 | 25.0668 | 2.3634 | 25 | 10000000000 | 35.4274 | 30.5949 | 177.1746 | 89.4258 | 89.9864 | 7.7062 | 90 | 10000000000 | 184.5619 | 201.9864 | 204.0758 | 190.754 | 261.498 | 263.0024 | 236.7047 | 10000000000 | 10000000000 | 39.8146 | 4.4349 | 40 | 10000000000 | 145 | 10000000000 | 39.8935 | 8.8422 | 40 | 88.8207 | 88.3539 | 53.5697 | 10000000000 | 89.9931 | 4.8447 | 90 | 95.2177 | 10000000000 | 88.5873 | 5 | 90 | 95.899 | 14.4038 | -18.7107 | 47.0543 | 78.07 | 0.84846
Log | 912 | 7.6 | 2014-08-14 21:23 | C13EOAT_test | -0.0025 | 0.74177 | -0.37508 | 78.5729 | 283.8693 | 118.8032 | 1.4684 | -0.75915 | 3.9848 | 1.5 | 6.9824 | 24.3744 | 2.2038 | 1.3918 | 167.9477 | 99.0789 | 3.8704 | 102.9493 | 6.0901 | 103 | 103.5715 | 104.032 | 104 | 567.4761 | 19.7324 | 87.4703 | 80.4774 | 217.3953 | 216.643 | 396.143 | 83.9738 | 4.4458 | 84 | 1799.95 | 3.7408 | 1800 | 25.0587 | 2.3626 | 25 | 10000000000 | 35.4143 | 30.5469 | 177.1467 | 89.4243 | 90.0088 | 7.7037 | 90 | 10000000000 | 184.7092 | 202.7486 | 204.9377 | 191.2363 | 261.8119 | 263.0732 | 237.8714 | 10000000000 | 10000000000 | 39.8815 | 4.4662 | 40 | 10000000000 | 145 | 10000000000 | 39.913 | 8.8447 | 40 | 88.8121 | 88.3345 | 53.617 | 10000000000 | 89.9993 | 4.8404 | 90 | 95.2552 | 10000000000 | 88.5733 | 5 | 90 | 95.8863 | 14.3952 | -18.6015 | 47.1189 | 78.07 | 0.84846
Log | 913 | 7.6083 | 2014-08-14 21:24 | C13EOAT_test | -0.0025 | 0.74204 | -0.37508 | 77.7129 | 283.1332 | 102.5263 | 1.4791 | -0.75905 | 3.985 | 1.5 | 6.9566 | 24.3718 | 2.181 | 1.3006 | 168.0191 | 99.08 | 3.9052 | 102.9852 | 6.0888 | 103 | 103.5065 | 104.0049 | 104 | 570.8468 | 19.7324 | 87.4954 | 80.5238 | 217.3649 | 216.643 | 396.143 | 84.0096 | 4.4448 | 84 | 1799.913 | 3.7407 | 1800 | 25.0485 | 2.3619 | 25 | 10000000000 | 35.3815 | 30.5997 | 177.1549 | 89.446 | 90.0057 | 7.7043 | 90 | 10000000000 | 184.7951 | 202.666 | 205.2507 | 191.1808 | 261.4228 | 263.2786 | 238.3238 | 10000000000 | 10000000000 | 40.0291 | 4.468 | 40 | 10000000000 | 145 | 10000000000 | 39.9148 | 8.8473 | 40 | 88.8079 | 88.347 | 53.5891 | 10000000000 | 90.0024 | 4.8392 | 90 | 95.2341 | 10000000000 | 88.5774 | 5 | 90 | 95.8853 | 14.3982 | -18.5562 | 47.0288 | 78.05 | 0.84846
Log | 914 | 7.6167 | 2014-08-14 21:24 | C13EOAT_test | -0.0025 | 0.74149 | -0.37508 | 77.3461 | 283.1065 | 111.3899 | 1.4717 | -0.75913 | 3.9852 | 1.5 | 6.8839 | 24.3718 | 2.2379 | 1.3793 | 168.0167 | 99.08 | 3.8169 | 102.8969 | 6.0995 | 103 | 103.697 | 103.9964 | 104 | 575.2539 | 19.7324 | 87.5018 | 80.5149 | 217.3524 | 216.643 | 396.143 | 84.0083 | 4.4456 | 84 | 1799.991 | 3.7407 | 1800 | 25.0292 | 2.3616 | 25 | 10000000000 | 35.4302 | 30.6986 | 177.1383 | 89.4234 | 89.9715 | 7.7103 | 90 | 10000000000 | 184.8182 | 202.6146 | 205.4674 | 191.3141 | 261.3619 | 263.4371 | 238.3709 | 10000000000 | 10000000000 | 40.1217 | 4.4498 | 40 | 10000000000 | 145 | 10000000000 | 39.9312 | 8.849 | 40 | 88.8002 | 88.3381 | 53.5669 | 10000000000 | 89.9871 | 4.846 | 90 | 95.2251 | 10000000000 | 88.5691 | 5 | 90 | 95.8787 | 14.3964 | -18.5651 | 46.7478 | 78.06 | 0.84846
Log | 915 | 7.625 | 2014-08-14 21:25 | C13EOAT_test | -0.0025 | 0.739 | -0.37508 | 76.9288 | 283.4476 | 119.9816 | 1.4406 | -0.75916 | 3.9854 | 1.5 | 6.8092 | 24.5108 | 2.3014 | 1.3918 | 168.3024 | 99.08 | 3.9323 | 103.0123 | 6.0931 | 103 | 103.6889 | 103.9975 | 104 | 577.7388 | 19.7349 | 87.6338 | 80.6686 | 217.3981 | 216.643 | 396.4867 | 84.1512 | 4.4455 | 84 | 1799.931 | 3.7407 | 1800 | 25.0332 | 2.3611 | 25 | 10000000000 | 35.4202 | 30.673 | 177.1763 | 89.4137 | 89.9902 | 7.7077 | 90 | 10000000000 | 184.8669 | 202.1853 | 204.9264 | 191.344 | 262.0354 | 263.3997 | 238.681 | 10000000000 | 10000000000 | 40.1814 | 4.4173 | 40 | 10000000000 | 145 | 10000000000 | 39.9796 | 8.8489 | 40 | 88.7989 | 88.3775 | 53.581 | 10000000000 | 90.0066 | 4.8369 | 90 | 95.2712 | 10000000000 | 88.5882 | 5 | 90 | 95.8963 | 14.3995 | -18.4114 | 46.4668 | 78.05 | 0.84846
Log | 916 | 7.6333 | 2014-08-14 21:25 | C13EOAT_test | -0.0025 | 0.7421 | -0.37508 | 76.8624 | 283.4515 | 118.1779 | 1.4783 | -0.75915 | 3.9856 | 1.5 | 6.7765 | 24.4361 | 2.2335 | 1.3912 | 167.6855 | 99.08 | 3.8854 | 102.9654 | 6.0974 | 103 | 103.5153 | 104.0232 | 104 | 578.2842 | 19.7324 | 87.3516 | 80.334 | 217.3866 | 216.643 | 396.143 | 83.8427 | 4.4479 | 84 | 1799.923 | 3.7407 | 1800 | 24.9612 | 2.3627 | 25 | 10000000000 | 35.3281 | 30.7075 | 177.146 | 89.4254 | 89.9761 | 7.7107 | 90 | 10000000000 | 184.956 | 202.1808 | 204.703 | 191.4677 | 262.0375 | 263.6593 | 238.5192 | 10000000000 | 10000000000 | 40.1473 | 4.3835 | 40 | 10000000000 | 145 | 10000000000 | 39.9688 | 8.8509 | 40 | 88.8134 | 88.3326 | 53.5683 | 10000000000 | 90.0063 | 4.8367 | 90 | 95.2252 | 10000000000 | 88.573 | 5 | 90 | 95.9049 | 14.4018 | -18.746 | 46.3454 | 78.04 | 0.84846
Log | 917 | 7.6417 | 2014-08-14 21:26 | C13EOAT_test | -0.0025 | 0.74179 | -0.37508 | 81.2477 | 283.4822 | 107.6549 | 1.462 | -0.7593 | 3.9858 | 1.5 | 6.7824 | 24.5267 | 2.2608 | 1.3918 | 167.8171 | 99.08 | 3.9255 | 103.0054 | 6.0966 | 103 | 103.7012 | 104.0158 | 104 | 574.3738 | 19.7324 | 87.4209 | 80.3962 | 217.3973 | 216.643 | 396.143 | 83.9085 | 4.45 | 84 | 1799.839 | 3.7408 | 1800 | 25.0252 | 2.3613 | 25 | 10000000000 | 35.4156 | 30.7315 | 177.1447 | 89.4392 | 89.9922 | 7.7081 | 90 | 10000000000 | 184.9911 | 203.1278 | 204.7152 | 191.0777 | 261.7754 | 264.0373 | 238.5925 | 10000000000 | 10000000000 | 40.1807 | 4.3414 | 40 | 10000000000 | 145 | 10000000000 | 39.9676 | 8.8519 | 40 | 88.8077 | 88.3371 | 53.5777 | 10000000000 | 89.9852 | 4.8434 | 90 | 95.249 | 10000000000 | 88.5724 | 4.9998 | 90 | 95.8997 | 14.3998 | -18.6838 | 46.3643 | 78.03 | 0.84846
Log | 918 | 7.65 | 2014-08-14 21:26 | C13EOAT_test | -0.0025 | 0.73832 | -0.37508 | 81.1903 | 283.1248 | 119.6563 | 1.4376 | -0.75913 | 3.986 | 1.5 | 6.7848 | 24.5429 | 2.2943 | 1.3909 | 168.2094 | 99.08 | 3.7502 | 102.8302 | 6.1095 | 103 | 103.723 | 104.0418 | 104 | 567.8087 | 19.7324 | 87.6005 | 80.6089 | 217.3937 | 216.643 | 396.143 | 84.1047 | 4.4491 | 84 | 1800.295 | 3.7399 | 1800 | 24.9913 | 2.3618 | 25 | 10000000000 | 35.3789 | 30.7322 | 177.1219 | 89.4248 | 90.0013 | 7.707 | 90 | 10000000000 | 184.8911 | 202.8943 | 205.0314 | 191.0818 | 261.6797 | 263.3779 | 238.3895 | 10000000000 | 10000000000 | 40.1515 | 4.2987 | 40 | 10000000000 | 145 | 10000000000 | 40.0016 | 8.8505 | 40 | 88.808 | 88.3139 | 53.6378 | 10000000000 | 90.0301 | 4.8262 | 90 | 95.211 | 10000000000 | 88.5609 | 5 | 90 | 95.8924 | 14.3991 | -18.4711 | 46.3722 | 78.02 | 0.84846
Log | 919 | 7.6584 | 2014-08-14 21:27 | C13EOAT_test | -0.0025 | 0.74208 | -0.37508 | 80.8095 | 283.1301 | 108.0151 | 1.4715 | -0.75914 | 3.9862 | 1.5 | 6.8102 | 24.5396 | 2.2813 | 1.3918 | 167.9377 | 99.08 | 3.878 | 102.958 | 6.1059 | 103 | 103.5925 | 104.0372 | 104 | 567.4909 | 19.8286 | 87.471 | 80.4667 | 217.3432 | 216.643 | 396.143 | 83.9689 | 4.4485 | 84 | 1800.737 | 3.7391 | 1800 | 25.0223 | 2.3607 | 25 | 10000000000 | 35.3813 | 30.7258 | 177.155 | 89.4463 | 89.9868 | 7.7087 | 90 | 10000000000 | 184.9992 | 202.3377 | 205.051 | 190.8188 | 262.4315 | 264.3667 | 237.9971 | 10000000000 | 10000000000 | 40.0204 | 4.2777 | 40 | 10000000000 | 145 | 10000000000 | 40.0192 | 8.8494 | 40 | 88.8084 | 88.3465 | 53.622 | 10000000000 | 90.0053 | 4.8315 | 90 | 95.222 | 10000000000 | 88.5775 | 5 | 90 | 95.9071 | 14.4 | -18.6133 | 46.4716 | 78.03 | 0.84846
Log | 920 | 7.6667 | 2014-08-14 21:27 | C13EOAT_test | -0.0025 | 0.74147 | -0.37508 | 79.689 | 282.9091 | 114.1947 | 1.4719 | -0.75915 | 3.9864 | 1.5 | 6.8513 | 24.5427 | 2.3539 | 1.3781 | 167.6762 | 99.08 | 3.7591 | 102.8391 | 6.1177 | 103 | 103.5061 | 104.024 | 104 | 564.9 | 19.7486 | 87.3474 | 80.3288 | 217.3492 | 216.643 | 396.143 | 83.8381 | 4.4507 | 84 | 1799.562 | 3.7408 | 1800 | 25.0533 | 2.3595 | 25 | 10000000000 | 35.4668 | 30.7078 | 177.1658 | 89.4597 | 89.9944 | 7.7073 | 90 | 10000000000 | 184.9667 | 201.4517 | 204.7909 | 191.5195 | 261.736 | 263.2924 | 237.3474 | 10000000000 | 10000000000 | 39.9618 | 4.2824 | 40 | 10000000000 | 145 | 10000000000 | 40.0446 | 8.8474 | 40 | 88.8071 | 88.3587 | 53.6579 | 10000000000 | 90.0172 | 4.8243 | 90 | 95.2537 | 10000000000 | 88.5829 | 5 | 90 | 95.8903 | 14.4004 | -18.7512 | 46.6298 | 78.02 | 0.84846
Log | 921 | 7.675 | 2014-08-14 21:28 | C13EOAT_test | -0.0025 | 0.74119 | -0.37508 | 80.0461 | 283.4992 | 114.3108 | 1.4669 | -0.75913 | 3.9866 | 1.5 | 6.9289 | 24.777 | 2.5409 | 1.386 | 167.5012 | 99.0762 | 3.6476 | 102.7238 | 6.1377 | 103 | 103.6807 | 104.0313 | 104 | 569.2273 | 20.4251 | 87.2644 | 80.2367 | 217.3613 | 216.643 | 396.143 | 83.7506 | 4.4549 | 84 | 1799.629 | 3.7404 | 1800 | 25.0528 | 2.3588 | 25 | 10000000000 | 35.5966 | 30.8122 | 177.1464 | 89.4757 | 90.0189 | 7.7026 | 90 | 10000000000 | 184.7784 | 202.3931 | 203.6982 | 190.8701 | 261.4535 | 263.1693 | 236.5604 | 10000000000 | 10000000000 | 39.896 | 4.306 | 40 | 10000000000 | 145 | 10000000000 | 40.0866 | 8.8439 | 40 | 88.8046 | 88.3418 | 53.6643 | 10000000000 | 89.9865 | 4.8316 | 90 | 95.252 | 10000000000 | 88.5732 | 5 | 90 | 95.8688 | 14.401 | -18.8394 | 46.9286 | 78.03 | 0.84846
Log | 922 | 7.6833 | 2014-08-14 21:28 | C13EOAT_test | -0.0025 | 0.74209 | -0.37508 | 80.6889 | 283.2299 | 108.573 | 1.4756 | -0.75912 | 3.9868 | 1.5 | 6.9878 | 24.372 | 2.2931 | 1.3918 | 167.1033 | 99.08 | 3.688 | 102.768 | 6.1478 | 103 | 103.6389 | 104.0089 | 104 | 574.822 | 19.7326 | 87.0613 | 80.0419 | 217.3714 | 216.643 | 396.143 | 83.5516 | 4.4617 | 84 | 1799.819 | 3.74 | 1800 | 25.0956 | 2.3568 | 25 | 10000000000 | 35.4694 | 30.7265 | 177.1693 | 89.452 | 90.0288 | 7.6999 | 90 | 10000000000 | 184.8245 | 203.231 | 204.5292 | 190.7525 | 261.4068 | 262.8172 | 237.5218 | 10000000000 | 10000000000 | 39.8541 | 4.3359 | 40 | 10000000000 | 145 | 10000000000 | 40.0794 | 8.842 | 40 | 88.8045 | 88.3649 | 53.6692 | 10000000000 | 89.9964 | 4.8253 | 90 | 95.2501 | 10000000000 | 88.5847 | 5 | 90 | 95.9041 | 14.4015 | -19.0381 | 47.1506 | 78.02 | 0.84846
Log | 923 | 7.6917 | 2014-08-14 21:29 | C13EOAT_test | -0.0025 | 0.74139 | -0.37508 | 82.5554 | 283.3869 | 118.1688 | 1.4526 | -0.75912 | 3.987 | 1.5 | 6.9874 | 24.4386 | 2.3231 | 1.3918 | 167.4952 | 99.0799 | 3.8321 | 102.912 | 6.1452 | 103 | 103.6215 | 104.0209 | 104 | 578.9844 | 19.7341 | 87.2645 | 80.2307 | 217.3688 | 216.643 | 396.143 | 83.7476 | 4.4689 | 84 | 1800.252 | 3.7392 | 1800 | 25.0807 | 2.3558 | 25 | 10000000000 | 35.5551 | 30.7471 | 177.186 | 89.4803 | 90.0271 | 7.6991 | 90 | 10000000000 | 184.9359 | 202.6958 | 204.3626 | 191.125 | 261.9802 | 263.8735 | 237.3405 | 10000000000 | 10000000000 | 39.8666 | 4.3663 | 40 | 10000000000 | 145 | 10000000000 | 40.0761 | 8.8394 | 40 | 88.8142 | 88.3718 | 53.6868 | 10000000000 | 90.0174 | 4.8123 | 90 | 95.2556 | 10000000000 | 88.593 | 5 | 90 | 95.9023 | 14.3991 | -18.8493 | 47.1447 | 78.02 | 0.84846
Log | 924 | 7.7 | 2014-08-14 21:29 | C13EOAT_test | -0.0025 | 0.742 | -0.37508 | 81.2871 | 282.7504 | 115.9854 | 1.4757 | -0.75918 | 3.9872 | 1.5 | 7.0601 | 24.5403 | 2.3421 | 1.3444 | 167.7043 | 99.08 | 3.8707 | 102.9507 | 6.1463 | 103 | 103.5877 | 104.0079 | 104 | 575.1118 | 19.7324 | 87.3672 | 80.3372 | 217.4118 | 216.643 | 396.143 | 83.8522 | 4.4709 | 84 | 1799.776 | 3.7398 | 1800 | 25.0853 | 2.3547 | 25 | 10000000000 | 35.4802 | 30.7591 | 177.1825 | 89.4439 | 90.026 | 7.6984 | 90 | 10000000000 | 185.1922 | 202.4459 | 205.2804 | 191.4743 | 261.9972 | 263.8446 | 237.0911 | 10000000000 | 10000000000 | 39.8857 | 4.3964 | 40 | 10000000000 | 145 | 10000000000 | 40.0753 | 8.837 | 40 | 88.8137 | 88.3688 | 53.7296 | 10000000000 | 90.0357 | 4.8017 | 90 | 95.2571 | 10000000000 | 88.5913 | 5 | 90 | 95.9016 | 14.3992 | -18.7428 | 47.4144 | 78.02 | 0.84846
Log | 925 | 7.7084 | 2014-08-14 21:30 | C13EOAT_test | -0.0025 | 0.74181 | -0.37508 | 78.7304 | 283.4852 | 111.8924 | 1.48 | -0.75917 | 3.9874 | 1.5 | 7.0874 | 24.4769 | 2.2774 | 1.3908 | 167.2946 | 99.08 | 3.7767 | 102.8567 | 6.1579 | 103 | 103.6135 | 104.0124 | 104 | 571.3893 | 19.7324 | 87.162 | 80.1325 | 217.3775 | 216.643 | 396.143 | 83.6473 | 4.4752 | 84 | 1800.509 | 3.7387 | 1800 | 25.1405 | 2.3522 | 25 | 10000000000 | 35.4411 | 30.747 | 177.2059 | 89.44 | 90.0284 | 7.6971 | 90 | 10000000000 | 185.107 | 201.9339 | 205.0748 | 191.3356 | 261.3626 | 262.6622 | 236.7833 | 10000000000 | 10000000000 | 39.9189 | 4.4234 | 40 | 10000000000 | 145 | 10000000000 | 40.0575 | 8.8354 | 40 | 88.8257 | 88.3802 | 53.7515 | 10000000000 | 90.0603 | 4.7886 | 90 | 95.2051 | 10000000000 | 88.603 | 5 | 90 | 95.8953 | 14.3977 | -18.9474 | 47.5133 | 78 | 0.84846
Log | 926 | 7.7167 | 2014-08-14 21:30 | C13EOAT_test | -0.0025 | 0.73862 | -0.37508 | 83.4048 | 283.1266 | 109.7126 | 1.4455 | -0.75915 | 3.9877 | 1.5 | 7.1425 | 24.3846 | 2.1811 | 1.3826 | 168.0331 | 99.08 | 3.8441 | 102.9241 | 6.1587 | 103 | 103.6609 | 104.0293 | 104 | 568.1849 | 19.7324 | 87.5015 | 80.5316 | 217.4364 | 216.643 | 396.4867 | 84.0166 | 4.4791 | 84 | 1800.697 | 3.7385 | 1800 | 25.0956 | 2.3514 | 25 | 10000000000 | 35.4403 | 30.7174 | 177.1741 | 89.4764 | 90.0011 | 7.7005 | 90 | 10000000000 | 185.0532 | 202.0776 | 205.0016 | 191.3964 | 261.5841 | 262.7905 | 236.8148 | 10000000000 | 10000000000 | 39.9856 | 4.4367 | 40 | 10000000000 | 145 | 10000000000 | 40.0459 | 8.834 | 40 | 88.8268 | 88.3473 | 53.7272 | 10000000000 | 89.9933 | 4.8103 | 90 | 95.2709 | 10000000000 | 88.587 | 5 | 90 | 95.8891 | 14.3953 | -18.5484 | 47.7131 | 78 | 0.84846
Log | 927 | 7.725 | 2014-08-14 21:31 | C13EOAT_test | -0.0025 | 0.74116 | -0.37508 | 81.0122 | 283.5414 | 107.6787 | 1.4612 | -0.75914 | 3.9878 | 1.5 | 7.0679 | 24.4485 | 2.317 | 1.3916 | 167.5343 | 99.08 | 3.736 | 102.816 | 6.1697 | 103 | 103.4399 | 104.0103 | 104 | 565.8924 | 19.8051 | 87.2665 | 80.2678 | 217.3939 | 216.643 | 396.143 | 83.7671 | 4.4849 | 84 | 1800.3 | 3.739 | 1800 | 25.0507 | 2.3507 | 25 | 10000000000 | 35.456 | 30.6804 | 177.1324 | 89.4651 | 89.9926 | 7.7013 | 90 | 10000000000 | 185.0326 | 202.4008 | 204.4514 | 191.188 | 262.3119 | 263.3877 | 237.188 | 10000000000 | 10000000000 | 40.0555 | 4.4301 | 40 | 10000000000 | 145 | 10000000000 | 40.0368 | 8.8328 | 40 | 88.8092 | 88.3232 | 53.6613 | 10000000000 | 89.9926 | 4.8078 | 90 | 95.2362 | 10000000000 | 88.5662 | 5 | 90 | 95.8798 | 14.3961 | -18.8122 | 47.4379 | 78.01 | 0.84846
Log | 928 | 7.7333 | 2014-08-14 21:31 | C13EOAT_test | -0.0025 | 0.74116 | -0.37508 | 85.5865 | 282.8988 | 116.1783 | 1.4727 | -0.75913 | 3.988 | 1.5 | 7.0354 | 24.3773 | 2.2263 | 1.3781 | 167.5525 | 99.0791 | 3.8103 | 102.8893 | 6.1741 | 103 | 103.7056 | 104.0107 | 104 | 574.0134 | 19.7934 | 87.2842 | 80.2682 | 217.4086 | 216.643 | 396.143 | 83.7763 | 4.4895 | 84 | 1800.543 | 3.7386 | 1800 | 25.036 | 2.3503 | 25 | 10000000000 | 35.3897 | 30.6591 | 177.1646 | 89.4491 | 90.0078 | 7.6978 | 90 | 10000000000 | 185.0657 | 202.4593 | 204.427 | 191.3881 | 261.4419 | 262.9462 | 236.8491 | 10000000000 | 10000000000 | 40.1112 | 4.4087 | 40 | 10000000000 | 145 | 10000000000 | 40.0214 | 8.8322 | 40 | 88.8091 | 88.3555 | 53.6746 | 10000000000 | 89.9983 | 4.8034 | 90 | 95.228 | 10000000000 | 88.5823 | 5 | 90 | 95.8852 | 14.3958 | -18.8108 | 47.3167 | 78 | 0.84846
Log | 929 | 7.7417 | 2014-08-14 21:32 | C13EOAT_test | -0.0025 | 0.74092 | -0.37508 | 83.1153 | 283.1252 | 106.4521 | 1.4832 | -0.75911 | 3.9882 | 1.5 | 7.0376 | 24.3671 | 2.2119 | 1.3734 | 167.3143 | 99.08 | 3.8915 | 102.9715 | 6.1709 | 103 | 103.592 | 104.0241 | 104 | 575.1436 | 19.7324 | 87.1638 | 80.1505 | 217.3517 | 216.643 | 396.4867 | 83.6572 | 4.4937 | 84 | 1799.567 | 3.7399 | 1800 | 25.0214 | 2.3501 | 25 | 10000000000 | 35.3471 | 30.6318 | 177.1559 | 89.4497 | 90.0327 | 7.6923 | 90 | 10000000000 | 185.0352 | 202.4522 | 204.6819 | 191.52 | 261.1053 | 262.9013 | 238.0979 | 10000000000 | 10000000000 | 40.1206 | 4.3811 | 40 | 10000000000 | 145 | 10000000000 | 40.0197 | 8.8313 | 40 | 88.8116 | 88.3444 | 53.7123 | 10000000000 | 90.0047 | 4.7957 | 90 | 95.2409 | 10000000000 | 88.578 | 5 | 90 | 95.9051 | 14.3978 | -18.9295 | 47.3284 | 78.01 | 0.84846
Log | 930 | 7.75 | 2014-08-14 21:32 | C13EOAT_test | -0.0025 | 0.74147 | -0.37508 | 84.3223 | 283.0706 | 112.3975 | 1.4871 | -0.75911 | 3.9884 | 1.5 | 7.0404 | 24.4285 | 2.2789 | 1.3918 | 167.4953 | 99.08 | 3.7626 | 102.8426 | 6.1825 | 103 | 103.4471 | 104.024 | 104 | 575.6798 | 19.7324 | 87.263 | 80.2323 | 217.4062 | 216.643 | 396.143 | 83.7476 | 4.4988 | 84 | 1800.704 | 3.7382 | 1800 | 25.0151 | 2.3498 | 25 | 10000000000 | 35.3404 | 30.5419 | 177.1583 | 89.4702 | 90.0126 | 7.6941 | 90 | 10000000000 | 185.0327 | 202.6417 | 204.1368 | 191.3229 | 261.7234 | 263.039 | 237.354 | 10000000000 | 10000000000 | 40.1926 | 4.3403 | 40 | 10000000000 | 145 | 10000000000 | 40.0129 | 8.8308 | 40 | 88.8127 | 88.3456 | 53.6762 | 10000000000 | 90.0242 | 4.7831 | 90 | 95.2215 | 10000000000 | 88.5791 | 5 | 90 | 95.9082 | 14.4007 | -18.8477 | 47.3442 | 77.99 | 0.84846
Log | 931 | 7.7583 | 2014-08-14 21:33 | C13EOAT_test | -0.0025 | 0.74121 | -0.37508 | 82.4836 | 283.1349 | 111.9906 | 1.4637 | -0.75918 | 3.9885 | 1.5 | 7.0947 | 24.4248 | 2.2427 | 1.3562 | 168.045 | 99.08 | 3.8645 | 102.9445 | 6.1799 | 103 | 103.518 | 103.9993 | 104 | 578.0203 | 19.7324 | 87.5254 | 80.5195 | 217.3948 | 216.643 | 396.4867 | 84.0225 | 4.4996 | 84 | 1799.91 | 3.7394 | 1800 | 24.992 | 2.3499 | 25 | 10000000000 | 35.3766 | 30.421 | 177.1766 | 89.4445 | 90.0133 | 7.6928 | 90 | 10000000000 | 184.9167 | 202.1556 | 204.6265 | 190.8701 | 261.5604 | 262.432 | 237.4097 | 10000000000 | 10000000000 | 40.1835 | 4.3012 | 40 | 10000000000 | 145 | 10000000000 | 40.0332 | 8.829 | 40 | 88.8047 | 88.3718 | 53.6957 | 10000000000 | 89.9933 | 4.7914 | 90 | 95.2307 | 10000000000 | 88.5883 | 5 | 90 | 95.908 | 14.4 | -18.5604 | 47.5445 | 77.98 | 0.84846
Log | 932 | 7.7667 | 2014-08-14 21:33 | C13EOAT_test | -0.0025 | 0.74045 | -0.37508 | 78.5152 | 283.83 | 106.7666 | 1.4721 | -0.75918 | 3.9888 | 1.5 | 7.1132 | 24.4667 | 2.3057 | 1.3815 | 167.9138 | 99.08 | 3.8302 | 102.9102 | 6.1844 | 103 | 103.4221 | 104.0181 | 104 | 572.0641 | 19.7324 | 87.4711 | 80.4427 | 217.3938 | 216.643 | 396.143 | 83.9569 | 4.5005 | 84 | 1800.138 | 3.7393 | 1800 | 24.9989 | 2.3495 | 25 | 10000000000 | 35.3876 | 30.4369 | 177.1451 | 89.4446 | 90.0069 | 7.6934 | 90 | 10000000000 | 185.0191 | 201.745 | 205.0026 | 190.9806 | 261.7321 | 262.7404 | 237.7199 | 10000000000 | 10000000000 | 40.1056 | 4.2763 | 40 | 10000000000 | 145 | 10000000000 | 40.0249 | 8.8287 | 40 | 88.7983 | 88.3468 | 53.6689 | 10000000000 | 89.9999 | 4.7888 | 90 | 95.2221 | 10000000000 | 88.5726 | 5 | 90 | 95.907 | 14.3986 | -18.6373 | 47.6104 | 77.98 | 0.84846
Log | 933 | 7.775 | 2014-08-14 21:34 | C13EOAT_test | -0.0025 | 0.74119 | -0.37508 | 81.6251 | 282.9105 | 126.1881 | 1.4819 | -0.75913 | 3.9889 | 1.5 | 7.2457 | 24.4962 | 2.2935 | 1.3918 | 167.6749 | 99.08 | 3.887 | 102.967 | 6.1843 | 103 | 103.5012 | 104.0097 | 104 | 570.4632 | 19.7324 | 87.3528 | 80.3221 | 217.393 | 216.643 | 396.143 | 83.8374 | 4.5047 | 84 | 1799.614 | 3.74 | 1800 | 25.0504 | 2.348 | 25 | 10000000000 | 35.4417 | 30.4287 | 177.1367 | 89.4363 | 89.985 | 7.6967 | 90 | 10000000000 | 185.0772 | 201.4673 | 204.3876 | 190.989 | 262.2133 | 263.8579 | 238.4377 | 10000000000 | 10000000000 | 40.0207 | 4.2669 | 40 | 10000000000 | 145 | 10000000000 | 39.9964 | 8.8299 | 40 | 88.8071 | 88.3296 | 53.6552 | 10000000000 | 89.9851 | 4.7929 | 90 | 95.2305 | 10000000000 | 88.5683 | 5 | 90 | 95.8983 | 14.3967 | -18.7579 | 48.0953 | 77.97 | 0.84846
Log | 934 | 7.7834 | 2014-08-14 21:34 | C13EOAT_test | -0.0025 | 0.74123 | -0.37508 | 81.3249 | 283.4972 | 115.5253 | 1.4797 | -0.75915 | 3.9891 | 1.5 | 7.3339 | 24.3749 | 2.2813 | 1.3918 | 167.2723 | 99.08 | 3.8916 | 102.9716 | 6.1855 | 103 | 103.5274 | 104.0183 | 104 | 566.3921 | 19.7324 | 87.154 | 80.1183 | 217.3966 | 216.643 | 396.143 | 83.6361 | 4.5115 | 84 | 1800.156 | 3.7389 | 1800 | 25.0685 | 2.3467 | 25 | 10000000000 | 35.4263 | 30.35 | 177.1567 | 89.4461 | 90.0178 | 7.6912 | 90 | 10000000000 | 185.0707 | 202.694 | 204.9042 | 191.0417 | 261.9055 | 262.9849 | 239.1679 | 10000000000 | 10000000000 | 39.9549 | 4.2775 | 40 | 10000000000 | 145 | 10000000000 | 40.0286 | 8.8281 | 40 | 88.797 | 88.3598 | 53.5971 | 10000000000 | 90.024 | 4.7794 | 90 | 95.2039 | 10000000000 | 88.5784 | 5 | 90 | 95.9032 | 14.398 | -18.9617 | 48.4137 | 77.98 | 0.84846
Log | 935 | 7.7917 | 2014-08-14 21:35 | C13EOAT_test | -0.0025 | 0.74083 | -0.37508 | 81.8041 | 282.7961 | 113.9289 | 1.478 | -0.75913 | 3.9894 | 1.5 | 7.4447 | 24.3734 | 2.3284 | 1.3916 | 167.3083 | 99.08 | 3.815 | 102.895 | 6.195 | 103 | 103.5449 | 104.0153 | 104 | 569.6644 | 19.7324 | 87.169 | 80.1394 | 217.3788 | 216.643 | 396.143 | 83.6542 | 4.5166 | 84 | 1800.273 | 3.7388 | 1800 | 25.1052 | 2.3448 | 25 | 10000000000 | 35.4017 | 30.3248 | 177.1177 | 89.4538 | 90.0075 | 7.6926 | 90 | 10000000000 | 185.0863 | 202.4215 | 203.8793 | 190.9631 | 261.968 | 263.5131 | 238.364 | 10000000000 | 10000000000 | 39.8934 | 4.3027 | 40 | 10000000000 | 145 | 10000000000 | 39.9717 | 8.8313 | 40 | 88.7838 | 88.3339 | 53.573 | 10000000000 | 89.9794 | 4.7979 | 90 | 95.2118 | 10000000000 | 88.5589 | 5 | 90 | 95.9085 | 14.3989 | -18.9406 | 48.8128 | 77.98 | 0.84846
Log | 936 | 7.8 | 2014-08-14 21:35 | C13EOAT_test | -0.0025 | 0.74109 | -0.37508 | 78.9839 | 283.5031 | 117.049 | 1.4788 | -0.75918 | 3.9895 | 1.5 | 7.4662 | 24.3718 | 2.296 | 1.3778 | 167.4727 | 99.08 | 3.8983 | 102.9783 | 6.1913 | 103 | 103.4322 | 104.0065 | 104 | 573.8043 | 19.7324 | 87.2538 | 80.2189 | 217.4113 | 216.643 | 396.143 | 83.7363 | 4.5224 | 84 | 1799.926 | 3.7395 | 1800 | 25.1188 | 2.3431 | 25 | 10000000000 | 35.3778 | 30.2446 | 177.1324 | 89.4457 | 89.987 | 7.6947 | 90 | 10000000000 | 185.0626 | 202.3599 | 204.6207 | 191.1746 | 262.1784 | 264.5663 | 239.3215 | 10000000000 | 10000000000 | 39.873 | 4.3327 | 40 | 10000000000 | 145 | 10000000000 | 39.9526 | 8.8331 | 40 | 88.7775 | 88.3549 | 53.5901 | 10000000000 | 89.9923 | 4.7936 | 90 | 95.2293 | 10000000000 | 88.5662 | 5 | 90 | 95.9019 | 14.3975 | -18.8611 | 48.887 | 77.97 | 0.84846
Log | 937 | 7.8083 | 2014-08-14 21:36 | C13EOAT_test | -0.0025 | 0.74088 | -0.37508 | 81.8759 | 283.4252 | 121.6952 | 1.4689 | -0.7592 | 3.9897 | 1.5 | 7.4107 | 24.4054 | 2.2853 | 1.3833 | 167.4774 | 99.08 | 3.8713 | 102.9513 | 6.1952 | 103 | 103.44 | 104.0266 | 104 | 579.8064 | 19.7324 | 87.263 | 80.2144 | 217.3895 | 216.643 | 396.143 | 83.7387 | 4.5279 | 84 | 1799.758 | 3.7397 | 1800 | 25.0637 | 2.3433 | 25 | 10000000000 | 35.3166 | 30.2671 | 177.1448 | 89.4372 | 89.9844 | 7.6953 | 90 | 10000000000 | 185.2551 | 202.1759 | 205.2 | 190.9868 | 261.734 | 263.2852 | 238.3892 | 10000000000 | 10000000000 | 39.8211 | 4.3687 | 40 | 10000000000 | 145 | 10000000000 | 39.9524 | 8.8343 | 40 | 88.7877 | 88.3572 | 53.5477 | 10000000000 | 89.9866 | 4.7972 | 90 | 95.1764 | 10000000000 | 88.5724 | 5 | 90 | 95.905 | 14.3949 | -18.8656 | 48.6831 | 77.96 | 0.84846
Log | 938 | 7.8167 | 2014-08-14 21:36 | C13EOAT_test | -0.0025 | 0.74146 | -0.37508 | 77.433 | 283.0281 | 107.503 | 1.4762 | -0.75917 | 3.99 | 1.5 | 7.3571 | 24.4023 | 2.2791 | 1.3891 | 167.3567 | 99.08 | 3.9119 | 102.9919 | 6.1944 | 103 | 103.458 | 103.9882 | 104 | 576.566 | 19.7324 | 87.2019 | 80.1547 | 217.3665 | 216.643 | 396.4867 | 83.6783 | 4.5327 | 84 | 1799.898 | 3.7396 | 1800 | 24.9623 | 2.3455 | 25 | 10000000000 | 35.3085 | 30.2763 | 177.0967 | 89.4492 | 89.9878 | 7.695 | 90 | 10000000000 | 185.0992 | 201.6941 | 204.9776 | 191.3214 | 261.7096 | 262.6853 | 237.8473 | 10000000000 | 10000000000 | 39.8607 | 4.4064 | 40 | 10000000000 | 145 | 10000000000 | 40.0122 | 8.8325 | 40 | 88.7791 | 88.3177 | 53.5679 | 10000000000 | 89.993 | 4.7983 | 90 | 95.1782 | 10000000000 | 88.5484 | 5 | 90 | 95.9134 | 14.4008 | -18.9253 | 48.502 | 77.98 | 0.84846
Log | 939 | 7.825 | 2014-08-14 21:37 | C13EOAT_test | -0.0025 | 0.74148 | -0.37508 | 79.0132 | 283.4437 | 117.4302 | 1.4537 | -0.76054 | 3.9901 | 1.5 | 7.2771 | 24.5326 | 2.3173 | 1.3444 | 166.6225 | 99.05 | 3.8503 | 102.9003 | 6.2024 | 103 | 103.4568 | 103.9822 | 104 | 571.5996 | 19.705 | 86.8331 | 79.7894 | 217.3188 | 216.643 | 396.143 | 83.3113 | 4.5445 | 84 | 1799.852 | 3.7389 | 1800 | 24.9252 | 2.3471 | 25 | 10000000000 | 35.2773 | 30.3324 | 177.1233 | 89.4501 | 89.9956 | 7.6949 | 90 | 10000000000 | 185.0781 | 200.9749 | 203.7399 | 190.8166 | 262.4731 | 264.0582 | 237.9909 | 10000000000 | 10000000000 | 39.9259 | 4.4317 | 40 | 10000000000 | 145 | 10000000000 | 39.9916 | 8.8342 | 40 | 88.801 | 88.3223 | 53.5118 | 10000000000 | 90.0157 | 4.7943 | 90 | 95.2059 | 10000000000 | 88.5616 | 5 | 90 | 95.8701 | 14.3996 | -19.2606 | 48.2132 | 77.96 | 0.84846
Log | 940 | 7.8334 | 2014-08-14 21:37 | C13EOAT_test | -0.0025 | 0.74113 | -0.37508 | 81.8622 | 283.0459 | 115.3274 | 1.4694 | -0.75912 | 3.9903 | 1.5 | 7.2437 | 24.3906 | 2.2451 | 1.3272 | 167.3599 | 99.08 | 3.9051 | 102.9851 | 6.1997 | 103 | 103.375 | 104.0171 | 104 | 569.6152 | 19.7324 | 87.221 | 80.1389 | 217.3508 | 216.643 | 396.143 | 83.68 | 4.551 | 84 | 1800.625 | 3.7384 | 1800 | 24.8706 | 2.3499 | 25 | 10000000000 | 35.2108 | 30.3188 | 177.1122 | 89.4296 | 89.9902 | 7.6972 | 90 | 10000000000 | 185.0123 | 202.367 | 204.1636 | 191.1063 | 261.4135 | 263.1639 | 237.155 | 10000000000 | 10000000000 | 40.0191 | 4.4414 | 40 | 10000000000 | 145 | 10000000000 | 39.9577 | 8.8367 | 40 | 88.7804 | 88.3318 | 53.4921 | 10000000000 | 89.9724 | 4.8175 | 90 | 95.1806 | 10000000000 | 88.5561 | 5 | 90 | 95.8923 | 14.3948 | -18.9411 | 48.0846 | 77.95 | 0.84846
Log | 941 | 7.8417 | 2014-08-14 21:38 | C13EOAT_test | -0.0025 | 0.74171 | -0.37508 | 79.6171 | 282.8862 | 121.9682 | 1.4826 | -0.75935 | 3.9906 | 1.5 | 7.2978 | 24.3746 | 2.1838 | 1.3918 | 167.2178 | 99.08 | 3.8808 | 102.9608 | 6.2016 | 103 | 103.2453 | 104.0149 | 104 | 568.7726 | 19.7324 | 87.1146 | 80.1032 | 217.3874 | 216.643 | 396.4867 | 83.6089 | 4.5556 | 84 | 1799.839 | 3.7398 | 1800 | 24.8827 | 2.3516 | 25 | 10000000000 | 35.2632 | 30.2311 | 177.0958 | 89.4344 | 89.9771 | 7.7016 | 90 | 10000000000 | 184.9997 | 202.4192 | 204.6692 | 191.197 | 261.7538 | 263.2847 | 237.1308 | 10000000000 | 10000000000 | 40.0624 | 4.4317 | 40 | 10000000000 | 145 | 10000000000 | 39.9511 | 8.8382 | 40 | 88.7728 | 88.323 | 53.4806 | 10000000000 | 89.994 | 4.8178 | 90 | 95.1893 | 10000000000 | 88.5479 | 4.9999 | 90 | 95.8921 | 14.3941 | -18.9768 | 48.2771 | 77.95 | 0.84849
Log | 942 | 7.85 | 2014-08-14 21:38 | C13EOAT_test | -0.0025 | 0.74116 | -0.37508 | 78.9627 | 282.9168 | 111.5457 | 1.471 | -0.76055 | 3.9907 | 1.5 | 7.3567 | 24.7587 | 2.6224 | 1.3896 | 166.9241 | 99.05 | 3.8713 | 102.9213 | 6.2087 | 103 | 103.4716 | 103.9867 | 104 | 568.804 | 19.8293 | 87.0238 | 79.9003 | 217.3188 | 216.643 | 396.143 | 83.4621 | 4.5677 | 84 | 1800.097 | 3.7384 | 1800 | 24.9306 | 2.352 | 25 | 10000000000 | 35.3056 | 30.1826 | 177.0612 | 89.404 | 89.9514 | 7.7082 | 90 | 10000000000 | 184.9852 | 201.9202 | 204.384 | 190.8171 | 261.2657 | 262.8438 | 237.2481 | 10000000000 | 10000000000 | 40.0843 | 4.4144 | 40 | 10000000000 | 145 | 10000000000 | 39.9755 | 8.8383 | 40 | 88.754 | 88.3072 | 53.4691 | 10000000000 | 89.9761 | 4.8325 | 90 | 95.1641 | 10000000000 | 88.5306 | 5 | 90 | 95.8386 | 14.3971 | -19.1497 | 48.4941 | 77.95 | 0.84846
Log | 943 | 7.8583 | 2014-08-14 21:39 | C13EOAT_test | -0.0025 | 0.73934 | -0.37508 | 78.5388 | 282.8436 | 113.1267 | 1.4847 | -0.75916 | 3.9909 | 1.5 | 7.47 | 24.4118 | 2.2539 | 1.3823 | 167.901 | 99.08 | 3.9036 | 102.9836 | 6.2058 | 103 | 103.4946 | 104.0005 | 104 | 575.4835 | 19.7367 | 87.4575 | 80.4434 | 217.3278 | 216.643 | 396.143 | 83.9505 | 4.5711 | 84 | 1799.902 | 3.7396 | 1800 | 24.9174 | 2.3535 | 25 | 10000000000 | 35.3447 | 30.0949 | 177.0676 | 89.3992 | 89.9597 | 7.7092 | 90 | 10000000000 | 184.9425 | 202.1013 | 204.5247 | 191.3338 | 261.7465 | 263.4119 | 237.0293 | 10000000000 | 10000000000 | 40.1238 | 4.3881 | 40 | 10000000000 | 145 | 10000000000 | 39.9644 | 8.8399 | 40 | 88.7503 | 88.3173 | 53.4295 | 10000000000 | 89.9691 | 4.843 | 90 | 95.1732 | 10000000000 | 88.5338 | 5 | 90 | 95.9025 | 14.396 | -18.6365 | 48.898 | 77.93 | 0.84846
Log | 944 | 7.8667 | 2014-08-14 21:39 | C13EOAT_test | -0.0025 | 0.74135 | -0.37508 | 80.0082 | 283.2668 | 108.896 | 1.4803 | -0.75921 | 3.9911 | 1.5 | 7.5687 | 24.4029 | 2.2887 | 1.3918 | 167.8997 | 99.08 | 3.8433 | 102.9233 | 6.2133 | 103 | 103.5521 | 103.9976 | 104 | 577.0187 | 19.7324 | 87.4611 | 80.4386 | 217.3782 | 216.643 | 396.143 | 83.9499 | 4.5745 | 84 | 1799.613 | 3.7403 | 1800 | 24.9511 | 2.3536 | 25 | 10000000000 | 35.2968 | 30.0239 | 177.117 | 89.4305 | 89.9763 | 7.7088 | 90 | 10000000000 | 184.9924 | 201.4478 | 204.0175 | 191.2115 | 261.9522 | 263.7433 | 237.1605 | 10000000000 | 10000000000 | 40.1368 | 4.358 | 40 | 10000000000 | 145 | 10000000000 | 39.9691 | 8.841 | 40 | 88.7731 | 88.3439 | 53.4246 | 10000000000 | 89.9828 | 4.8419 | 90 | 95.171 | 10000000000 | 88.5585 | 5 | 90 | 95.9064 | 14.3986 | -18.6413 | 49.2479 | 77.92 | 0.84846
Log | 945 | 7.875 | 2014-08-14 21:40 | C13EOAT_test | -0.0025 | 0.74105 | -0.37508 | 82.6349 | 283.4046 | 104.744 | 1.4681 | -0.75967 | 3.9913 | 1.5 | 7.6025 | 24.4569 | 2.3519 | 1.3286 | 167.1164 | 99.0788 | 3.9458 | 103.0246 | 6.2066 | 103 | 103.5051 | 103.9811 | 104 | 577.3769 | 19.732 | 87.0996 | 80.0168 | 217.3387 | 216.643 | 396.143 | 83.5582 | 4.5823 | 84 | 1799.886 | 3.7395 | 1800 | 24.9476 | 2.3545 | 25 | 10000000000 | 35.3012 | 29.9707 | 177.1469 | 89.4363 | 89.9721 | 7.7116 | 90 | 10000000000 | 185.1267 | 202.0601 | 204.6109 | 191.5431 | 262.175 | 262.7975 | 236.7461 | 10000000000 | 10000000000 | 40.152 | 4.3263 | 40 | 10000000000 | 145 | 10000000000 | 39.953 | 8.8429 | 40 | 88.7951 | 88.3518 | 53.4207 | 10000000000 | 90.0226 | 4.8299 | 90 | 95.2118 | 10000000000 | 88.5735 | 5 | 90 | 95.8923 | 14.4005 | -19.062 | 49.3688 | 77.94 | 0.84846
Log | 946 | 7.8834 | 2014-08-14 21:40 | C13EOAT_test | -0.0025 | 0.74108 | -0.37508 | 82.9435 | 283.1201 | 111.9506 | 1.476 | -0.75913 | 3.9915 | 1.5 | 7.6492 | 24.699 | 2.5174 | 1.3866 | 167.847 | 99.08 | 3.9054 | 102.9854 | 6.2095 | 103 | 103.3606 | 104.0402 | 104 | 567.9139 | 19.9156 | 87.4351 | 80.4119 | 217.3487 | 216.643 | 396.4867 | 83.9235 | 4.5843 | 84 | 1799.64 | 3.7404 | 1800 | 24.9294 | 2.356 | 25 | 10000000000 | 35.275 | 30.0047 | 177.0955 | 89.4215 | 89.9641 | 7.7148 | 90 | 10000000000 | 185.1385 | 202.7031 | 204.5046 | 191.1628 | 261.7162 | 263.1439 | 237.2127 | 10000000000 | 10000000000 | 40.1195 | 4.3002 | 40 | 10000000000 | 145 | 10000000000 | 39.9681 | 8.8429 | 40 | 88.7957 | 88.2998 | 53.422 | 10000000000 | 89.9967 | 4.8401 | 90 | 95.1999 | 10000000000 | 88.5477 | 5 | 90 | 95.897 | 14.3989 | -18.6681 | 49.5278 | 77.93 | 0.84846
Log | 947 | 7.8917 | 2014-08-14 21:41 | C13EOAT_test | -0.0025 | 0.74144 | -0.37508 | 82.9587 | 282.8899 | 115.1842 | 1.4732 | -0.75926 | 3.9917 | 1.5 | 7.6378 | 24.3722 | 2.2612 | 1.3737 | 167.4883 | 99.08 | 3.9322 | 103.0122 | 6.2088 | 103 | 103.432 | 104.0086 | 104 | 561.6972 | 19.7324 | 87.2637 | 80.2246 | 217.3571 | 216.643 | 396.143 | 83.7441 | 4.5886 | 84 | 1799.76 | 3.7406 | 1800 | 24.8695 | 2.3586 | 25 | 10000000000 | 35.2268 | 30.0352 | 177.0632 | 89.4169 | 89.9895 | 7.7119 | 90 | 10000000000 | 184.9868 | 202.9226 | 204.4178 | 191.3878 | 261.4222 | 262.9081 | 237.0281 | 10000000000 | 10000000000 | 40.0259 | 4.2842 | 40 | 10000000000 | 145 | 10000000000 | 39.9866 | 8.842 | 40 | 88.7818 | 88.2814 | 53.3876 | 10000000000 | 90.0033 | 4.8368 | 90 | 95.197 | 10000000000 | 88.5316 | 5 | 90 | 95.9147 | 14.4013 | -18.8554 | 49.4926 | 77.92 | 0.84846
Log | 948 | 7.9 | 2014-08-14 21:41 | C13EOAT_test | -0.0025 | 0.74086 | -0.37508 | 77.8227 | 283.1234 | 113.2129 | 1.4813 | -0.75912 | 3.9918 | 1.5 | 7.5819 | 24.5066 | 2.3203 | 1.3916 | 167.3675 | 99.08 | 3.781 | 102.861 | 6.2194 | 103 | 103.61 | 104.0154 | 104 | 571.4451 | 19.7908 | 87.1974 | 80.1701 | 217.3632 | 216.643 | 396.143 | 83.6838 | 4.5937 | 84 | 1800.35 | 3.74 | 1800 | 24.8236 | 2.3617 | 25 | 10000000000 | 35.1562 | 30.0209 | 177.1461 | 89.4324 | 90.0092 | 7.7094 | 90 | 10000000000 | 185.0734 | 202.1698 | 204.7907 | 190.797 | 261.6836 | 263.165 | 237.7928 | 10000000000 | 10000000000 | 39.9746 | 4.2864 | 40 | 10000000000 | 145 | 10000000000 | 40.0121 | 8.8408 | 40 | 88.8006 | 88.3455 | 53.3704 | 10000000000 | 90.0121 | 4.8324 | 90 | 95.1912 | 10000000000 | 88.5731 | 5 | 90 | 95.9053 | 14.3975 | -18.9099 | 49.2918 | 77.93 | 0.84846
Log | 949 | 7.9083 | 2014-08-14 21:42 | C13EOAT_test | -0.0025 | 0.74053 | -0.37508 | 81.499 | 283.1712 | 121.2547 | 1.4875 | -0.75914 | 3.9921 | 1.5 | 7.4397 | 24.4185 | 2.3328 | 1.3916 | 167.4991 | 99.08 | 3.8916 | 102.9716 | 6.2158 | 103 | 103.6839 | 104.0348 | 104 | 576.8851 | 19.7349 | 87.2642 | 80.2348 | 217.3201 | 216.643 | 396.143 | 83.7495 | 4.597 | 84 | 1800.835 | 3.7393 | 1800 | 24.7722 | 2.3657 | 25 | 10000000000 | 35.1217 | 30.1091 | 177.128 | 89.4497 | 90.0082 | 7.7102 | 90 | 10000000000 | 184.9785 | 201.4564 | 203.5645 | 191.0589 | 261.9122 | 262.7719 | 237.272 | 10000000000 | 10000000000 | 39.9614 | 4.2963 | 40 | 10000000000 | 145 | 10000000000 | 40.0225 | 8.8401 | 40 | 88.788 | 88.3399 | 53.3475 | 10000000000 | 90.025 | 4.8252 | 90 | 95.2283 | 10000000000 | 88.564 | 5 | 90 | 95.9085 | 14.3979 | -18.8452 | 48.7928 | 77.9 | 0.84846
Log | 950 | 7.9167 | 2014-08-14 21:42 | C13EOAT_test | -0.0025 | 0.74112 | -0.37508 | 82.3675 | 282.8204 | 128.3339 | 1.4896 | -0.75914 | 3.9922 | 1.5 | 7.3829 | 24.5209 | 2.349 | 1.2523 | 167.6902 | 99.08 | 3.8509 | 102.9309 | 6.2208 | 103 | 103.5715 | 104.007 | 104 | 577.2079 | 19.7324 | 87.3663 | 80.3238 | 217.3769 | 216.643 | 396.143 | 83.8451 | 4.6007 | 84 | 1799.311 | 3.7417 | 1800 | 24.7156 | 2.3707 | 25 | 10000000000 | 35.0924 | 30.029 | 177.1719 | 89.4655 | 89.9993 | 7.7121 | 90 | 10000000000 | 184.9998 | 202.8276 | 204.4273 | 190.9818 | 261.0913 | 262.2044 | 237.309 | 10000000000 | 10000000000 | 39.9224 | 4.3124 | 40 | 10000000000 | 145 | 10000000000 | 40.0222 | 8.8397 | 40 | 88.8059 | 88.366 | 53.3568 | 10000000000 | 90.0113 | 4.8242 | 90 | 95.1901 | 10000000000 | 88.586 | 5 | 90 | 95.9124 | 14.398 | -18.7562 | 48.5894 | 77.9 | 0.84846
Log | 951 | 7.925 | 2014-08-14 21:43 | C13EOAT_test | -0.0025 | 0.74113 | -0.37508 | 82.0999 | 283.1255 | 106.2606 | 1.4845 | -0.75923 | 3.9924 | 1.5 | 7.418 | 24.5429 | 2.3134 | 1.3518 | 167.4171 | 99.08 | 3.7696 | 102.8496 | 6.2315 | 103 | 103.6531 | 104.0248 | 104 | 575.5315 | 19.7324 | 87.2397 | 80.1775 | 217.3773 | 216.643 | 396.143 | 83.7086 | 4.6076 | 84 | 1800.089 | 3.7407 | 1800 | 24.6707 | 2.3761 | 25 | 10000000000 | 35.0511 | 30.0165 | 177.1195 | 89.4376 | 89.9765 | 7.7162 | 90 | 10000000000 | 184.9389 | 202.3403 | 204.2887 | 190.7289 | 262.0549 | 263.5909 | 238.3117 | 10000000000 | 10000000000 | 39.9033 | 4.3311 | 40 | 10000000000 | 145 | 10000000000 | 40.032 | 8.8384 | 40 | 88.7999 | 88.3196 | 53.311 | 10000000000 | 90.0078 | 4.8202 | 90 | 95.2317 | 10000000000 | 88.5597 | 5 | 90 | 95.9062 | 14.3991 | -18.9025 | 48.7174 | 77.91 | 0.84846
Log | 952 | 7.9333 | 2014-08-14 21:43 | C13EOAT_test | -0.0025 | 0.74128 | -0.37508 | 80.1958 | 283.1263 | 120.3012 | 1.4865 | -0.75921 | 3.9926 | 1.5 | 7.4434 | 24.5429 | 2.3258 | 1.3913 | 167.0891 | 99.08 | 3.641 | 102.721 | 6.2506 | 103 | 103.4188 | 104.0332 | 104 | 568.6151 | 19.7324 | 87.0591 | 80.03 | 217.3354 | 216.643 | 396.143 | 83.5446 | 4.6122 | 84 | 1799.992 | 3.7409 | 1800 | 24.7017 | 2.3797 | 25 | 10000000000 | 35.1362 | 29.9229 | 177.1057 | 89.4307 | 89.9895 | 7.7147 | 90 | 10000000000 | 184.8432 | 201.6809 | 204.6576 | 190.4966 | 261.9271 | 262.9182 | 237.7594 | 10000000000 | 10000000000 | 39.916 | 4.3518 | 40 | 10000000000 | 145 | 10000000000 | 40.0629 | 8.8356 | 40 | 88.8043 | 88.3014 | 53.3442 | 10000000000 | 90.0182 | 4.8109 | 90 | 95.2021 | 10000000000 | 88.5529 | 5 | 90 | 95.9111 | 14.4007 | -19.05 | 48.8113 | 77.88 | 0.84846
Log | 953 | 7.9417 | 2014-08-14 21:44 | C13EOAT_test | -0.0025 | 0.7411 | -0.37508 | 81.4913 | 283.0066 | 119.5489 | 1.4769 | -0.75914 | 3.9928 | 1.5 | 7.4621 | 24.525 | 2.3391 | 1.3633 | 167.2951 | 99.08 | 3.6206 | 102.7006 | 6.2665 | 103 | 103.5032 | 104.0204 | 104 | 568.613 | 19.8114 | 87.1633 | 80.1318 | 217.3406 | 216.643 | 395.7994 | 83.6475 | 4.6195 | 84 | 1800.777 | 3.7395 | 1800 | 24.6826 | 2.3842 | 25 | 10000000000 | 35.0698 | 29.8457 | 177.1158 | 89.4746 | 90.0048 | 7.7121 | 90 | 10000000000 | 184.8817 | 201.5319 | 205.0714 | 190.9467 | 262.0764 | 263.3169 | 238.0906 | 10000000000 | 10000000000 | 39.8929 | 4.3752 | 40 | 10000000000 | 145 | 10000000000 | 40.0497 | 8.834 | 40 | 88.7974 | 88.3184 | 53.2975 | 10000000000 | 90.0294 | 4.8 | 90 | 95.2156 | 10000000000 | 88.5579 | 5 | 90 | 95.8961 | 14.399 | -18.9482 | 48.8751 | 77.89 | 0.84846
Log | 954 | 7.95 | 2014-08-14 21:44 | C13EOAT_test | -0.0025 | 0.73778 | -0.37508 | 80.1008 | 282.9607 | 115.1488 | 1.4688 | -0.75917 | 3.993 | 1.5 | 7.4621 | 24.3936 | 2.2141 | 1.3914 | 167.697 | 99.08 | 3.7153 | 102.7953 | 6.2727 | 103 | 103.4833 | 104.0101 | 104 | 568.2917 | 19.7377 | 87.3559 | 80.3411 | 217.3405 | 216.643 | 396.143 | 83.8485 | 4.6236 | 84 | 1799.54 | 3.7415 | 1800 | 24.6901 | 2.3883 | 25 | 10000000000 | 35.1269 | 29.8927 | 177.1334 | 89.4533 | 89.9951 | 7.7135 | 90 | 10000000000 | 185.0277 | 202.1658 | 204.4672 | 191.1533 | 261.5583 | 263.1453 | 238.6001 | 10000000000 | 10000000000 | 39.9509 | 4.3915 | 40 | 10000000000 | 145 | 10000000000 | 40.1152 | 8.8281 | 40 | 88.8016 | 88.3319 | 53.3035 | 10000000000 | 90.0117 | 4.7994 | 90 | 95.2577 | 10000000000 | 88.5667 | 5 | 90 | 95.8922 | 14.395 | -18.7388 | 48.8676 | 77.89 | 0.84846
Log | 955 | 7.9583 | 2014-08-14 21:45 | C13EOAT_test | -0.0025 | 0.74157 | -0.37508 | 83.2086 | 283.3599 | 123.4406 | 1.4963 | -0.75918 | 3.9931 | 1.5 | 7.5662 | 24.3921 | 2.2271 | 1.3766 | 167.1347 | 99.08 | 3.7987 | 102.8787 | 6.2747 | 103 | 103.4519 | 104.0136 | 104 | 573.3989 | 19.7325 | 87.08 | 80.0548 | 217.3478 | 216.643 | 396.143 | 83.5674 | 4.6304 | 84 | 1799.826 | 3.741 | 1800 | 24.7302 | 2.3918 | 25 | 10000000000 | 35.1068 | 29.8873 | 177.1655 | 89.456 | 90.0106 | 7.7108 | 90 | 10000000000 | 185.0262 | 202.5729 | 204.9115 | 191.19 | 261.839 | 263.7645 | 239.5247 | 10000000000 | 10000000000 | 40.0272 | 4.3931 | 40 | 10000000000 | 145 | 10000000000 | 40.111 | 8.8252 | 40 | 88.8028 | 88.3627 | 53.2876 | 10000000000 | 90.0212 | 4.7899 | 90 | 95.2621 | 10000000000 | 88.5828 | 5 | 90 | 95.8908 | 14.3997 | -19.0252 | 49.2415 | 77.9 | 0.84846
Log | 956 | 7.9667 | 2014-08-14 21:45 | C13EOAT_test | -0.0025 | 0.74068 | -0.37508 | 80.0533 | 282.7691 | 108.5518 | 1.4814 | -0.75914 | 3.9933 | 1.5 | 7.6675 | 24.928 | 2.6993 | 1.3654 | 167.5089 | 99.08 | 3.8169 | 102.8968 | 6.2795 | 103 | 103.5823 | 104.0294 | 104 | 576.2115 | 20.4203 | 87.271 | 80.2378 | 217.3267 | 216.643 | 396.143 | 83.7544 | 4.6383 | 84 | 1799.82 | 3.7405 | 1800 | 24.8138 | 2.3934 | 25 | 10000000000 | 35.269 | 29.8637 | 177.1438 | 89.4906 | 90.0524 | 7.703 | 90 | 10000000000 | 184.9709 | 202.4883 | 205.0192 | 190.8729 | 261.8785 | 263.6183 | 238.578 | 10000000000 | 10000000000 | 40.0418 | 4.3859 | 40 | 10000000000 | 145 | 10000000000 | 40.1198 | 8.8215 | 40 | 88.7963 | 88.3475 | 53.2859 | 10000000000 | 90.0156 | 4.7852 | 90 | 95.2292 | 10000000000 | 88.5719 | 5 | 90 | 95.8572 | 14.3979 | -18.8422 | 49.5895 | 77.88 | 0.84846
Log | 957 | 7.975 | 2014-08-14 21:46 | C13EOAT_test | -0.0025 | 0.74005 | -0.37508 | 77.5823 | 283.8347 | 105.4783 | 1.4848 | -0.75915 | 3.9936 | 1.5 | 7.6904 | 24.4761 | 2.3177 | 1.3918 | 167.7864 | 99.08 | 3.8539 | 102.9339 | 6.2818 | 103 | 103.4934 | 104.009 | 104 | 576.5473 | 19.7324 | 87.4059 | 80.3806 | 217.3202 | 216.643 | 396.143 | 83.8932 | 4.6446 | 84 | 1800.009 | 3.7405 | 1800 | 24.8168 | 2.3959 | 25 | 10000000000 | 35.1416 | 29.8709 | 177.1364 | 89.4945 | 90.0171 | 7.7072 | 90 | 10000000000 | 185.0863 | 202.6378 | 205.0314 | 191.0097 | 262.1665 | 263.652 | 238.2692 | 10000000000 | 10000000000 | 40.0544 | 4.3735 | 40 | 10000000000 | 145 | 10000000000 | 40.0916 | 8.8193 | 40 | 88.8012 | 88.3351 | 53.2671 | 10000000000 | 89.9991 | 4.7826 | 90 | 95.2302 | 10000000000 | 88.5682 | 5 | 90 | 95.9037 | 14.3979 | -18.6994 | 49.6688 | 77.89 | 0.84846
Log | 958 | 7.9833 | 2014-08-14 21:46 | C13EOAT_test | -0.0025 | 0.74115 | -0.37508 | 77.8197 | 283.1248 | 129.4702 | 1.4646 | -0.75912 | 3.9937 | 1.5 | 7.7219 | 24.4606 | 2.2615 | 1.3918 | 167.3158 | 99.08 | 3.8372 | 102.9172 | 6.288 | 103 | 103.5431 | 103.9863 | 104 | 580.0345 | 19.7324 | 87.1792 | 80.1365 | 217.3401 | 216.643 | 396.143 | 83.6579 | 4.6505 | 84 | 1799.533 | 3.7414 | 1800 | 24.8127 | 2.3986 | 25 | 10000000000 | 35.1405 | 29.9259 | 177.1449 | 89.5061 | 90.0221 | 7.7048 | 90 | 10000000000 | 185.0994 | 202.1644 | 205.004 | 190.9931 | 261.4811 | 262.905 | 237.364 | 10000000000 | 10000000000 | 40.0963 | 4.3502 | 40 | 10000000000 | 145 | 10000000000 | 40.1089 | 8.8149 | 40 | 88.8063 | 88.3386 | 53.2685 | 10000000000 | 90.0466 | 4.7586 | 90 | 95.2377 | 10000000000 | 88.5724 | 5 | 90 | 95.9109 | 14.4006 | -18.9435 | 49.7829 | 77.89 | 0.84846
Log | 959 | 7.9917 | 2014-08-14 21:47 | C13EOAT_test | -0.0025 | 0.74129 | -0.37508 | 79.2424 | 283.4918 | 111.3398 | 1.48 | -0.75919 | 3.9938 | 1.5 | 7.6932 | 24.5146 | 2.3294 | 1.3562 | 167.086 | 99.08 | 3.878 | 102.958 | 6.2882 | 103 | 103.5444 | 104.0061 | 104 | 573.623 | 19.7324 | 87.0644 | 80.0216 | 217.339 | 216.643 | 396.4867 | 83.543 | 4.6572 | 84 | 1800.515 | 3.7401 | 1800 | 24.8011 | 2.4018 | 25 | 10000000000 | 35.1452 | 29.9124 | 177.1032 | 89.4872 | 90.0148 | 7.7046 | 90 | 10000000000 | 185.0423 | 202.4661 | 204.6485 | 191.376 | 261.6854 | 263.9943 | 237.3987 | 10000000000 | 10000000000 | 40.1003 | 4.328 | 40 | 10000000000 | 145 | 10000000000 | 40.0839 | 8.8129 | 40 | 88.7946 | 88.3086 | 53.2282 | 10000000000 | 89.9973 | 4.7704 | 90 | 95.2439 | 10000000000 | 88.5516 | 5 | 90 | 95.9056 | 14.4021 | -19.0584 | 49.6861 | 77.87 | 0.84846
Log | 960 | 8 | 2014-08-14 21:47 | C13EOAT_test | -0.0025 | 0.74065 | -0.37508 | 82.2767 | 283.1491 | 116.132 | 1.4937 | -0.75912 | 3.994 | 1.5 | 7.5764 | 24.4137 | 2.2755 | 1.3229 | 167.4341 | 99.08 | 3.8238 | 102.9038 | 6.2958 | 103 | 103.7156 | 104.0202 | 104 | 568.1724 | 19.7324 | 87.2457 | 80.1884 | 217.3506 | 216.643 | 396.143 | 83.717 | 4.6647 | 84 | 1799.875 | 3.7408 | 1800 | 24.7566 | 2.406 | 25 | 10000000000 | 35.1088 | 29.912 | 177.1184 | 89.4963 | 90.0395 | 7.6986 | 90 | 10000000000 | 185.0221 | 202.1653 | 204.2055 | 190.8809 | 261.4332 | 262.9542 | 237.2123 | 10000000000 | 10000000000 | 40.1226 | 4.2958 | 40 | 10000000000 | 145 | 10000000000 | 40.0891 | 8.8094 | 40 | 88.8026 | 88.3158 | 53.2324 | 10000000000 | 89.9888 | 4.7707 | 90 | 95.2277 | 10000000000 | 88.5592 | 5 | 90 | 95.9124 | 14.4007 | -18.8916 | 49.2785 | 77.88 | 0.84849
Log | 961 | 8.0083 | 2014-08-14 21:48 | C13EOAT_test | -0.0025 | 0.74074 | -0.37508 | 80.5211 | 282.7891 | 121.611 | 1.4872 | -0.75915 | 3.9942 | 1.5 | 7.4634 | 24.5487 | 2.3559 | 1.3494 | 167.2909 | 99.08 | 3.817 | 102.897 | 6.3014 | 103 | 103.6258 | 104.0191 | 104 | 562.3586 | 19.9556 | 87.1601 | 80.1307 | 217.3815 | 216.643 | 395.7994 | 83.6454 | 4.6707 | 84 | 1800.041 | 3.7407 | 1800 | 24.6983 | 2.4115 | 25 | 10000000000 | 35.0226 | 29.8621 | 177.1205 | 89.4823 | 90.0459 | 7.6958 | 90 | 10000000000 | 185.0045 | 202.8987 | 204.3078 | 191.0409 | 261.3907 | 263.2274 | 236.698 | 10000000000 | 10000000000 | 40.1258 | 4.2675 | 40 | 10000000000 | 145 | 10000000000 | 40.0897 | 8.8067 | 40 | 88.7925 | 88.328 | 53.2317 | 10000000000 | 90.0283 | 4.7544 | 90 | 95.2362 | 10000000000 | 88.5602 | 4.9999 | 90 | 95.8992 | 14.4008 | -18.9493 | 48.8833 | 77.85 | 0.84852
Log | 962 | 8.0167 | 2014-08-14 21:48 | C13EOAT_test | -0.0025 | 0.74054 | -0.37508 | 80.4019 | 283.4657 | 113.9886 | 1.471 | -0.75926 | 3.9943 | 1.5 | 7.4348 | 24.4339 | 2.3066 | 1.3749 | 167.2873 | 99.08 | 3.7899 | 102.8699 | 6.3082 | 103 | 103.6241 | 104.0213 | 104 | 573.8231 | 19.7399 | 87.1583 | 80.129 | 217.4194 | 216.643 | 396.143 | 83.6436 | 4.6778 | 84 | 1799.824 | 3.741 | 1800 | 24.7008 | 2.4163 | 25 | 10000000000 | 35.003 | 29.8566 | 177.1411 | 89.4914 | 90.0363 | 7.6951 | 90 | 10000000000 | 184.9753 | 202.5147 | 204.9156 | 190.6921 | 261.4813 | 263.2973 | 236.8639 | 10000000000 | 10000000000 | 40.048 | 4.2506 | 40 | 10000000000 | 145 | 10000000000 | 40.0676 | 8.8056 | 40 | 88.7883 | 88.3528 | 53.2026 | 10000000000 | 90.0197 | 4.7549 | 90 | 95.2275 | 10000000000 | 88.5706 | 5 | 90 | 95.9118 | 14.4006 | -18.951 | 48.7804 | 77.86 | 0.84848
Log | 963 | 8.025 | 2014-08-14 21:49 | C13EOAT_test | -0.0025 | 0.74083 | -0.37508 | 81.2223 | 283.3156 | 116.6776 | 1.4943 | -0.75919 | 3.9945 | 1.5 | 7.4427 | 24.5324 | 2.3442 | 1.353 | 167.0873 | 99.08 | 3.6883 | 102.7682 | 6.3234 | 103 | 103.5032 | 104.0204 | 104 | 577.4556 | 19.736 | 87.0575 | 80.0298 | 217.3557 | 216.643 | 395.7994 | 83.5436 | 4.6841 | 84 | 1800.448 | 3.7401 | 1800 | 24.7017 | 2.4209 | 25 | 10000000000 | 35.0337 | 29.7865 | 177.1276 | 89.4813 | 90.0283 | 7.6945 | 90 | 10000000000 | 184.9697 | 201.9532 | 204.6359 | 191.1476 | 261.6738 | 263.0469 | 235.9811 | 10000000000 | 10000000000 | 40.0011 | 4.2461 | 40 | 10000000000 | 145 | 10000000000 | 40.0126 | 8.8071 | 40 | 88.776 | 88.3516 | 53.2225 | 10000000000 | 89.9909 | 4.7625 | 90 | 95.2217 | 10000000000 | 88.5638 | 5 | 90 | 95.9109 | 14.4006 | -19.0502 | 48.8087 | 77.87 | 0.84849
Log | 964 | 8.0334 | 2014-08-14 21:49 | C13EOAT_test | -0.0025 | 0.74085 | -0.37508 | 80.7162 | 282.7498 | 112.5632 | 1.4789 | -0.75914 | 3.9947 | 1.5 | 7.4539 | 24.7011 | 2.5065 | 1.3554 | 167.108 | 99.08 | 3.6508 | 102.7308 | 6.3391 | 103 | 103.4025 | 104.0234 | 104 | 577.1356 | 19.7719 | 87.0811 | 80.0269 | 217.3902 | 216.643 | 395.7994 | 83.554 | 4.6925 | 84 | 1799.636 | 3.7413 | 1800 | 24.7631 | 2.4234 | 25 | 10000000000 | 35.2765 | 29.7094 | 177.1337 | 89.4664 | 90.0166 | 7.6951 | 90 | 10000000000 | 184.7974 | 201.7046 | 204.1344 | 190.9554 | 261.2893 | 262.5865 | 236.2262 | 10000000000 | 10000000000 | 39.9544 | 4.2545 | 40 | 10000000000 | 145 | 10000000000 | 40.0174 | 8.8064 | 40 | 88.7862 | 88.3475 | 53.2092 | 10000000000 | 90.0197 | 4.7494 | 90 | 95.2034 | 10000000000 | 88.5669 | 5 | 90 | 95.8886 | 14.4 | -19.0531 | 48.8478 | 77.85 | 0.84847
Log | 965 | 8.0417 | 2014-08-14 21:50 | C13EOAT_test | -0.0025 | 0.74074 | -0.37508 | 82.6677 | 282.8109 | 129.8442 | 1.4759 | -0.76043 | 3.9948 | 1.5 | 7.5022 | 24.4931 | 2.3539 | 1.3432 | 166.707 | 99.079 | 3.6948 | 102.7738 | 6.3494 | 103 | 103.3892 | 103.9924 | 104 | 578.8841 | 19.7324 | 86.9137 | 79.7933 | 217.3188 | 216.643 | 396.143 | 83.3535 | 4.7051 | 84 | 1800.831 | 3.7382 | 1800 | 24.8386 | 2.4248 | 25 | 10000000000 | 35.2074 | 29.6668 | 177.1137 | 89.4814 | 90.0089 | 7.6953 | 90 | 10000000000 | 184.9716 | 201.9161 | 203.5316 | 191.0843 | 261.6769 | 263.5552 | 237.6201 | 10000000000 | 10000000000 | 39.8931 | 4.275 | 40 | 10000000000 | 145 | 10000000000 | 40.0032 | 8.8065 | 40 | 88.7721 | 88.3416 | 53.2009 | 10000000000 | 90.0116 | 4.7504 | 90 | 95.225 | 10000000000 | 88.5568 | 5 | 90 | 95.8978 | 14.4003 | -19.2857 | 49.0206 | 77.84 | 0.84846
Log | 966 | 8.05 | 2014-08-14 21:50 | C13EOAT_test | -0.0025 | 0.74093 | -0.37508 | 83.6766 | 283.1072 | 111.5179 | 1.4689 | -0.76053 | 3.9951 | 1.5 | 7.5806 | 24.3768 | 2.2679 | 1.3915 | 166.972 | 99.0761 | 3.753 | 102.8291 | 6.355 | 103 | 103.6714 | 103.9854 | 104 | 576.4748 | 19.5896 | 87.0198 | 79.9522 | 217.3188 | 216.643 | 396.143 | 83.486 | 4.714 | 84 | 1800.844 | 3.7381 | 1800 | 24.8515 | 2.4267 | 25 | 10000000000 | 35.1911 | 29.7582 | 177.0969 | 89.4696 | 90.0057 | 7.6949 | 90 | 10000000000 | 184.9719 | 202.3467 | 203.5097 | 190.7393 | 261.3953 | 263.3393 | 237.1208 | 10000000000 | 10000000000 | 39.8305 | 4.3092 | 40 | 10000000000 | 145 | 10000000000 | 39.9939 | 8.8067 | 40 | 88.7785 | 88.3184 | 53.1943 | 10000000000 | 89.9955 | 4.7573 | 90 | 95.214 | 10000000000 | 88.5484 | 5 | 90 | 95.9015 | 14.4013 | -19.1239 | 49.2944 | 77.84 | 0.84846
Log | 967 | 8.0583 | 2014-08-14 21:51 | C13EOAT_test | -0.0025 | 0.74119 | -0.37508 | 84.0756 | 283.1432 | 109.9647 | 1.4716 | -0.7591 | 3.9952 | 1.5 | 7.617 | 24.4013 | 2.3317 | 1.319 | 167.9072 | 99.08 | 3.7434 | 102.8234 | 6.3623 | 103 | 103.3342 | 104.0018 | 104 | 565.2214 | 19.7324 | 87.47 | 80.4372 | 217.4103 | 216.643 | 395.7994 | 83.9536 | 4.7159 | 84 | 1799.617 | 3.741 | 1800 | 24.913 | 2.4269 | 25 | 10000000000 | 35.245 | 29.636 | 177.0521 | 89.4348 | 90.0131 | 7.6935 | 90 | 10000000000 | 184.9864 | 203.123 | 203.9793 | 191.0308 | 261.5366 | 262.6614 | 236.6971 | 10000000000 | 10000000000 | 39.847 | 4.3451 | 40 | 10000000000 | 145 | 10000000000 | 39.9835 | 8.8075 | 40 | 88.7685 | 88.2836 | 53.1483 | 10000000000 | 89.985 | 4.7611 | 90 | 95.1756 | 10000000000 | 88.5261 | 5 | 90 | 95.8946 | 14.3985 | -18.6428 | 49.4155 | 77.83 | 0.84848
Log | 968 | 8.0667 | 2014-08-14 21:51 | C13EOAT_test | -0.0025 | 0.74168 | -0.37508 | 81.799 | 283.1797 | 113.2348 | 1.4567 | -0.75923 | 3.9954 | 1.5 | 7.6564 | 24.3733 | 2.3011 | 1.3599 | 168.1202 | 99.08 | 3.6679 | 102.7479 | 6.3782 | 103 | 103.6244 | 104.0044 | 104 | 565.2859 | 19.7324 | 87.5753 | 80.5448 | 217.3771 | 216.643 | 395.7994 | 84.0601 | 4.7143 | 84 | 1800.215 | 3.7404 | 1800 | 24.9372 | 2.4274 | 25 | 10000000000 | 35.2944 | 29.6937 | 177.076 | 89.442 | 90.0097 | 7.6934 | 90 | 10000000000 | 184.9137 | 202.7518 | 204.5364 | 191.0925 | 261.4192 | 262.6755 | 236.8954 | 10000000000 | 10000000000 | 39.8731 | 4.3768 | 40 | 10000000000 | 145 | 10000000000 | 39.9875 | 8.8078 | 40 | 88.7663 | 88.3097 | 53.1188 | 10000000000 | 90.003 | 4.7586 | 90 | 95.2399 | 10000000000 | 88.538 | 5 | 90 | 95.8896 | 14.4018 | -18.5352 | 49.5582 | 77.81 | 0.84846
Log | 969 | 8.075 | 2014-08-14 21:52 | C13EOAT_test | -0.0025 | 0.74229 | -0.37508 | 83.0917 | 283.1244 | 101.0366 | 1.4712 | -0.7592 | 3.9956 | 1.5 | 7.7182 | 24.3718 | 2.2517 | 1.3833 | 168.4233 | 99.08 | 3.7969 | 102.8769 | 6.3788 | 103 | 103.4185 | 103.9946 | 104 | 574.3579 | 19.7324 | 87.7208 | 80.7025 | 217.3632 | 216.643 | 396.143 | 84.2116 | 4.7091 | 84 | 1799.977 | 3.7407 | 1800 | 24.9327 | 2.4283 | 25 | 10000000000 | 35.2529 | 29.6591 | 177.0506 | 89.4488 | 89.9814 | 7.6976 | 90 | 10000000000 | 184.9891 | 202.4319 | 204.8253 | 190.8859 | 261.0093 | 263.0181 | 237.1247 | 10000000000 | 10000000000 | 39.9554 | 4.3958 | 40 | 10000000000 | 145 | 10000000000 | 39.9907 | 8.8079 | 40 | 88.7673 | 88.2832 | 53.1599 | 10000000000 | 89.9878 | 4.7702 | 90 | 95.2239 | 10000000000 | 88.5253 | 5 | 90 | 95.8882 | 14.398 | -18.3775 | 49.765 | 77.83 | 0.84846
Log | 970 | 8.0833 | 2014-08-14 21:52 | C13EOAT_test | -0.0025 | 0.7421 | -0.37508 | 78.8211 | 283.3993 | 118.6209 | 1.48 | -0.75914 | 3.9957 | 1.5 | 7.6689 | 24.2838 | 2.1808 | 1.3673 | 168.6474 | 99.08 | 3.8835 | 102.9635 | 6.3769 | 103 | 103.4727 | 103.9941 | 104 | 577.399 | 19.7324 | 87.8393 | 80.8081 | 217.3466 | 216.643 | 396.143 | 84.3237 | 4.7051 | 84 | 1800.651 | 3.7398 | 1800 | 24.9779 | 2.4277 | 25 | 10000000000 | 35.3365 | 29.6835 | 177.1003 | 89.43 | 90.0032 | 7.694 | 90 | 10000000000 | 184.976 | 202.1649 | 204.8157 | 190.7207 | 261.2052 | 262.7335 | 237.1183 | 10000000000 | 10000000000 | 40.0418 | 4.3949 | 40 | 10000000000 | 145 | 10000000000 | 39.9907 | 8.8086 | 40 | 88.7706 | 88.3297 | 53.1235 | 10000000000 | 89.9726 | 4.7768 | 90 | 95.2289 | 10000000000 | 88.5501 | 5 | 90 | 95.9003 | 14.3982 | -18.2719 | 49.5947 | 77.82 | 0.84846
Log | 971 | 8.0917 | 2014-08-14 21:53 | C13EOAT_test | -0.0025 | 0.74211 | -0.37508 | 77.4158 | 283.1252 | 121.8768 | 1.4816 | -0.75917 | 3.9959 | 1.5 | 7.574 | 24.3722 | 2.2207 | 1.3914 | 168.5798 | 99.08 | 3.8291 | 102.9091 | 6.3839 | 103 | 103.617 | 103.9959 | 104 | 581.3163 | 19.7324 | 87.8121 | 80.7677 | 217.4168 | 216.643 | 396.143 | 84.2899 | 4.6981 | 84 | 1800.104 | 3.7406 | 1800 | 24.9619 | 2.4286 | 25 | 10000000000 | 35.2889 | 29.7794 | 177.1086 | 89.4421 | 89.9778 | 7.698 | 90 | 10000000000 | 185.0294 | 202.6423 | 204.61 | 191.1604 | 261.9611 | 263.5166 | 238.3491 | 10000000000 | 10000000000 | 40.08 | 4.3819 | 40 | 10000000000 | 145 | 10000000000 | 39.9892 | 8.8089 | 40 | 88.7755 | 88.3332 | 53.1365 | 10000000000 | 90.0179 | 4.7609 | 90 | 95.2014 | 10000000000 | 88.5543 | 5 | 90 | 95.9082 | 14.4016 | -18.3123 | 49.272 | 77.81 | 0.84846
Log | 972 | 8.1 | 2014-08-14 21:53 | C13EOAT_test | -0.0025 | 0.74265 | -0.37508 | 79.4699 | 283.4743 | 110.858 | 1.4796 | -0.75925 | 3.9961 | 1.5 | 7.4899 | 24.5189 | 2.3013 | 1.3202 | 168.7899 | 99.08 | 3.9255 | 103.0055 | 6.3798 | 103 | 103.5063 | 104.0206 | 104 | 576.7515 | 19.7324 | 87.8931 | 80.8968 | 217.3444 | 216.643 | 396.143 | 84.395 | 4.6905 | 84 | 1800.033 | 3.7408 | 1800 | 24.8794 | 2.4315 | 25 | 10000000000 | 35.2155 | 29.6774 | 177.0665 | 89.4295 | 89.9835 | 7.6976 | 90 | 10000000000 | 185.1143 | 202.6824 | 204.7777 | 190.9057 | 262.6512 | 264.3827 | 239.1631 | 10000000000 | 10000000000 | 40.1091 | 4.3602 | 40 | 10000000000 | 145 | 10000000000 | 40.0006 | 8.8086 | 40 | 88.777 | 88.2895 | 53.0839 | 10000000000 | 89.9839 | 4.7764 | 90 | 95.2019 | 10000000000 | 88.5333 | 5 | 90 | 95.9046 | 14.4 | -18.1832 | 48.9766 | 77.81 | 0.84846
Log | 973 | 8.1083 | 2014-08-14 21:54 | C13EOAT_test | -0.0025 | 0.74251 | -0.37508 | 80.2893 | 282.806 | 113.6622 | 1.4829 | -0.7591 | 3.9962 | 1.5 | 7.4931 | 24.5242 | 2.3128 | 1.3909 | 168.7114 | 99.08 | 3.778 | 102.858 | 6.3905 | 103 | 103.6658 | 104.0186 | 104 | 568.0365 | 19.7324 | 87.8687 | 80.8426 | 217.3981 | 216.643 | 396.143 | 84.3557 | 4.6833 | 84 | 1800.01 | 3.7406 | 1800 | 24.9155 | 2.4323 | 25 | 10000000000 | 35.2367 | 29.6587 | 177.0772 | 89.4591 | 89.9796 | 7.6988 | 90 | 10000000000 | 185.0898 | 202.6523 | 204.4751 | 191.0854 | 262.3843 | 264.3787 | 238.4951 | 10000000000 | 10000000000 | 40.1444 | 4.3275 | 40 | 10000000000 | 145 | 10000000000 | 40.0096 | 8.8082 | 40 | 88.78 | 88.2973 | 53.0953 | 10000000000 | 90.0058 | 4.7703 | 90 | 95.2054 | 10000000000 | 88.5386 | 5 | 90 | 95.9079 | 14.4004 | -18.2374 | 48.9888 | 77.81 | 0.84846
Log | 974 | 8.1167 | 2014-08-14 21:54 | C13EOAT_test | -0.0025 | 0.7404 | -0.37508 | 80.475 | 283.1106 | 121.0733 | 1.4723 | -0.75913 | 3.9964 | 1.5 | 7.5202 | 24.4237 | 2.2345 | 1.3914 | 168.5867 | 99.08 | 3.8171 | 102.8971 | 6.3942 | 103 | 103.5703 | 104.0171 | 104 | 564.3293 | 19.7324 | 87.7983 | 80.7884 | 217.3223 | 216.643 | 396.143 | 84.2934 | 4.6805 | 84 | 1800.024 | 3.7407 | 1800 | 24.919 | 2.4335 | 25 | 10000000000 | 35.2714 | 29.6835 | 177.063 | 89.4305 | 89.9867 | 7.6979 | 90 | 10000000000 | 185.0019 | 202.397 | 204.5918 | 190.7421 | 261.7009 | 263.2793 | 239.0511 | 10000000000 | 10000000000 | 40.1394 | 4.2969 | 40 | 10000000000 | 145 | 10000000000 | 39.9761 | 8.8096 | 40 | 88.7884 | 88.2747 | 53.048 | 10000000000 | 89.9925 | 4.7771 | 90 | 95.2193 | 10000000000 | 88.5315 | 5 | 90 | 95.9125 | 14.4004 | -18.2915 | 49.0832 | 77.8 | 0.84846
Log | 975 | 8.125 | 2014-08-14 21:55 | C13EOAT_test | -0.0025 | 0.7421 | -0.37508 | 80.6995 | 283.2762 | 115.2871 | 1.4759 | -0.75922 | 3.9966 | 1.5 | 7.5454 | 24.3764 | 2.2193 | 1.3801 | 168.3308 | 99.08 | 3.6553 | 102.7353 | 6.4143 | 103 | 103.5832 | 104.0057 | 104 | 565.6042 | 19.7376 | 87.68 | 80.6508 | 217.3397 | 216.643 | 396.143 | 84.1654 | 4.6772 | 84 | 1800.476 | 3.74 | 1800 | 24.963 | 2.4335 | 25 | 10000000000 | 35.2445 | 29.7067 | 177.0637 | 89.4141 | 90.0113 | 7.6938 | 90 | 10000000000 | 185.0204 | 203.3678 | 204.5259 | 190.971 | 262.1804 | 263.8465 | 239.3094 | 10000000000 | 10000000000 | 40.1117 | 4.2676 | 40 | 10000000000 | 145 | 10000000000 | 40.0165 | 8.8073 | 40 | 88.7757 | 88.2879 | 53.0248 | 10000000000 | 90.0094 | 4.7733 | 90 | 95.2022 | 10000000000 | 88.5318 | 5 | 90 | 95.9046 | 14.4005 | -18.4292 | 49.1709 | 77.79 | 0.84846
Log | 976 | 8.1333 | 2014-08-14 21:55 | C13EOAT_test | -0.0025 | 0.74179 | -0.37508 | 82.781 | 283.1106 | 106.3539 | 1.4686 | -0.76053 | 3.9968 | 1.5 | 7.6349 | 24.514 | 2.3492 | 1.3767 | 168.1467 | 99.0754 | 3.6204 | 102.6958 | 6.4315 | 103 | 103.6346 | 103.9928 | 104 | 565.6201 | 19.7324 | 87.6041 | 80.5426 | 217.3188 | 216.643 | 395.7994 | 84.0733 | 4.6736 | 84 | 1800.954 | 3.7382 | 1800 | 24.9844 | 2.4335 | 25 | 10000000000 | 35.3127 | 29.7238 | 177.1195 | 89.4388 | 90.0042 | 7.6944 | 90 | 10000000000 | 185.0596 | 203.0162 | 204.4517 | 190.8356 | 262.4105 | 264.0179 | 238.3882 | 10000000000 | 10000000000 | 40.0793 | 4.2439 | 40 | 10000000000 | 145 | 10000000000 | 40.0285 | 8.8062 | 40 | 88.7884 | 88.3311 | 53.0166 | 10000000000 | 89.9956 | 4.7773 | 90 | 95.2143 | 10000000000 | 88.5597 | 5 | 90 | 95.8873 | 14.402 | -18.5328 | 49.484 | 77.8 | 0.84846
Log | 977 | 8.1417 | 2014-08-14 21:56 | C13EOAT_test | -0.0025 | 0.74034 | -0.37508 | 82.4347 | 283.0101 | 112.8314 | 1.4775 | -0.75911 | 3.997 | 1.5 | 7.7066 | 24.5362 | 2.3539 | 1.3793 | 168.5445 | 99.08 | 3.7304 | 102.8104 | 6.4338 | 103 | 103.54 | 104.0002 | 104 | 577.2876 | 19.7483 | 87.7852 | 80.7592 | 217.4086 | 216.643 | 396.143 | 84.2722 | 4.669 | 84 | 1799.951 | 3.7403 | 1800 | 25.0023 | 2.4331 | 25 | 10000000000 | 35.3877 | 29.646 | 177.0874 | 89.4466 | 90.0294 | 7.6898 | 90 | 10000000000 | 185.0317 | 201.9928 | 204.234 | 190.9078 | 261.964 | 263.5549 | 238.1074 | 10000000000 | 10000000000 | 39.9775 | 4.2396 | 40 | 10000000000 | 145 | 10000000000 | 40.0157 | 8.8063 | 40 | 88.7742 | 88.3132 | 52.9891 | 10000000000 | 90.0038 | 4.7737 | 90 | 95.2158 | 10000000000 | 88.5437 | 5 | 90 | 95.9042 | 14.404 | -18.3208 | 49.7361 | 77.79 | 0.84849
Log | 978 | 8.15 | 2014-08-14 21:56 | C13EOAT_test | -0.0025 | 0.74215 | -0.37508 | 84.8632 | 282.7502 | 116.9528 | 1.48 | -0.75913 | 3.9971 | 1.5 | 7.7753 | 24.5436 | 2.3782 | 1.3911 | 168.4894 | 99.08 | 3.7011 | 102.7811 | 6.448 | 103 | 103.6354 | 104.0111 | 104 | 577.4374 | 19.7324 | 87.7626 | 80.7268 | 217.3543 | 216.643 | 395.7994 | 84.2447 | 4.6646 | 84 | 1800.086 | 3.7403 | 1800 | 25.0104 | 2.4326 | 25 | 10000000000 | 35.3672 | 29.6689 | 177.0575 | 89.4367 | 89.9997 | 7.694 | 90 | 10000000000 | 185.2028 | 202.1499 | 204.2473 | 191.0177 | 261.6156 | 263.1415 | 237.5673 | 10000000000 | 10000000000 | 39.9197 | 4.247 | 40 | 10000000000 | 145 | 10000000000 | 40.017 | 8.8053 | 40 | 88.772 | 88.2854 | 52.9913 | 10000000000 | 89.9658 | 4.7882 | 90 | 95.1782 | 10000000000 | 88.5287 | 5 | 90 | 95.8933 | 14.4012 | -18.3531 | 49.9691 | 77.79 | 0.84847
Log | 979 | 8.1584 | 2014-08-14 21:57 | C13EOAT_test | -0.0025 | 0.7421 | -0.37508 | 84.0134 | 283.1915 | 98.8341 | 1.4746 | -0.75911 | 3.9972 | 1.5 | 7.7976 | 24.4231 | 2.3536 | 1.3815 | 168.2873 | 99.08 | 3.7899 | 102.8699 | 6.449 | 103 | 103.6819 | 104.0152 | 104 | 577.1058 | 19.7324 | 87.6783 | 80.609 | 217.3661 | 216.643 | 395.7994 | 84.1436 | 4.6606 | 84 | 1799.945 | 3.7405 | 1800 | 25.0326 | 2.4317 | 25 | 10000000000 | 35.3559 | 29.7127 | 177.1076 | 89.4788 | 90.017 | 7.6911 | 90 | 10000000000 | 185.1459 | 202.5063 | 203.7682 | 190.7287 | 262.668 | 263.8847 | 237.8182 | 10000000000 | 10000000000 | 39.8787 | 4.2683 | 40 | 10000000000 | 145 | 10000000000 | 40.0372 | 8.8035 | 40 | 88.7861 | 88.3215 | 52.9804 | 10000000000 | 90.0023 | 4.7739 | 90 | 95.1711 | 10000000000 | 88.5538 | 5 | 90 | 95.9088 | 14.4044 | -18.471 | 50.0507 | 77.79 | 0.84846
Log | 980 | 8.1667 | 2014-08-14 21:57 | C13EOAT_test | -0.0025 | 0.74192 | -0.37508 | 81.4594 | 283.1285 | 113.5474 | 1.4802 | -0.75922 | 3.9974 | 1.5 | 7.7979 | 24.3719 | 2.2444 | 1.2718 | 168.8999 | 99.08 | 3.9255 | 103.0055 | 6.443 | 103 | 103.5919 | 104.0154 | 104 | 570.4933 | 19.7324 | 87.9451 | 80.9548 | 217.3813 | 216.643 | 396.143 | 84.45 | 4.6535 | 84 | 1799.888 | 3.7406 | 1800 | 25.0094 | 2.4321 | 25 | 10000000000 | 35.3336 | 29.6481 | 177.0781 | 89.4416 | 90.0084 | 7.6917 | 90 | 10000000000 | 185.0656 | 202.6258 | 204.2614 | 190.8901 | 262.2038 | 264.2494 | 237.2738 | 10000000000 | 10000000000 | 39.8695 | 4.2887 | 40 | 10000000000 | 145 | 10000000000 | 40.0311 | 8.8027 | 40 | 88.7984 | 88.2797 | 52.9789 | 10000000000 | 89.9703 | 4.7854 | 90 | 95.1906 | 10000000000 | 88.5391 | 5 | 90 | 95.9185 | 14.4029 | -18.1252 | 50.049 | 77.79 | 0.84846
Log | 981 | 8.175 | 2014-08-14 21:58 | C13EOAT_test | -0.0025 | 0.74209 | -0.37508 | 77.5733 | 282.7959 | 112.1997 | 1.4808 | -0.7592 | 3.9976 | 1.5 | 7.6629 | 24.4049 | 2.1932 | 1.3917 | 168.7427 | 99.08 | 3.8394 | 102.9194 | 6.4512 | 103 | 103.4026 | 104.0267 | 104 | 563.5267 | 19.7324 | 87.8854 | 80.8574 | 217.34 | 216.643 | 396.143 | 84.3714 | 4.647 | 84 | 1800.14 | 3.7403 | 1800 | 24.9536 | 2.4334 | 25 | 10000000000 | 35.2764 | 29.5583 | 177.0779 | 89.4577 | 90.0006 | 7.6924 | 90 | 10000000000 | 185.0742 | 202.5826 | 205.2946 | 190.713 | 261.9415 | 263.2969 | 237.3637 | 10000000000 | 10000000000 | 39.8763 | 4.3165 | 40 | 10000000000 | 145 | 10000000000 | 40.0509 | 8.8004 | 40 | 88.7925 | 88.2855 | 52.9916 | 10000000000 | 90.0099 | 4.7679 | 90 | 95.217 | 10000000000 | 88.539 | 5 | 90 | 95.8959 | 14.4016 | -18.2226 | 49.5802 | 77.79 | 0.84846
Log | 982 | 8.1833 | 2014-08-14 21:58 | C13EOAT_test | -0.0025 | 0.7421 | -0.37508 | 81.3429 | 283.1352 | 112.6175 | 1.4703 | -0.75918 | 3.9977 | 1.5 | 7.5507 | 24.4236 | 2.1864 | 1.3752 | 168.9229 | 99.08 | 3.9119 | 102.9919 | 6.4484 | 103 | 103.5564 | 103.9997 | 104 | 567.4471 | 19.7324 | 87.9634 | 80.9596 | 217.3493 | 216.643 | 396.143 | 84.4615 | 4.6391 | 84 | 1799.544 | 3.7412 | 1800 | 24.8795 | 2.4362 | 25 | 10000000000 | 35.2339 | 29.5229 | 177.1229 | 89.481 | 90.0198 | 7.6884 | 90 | 10000000000 | 185.0245 | 202.1591 | 205.385 | 191.0311 | 262.2017 | 263.4481 | 236.8849 | 10000000000 | 10000000000 | 39.9112 | 4.3459 | 40 | 10000000000 | 145 | 10000000000 | 40.0375 | 8.7997 | 40 | 88.7911 | 88.3318 | 52.9902 | 10000000000 | 90.0099 | 4.7654 | 90 | 95.2026 | 10000000000 | 88.5614 | 4.9998 | 90 | 95.8832 | 14.4001 | -18.1204 | 49.1885 | 77.78 | 0.84846
Log | 983 | 8.1917 | 2014-08-14 21:59 | C13EOAT_test | -0.0025 | 0.74241 | -0.37508 | 81.8198 | 283.5947 | 117.8023 | 1.4882 | -0.75918 | 3.9979 | 1.5 | 7.5144 | 24.4031 | 2.2508 | 1.3529 | 168.7812 | 99.08 | 3.8645 | 102.9445 | 6.454 | 103 | 103.5782 | 104.0036 | 104 | 570.9485 | 19.7324 | 87.8855 | 80.8957 | 217.4224 | 216.643 | 396.143 | 84.3906 | 4.6306 | 84 | 1799.592 | 3.7406 | 1800 | 24.8453 | 2.439 | 25 | 10000000000 | 35.2339 | 29.6388 | 177.1206 | 89.4689 | 90.0163 | 7.6878 | 90 | 10000000000 | 185.0431 | 202.155 | 205.3508 | 190.4783 | 262.2989 | 264.3343 | 236.954 | 10000000000 | 10000000000 | 39.9684 | 4.3636 | 40 | 10000000000 | 145 | 10000000000 | 40.0605 | 8.7971 | 40 | 88.7906 | 88.33 | 52.9644 | 10000000000 | 90.0315 | 4.7546 | 90 | 95.2059 | 10000000000 | 88.5603 | 5 | 90 | 95.8904 | 14.4023 | -18.1843 | 49.0666 | 77.79 | 0.84846
Log | 984 | 8.2 | 2014-08-14 21:59 | C13EOAT_test | -0.0025 | 0.74241 | -0.37508 | 81.8869 | 283.2605 | 111.6128 | 1.4766 | -0.75912 | 3.998 | 1.5 | 7.4996 | 24.3719 | 2.2603 | 1.3849 | 169.0757 | 99.08 | 3.8984 | 102.9784 | 6.4545 | 103 | 103.3874 | 104.0093 | 104 | 577.0273 | 19.7324 | 88.0346 | 81.0411 | 217.4207 | 216.643 | 396.8304 | 84.5378 | 4.6215 | 84 | 1799.581 | 3.7404 | 1800 | 24.837 | 2.4413 | 25 | 10000000000 | 35.2134 | 29.5905 | 177.1338 | 89.4533 | 90.0108 | 7.6874 | 90 | 10000000000 | 185.1304 | 200.6723 | 203.2584 | 190.8214 | 262.2638 | 264.3414 | 236.6406 | 10000000000 | 10000000000 | 39.9806 | 4.3744 | 40 | 10000000000 | 145 | 10000000000 | 40.0224 | 8.7973 | 40 | 88.7907 | 88.3431 | 52.9125 | 10000000000 | 89.9727 | 4.7717 | 90 | 95.1884 | 10000000000 | 88.5669 | 5 | 90 | 95.8954 | 14.4018 | -18.0389 | 49.0143 | 77.77 | 0.84856
Log | 985 | 8.2084 | 2014-08-14 22:00 | C13EOAT_test | -0.0025 | 0.73922 | -0.37508 | 81.8446 | 282.7525 | 120.6504 | 1.438 | -0.75912 | 3.9982 | 1.5 | 7.5316 | 24.5035 | 2.3386 | 1.3526 | 169.2185 | 99.08 | 3.804 | 102.8839 | 6.4616 | 103 | 103.5666 | 103.9926 | 104 | 583.8429 | 19.7324 | 88.0842 | 81.1343 | 217.3778 | 216.643 | 396.4867 | 84.6093 | 4.6121 | 84 | 1799.768 | 3.7402 | 1800 | 24.8737 | 2.4426 | 25 | 10000000000 | 35.255 | 29.6277 | 177.1113 | 89.4914 | 90.0169 | 7.6849 | 90 | 10000000000 | 185.0425 | 202.6417 | 204.2232 | 190.9567 | 262.0004 | 263.5505 | 236.8843 | 10000000000 | 10000000000 | 40.0969 | 4.3608 | 40 | 10000000000 | 145 | 10000000000 | 40.0756 | 8.7934 | 40 | 88.7892 | 88.322 | 52.9125 | 10000000000 | 89.9663 | 4.7688 | 90 | 95.2054 | 10000000000 | 88.5556 | 5 | 90 | 95.9061 | 14.4033 | -17.9456 | 49.1282 | 77.77 | 0.8485
Log | 986 | 8.2167 | 2014-08-14 22:00 | C13EOAT_test | -0.0025 | 0.74237 | -0.37508 | 80.8055 | 283.1264 | 122.4323 | 1.4783 | -0.75913 | 3.9983 | 1.5 | 7.5711 | 24.9146 | 2.7007 | 1.3837 | 168.7371 | 99.08 | 3.8895 | 102.9695 | 6.46 | 103 | 103.6673 | 104.0141 | 104 | 582.0898 | 20.4117 | 87.8852 | 80.8519 | 217.377 | 216.643 | 396.4867 | 84.3686 | 4.6048 | 84 | 1800.189 | 3.7393 | 1800 | 24.8726 | 2.4444 | 25 | 10000000000 | 35.3264 | 29.6503 | 177.1105 | 89.4537 | 90.063 | 7.6762 | 90 | 10000000000 | 185.024 | 202.6422 | 204.4639 | 190.7235 | 261.98 | 262.8039 | 236.6826 | 10000000000 | 10000000000 | 40.0986 | 4.345 | 40 | 10000000000 | 145 | 10000000000 | 40.0242 | 8.7946 | 40 | 88.7964 | 88.3141 | 52.859 | 10000000000 | 90.0373 | 4.7388 | 90 | 95.2051 | 10000000000 | 88.5552 | 5 | 90 | 95.8753 | 14.4035 | -18.2281 | 49.2656 | 77.76 | 0.84847
Log | 987 | 8.225 | 2014-08-14 22:01 | C13EOAT_test | -0.0025 | 0.74232 | -0.37508 | 78.4124 | 283.1257 | 104.8859 | 1.4827 | -0.7593 | 3.9985 | 1.5 | 7.6643 | 24.4414 | 2.2968 | 1.3782 | 168.7398 | 99.08 | 3.9187 | 102.9987 | 6.4584 | 103 | 103.4853 | 104.0255 | 104 | 576.1339 | 19.7324 | 87.8853 | 80.8545 | 217.3555 | 216.643 | 396.143 | 84.3699 | 4.5983 | 84 | 1800.63 | 3.7385 | 1800 | 24.9019 | 2.4454 | 25 | 10000000000 | 35.2257 | 29.566 | 177.1084 | 89.4493 | 89.9967 | 7.6862 | 90 | 10000000000 | 185.0585 | 202.8854 | 204.9168 | 191.6042 | 261.9562 | 263.1788 | 237.6112 | 10000000000 | 10000000000 | 40.1027 | 4.3219 | 40 | 10000000000 | 145 | 10000000000 | 40.0263 | 8.7931 | 40 | 88.7975 | 88.3109 | 52.8404 | 10000000000 | 89.9904 | 4.7555 | 90 | 95.2132 | 10000000000 | 88.5542 | 5 | 90 | 95.907 | 14.4017 | -18.2255 | 49.5853 | 77.75 | 0.84846
Log | 988 | 8.2333 | 2014-08-14 22:01 | C13EOAT_test | -0.0025 | 0.74187 | -0.37508 | 80.8719 | 283.0595 | 116.7965 | 1.4828 | -0.75918 | 3.9986 | 1.5 | 7.7556 | 24.4413 | 2.3526 | 1.3444 | 168.8352 | 99.08 | 3.7829 | 102.8629 | 6.4719 | 103 | 103.5735 | 104.0117 | 104 | 570.0782 | 19.7324 | 87.9195 | 80.9157 | 217.3849 | 216.643 | 396.143 | 84.4176 | 4.5896 | 84 | 1799.955 | 3.7394 | 1800 | 24.8975 | 2.447 | 25 | 10000000000 | 35.2436 | 29.6257 | 177.0545 | 89.4309 | 89.987 | 7.6876 | 90 | 10000000000 | 185.0611 | 202.4187 | 204.8873 | 191.39 | 261.4561 | 262.6558 | 237.1502 | 10000000000 | 10000000000 | 40.1322 | 4.2964 | 40 | 10000000000 | 145 | 10000000000 | 40.0364 | 8.7916 | 40 | 88.7682 | 88.2862 | 52.8437 | 10000000000 | 89.9835 | 4.7594 | 90 | 95.2181 | 10000000000 | 88.5272 | 5 | 90 | 95.9103 | 14.4015 | -18.1643 | 49.9013 | 77.75 | 0.84846
Log | 989 | 8.2417 | 2014-08-14 22:02 | C13EOAT_test | -0.0025 | 0.74178 | -0.37508 | 81.3619 | 283.1373 | 106.0276 | 1.4796 | -0.7591 | 3.9988 | 1.5 | 7.8117 | 24.372 | 2.2496 | 1.3699 | 168.4496 | 99.08 | 3.8984 | 102.9784 | 6.4671 | 103 | 103.5213 | 104.0087 | 104 | 564.4627 | 19.7324 | 87.7378 | 80.7117 | 217.3648 | 216.643 | 396.143 | 84.2248 | 4.5839 | 84 | 1799.759 | 3.7398 | 1800 | 24.9014 | 2.4482 | 25 | 10000000000 | 35.2282 | 29.5683 | 177.096 | 89.4242 | 89.994 | 7.6871 | 90 | 10000000000 | 184.9864 | 202.4026 | 204.0944 | 191.002 | 261.4695 | 263.1154 | 237.8226 | 10000000000 | 10000000000 | 40.1114 | 4.2729 | 40 | 10000000000 | 145 | 10000000000 | 39.9869 | 8.7932 | 40 | 88.7849 | 88.3112 | 52.8316 | 10000000000 | 89.9497 | 4.7747 | 90 | 95.231 | 10000000000 | 88.548 | 5 | 90 | 95.9134 | 14.4024 | -18.3683 | 50.0942 | 77.74 | 0.84846
Log | 990 | 8.25 | 2014-08-14 22:02 | C13EOAT_test | -0.0025 | 0.74195 | -0.37508 | 78.1927 | 282.7906 | 116.4483 | 1.4852 | -0.75917 | 3.9989 | 1.5 | 7.831 | 24.3718 | 2.3179 | 1.3524 | 168.338 | 99.08 | 3.8315 | 102.9115 | 6.4756 | 103 | 103.566 | 104.0013 | 104 | 565.3914 | 19.7324 | 87.684 | 80.6539 | 217.3973 | 216.643 | 396.4867 | 84.169 | 4.5807 | 84 | 1800.284 | 3.7389 | 1800 | 24.9039 | 2.4495 | 25 | 10000000000 | 35.1494 | 29.5299 | 177.0759 | 89.4048 | 89.9936 | 7.6884 | 90 | 10000000000 | 185.0263 | 202.1705 | 204.9019 | 191.484 | 261.6921 | 263.1127 | 238.8023 | 10000000000 | 10000000000 | 40.0922 | 4.2508 | 40 | 10000000000 | 145 | 10000000000 | 40.0197 | 8.7913 | 40 | 88.7641 | 88.3117 | 52.8454 | 10000000000 | 89.993 | 4.7654 | 90 | 95.185 | 10000000000 | 88.5379 | 5 | 90 | 95.917 | 14.4055 | -18.4261 | 50.1649 | 77.74 | 0.84846
Log | 991 | 8.2584 | 2014-08-14 22:03 | C13EOAT_test | -0.0025 | 0.74196 | -0.37508 | 81.8715 | 283.4952 | 112.7882 | 1.4899 | -0.75915 | 3.9991 | 1.5 | 7.7194 | 24.4765 | 2.3657 | 1.3914 | 167.6116 | 99.08 | 3.8569 | 102.9369 | 6.4779 | 103 | 103.5794 | 104.0085 | 104 | 572.3766 | 19.962 | 87.325 | 80.2867 | 217.3652 | 216.643 | 396.143 | 83.8058 | 4.5787 | 84 | 1799.503 | 3.7402 | 1800 | 24.8675 | 2.452 | 25 | 10000000000 | 35.1732 | 29.4206 | 177.0375 | 89.4081 | 89.9723 | 7.6931 | 90 | 10000000000 | 184.9828 | 201.4181 | 203.9768 | 191.0843 | 261.755 | 262.917 | 238.3709 | 10000000000 | 10000000000 | 40.033 | 4.2359 | 40 | 10000000000 | 145 | 10000000000 | 40.0055 | 8.7922 | 40 | 88.7757 | 88.2617 | 52.8235 | 10000000000 | 89.9811 | 4.7766 | 90 | 95.1961 | 10000000000 | 88.5187 | 5 | 90 | 95.9035 | 14.4054 | -18.7933 | 49.7831 | 77.73 | 0.84846
Log | 992 | 8.2667 | 2014-08-14 22:03 | C13EOAT_test | -0.0025 | 0.7412 | -0.37508 | 80.7087 | 283.0855 | 107.6397 | 1.4792 | -0.75919 | 3.9993 | 1.5 | 7.6299 | 24.5346 | 2.2846 | 1.3411 | 168.2423 | 99.08 | 3.7648 | 102.8448 | 6.487 | 103 | 103.5843 | 104.0219 | 104 | 581.2087 | 19.7329 | 87.6604 | 80.5819 | 217.3446 | 216.643 | 396.143 | 84.1212 | 4.5765 | 84 | 1799.208 | 3.7405 | 1800 | 24.7682 | 2.4567 | 25 | 10000000000 | 35.2015 | 29.4428 | 177.0662 | 89.4304 | 89.9472 | 7.6992 | 90 | 10000000000 | 185.1269 | 202.8768 | 204.4166 | 191.1837 | 261.9053 | 263.6832 | 238.8551 | 10000000000 | 10000000000 | 40.0114 | 4.2346 | 40 | 10000000000 | 145 | 10000000000 | 40.0129 | 8.7921 | 40 | 88.7519 | 88.3143 | 52.8383 | 10000000000 | 89.9661 | 4.7891 | 90 | 95.1917 | 10000000000 | 88.5331 | 5 | 90 | 95.8984 | 14.4002 | -18.4981 | 49.4633 | 77.73 | 0.84846
Log | 993 | 8.275 | 2014-08-14 22:04 | C13EOAT_test | -0.0025 | 0.74148 | -0.37508 | 80.4001 | 283.4992 | 113.8137 | 1.4976 | -0.75894 | 3.9994 | 1.5 | 7.5223 | 24.5303 | 2.3403 | 1.3752 | 168.1631 | 99.08 | 3.8909 | 102.9709 | 6.4827 | 103 | 103.5905 | 104.0035 | 104 | 579.9266 | 19.7324 | 87.6244 | 80.5387 | 217.3963 | 216.643 | 396.143 | 84.0815 | 4.5755 | 84 | 1799.125 | 3.7406 | 1800 | 24.7318 | 2.4611 | 25 | 10000000000 | 35.1252 | 29.4861 | 177.0695 | 89.4189 | 89.986 | 7.6955 | 90 | 10000000000 | 185.2001 | 202.9219 | 204.507 | 191.0531 | 262.1904 | 263.4203 | 239.1085 | 10000000000 | 10000000000 | 39.9569 | 4.2437 | 40 | 10000000000 | 145 | 10000000000 | 39.9912 | 8.7936 | 40 | 88.7615 | 88.308 | 52.8468 | 10000000000 | 89.9785 | 4.7901 | 90 | 95.2336 | 10000000000 | 88.5348 | 5 | 90 | 95.9103 | 14.3996 | -18.5413 | 49.0892 | 77.72 | 0.84851
Log | 994 | 8.2833 | 2014-08-14 22:04 | C13EOAT_test | -0.0025 | 0.7412 | -0.37508 | 78.6612 | 283.4988 | 115.4072 | 1.4371 | -0.75915 | 3.9996 | 1.5 | 7.4881 | 24.4654 | 2.2397 | 1.3278 | 168.2804 | 99.08 | 3.9242 | 103.0042 | 6.4803 | 103 | 103.5268 | 103.9944 | 104 | 574.184 | 19.7324 | 87.6584 | 80.622 | 217.3698 | 216.643 | 396.143 | 84.1402 | 4.5722 | 84 | 1800.464 | 3.7387 | 1800 | 24.6783 | 2.4667 | 25 | 10000000000 | 35.0161 | 29.5369 | 177.0334 | 89.3773 | 89.9425 | 7.7054 | 90 | 10000000000 | 185.0861 | 202.6194 | 204.6574 | 190.2926 | 262.0658 | 263.3912 | 238.4284 | 10000000000 | 10000000000 | 39.8435 | 4.2736 | 40 | 10000000000 | 145 | 10000000000 | 39.9496 | 8.7964 | 40 | 88.7661 | 88.2673 | 52.8137 | 10000000000 | 89.9936 | 4.7928 | 90 | 95.1631 | 10000000000 | 88.5167 | 5 | 90 | 95.9112 | 14.4036 | -18.458 | 48.9769 | 77.73 | 0.84847
Log | 995 | 8.2917 | 2014-08-14 22:05 | C13EOAT_test | -0.0025 | 0.74218 | -0.37508 | 79.2991 | 283.4998 | 124.2177 | 1.4748 | -0.75919 | 3.9997 | 1.5 | 7.4626 | 24.5198 | 2.3063 | 1.3419 | 168.0166 | 99.08 | 3.8503 | 102.9303 | 6.4895 | 103 | 103.4055 | 104.0219 | 104 | 564.1975 | 19.7324 | 87.5446 | 80.472 | 217.3885 | 216.643 | 396.143 | 84.0083 | 4.5712 | 84 | 1800.26 | 3.739 | 1800 | 24.7251 | 2.47 | 25 | 10000000000 | 35.0669 | 29.4986 | 177.0566 | 89.3928 | 89.9228 | 7.7119 | 90 | 10000000000 | 185.1483 | 201.9849 | 204.6885 | 190.9597 | 262.1579 | 264.3368 | 238.8207 | 10000000000 | 10000000000 | 39.9044 | 4.301 | 40 | 10000000000 | 145 | 10000000000 | 39.9729 | 8.7961 | 40 | 88.7584 | 88.2982 | 52.8595 | 10000000000 | 89.9662 | 4.8085 | 90 | 95.1836 | 10000000000 | 88.5283 | 5 | 90 | 95.8893 | 14.4011 | -18.608 | 48.8809 | 77.72 | 0.84846
Log | 996 | 8.3 | 2014-08-14 22:05 | C13EOAT_test | -0.0025 | 0.74158 | -0.37508 | 79.5489 | 283.8144 | 109.1913 | 1.4664 | -0.75908 | 3.9998 | 1.5 | 7.5715 | 24.3916 | 2.3142 | 1.3082 | 168.3386 | 99.08 | 3.939 | 103.019 | 6.4844 | 103 | 103.4776 | 104.0051 | 104 | 563.4895 | 19.7324 | 87.6853 | 80.6533 | 217.3793 | 216.643 | 396.143 | 84.1693 | 4.5709 | 84 | 1799.773 | 3.7397 | 1800 | 24.7553 | 2.4731 | 25 | 10000000000 | 35.0814 | 29.4459 | 177.0858 | 89.4143 | 89.9628 | 7.7078 | 90 | 10000000000 | 184.9994 | 201.9259 | 205.0796 | 191.0702 | 261.5412 | 263.1491 | 237.8481 | 10000000000 | 10000000000 | 39.8475 | 4.3334 | 40 | 10000000000 | 145 | 10000000000 | 39.9785 | 8.797 | 40 | 88.7789 | 88.307 | 52.8045 | 10000000000 | 89.9983 | 4.8009 | 90 | 95.2118 | 10000000000 | 88.5429 | 4.9998 | 90 | 95.8921 | 14.3967 | -18.4267 | 49.2542 | 77.71 | 0.84851
Log | 997 | 8.3084 | 2014-08-14 22:06 | C13EOAT_test | -0.0025 | 0.74128 | -0.37508 | 79.6276 | 282.8402 | 116.5576 | 1.4798 | -0.75914 | 4 | 1.5 | 7.6647 | 24.3748 | 2.3352 | 1.3233 | 168.3488 | 99.08 | 3.7863 | 102.8663 | 6.4998 | 103 | 103.3489 | 104.0131 | 104 | 568.2747 | 19.7324 | 87.6883 | 80.6605 | 217.4395 | 216.643 | 396.143 | 84.1744 | 4.5667 | 84 | 1799.366 | 3.7403 | 1800 | 24.848 | 2.4741 | 25 | 10000000000 | 35.1602 | 29.3714 | 177.0718 | 89.4103 | 89.9847 | 7.7064 | 90 | 10000000000 | 184.9834 | 201.6568 | 204.5097 | 191.4157 | 261.874 | 263.3201 | 237.2838 | 10000000000 | 10000000000 | 39.8882 | 4.3603 | 40 | 10000000000 | 145 | 10000000000 | 39.9299 | 8.8011 | 40 | 88.7613 | 88.3105 | 52.7718 | 10000000000 | 89.9973 | 4.8051 | 90 | 95.1707 | 10000000000 | 88.5359 | 5 | 90 | 95.8834 | 14.3952 | -18.4195 | 49.5746 | 77.72 | 0.84847
Log | 998 | 8.3167 | 2014-08-14 22:06 | C13EOAT_test | -0.0025 | 0.7418 | -0.37508 | 80.126 | 283.1361 | 114.3488 | 1.4789 | -0.75914 | 4.0002 | 1.5 | 7.7757 | 24.3711 | 2.2608 | 1.2285 | 168.3034 | 99.08 | 3.8597 | 102.9397 | 6.4982 | 103 | 103.4815 | 104.0056 | 104 | 574.9282 | 19.7324 | 87.6763 | 80.6271 | 217.3878 | 216.643 | 396.143 | 84.1517 | 4.5648 | 84 | 1799.752 | 3.74 | 1800 | 24.8632 | 2.4758 | 25 | 10000000000 | 35.2362 | 29.2864 | 177.0904 | 89.398 | 89.9587 | 7.7122 | 90 | 10000000000 | 185.0193 | 201.905 | 204.1401 | 191.017 | 261.9673 | 263.0964 | 236.8793 | 10000000000 | 10000000000 | 39.8885 | 4.3925 | 40 | 10000000000 | 145 | 10000000000 | 39.9528 | 8.8015 | 40 | 88.7645 | 88.3259 | 52.7699 | 10000000000 | 89.974 | 4.8173 | 90 | 95.1713 | 10000000000 | 88.5452 | 5 | 90 | 95.8913 | 14.3956 | -18.4529 | 49.9601 | 77.71 | 0.84846
Log | 999 | 8.325 | 2014-08-14 22:07 | C13EOAT_test | -0.0025 | 0.74209 | -0.37508 | 81.3283 | 283.4368 | 127.7451 | 1.4782 | -0.75916 | 4.0003 | 1.5 | 7.8028 | 24.4502 | 2.3506 | 1.333 | 168.0261 | 99.08 | 3.7087 | 102.7887 | 6.5146 | 103 | 103.7458 | 104.0059 | 104 | 583.6004 | 19.7324 | 87.5345 | 80.4917 | 217.3775 | 216.643 | 396.143 | 84.0131 | 4.5637 | 84 | 1800.034 | 3.7398 | 1800 | 24.9141 | 2.4761 | 25 | 10000000000 | 35.2177 | 29.2861 | 177.0999 | 89.4234 | 89.9769 | 7.7107 | 90 | 10000000000 | 185.0822 | 202.6092 | 204.5679 | 191.1112 | 261.9433 | 263.848 | 237.2157 | 10000000000 | 10000000000 | 40.0096 | 4.3999 | 40 | 10000000000 | 145 | 10000000000 | 39.9671 | 8.8024 | 40 | 88.7736 | 88.3263 | 52.7371 | 10000000000 | 90.0117 | 4.8072 | 90 | 95.1885 | 10000000000 | 88.55 | 5 | 90 | 95.9033 | 14.397 | -18.5883 | 50.0545 | 77.71 | 0.84846
Log | 1000 | 8.3333 | 2014-08-14 22:07 | C13EOAT_test | -0.0025 | 0.74174 | -0.37508 | 81.2638 | 283.0876 | 106.8734 | 1.4847 | -0.76041 | 4.0005 | 1.5 | 7.842 | 24.5281 | 2.3539 | 1.3169 | 167.6181 | 99.05 | 3.6066 | 102.6566 | 6.5383 | 103 | 103.4356 | 103.9801 | 104 | 580.8756 | 19.7324 | 87.3376 | 80.2806 | 217.3188 | 216.643 | 395.7994 | 83.8091 | 4.5655 | 84 | 1799.999 | 3.7389 | 1800 | 24.8995 | 2.4778 | 25 | 10000000000 | 35.1989 | 29.2217 | 177.1089 | 89.4192 | 89.9885 | 7.7103 | 90 | 10000000000 | 185.1221 | 202.3993 | 205.1709 | 191.2051 | 261.6252 | 263.1008 | 237.5928 | 10000000000 | 10000000000 | 40.0445 | 4.3955 | 40 | 10000000000 | 145 | 10000000000 | 39.9301 | 8.806 | 40 | 88.7805 | 88.3285 | 52.7281 | 10000000000 | 89.9994 | 4.8127 | 90 | 95.1696 | 10000000000 | 88.5545 | 5 | 90 | 95.8681 | 14.4008 | -18.7695 | 50.193 | 77.71 | 0.8485
Log | 1001 | 8.3417 | 2014-08-14 22:08 | C13EOAT_test | -0.0025 | 0.74251 | -0.37508 | 79.951 | 283.1252 | 118.8912 | 1.4782 | -0.76042 | 4.0006 | 1.5 | 7.8279 | 24.4915 | 2.3422 | 1.2372 | 167.3089 | 99.065 | 3.6137 | 102.6787 | 6.5529 | 103 | 103.4863 | 103.979 | 104 | 582.3967 | 19.7312 | 87.2027 | 80.1061 | 217.3188 | 216.643 | 396.143 | 83.6544 | 4.5701 | 84 | 1800.186 | 3.7381 | 1800 | 24.8883 | 2.4796 | 25 | 10000000000 | 35.1707 | 29.2327 | 177.1095 | 89.4153 | 89.9962 | 7.7102 | 90 | 10000000000 | 185.0722 | 202.2985 | 204.8832 | 191.0938 | 261.7075 | 263.119 | 236.4918 | 10000000000 | 10000000000 | 40.1138 | 4.3757 | 40 | 10000000000 | 145 | 10000000000 | 39.9499 | 8.8069 | 40 | 88.7752 | 88.3342 | 52.7125 | 10000000000 | 89.9755 | 4.8233 | 90 | 95.1773 | 10000000000 | 88.5547 | 5 | 90 | 95.876 | 14.3995 | -18.9589 | 50.1431 | 77.71 | 0.84847
Log | 1002 | 8.35 | 2014-08-14 22:08 | C13EOAT_test | -0.0025 | 0.73925 | -0.37508 | 78.7201 | 282.7762 | 110.8071 | 1.4706 | -0.75922 | 4.0008 | 1.5 | 7.7133 | 24.4793 | 2.3512 | 1.2246 | 168.6 | 99.08 | 3.7893 | 102.8693 | 6.5505 | 103 | 103.5032 | 104.0117 | 104 | 572.6713 | 19.7324 | 87.8098 | 80.7902 | 217.3599 | 216.643 | 396.143 | 84.3 | 4.5679 | 84 | 1800.513 | 3.7385 | 1800 | 24.8022 | 2.4835 | 25 | 10000000000 | 35.1552 | 29.3055 | 177.0487 | 89.4064 | 89.9963 | 7.7109 | 90 | 10000000000 | 184.981 | 202.4348 | 204.6797 | 190.9683 | 262.4519 | 263.3802 | 236.6346 | 10000000000 | 10000000000 | 40.1199 | 4.3491 | 40 | 10000000000 | 145 | 10000000000 | 39.9383 | 8.8092 | 40 | 88.7854 | 88.2633 | 52.6844 | 10000000000 | 89.9922 | 4.8168 | 90 | 95.1516 | 10000000000 | 88.5244 | 5 | 90 | 95.9113 | 14.4009 | -18.2898 | 49.7536 | 77.69 | 0.84848
Log | 1003 | 8.3583 | 2014-08-14 22:09 | C13EOAT_test | -0.0025 | 0.74148 | -0.37508 | 77.3274 | 282.4316 | 111.873 | 1.4854 | -0.75923 | 4.0009 | 1.5 | 7.6197 | 24.505 | 2.3455 | 1.3382 | 168.329 | 99.08 | 3.8283 | 102.9083 | 6.5541 | 103 | 103.5468 | 104.017 | 104 | 560.6057 | 19.7324 | 87.6795 | 80.6495 | 217.3961 | 216.643 | 396.143 | 84.1645 | 4.5652 | 84 | 1800.036 | 3.7395 | 1800 | 24.7655 | 2.4871 | 25 | 10000000000 | 35.1084 | 29.2585 | 177.0536 | 89.4244 | 89.9799 | 7.7141 | 90 | 10000000000 | 184.9912 | 201.9009 | 204.3765 | 190.4723 | 262.3616 | 263.5641 | 237.1325 | 10000000000 | 10000000000 | 40.1232 | 4.319 | 40 | 10000000000 | 145 | 10000000000 | 39.9699 | 8.8087 | 40 | 88.7975 | 88.2561 | 52.7161 | 10000000000 | 89.9821 | 4.8201 | 90 | 95.1659 | 10000000000 | 88.5268 | 5 | 90 | 95.9065 | 14.4002 | -18.4305 | 49.4278 | 77.69 | 0.84846
Log | 1004 | 8.3667 | 2014-08-14 22:09 | C13EOAT_test | -0.0025 | 0.74176 | -0.37508 | 80.8623 | 283.5342 | 108.1214 | 1.4793 | -0.75923 | 4.0011 | 1.5 | 7.5473 | 24.4207 | 2.3341 | 1.2884 | 168.2803 | 99.08 | 3.7551 | 102.8351 | 6.568 | 103 | 103.5757 | 103.999 | 104 | 564.4936 | 19.7324 | 87.6643 | 80.6161 | 217.3642 | 216.643 | 395.7994 | 84.1402 | 4.5635 | 84 | 1799.93 | 3.7402 | 1800 | 24.7548 | 2.4906 | 25 | 10000000000 | 35.0355 | 29.3251 | 177.094 | 89.4525 | 90.0291 | 7.7067 | 90 | 10000000000 | 184.9513 | 202.3089 | 203.7228 | 190.7165 | 262.1456 | 263.071 | 237.3847 | 10000000000 | 10000000000 | 40.1538 | 4.2864 | 40 | 10000000000 | 145 | 10000000000 | 39.9885 | 8.8086 | 40 | 88.7884 | 88.3056 | 52.7129 | 10000000000 | 89.997 | 4.8144 | 90 | 95.1927 | 10000000000 | 88.547 | 5 | 90 | 95.9112 | 14.3997 | -18.4639 | 49.1761 | 77.68 | 0.84846
Log | 1005 | 8.375 | 2014-08-14 22:10 | C13EOAT_test | -0.0025 | 0.7416 | -0.37508 | 83.4162 | 283.1253 | 116.5156 | 1.4811 | -0.75925 | 4.0012 | 1.5 | 7.4916 | 24.3718 | 2.2775 | 1.1798 | 168.5125 | 99.08 | 3.8778 | 102.9578 | 6.5651 | 103 | 103.4267 | 103.9996 | 104 | 577.9998 | 19.7324 | 87.7699 | 80.7426 | 217.3713 | 216.643 | 396.143 | 84.2563 | 4.5608 | 84 | 1799.463 | 3.7412 | 1800 | 24.755 | 2.494 | 25 | 10000000000 | 34.9797 | 29.3061 | 177.101 | 89.4375 | 90.007 | 7.7103 | 90 | 10000000000 | 184.9297 | 201.9054 | 203.2605 | 190.8319 | 262.0825 | 263.1947 | 236.869 | 10000000000 | 10000000000 | 40.1017 | 4.2541 | 40 | 10000000000 | 145 | 10000000000 | 39.9699 | 8.8105 | 40 | 88.7753 | 88.3256 | 52.6911 | 10000000000 | 89.9818 | 4.8201 | 90 | 95.1916 | 10000000000 | 88.5505 | 5 | 90 | 95.9203 | 14.4003 | -18.3374 | 48.9832 | 77.7 | 0.84848
Log | 1006 | 8.3833 | 2014-08-14 22:10 | C13EOAT_test | -0.0025 | 0.7424 | -0.37508 | 82.6662 | 282.7515 | 127.4634 | 1.4687 | -0.75919 | 4.0014 | 1.5 | 7.4859 | 24.426 | 2.3538 | 1.1188 | 168.1083 | 99.08 | 3.8188 | 102.8988 | 6.5703 | 103 | 103.6107 | 103.9812 | 104 | 580.507 | 19.7324 | 87.5774 | 80.5309 | 217.3392 | 216.643 | 396.4867 | 84.0542 | 4.556 | 84 | 1800.047 | 3.7405 | 1800 | 24.7929 | 2.4964 | 25 | 10000000000 | 35.0435 | 29.2484 | 177.1054 | 89.4355 | 90.0095 | 7.7095 | 90 | 10000000000 | 185.0296 | 202.6963 | 204.169 | 190.872 | 261.8595 | 263.441 | 237.6066 | 10000000000 | 10000000000 | 40.0024 | 4.244 | 40 | 10000000000 | 145 | 10000000000 | 39.9916 | 8.8101 | 40 | 88.7946 | 88.3109 | 52.7295 | 10000000000 | 89.9874 | 4.8159 | 90 | 95.2165 | 10000000000 | 88.5527 | 5 | 90 | 95.9126 | 14.3998 | -18.5491 | 48.9619 | 77.69 | 0.84848
Log | 1007 | 8.3917 | 2014-08-14 22:11 | C13EOAT_test | -0.0025 | 0.74211 | -0.37508 | 81.4706 | 282.8335 | 108.5012 | 1.472 | -0.75918 | 4.0015 | 1.5 | 7.5253 | 24.4683 | 2.346 | 1.1958 | 167.687 | 99.08 | 3.8803 | 102.9603 | 6.5708 | 103 | 103.6093 | 103.9918 | 104 | 578.2482 | 19.7324 | 87.3677 | 80.3194 | 217.3256 | 216.643 | 396.143 | 83.8435 | 4.5595 | 84 | 1799.489 | 3.7415 | 1800 | 24.8281 | 2.4985 | 25 | 10000000000 | 35.0551 | 29.2521 | 177.0651 | 89.4538 | 89.9967 | 7.7113 | 90 | 10000000000 | 185.1142 | 202.3798 | 204.8958 | 191.1774 | 261.6809 | 263.1958 | 237.7573 | 10000000000 | 10000000000 | 39.9101 | 4.2532 | 40 | 10000000000 | 145 | 10000000000 | 39.9976 | 8.8104 | 40 | 88.7943 | 88.2708 | 52.7052 | 10000000000 | 90.0087 | 4.8046 | 90 | 95.2235 | 10000000000 | 88.5326 | 5 | 90 | 95.9139 | 14.3995 | -18.7606 | 49.0993 | 77.68 | 0.84847
Log | 1008 | 8.4 | 2014-08-14 22:11 | C13EOAT_test | -0.0025 | 0.73891 | -0.37508 | 79.5249 | 283.4956 | 118.5925 | 1.4742 | -0.75919 | 4.0017 | 1.5 | 7.6018 | 24.3845 | 2.2288 | 1.2225 | 168.6805 | 99.08 | 3.9458 | 103.0258 | 6.5665 | 103 | 103.6594 | 104.001 | 104 | 567.8615 | 19.7324 | 87.8459 | 80.8345 | 217.3456 | 216.643 | 396.143 | 84.3402 | 4.5567 | 84 | 1800.252 | 3.7403 | 1800 | 24.8668 | 2.4998 | 25 | 10000000000 | 35.084 | 29.2387 | 177.065 | 89.4822 | 90.0061 | 7.7089 | 90 | 10000000000 | 185.0902 | 202.046 | 204.6498 | 191.0014 | 262.4714 | 263.1494 | 238.3475 | 10000000000 | 10000000000 | 39.8867 | 4.2751 | 40 | 10000000000 | 145 | 10000000000 | 40.0032 | 8.8102 | 40 | 88.7844 | 88.2806 | 52.7187 | 10000000000 | 90.0233 | 4.7948 | 90 | 95.2109 | 10000000000 | 88.5325 | 5 | 90 | 95.9146 | 14.3993 | -18.2455 | 49.3641 | 77.67 | 0.84846
Log | 1009 | 8.4084 | 2014-08-14 22:12 | C13EOAT_test | -0.0025 | 0.74186 | -0.37508 | 80.5286 | 282.9984 | 115.4765 | 1.4853 | -0.75911 | 4.0018 | 1.5 | 7.6643 | 24.3956 | 2.2881 | 0.97376 | 168.4501 | 99.08 | 3.8103 | 102.8903 | 6.5793 | 103 | 103.5429 | 104.0045 | 104 | 562.4114 | 19.7324 | 87.7457 | 80.7044 | 217.3951 | 216.643 | 396.143 | 84.225 | 4.5522 | 84 | 1799.573 | 3.7413 | 1800 | 24.9691 | 2.4989 | 25 | 10000000000 | 35.1951 | 29.1706 | 177.0834 | 89.4431 | 89.9948 | 7.7099 | 90 | 10000000000 | 185.0083 | 201.4181 | 204.6563 | 191.3064 | 261.8737 | 263.3309 | 238.5692 | 10000000000 | 10000000000 | 39.8639 | 4.2994 | 40 | 10000000000 | 145 | 10000000000 | 40.023 | 8.8088 | 40 | 88.7893 | 88.294 | 52.7026 | 10000000000 | 90.0383 | 4.7834 | 90 | 95.2054 | 10000000000 | 88.5417 | 5 | 90 | 95.8957 | 14.3985 | -18.3756 | 49.5793 | 77.66 | 0.84854
Log | 1010 | 8.4167 | 2014-08-14 22:12 | C13EOAT_test | -0.0025 | 0.74211 | -0.37508 | 81.2816 | 282.9929 | 116.1381 | 1.466 | -0.75923 | 4.002 | 1.5 | 7.6233 | 24.3718 | 2.2766 | 1.1937 | 168.219 | 99.08 | 3.8893 | 102.9693 | 6.5769 | 103 | 103.3958 | 104.0078 | 104 | 564.105 | 19.7324 | 87.6321 | 80.5869 | 217.3375 | 216.643 | 396.4867 | 84.1095 | 4.5503 | 84 | 1800.024 | 3.7408 | 1800 | 24.9615 | 2.4997 | 25 | 10000000000 | 35.2094 | 29.1493 | 177.1 | 89.465 | 90.023 | 7.7043 | 90 | 10000000000 | 185.0456 | 201.1893 | 203.7802 | 190.9961 | 262.8198 | 264.355 | 238.9961 | 10000000000 | 10000000000 | 39.8313 | 4.3316 | 40 | 10000000000 | 145 | 10000000000 | 40.0369 | 8.8075 | 40 | 88.7894 | 88.3106 | 52.7292 | 10000000000 | 90.0219 | 4.7844 | 90 | 95.2089 | 10000000000 | 88.55 | 5 | 90 | 95.8942 | 14.399 | -18.4931 | 49.4383 | 77.65 | 0.84847
Log | 1011 | 8.425 | 2014-08-14 22:13 | C13EOAT_test | -0.0025 | 0.73982 | -0.37508 | 76.1714 | 282.9619 | 102.9074 | 1.4761 | -0.75912 | 4.0022 | 1.5 | 7.7794 | 24.3638 | 2.2007 | 1.146 | 168.1534 | 99.08 | 3.8441 | 102.9241 | 6.5832 | 103 | 103.5032 | 103.9992 | 104 | 572.7057 | 19.7324 | 87.5851 | 80.5683 | 217.3835 | 216.643 | 396.4867 | 84.0767 | 4.5468 | 84 | 1800.061 | 3.7406 | 1800 | 24.9975 | 2.4997 | 25 | 10000000000 | 35.2156 | 29.2368 | 177.1117 | 89.4932 | 90.0452 | 7.6988 | 90 | 10000000000 | 185.1757 | 202.1127 | 203.7351 | 190.8284 | 262.7269 | 264.2638 | 238.9339 | 10000000000 | 10000000000 | 39.8705 | 4.3632 | 40 | 10000000000 | 145 | 10000000000 | 40.0122 | 8.8081 | 40 | 88.7914 | 88.3203 | 52.6786 | 10000000000 | 90.0149 | 4.7831 | 90 | 95.2184 | 10000000000 | 88.5558 | 5 | 90 | 95.8888 | 14.3968 | -18.5116 | 49.9747 | 77.65 | 0.84846
Log | 1012 | 8.4333 | 2014-08-14 22:13 | C13EOAT_test | -0.0025 | 0.74241 | -0.37508 | 81.101 | 283.2351 | 116.1937 | 1.4696 | -0.75907 | 4.0023 | 1.5 | 7.7192 | 24.3718 | 2.2467 | 0.97046 | 168.1486 | 99.0781 | 3.878 | 102.9562 | 6.584 | 103 | 103.7523 | 103.9772 | 104 | 575.9032 | 19.7324 | 87.5894 | 80.5592 | 217.3911 | 216.643 | 396.143 | 84.0743 | 4.5474 | 84 | 1799.882 | 3.7411 | 1800 | 25.0706 | 2.4976 | 25 | 10000000000 | 35.3265 | 29.2312 | 177.1641 | 89.4849 | 90.0579 | 7.6943 | 90 | 10000000000 | 185.2617 | 202.662 | 204.1667 | 190.9083 | 263.2113 | 265.08 | 239.773 | 10000000000 | 10000000000 | 39.923 | 4.3874 | 40 | 10000000000 | 145 | 10000000000 | 40.0285 | 8.8063 | 40 | 88.7929 | 88.3712 | 52.7356 | 10000000000 | 90.0249 | 4.7733 | 90 | 95.1749 | 10000000000 | 88.582 | 4.9999 | 90 | 95.8971 | 14.3989 | -18.5189 | 49.7704 | 77.66 | 0.84847
Log | 1013 | 8.4417 | 2014-08-14 22:14 | C13EOAT_test | -0.0025 | 0.74179 | -0.37508 | 81.2238 | 283.0984 | 108.8543 | 1.4608 | -0.75911 | 4.0025 | 1.5 | 7.6367 | 24.4741 | 2.35 | 1.1418 | 168.7112 | 99.0786 | 3.7624 | 102.841 | 6.5953 | 103 | 103.5966 | 103.9831 | 104 | 583.0129 | 19.7324 | 87.877 | 80.8342 | 217.36 | 216.643 | 396.4867 | 84.3556 | 4.5435 | 84 | 1800.125 | 3.7406 | 1800 | 25.0041 | 2.4986 | 25 | 10000000000 | 35.3036 | 29.2211 | 177.1429 | 89.4861 | 90.055 | 7.6917 | 90 | 10000000000 | 185.2679 | 202.1533 | 204.5041 | 191.2105 | 262.4671 | 264.0845 | 239.0698 | 10000000000 | 10000000000 | 39.9702 | 4.3916 | 40 | 10000000000 | 145 | 10000000000 | 40.0299 | 8.8051 | 40 | 88.8028 | 88.3401 | 52.7396 | 10000000000 | 90.0241 | 4.7665 | 90 | 95.2178 | 10000000000 | 88.5715 | 5 | 90 | 95.9004 | 14.4013 | -18.2444 | 49.489 | 77.64 | 0.84846
Log | 1014 | 8.45 | 2014-08-14 22:14 | C13EOAT_test | -0.0025 | 0.74025 | -0.37508 | 79.0983 | 283.2144 | 112.1424 | 1.4752 | -0.75934 | 4.0027 | 1.5 | 7.5324 | 24.3952 | 2.3539 | 1.1444 | 168.8341 | 99.0648 | 3.877 | 102.9418 | 6.593 | 103 | 103.7209 | 103.9872 | 104 | 575.9229 | 19.7324 | 87.9182 | 80.916 | 217.3429 | 216.643 | 396.4867 | 84.4171 | 4.5372 | 84 | 1800.424 | 3.7401 | 1800 | 24.9372 | 2.5005 | 25 | 10000000000 | 35.2139 | 29.2415 | 177.0907 | 89.491 | 90.0097 | 7.6964 | 90 | 10000000000 | 185.212 | 201.2557 | 204.3268 | 191.268 | 262.3945 | 263.784 | 238.4106 | 10000000000 | 10000000000 | 40.092 | 4.38 | 40 | 10000000000 | 145 | 10000000000 | 40.0517 | 8.8023 | 40 | 88.7974 | 88.2933 | 52.7203 | 10000000000 | 90.0005 | 4.7688 | 90 | 95.2387 | 10000000000 | 88.5453 | 5 | 90 | 95.8991 | 14.4002 | -18.1489 | 49.1252 | 77.66 | 0.84849
Log | 1015 | 8.4583 | 2014-08-14 22:15 | C13EOAT_test | -0.0025 | 0.74177 | -0.37508 | 79.9883 | 282.946 | 103.9806 | 1.4902 | -0.7592 | 4.0028 | 1.5 | 7.4847 | 24.4507 | 2.354 | 1.119 | 168.3831 | 99.0799 | 3.9009 | 102.9808 | 6.5911 | 103 | 103.617 | 104.0111 | 104 | 566.2634 | 19.7324 | 87.7079 | 80.6751 | 217.3767 | 216.643 | 396.4867 | 84.1915 | 4.5328 | 84 | 1799.746 | 3.741 | 1800 | 24.9143 | 2.5019 | 25 | 10000000000 | 35.1704 | 29.2594 | 177.0848 | 89.4872 | 90.0425 | 7.6888 | 90 | 10000000000 | 185.1132 | 202.1293 | 204.4094 | 191.1851 | 262.1945 | 263.8784 | 237.6871 | 10000000000 | 10000000000 | 40.0992 | 4.3625 | 40 | 10000000000 | 145 | 10000000000 | 40.0553 | 8.8003 | 40 | 88.805 | 88.2798 | 52.7274 | 10000000000 | 90.0025 | 4.7632 | 90 | 95.2138 | 10000000000 | 88.5424 | 5 | 90 | 95.9079 | 14.4002 | -18.4048 | 48.9587 | 77.64 | 0.84847
Log | 1016 | 8.4667 | 2014-08-14 22:15 | C13EOAT_test | -0.0025 | 0.74173 | -0.37508 | 79.0824 | 283.1248 | 116.8425 | 1.4808 | -0.7592 | 4.003 | 1.5 | 7.4658 | 24.5337 | 2.3539 | 0.9587 | 168.5993 | 99.0798 | 3.8327 | 102.9125 | 6.6018 | 103 | 103.7868 | 104.0041 | 104 | 565.6908 | 19.7338 | 87.8097 | 80.7895 | 217.362 | 216.643 | 396.4867 | 84.2996 | 4.5305 | 84 | 1799.778 | 3.7412 | 1800 | 24.9274 | 2.5026 | 25 | 10000000000 | 35.247 | 29.2523 | 177.1069 | 89.457 | 90.0232 | 7.6894 | 90 | 10000000000 | 185.1656 | 201.6531 | 204.4015 | 191.1312 | 262.6592 | 264.1005 | 237.5934 | 10000000000 | 10000000000 | 40.1322 | 4.3363 | 40 | 10000000000 | 145 | 10000000000 | 40.0606 | 8.7981 | 40 | 88.7878 | 88.3191 | 52.6722 | 10000000000 | 90.0102 | 4.7561 | 90 | 95.1905 | 10000000000 | 88.5534 | 5 | 90 | 95.9018 | 14.4003 | -18.2902 | 48.8908 | 77.64 | 0.84851
Log | 1017 | 8.475 | 2014-08-14 22:16 | C13EOAT_test | -0.0025 | 0.73948 | -0.37508 | 81.4687 | 283.4616 | 115.9326 | 1.4129 | -0.75926 | 4.0032 | 1.5 | 7.4431 | 24.3733 | 2.2659 | 1.1194 | 168.8658 | 99.0698 | 3.9255 | 102.9953 | 6.5977 | 103 | 103.6132 | 103.9857 | 104 | 564.2517 | 19.7324 | 87.9241 | 80.9417 | 217.4011 | 216.643 | 396.4867 | 84.4329 | 4.5256 | 84 | 1799.481 | 3.7416 | 1800 | 24.9793 | 2.5022 | 25 | 10000000000 | 35.261 | 29.2799 | 177.1307 | 89.5085 | 90.0377 | 7.6843 | 90 | 10000000000 | 185.0995 | 202.1432 | 204.6943 | 191.0265 | 262.4695 | 264.1562 | 237.5178 | 10000000000 | 10000000000 | 40.125 | 4.3054 | 40 | 10000000000 | 145 | 10000000000 | 40.0583 | 8.7959 | 40 | 88.7858 | 88.345 | 52.7393 | 10000000000 | 90.0269 | 4.7471 | 90 | 95.2084 | 10000000000 | 88.5654 | 5 | 90 | 95.8971 | 14.3983 | -18.1281 | 48.8057 | 77.63 | 0.84847
Log | 1018 | 8.4833 | 2014-08-14 22:16 | C13EOAT_test | -0.0025 | 0.74209 | -0.37508 | 78.8183 | 282.7586 | 109.2612 | 1.4869 | -0.75925 | 4.0033 | 1.5 | 7.4969 | 24.3718 | 2.3536 | 1.0759 | 167.7393 | 99.072 | 3.797 | 102.869 | 6.6099 | 103 | 103.4449 | 104.0017 | 104 | 573.0521 | 19.7324 | 87.396 | 80.3433 | 217.3829 | 216.643 | 396.143 | 83.8697 | 4.5264 | 84 | 1800.147 | 3.7406 | 1800 | 24.973 | 2.5028 | 25 | 10000000000 | 35.3263 | 29.2654 | 177.1257 | 89.4737 | 90.026 | 7.6839 | 90 | 10000000000 | 185.125 | 201.9284 | 204.9046 | 191.4448 | 261.5114 | 263.588 | 237.4088 | 10000000000 | 10000000000 | 40.1507 | 4.2703 | 40 | 10000000000 | 145 | 10000000000 | 40.0533 | 8.7945 | 40 | 88.7824 | 88.3433 | 52.7548 | 10000000000 | 90.0007 | 4.7562 | 90 | 95.2445 | 10000000000 | 88.5628 | 5 | 90 | 95.9069 | 14.3986 | -18.7287 | 48.9993 | 77.63 | 0.84846
Log | 1019 | 8.4917 | 2014-08-14 22:17 | C13EOAT_test | -0.0025 | 0.74206 | -0.37508 | 81.5636 | 283.1093 | 115.6853 | 1.4762 | -0.75918 | 4.0034 | 1.5 | 7.5483 | 24.3449 | 2.292 | 1.1187 | 167.6961 | 99.0761 | 3.8576 | 102.9337 | 6.6106 | 103 | 103.562 | 103.9885 | 104 | 581.7729 | 19.7324 | 87.3635 | 80.3326 | 217.3621 | 216.643 | 396.143 | 83.848 | 4.5299 | 84 | 1799.862 | 3.7411 | 1800 | 25.0267 | 2.5017 | 25 | 10000000000 | 35.3455 | 29.2397 | 177.1546 | 89.4643 | 90.0284 | 7.6818 | 90 | 10000000000 | 185.1839 | 202.1472 | 203.7411 | 191.3734 | 262.2934 | 263.8932 | 236.1933 | 10000000000 | 10000000000 | 40.0926 | 4.2457 | 40 | 10000000000 | 145 | 10000000000 | 40.0196 | 8.7949 | 40 | 88.7928 | 88.3618 | 52.7115 | 10000000000 | 90.0018 | 4.7529 | 90 | 95.2147 | 10000000000 | 88.5773 | 4.9998 | 90 | 95.9138 | 14.3981 | -18.7435 | 49.1766 | 77.63 | 0.84846
Log | 1020 | 8.5 | 2014-08-14 22:17 | C13EOAT_test | -0.0025 | 0.74109 | -0.37508 | 80.3131 | 282.7562 | 106.7645 | 1.4827 | -0.75911 | 4.0036 | 1.5 | 7.6569 | 24.3406 | 2.299 | 1.107 | 168.3193 | 99.079 | 3.7221 | 102.8012 | 6.625 | 103 | 103.5425 | 103.979 | 104 | 580.5754 | 19.7324 | 87.6769 | 80.6425 | 217.3611 | 216.643 | 396.143 | 84.1596 | 4.5272 | 84 | 1800.11 | 3.7406 | 1800 | 25.0502 | 2.5007 | 25 | 10000000000 | 35.396 | 29.2705 | 177.1092 | 89.4738 | 90.0375 | 7.6787 | 90 | 10000000000 | 185.237 | 202.2575 | 203.8745 | 190.9571 | 262.3571 | 264.077 | 236.9249 | 10000000000 | 10000000000 | 40.0294 | 4.2374 | 40 | 10000000000 | 145 | 10000000000 | 40.0505 | 8.7923 | 40 | 88.7862 | 88.323 | 52.716 | 10000000000 | 89.9993 | 4.7529 | 90 | 95.1905 | 10000000000 | 88.5546 | 5 | 90 | 95.9038 | 14.3948 | -18.4366 | 49.5468 | 77.62 | 0.84846
Log | 1021 | 8.5084 | 2014-08-14 22:18 | C13EOAT_test | -0.0025 | 0.74147 | -0.37508 | 84.127 | 283.1254 | 114.9821 | 1.4722 | -0.7592 | 4.0038 | 1.5 | 7.715 | 24.3712 | 2.3284 | 0.99348 | 168.1632 | 99.08 | 3.8577 | 102.9377 | 6.621 | 103 | 103.4981 | 103.9932 | 104 | 576.0735 | 19.7097 | 87.6011 | 80.5622 | 217.3349 | 216.643 | 396.143 | 84.0816 | 4.5253 | 84 | 1799.585 | 3.7415 | 1800 | 25.0713 | 2.4992 | 25 | 10000000000 | 35.411 | 29.4002 | 177.0733 | 89.4293 | 90.0007 | 7.6833 | 90 | 10000000000 | 185.1786 | 201.8819 | 204.3807 | 191.0324 | 262.1046 | 263.5309 | 237.5678 | 10000000000 | 10000000000 | 39.9627 | 4.2418 | 40 | 10000000000 | 145 | 10000000000 | 40.0491 | 8.7912 | 40 | 88.7891 | 88.2843 | 52.7199 | 10000000000 | 90.005 | 4.75 | 90 | 95.2257 | 10000000000 | 88.5367 | 5 | 90 | 95.9176 | 14.398 | -18.5178 | 49.7539 | 77.62 | 0.84846
Log | 1022 | 8.5167 | 2014-08-14 22:18 | C13EOAT_test | -0.0025 | 0.74149 | -0.37508 | 81.9214 | 282.3962 | 115.3398 | 1.4805 | -0.75915 | 4.0039 | 1.5 | 7.6832 | 24.3718 | 2.3423 | 1.0075 | 168.0668 | 99.0788 | 3.8514 | 102.9302 | 6.6242 | 103 | 103.4383 | 103.9874 | 104 | 566.9215 | 19.7324 | 87.5622 | 80.5046 | 217.384 | 216.643 | 396.143 | 84.0334 | 4.5249 | 84 | 1799.197 | 3.7421 | 1800 | 25.0483 | 2.4987 | 25 | 10000000000 | 35.3877 | 29.2982 | 177.0722 | 89.455 | 90.0058 | 7.6821 | 90 | 10000000000 | 185.1831 | 201.4434 | 204.1753 | 190.756 | 262.3849 | 263.635 | 237.0978 | 10000000000 | 10000000000 | 39.873 | 4.2624 | 40 | 10000000000 | 145 | 10000000000 | 40.0266 | 8.7911 | 40 | 88.7705 | 88.3017 | 52.7101 | 10000000000 | 89.9931 | 4.7545 | 90 | 95.1942 | 10000000000 | 88.5361 | 5 | 90 | 95.9051 | 14.3983 | -18.5742 | 49.6445 | 77.61 | 0.84846
Log | 1023 | 8.525 | 2014-08-14 22:19 | C13EOAT_test | -0.0025 | 0.74102 | -0.37508 | 79.5207 | 283.109 | 116.1277 | 1.3729 | -0.75917 | 4.0042 | 1.5 | 7.6629 | 24.2642 | 2.2809 | 1.0937 | 168.2513 | 99.0781 | 3.8292 | 102.9073 | 6.6312 | 103 | 103.37 | 103.9916 | 104 | 562.7582 | 19.7324 | 87.63 | 80.6213 | 217.3599 | 216.643 | 396.143 | 84.1257 | 4.5222 | 84 | 1800.225 | 3.7404 | 1800 | 24.9993 | 2.4993 | 25 | 10000000000 | 35.3869 | 29.2679 | 177.0878 | 89.4618 | 90.0081 | 7.6817 | 90 | 10000000000 | 185.0948 | 201.6101 | 204.5882 | 191.1919 | 262.1142 | 263.0165 | 237.0051 | 10000000000 | 10000000000 | 39.8908 | 4.2856 | 40 | 10000000000 | 145 | 10000000000 | 40.0316 | 8.7897 | 40 | 88.7782 | 88.3096 | 52.7132 | 10000000000 | 89.9948 | 4.758 | 90 | 95.2294 | 10000000000 | 88.5439 | 5 | 90 | 95.8961 | 14.3963 | -18.4568 | 49.5702 | 77.61 | 0.84846
Log | 1024 | 8.5333 | 2014-08-14 22:19 | C13EOAT_test | -0.0025 | 0.7421 | -0.37508 | 79.9424 | 282.888 | 113.4313 | 1.481 | -0.75921 | 4.0043 | 1.5 | 7.5243 | 24.355 | 2.3479 | 1.0207 | 167.8787 | 99.0781 | 3.801 | 102.8791 | 6.6367 | 103 | 103.5148 | 103.9928 | 104 | 569.1004 | 19.7324 | 87.4632 | 80.4155 | 217.36 | 216.643 | 396.143 | 83.9394 | 4.5241 | 84 | 1800.201 | 3.7405 | 1800 | 24.9492 | 2.5004 | 25 | 10000000000 | 35.3641 | 29.26 | 177.1009 | 89.4356 | 90.0034 | 7.6828 | 90 | 10000000000 | 185.0775 | 202.171 | 203.7634 | 191.0378 | 262.0876 | 263.1762 | 237.5271 | 10000000000 | 10000000000 | 39.866 | 4.3133 | 40 | 10000000000 | 145 | 10000000000 | 40.0354 | 8.7891 | 40 | 88.7765 | 88.3244 | 52.7248 | 10000000000 | 89.9737 | 4.7677 | 90 | 95.2066 | 10000000000 | 88.5504 | 5 | 90 | 95.892 | 14.3955 | -18.6626 | 49.0886 | 77.62 | 0.84848
Log | 1025 | 8.5417 | 2014-08-14 22:20 | C13EOAT_test | -0.0025 | 0.74179 | -0.37508 | 82.9032 | 282.7461 | 114.2027 | 1.4936 | -0.7592 | 4.0044 | 1.5 | 7.4625 | 24.348 | 2.3528 | 0.94958 | 167.8957 | 99.08 | 3.8026 | 102.8826 | 6.6459 | 103 | 103.6109 | 104.0025 | 104 | 573.0743 | 19.7324 | 87.4699 | 80.4258 | 217.3632 | 216.643 | 396.143 | 83.9479 | 4.5262 | 84 | 1801 | 3.7393 | 1800 | 24.9019 | 2.5024 | 25 | 10000000000 | 35.2511 | 29.3701 | 177.1144 | 89.4039 | 89.9658 | 7.6892 | 90 | 10000000000 | 185.0064 | 203.1142 | 204.649 | 191.3579 | 261.7842 | 263.4105 | 237.2122 | 10000000000 | 10000000000 | 39.8455 | 4.344 | 40 | 10000000000 | 145 | 10000000000 | 39.9947 | 8.7907 | 40 | 88.7724 | 88.342 | 52.6963 | 10000000000 | 90.0096 | 4.7567 | 90 | 95.1972 | 10000000000 | 88.5572 | 5 | 90 | 95.8904 | 14.3972 | -18.6542 | 48.8734 | 77.62 | 0.84846
Log | 1026 | 8.55 | 2014-08-14 22:20 | C13EOAT_test | -0.0025 | 0.74119 | -0.37508 | 80.2176 | 283.82 | 107.4191 | 1.4732 | -0.75919 | 4.0046 | 1.5 | 7.4407 | 24.3698 | 2.3354 | 0.95494 | 168.2394 | 99.0798 | 3.8735 | 102.9533 | 6.6453 | 103 | 103.5278 | 103.9884 | 104 | 577.8643 | 19.7324 | 87.649 | 80.5904 | 217.3415 | 216.643 | 396.143 | 84.1197 | 4.5227 | 84 | 1799.809 | 3.7411 | 1800 | 24.914 | 2.5034 | 25 | 10000000000 | 35.2588 | 29.3742 | 177.0752 | 89.4753 | 89.9787 | 7.6875 | 90 | 10000000000 | 185.144 | 202.3684 | 204.0911 | 191.4518 | 261.9137 | 263.3295 | 237.5759 | 10000000000 | 10000000000 | 39.9126 | 4.3678 | 40 | 10000000000 | 145 | 10000000000 | 40.0029 | 8.79 | 40 | 88.7618 | 88.3134 | 52.6882 | 10000000000 | 89.9931 | 4.7679 | 90 | 95.1967 | 10000000000 | 88.5376 | 5 | 90 | 95.901 | 14.4014 | -18.4894 | 48.8031 | 77.6 | 0.8485
Log | 1027 | 8.5583 | 2014-08-14 22:21 | C13EOAT_test | -0.0025 | 0.74152 | -0.37508 | 79.7745 | 283.1194 | 123.9271 | 1.4789 | -0.75922 | 4.0048 | 1.5 | 7.4615 | 24.3736 | 2.325 | 0.94417 | 168.0931 | 99.0798 | 3.7822 | 102.862 | 6.6544 | 103 | 103.5492 | 103.9979 | 104 | 582.8239 | 19.7324 | 87.5744 | 80.5187 | 217.3974 | 216.643 | 396.143 | 84.0465 | 4.5205 | 84 | 1800.235 | 3.7404 | 1800 | 24.9288 | 2.5043 | 25 | 10000000000 | 35.2156 | 29.2491 | 177.0756 | 89.4013 | 90.0074 | 7.6839 | 90 | 10000000000 | 185.1988 | 202.5822 | 204.9412 | 191.137 | 262.3943 | 263.1603 | 238.149 | 10000000000 | 10000000000 | 39.9579 | 4.3824 | 40 | 10000000000 | 145 | 10000000000 | 40.0202 | 8.7888 | 40 | 88.7631 | 88.3126 | 52.6888 | 10000000000 | 89.9731 | 4.7797 | 90 | 95.1924 | 10000000000 | 88.5378 | 5 | 90 | 95.9089 | 14.4003 | -18.5611 | 48.8755 | 77.61 | 0.84848
Log | 1028 | 8.5667 | 2014-08-14 22:21 | C13EOAT_test | -0.0025 | 0.74182 | -0.37508 | 81.5106 | 283.3846 | 105.9239 | 1.4812 | -0.75919 | 4.0049 | 1.5 | 7.4321 | 24.3723 | 2.2754 | 1.0996 | 167.7091 | 99.0786 | 3.8713 | 102.9499 | 6.6526 | 103 | 103.4116 | 103.9872 | 104 | 580.8611 | 19.6937 | 87.3839 | 80.3252 | 217.3528 | 216.643 | 396.143 | 83.8546 | 4.5227 | 84 | 1800.088 | 3.7406 | 1800 | 24.9374 | 2.5049 | 25 | 10000000000 | 35.304 | 29.1998 | 177.0839 | 89.4063 | 89.9874 | 7.6879 | 90 | 10000000000 | 185.3303 | 201.6336 | 204.3206 | 191.2037 | 262.6764 | 264.1007 | 239.0377 | 10000000000 | 10000000000 | 40.0333 | 4.3832 | 40 | 10000000000 | 145 | 10000000000 | 40.0002 | 8.7892 | 40 | 88.7716 | 88.3123 | 52.6576 | 10000000000 | 89.9957 | 4.7754 | 90 | 95.1816 | 10000000000 | 88.5419 | 5 | 90 | 95.9073 | 14.403 | -18.7534 | 48.7751 | 77.6 | 0.84846
Log | 1029 | 8.575 | 2014-08-14 22:22 | C13EOAT_test | -0.0025 | 0.74179 | -0.37508 | 81.5435 | 282.7771 | 109.8403 | 1.4791 | -0.75915 | 4.0052 | 1.5 | 7.4757 | 24.3727 | 2.3538 | 0.9649 | 168.0029 | 99.08 | 3.9014 | 102.9814 | 6.6514 | 103 | 103.6052 | 103.9941 | 104 | 566.7314 | 19.7324 | 87.5465 | 80.4564 | 217.4071 | 216.643 | 396.143 | 84.0014 | 4.523 | 84 | 1800.346 | 3.7403 | 1800 | 24.9719 | 2.505 | 25 | 10000000000 | 35.2939 | 29.2558 | 177.0443 | 89.4127 | 89.9679 | 7.6922 | 90 | 10000000000 | 185.2683 | 201.866 | 204.6684 | 191.7927 | 262.25 | 263.8867 | 239.0862 | 10000000000 | 10000000000 | 40.0773 | 4.3681 | 40 | 10000000000 | 145 | 10000000000 | 40.016 | 8.7876 | 40 | 88.776 | 88.2684 | 52.6902 | 10000000000 | 89.9863 | 4.7784 | 90 | 95.2075 | 10000000000 | 88.5222 | 4.9999 | 90 | 95.9134 | 14.4003 | -18.6236 | 48.9265 | 77.61 | 0.84846
Log | 1030 | 8.5834 | 2014-08-14 22:22 | C13EOAT_test | -0.0025 | 0.74179 | -0.37508 | 80.95 | 283.136 | 121.872 | 1.4709 | -0.75916 | 4.0053 | 1.5 | 7.5552 | 24.382 | 2.3524 | 0.82062 | 167.9125 | 99.0763 | 3.8306 | 102.9068 | 6.6612 | 103 | 103.4937 | 104.0006 | 104 | 561.8145 | 19.7324 | 87.4834 | 80.4292 | 217.4145 | 216.643 | 396.143 | 83.9563 | 4.5219 | 84 | 1799.887 | 3.7409 | 1800 | 24.9728 | 2.5053 | 25 | 10000000000 | 35.291 | 29.2508 | 177.0331 | 89.3949 | 89.9796 | 7.6916 | 90 | 10000000000 | 185.2119 | 202.6237 | 204.3017 | 191.7093 | 262.5523 | 264.0858 | 238.5256 | 10000000000 | 10000000000 | 40.123 | 4.344 | 40 | 10000000000 | 145 | 10000000000 | 40.0283 | 8.7865 | 40 | 88.7569 | 88.2762 | 52.6726 | 10000000000 | 89.9717 | 4.7842 | 90 | 95.1692 | 10000000000 | 88.5165 | 5 | 90 | 95.9106 | 14.3997 | -18.6471 | 49.2035 | 77.61 | 0.84848
Log | 1031 | 8.5917 | 2014-08-14 22:23 | C13EOAT_test | -0.0025 | 0.74146 | -0.37508 | 80.6725 | 282.8118 | 102.7396 | 1.4876 | -0.75916 | 4.0055 | 1.5 | 7.6429 | 24.3735 | 2.3494 | 0.94956 | 168.158 | 99.0798 | 3.9099 | 102.9897 | 6.6577 | 103 | 103.6181 | 104.0021 | 104 | 561.5092 | 19.7324 | 87.5978 | 80.5602 | 217.35 | 216.643 | 396.143 | 84.079 | 4.5204 | 84 | 1800.309 | 3.7402 | 1800 | 25.0317 | 2.5039 | 25 | 10000000000 | 35.2996 | 29.2592 | 177.05 | 89.4273 | 89.9844 | 7.6918 | 90 | 10000000000 | 185.1401 | 203.1178 | 204.6983 | 191.4355 | 262.6138 | 264.092 | 239.1323 | 10000000000 | 10000000000 | 40.1183 | 4.317 | 40 | 10000000000 | 145 | 10000000000 | 39.9859 | 8.7879 | 40 | 88.7613 | 88.2888 | 52.6813 | 10000000000 | 89.9841 | 4.7824 | 90 | 95.2018 | 10000000000 | 88.525 | 5 | 90 | 95.9092 | 14.3991 | -18.5195 | 49.5063 | 77.59 | 0.84848
Log | 1032 | 8.6 | 2014-08-14 22:23 | C13EOAT_test | -0.0025 | 0.74207 | -0.37508 | 77.3002 | 283.1248 | 108.747 | 1.4762 | -0.75911 | 4.0057 | 1.5 | 7.7132 | 24.3718 | 2.3539 | 0.90808 | 167.9554 | 99.08 | 3.7967 | 102.8767 | 6.6696 | 103 | 103.3641 | 103.9903 | 104 | 568.7885 | 19.7324 | 87.4984 | 80.4571 | 217.3858 | 216.643 | 396.143 | 83.9777 | 4.5187 | 84 | 1799.493 | 3.7415 | 1800 | 25.0487 | 2.5029 | 25 | 10000000000 | 35.3255 | 29.2117 | 177.0829 | 89.4325 | 89.9941 | 7.6909 | 90 | 10000000000 | 185.2233 | 201.9062 | 204.9745 | 191.3752 | 261.6859 | 263.4513 | 238.5295 | 10000000000 | 10000000000 | 40.176 | 4.28 | 40 | 10000000000 | 145 | 10000000000 | 40.0173 | 8.7859 | 40 | 88.7822 | 88.3007 | 52.6476 | 10000000000 | 90.0343 | 4.7655 | 90 | 95.2118 | 10000000000 | 88.5414 | 5 | 90 | 95.9089 | 14.4002 | -18.6229 | 49.752 | 77.57 | 0.84846
Log | 1033 | 8.6083 | 2014-08-14 22:24 | C13EOAT_test | -0.0025 | 0.74179 | -0.37508 | 77.7901 | 283.4573 | 117.9134 | 1.4729 | -0.7592 | 4.0058 | 1.5 | 7.7211 | 24.3543 | 2.3525 | 0.89934 | 168.0562 | 99.08 | 3.8713 | 102.9513 | 6.6683 | 103 | 103.5663 | 104.0009 | 104 | 581.0563 | 19.7324 | 87.5572 | 80.499 | 217.3826 | 216.643 | 396.143 | 84.0281 | 4.5162 | 84 | 1799.72 | 3.7411 | 1800 | 25.0139 | 2.5031 | 25 | 10000000000 | 35.3214 | 29.1481 | 177.131 | 89.4196 | 89.9813 | 7.6935 | 90 | 10000000000 | 185.1976 | 202.208 | 204.1449 | 191.6161 | 261.4637 | 263.3835 | 237.8446 | 10000000000 | 10000000000 | 40.1402 | 4.25 | 40 | 10000000000 | 145 | 10000000000 | 39.9882 | 8.7872 | 40 | 88.7872 | 88.3438 | 52.6326 | 10000000000 | 89.9758 | 4.7867 | 90 | 95.1967 | 10000000000 | 88.5655 | 5 | 90 | 95.9112 | 14.4006 | -18.581 | 49.7801 | 77.58 | 0.84848
Log | 1034 | 8.6167 | 2014-08-14 22:24 | C13EOAT_test | -0.0025 | 0.74147 | -0.37508 | 77.4882 | 282.9807 | 109.9999 | 1.4814 | -0.7592 | 4.006 | 1.5 | 7.6521 | 24.3719 | 2.3539 | 0.97449 | 168.2372 | 99.0781 | 3.8518 | 102.9299 | 6.6729 | 103 | 103.5969 | 103.9789 | 104 | 582.2861 | 19.7324 | 87.6702 | 80.567 | 217.3577 | 216.643 | 396.143 | 84.1186 | 4.5132 | 84 | 1800.219 | 3.7404 | 1800 | 24.9707 | 2.5039 | 25 | 10000000000 | 35.3032 | 29.1088 | 177.1017 | 89.4132 | 89.9865 | 7.6938 | 90 | 10000000000 | 185.1908 | 202.1564 | 204.8806 | 190.9313 | 262.1847 | 263.6217 | 237.4762 | 10000000000 | 10000000000 | 40.0682 | 4.2332 | 40 | 10000000000 | 145 | 10000000000 | 39.9913 | 8.7875 | 40 | 88.7647 | 88.337 | 52.6114 | 10000000000 | 89.9901 | 4.7848 | 90 | 95.2318 | 10000000000 | 88.5508 | 5 | 90 | 95.9041 | 14.4003 | -18.5111 | 49.5403 | 77.58 | 0.84846
Log | 1035 | 8.625 | 2014-08-14 22:25 | C13EOAT_test | -0.0025 | 0.74163 | -0.37508 | 76.9272 | 282.7764 | 124.4348 | 1.494 | -0.75915 | 4.0062 | 1.5 | 7.5519 | 24.3823 | 2.3539 | 0.75398 | 167.8836 | 99.08 | 3.7696 | 102.8496 | 6.6846 | 103 | 103.4735 | 103.9888 | 104 | 576.0525 | 19.7324 | 87.4658 | 80.4178 | 217.3811 | 216.643 | 396.143 | 83.9418 | 4.5109 | 84 | 1800.151 | 3.7404 | 1800 | 24.9048 | 2.5061 | 25 | 10000000000 | 35.2407 | 29.087 | 177.0586 | 89.3983 | 89.9684 | 7.6981 | 90 | 10000000000 | 185.0953 | 201.1786 | 204.1653 | 191.0122 | 261.9358 | 262.8928 | 236.9895 | 10000000000 | 10000000000 | 39.9452 | 4.2407 | 40 | 10000000000 | 145 | 10000000000 | 39.9631 | 8.7895 | 40 | 88.7704 | 88.2882 | 52.6228 | 10000000000 | 89.9817 | 4.7905 | 90 | 95.1725 | 10000000000 | 88.5293 | 5 | 90 | 95.9104 | 14.3973 | -18.6622 | 49.1875 | 77.58 | 0.84846
Log | 1036 | 8.6334 | 2014-08-14 22:25 | C13EOAT_test | -0.0025 | 0.74147 | -0.37508 | 79.6552 | 283.136 | 115.1771 | 1.4829 | -0.75924 | 4.0063 | 1.5 | 7.4918 | 24.5441 | 2.428 | 0.79355 | 168.1018 | 99.08 | 3.6318 | 102.7118 | 6.7044 | 103 | 103.4157 | 104.0098 | 104 | 570.4747 | 19.7325 | 87.5739 | 80.528 | 217.3752 | 216.643 | 396.143 | 84.0509 | 4.5131 | 84 | 1799.9 | 3.7408 | 1800 | 24.8386 | 2.5094 | 25 | 10000000000 | 35.2981 | 29.0766 | 177.024 | 89.3957 | 89.9902 | 7.6967 | 90 | 10000000000 | 184.9905 | 202.381 | 204.1242 | 191.2655 | 261.1745 | 263.3669 | 236.6295 | 10000000000 | 10000000000 | 39.8873 | 4.2641 | 40 | 10000000000 | 145 | 10000000000 | 39.9906 | 8.7889 | 40 | 88.7747 | 88.2493 | 52.5988 | 10000000000 | 90.0042 | 4.7866 | 90 | 95.1955 | 10000000000 | 88.512 | 5 | 90 | 95.8998 | 14.3993 | -18.5521 | 48.9822 | 77.58 | 0.84848
Log | 1037 | 8.6417 | 2014-08-14 22:26 | C13EOAT_test | -0.0025 | 0.74116 | -0.37508 | 79.6222 | 282.7542 | 105.46 | 1.4803 | -0.76044 | 4.0064 | 1.5 | 7.4586 | 24.4022 | 2.3539 | 0.84638 | 167.367 | 99.05 | 3.6001 | 102.6501 | 6.7255 | 103 | 103.4285 | 103.9636 | 104 | 572.2151 | 19.4334 | 87.2483 | 80.1187 | 217.3188 | 216.643 | 396.143 | 83.6835 | 4.5162 | 84 | 1799.794 | 3.7392 | 1800 | 24.839 | 2.5117 | 25 | 10000000000 | 35.2037 | 29.0954 | 177.0658 | 89.3841 | 89.9444 | 7.7065 | 90 | 10000000000 | 184.9605 | 202.8165 | 204.0978 | 191.1457 | 261.686 | 263.4323 | 237.4519 | 10000000000 | 10000000000 | 39.8436 | 4.2958 | 40 | 10000000000 | 145 | 10000000000 | 39.9881 | 8.7897 | 40 | 88.7567 | 88.309 | 52.5833 | 10000000000 | 89.9892 | 4.7965 | 90 | 95.1926 | 10000000000 | 88.5329 | 5 | 90 | 95.8616 | 14.3958 | -18.9313 | 48.8567 | 77.57 | 0.84846
Log | 1038 | 8.65 | 2014-08-14 22:26 | C13EOAT_test | -0.0025 | 0.74085 | -0.37508 | 77.23 | 282.7518 | 125.6871 | 1.4663 | -0.75924 | 4.0066 | 1.5 | 7.4671 | 24.3793 | 2.3404 | 0.73761 | 168.0384 | 99.08 | 3.7357 | 102.8157 | 6.7273 | 103 | 103.5458 | 104.0078 | 104 | 563.1713 | 19.7324 | 87.559 | 80.4794 | 217.4232 | 216.643 | 396.143 | 84.0192 | 4.5178 | 84 | 1799.593 | 3.7398 | 1800 | 24.8355 | 2.5141 | 25 | 10000000000 | 35.1897 | 29.1052 | 177.0311 | 89.3956 | 89.9718 | 7.7044 | 90 | 10000000000 | 184.9709 | 202.385 | 204.5394 | 190.926 | 262.1656 | 263.1443 | 236.7652 | 10000000000 | 10000000000 | 39.8102 | 4.3297 | 40 | 10000000000 | 145 | 10000000000 | 39.9762 | 8.7913 | 40 | 88.7703 | 88.2607 | 52.5974 | 10000000000 | 89.9707 | 4.8088 | 90 | 95.1826 | 10000000000 | 88.5155 | 5 | 90 | 95.896 | 14.3956 | -18.6006 | 48.8867 | 77.55 | 0.84846
Log | 1039 | 8.6583 | 2014-08-14 22:27 | C13EOAT_test | -0.0025 | 0.74148 | -0.37508 | 80.2486 | 282.4588 | 102.5095 | 1.4778 | -0.75926 | 4.0067 | 1.5 | 7.4871 | 24.3718 | 2.3298 | 0.71162 | 168.2962 | 99.08 | 3.7964 | 102.8764 | 6.7298 | 103 | 103.5175 | 103.9913 | 104 | 563.7045 | 19.7324 | 87.6762 | 80.6201 | 217.3964 | 216.643 | 396.4867 | 84.1481 | 4.5164 | 84 | 1799.788 | 3.7401 | 1800 | 24.8679 | 2.5153 | 25 | 10000000000 | 35.2242 | 29.1791 | 177.0559 | 89.4455 | 89.9898 | 7.7035 | 90 | 10000000000 | 184.9482 | 202.6923 | 204.4185 | 191.1014 | 262.6566 | 263.4707 | 236.354 | 10000000000 | 10000000000 | 39.8387 | 4.3652 | 40 | 10000000000 | 145 | 10000000000 | 39.9448 | 8.7939 | 40 | 88.7657 | 88.2901 | 52.6113 | 10000000000 | 90.0122 | 4.7961 | 90 | 95.1834 | 10000000000 | 88.5279 | 5 | 90 | 95.8953 | 14.3986 | -18.4599 | 48.964 | 77.55 | 0.84846
Log | 1040 | 8.6667 | 2014-08-14 22:27 | C13EOAT_test | -0.0025 | 0.74126 | -0.37508 | 78.6666 | 282.7502 | 122.5012 | 1.4844 | -0.7591 | 4.0069 | 1.5 | 7.549 | 24.3676 | 2.3495 | 1.0408 | 167.9036 | 99.08 | 3.8087 | 102.8887 | 6.7346 | 103 | 103.6834 | 104.0045 | 104 | 578.4647 | 19.7324 | 87.4712 | 80.4324 | 217.3699 | 216.643 | 396.143 | 83.9518 | 4.5147 | 84 | 1799.896 | 3.7403 | 1800 | 24.9162 | 2.5159 | 25 | 10000000000 | 35.195 | 29.2452 | 177.0595 | 89.4329 | 89.9634 | 7.709 | 90 | 10000000000 | 185.0013 | 202.0867 | 204.1327 | 191.2953 | 261.8268 | 263.1122 | 236.4283 | 10000000000 | 10000000000 | 39.9151 | 4.392 | 40 | 10000000000 | 145 | 10000000000 | 39.9442 | 8.7955 | 40 | 88.7618 | 88.2978 | 52.5349 | 10000000000 | 89.9894 | 4.8086 | 90 | 95.1742 | 10000000000 | 88.5298 | 5 | 90 | 95.9039 | 14.3992 | -18.6476 | 49.1808 | 77.56 | 0.84848
Log | 1041 | 8.675 | 2014-08-14 22:28 | C13EOAT_test | -0.0025 | 0.74103 | -0.37508 | 80.6524 | 283.0577 | 116.7598 | 1.4962 | -0.75908 | 4.0071 | 1.5 | 7.6677 | 24.3718 | 2.3539 | 0.87324 | 167.7894 | 99.08 | 3.6272 | 102.7072 | 6.7582 | 103 | 103.5671 | 103.9927 | 104 | 581.7527 | 19.7324 | 87.4477 | 80.3417 | 217.4173 | 216.643 | 395.7994 | 83.8947 | 4.5147 | 84 | 1800.168 | 3.7401 | 1800 | 24.9288 | 2.5167 | 25 | 10000000000 | 35.3053 | 29.2489 | 177.0714 | 89.4165 | 89.9804 | 7.7072 | 90 | 10000000000 | 185.0363 | 202.1439 | 205.0034 | 191.4126 | 260.9251 | 262.8303 | 236.6679 | 10000000000 | 10000000000 | 39.959 | 4.4072 | 40 | 10000000000 | 145 | 10000000000 | 39.9367 | 8.7976 | 40 | 88.7578 | 88.3136 | 52.5296 | 10000000000 | 90.0113 | 4.8025 | 90 | 95.1776 | 10000000000 | 88.5357 | 4.9999 | 90 | 95.9137 | 14.3983 | -18.7383 | 49.5909 | 77.54 | 0.84846
Log | 1042 | 8.6834 | 2014-08-14 22:28 | C13EOAT_test | -0.0025 | 0.74168 | -0.37508 | 82.0247 | 283.6306 | 106.3063 | 1.4931 | -0.75912 | 4.0072 | 1.5 | 7.719 | 24.3718 | 2.3539 | 0.90075 | 167.7444 | 99.08 | 3.8441 | 102.9241 | 6.7501 | 103 | 103.4845 | 103.9879 | 104 | 577.609 | 19.7249 | 87.4068 | 80.3376 | 217.371 | 216.643 | 396.143 | 83.8722 | 4.5161 | 84 | 1800.279 | 3.7399 | 1800 | 24.9661 | 2.5166 | 25 | 10000000000 | 35.258 | 29.1881 | 177.0762 | 89.4385 | 89.9957 | 7.7052 | 90 | 10000000000 | 185.0307 | 202.6687 | 204.8142 | 191.4284 | 261.5955 | 263.1581 | 237.0145 | 10000000000 | 10000000000 | 40.036 | 4.4023 | 40 | 10000000000 | 145 | 10000000000 | 39.9623 | 8.798 | 40 | 88.7746 | 88.3016 | 52.5238 | 10000000000 | 90.0298 | 4.7944 | 90 | 95.2131 | 10000000000 | 88.5381 | 5 | 90 | 95.9066 | 14.3988 | -18.7424 | 49.7694 | 77.54 | 0.84846
Log | 1043 | 8.6917 | 2014-08-14 22:29 | C13EOAT_test | -0.0025 | 0.74147 | -0.37508 | 82.7142 | 283.4622 | 104.3114 | 1.4807 | -0.75904 | 4.0073 | 1.5 | 7.7195 | 24.3718 | 2.3537 | 0.78931 | 167.9437 | 99.08 | 3.9389 | 103.0189 | 6.7448 | 103 | 103.4648 | 103.9937 | 104 | 571.7082 | 19.7314 | 87.4972 | 80.4465 | 217.404 | 216.643 | 396.143 | 83.9719 | 4.5162 | 84 | 1800.036 | 3.74 | 1800 | 24.9745 | 2.5171 | 25 | 10000000000 | 35.2385 | 29.1284 | 177.0701 | 89.4421 | 89.9905 | 7.7068 | 90 | 10000000000 | 185.0794 | 203.1042 | 205.1689 | 191.7096 | 261.7733 | 262.648 | 236.1432 | 10000000000 | 10000000000 | 40.0864 | 4.3861 | 40 | 10000000000 | 145 | 10000000000 | 39.9383 | 8.8007 | 40 | 88.7836 | 88.2865 | 52.5029 | 10000000000 | 90.0113 | 4.7991 | 90 | 95.1709 | 10000000000 | 88.5351 | 5 | 90 | 95.9146 | 14.3973 | -18.6335 | 49.7681 | 77.54 | 0.84846
Log | 1044 | 8.7 | 2014-08-14 22:29 | C13EOAT_test | -0.0025 | 0.74017 | -0.37508 | 78.7898 | 283.1126 | 111.4207 | 1.4538 | -0.75914 | 4.0075 | 1.5 | 7.7708 | 24.3988 | 2.3437 | 0.86044 | 168.3692 | 99.08 | 3.8037 | 102.8837 | 6.7593 | 103 | 103.5428 | 103.9837 | 104 | 566.8064 | 19.7324 | 87.7094 | 80.6598 | 217.366 | 216.643 | 396.143 | 84.1846 | 4.5125 | 84 | 1799.282 | 3.7411 | 1800 | 24.9372 | 2.5185 | 25 | 10000000000 | 35.2462 | 29.0918 | 177.0392 | 89.4323 | 89.9973 | 7.7059 | 90 | 10000000000 | 185.058 | 202.8253 | 204.7906 | 191.4386 | 261.5356 | 262.7377 | 237.3172 | 10000000000 | 10000000000 | 40.1743 | 4.355 | 40 | 10000000000 | 145 | 10000000000 | 39.9869 | 8.7998 | 40 | 88.776 | 88.2631 | 52.5254 | 10000000000 | 89.9935 | 4.8016 | 90 | 95.1953 | 10000000000 | 88.5196 | 5 | 90 | 95.9184 | 14.4007 | -18.4202 | 49.9526 | 77.54 | 0.84848
Log | 1045 | 8.7083 | 2014-08-14 22:30 | C13EOAT_test | -0.0025 | 0.74179 | -0.37508 | 82.0508 | 283.6737 | 107.9514 | 1.4767 | -0.75916 | 4.0077 | 1.5 | 7.6678 | 24.414 | 2.354 | 0.78785 | 167.9142 | 99.08 | 3.8496 | 102.9296 | 6.7597 | 103 | 103.6508 | 103.9889 | 104 | 562.5598 | 19.7331 | 87.4727 | 80.4415 | 217.4049 | 216.643 | 396.143 | 83.9571 | 4.5119 | 84 | 1799.899 | 3.7403 | 1800 | 24.9486 | 2.519 | 25 | 10000000000 | 35.2726 | 29.0508 | 177.1098 | 89.4695 | 89.9904 | 7.7073 | 90 | 10000000000 | 184.9794 | 202.7676 | 204.6369 | 190.8597 | 261.6003 | 262.4323 | 237.0958 | 10000000000 | 10000000000 | 40.1488 | 4.3224 | 40 | 10000000000 | 145 | 10000000000 | 39.9689 | 8.8019 | 40 | 88.7747 | 88.3351 | 52.4944 | 10000000000 | 90.0208 | 4.7856 | 90 | 95.2285 | 10000000000 | 88.5549 | 4.9999 | 90 | 95.9026 | 14.3989 | -18.6385 | 49.5924 | 77.54 | 0.84846
Log | 1046 | 8.7167 | 2014-08-14 22:30 | C13EOAT_test | -0.0025 | 0.74121 | -0.37508 | 83.0836 | 283.1252 | 118.3462 | 1.474 | -0.75915 | 4.0078 | 1.5 | 7.5834 | 24.3718 | 2.3538 | 0.85351 | 167.9501 | 99.08 | 3.808 | 102.888 | 6.767 | 103 | 103.5172 | 104.0005 | 104 | 568.9074 | 19.7324 | 87.5055 | 80.4447 | 217.381 | 216.643 | 396.143 | 83.9751 | 4.5105 | 84 | 1800.456 | 3.7394 | 1800 | 24.8506 | 2.5225 | 25 | 10000000000 | 35.1884 | 29.0681 | 177.0838 | 89.4784 | 90.0024 | 7.7052 | 90 | 10000000000 | 184.9653 | 202.1435 | 204.5346 | 191.1295 | 262.0757 | 263.1422 | 237.8251 | 10000000000 | 10000000000 | 40.1429 | 4.2859 | 40 | 10000000000 | 145 | 10000000000 | 39.9747 | 8.8029 | 40 | 88.7741 | 88.3097 | 52.4489 | 10000000000 | 90.0051 | 4.7874 | 90 | 95.1907 | 10000000000 | 88.5419 | 5 | 90 | 95.9082 | 14.3997 | -18.6353 | 49.3013 | 77.52 | 0.84846
Log | 1047 | 8.725 | 2014-08-14 22:31 | C13EOAT_test | -0.0025 | 0.74077 | -0.37508 | 82.678 | 282.768 | 113.5894 | 1.4452 | -0.7591 | 4.008 | 1.5 | 7.4874 | 24.39 | 2.3539 | 0.79959 | 168.492 | 99.08 | 3.8779 | 102.9579 | 6.7662 | 103 | 103.6101 | 104.01 | 104 | 573.9688 | 19.7324 | 87.7782 | 80.7138 | 217.4256 | 216.643 | 396.4867 | 84.246 | 4.5077 | 84 | 1800.133 | 3.7398 | 1800 | 24.8489 | 2.5247 | 25 | 10000000000 | 35.2394 | 29.1276 | 177.1007 | 89.4472 | 90.0271 | 7.7008 | 90 | 10000000000 | 185.0585 | 202.1509 | 204.615 | 191.3146 | 261.9935 | 263.8571 | 238.913 | 10000000000 | 10000000000 | 40.0703 | 4.2564 | 40 | 10000000000 | 145 | 10000000000 | 39.9676 | 8.8041 | 40 | 88.7719 | 88.3288 | 52.4708 | 10000000000 | 90.0293 | 4.7743 | 90 | 95.1818 | 10000000000 | 88.5504 | 5 | 90 | 95.9055 | 14.401 | -18.3662 | 48.9697 | 77.52 | 0.84846
Log | 1048 | 8.7333 | 2014-08-14 22:31 | C13EOAT_test | -0.0025 | 0.74147 | -0.37508 | 80.9499 | 283.1252 | 116.1473 | 1.4815 | -0.75909 | 4.0081 | 1.5 | 7.4418 | 24.5147 | 2.3539 | 0.90102 | 168.1273 | 99.08 | 3.7225 | 102.8025 | 6.7797 | 103 | 103.4053 | 104.0056 | 104 | 581.299 | 19.7324 | 87.5876 | 80.5397 | 217.4295 | 216.643 | 396.143 | 84.0636 | 4.5058 | 84 | 1800.181 | 3.7395 | 1800 | 24.8237 | 2.5276 | 25 | 10000000000 | 35.209 | 29.1589 | 177.1039 | 89.4701 | 90.0233 | 7.7004 | 90 | 10000000000 | 185.0786 | 202.7758 | 205.1291 | 191.4129 | 261.9659 | 264.0731 | 238.7366 | 10000000000 | 10000000000 | 40.0148 | 4.2472 | 40 | 10000000000 | 145 | 10000000000 | 39.9774 | 8.804 | 40 | 88.7825 | 88.3215 | 52.4676 | 10000000000 | 90.0189 | 4.7758 | 90 | 95.1734 | 10000000000 | 88.552 | 5 | 90 | 95.9065 | 14.3977 | -18.5403 | 48.8 | 77.53 | 0.84865
Log | 1049 | 8.7417 | 2014-08-14 22:32 | C13EOAT_test | -0.0025 | 0.74109 | -0.37508 | 81.8361 | 282.9903 | 123.1108 | 1.4716 | -0.75912 | 4.0083 | 1.5 | 7.4653 | 24.3798 | 2.3298 | 0.78667 | 168.1341 | 99.08 | 3.8232 | 102.9032 | 6.7809 | 103 | 103.5663 | 103.9973 | 104 | 580.9618 | 19.7324 | 87.587 | 80.5471 | 217.364 | 216.643 | 396.143 | 84.0671 | 4.5049 | 84 | 1799.886 | 3.7398 | 1800 | 24.8281 | 2.53 | 25 | 10000000000 | 35.2141 | 29.1118 | 177.0955 | 89.4791 | 90.0032 | 7.7028 | 90 | 10000000000 | 185.1874 | 203.1166 | 204.5234 | 191.6523 | 262.0745 | 263.583 | 238.815 | 10000000000 | 10000000000 | 39.9279 | 4.2559 | 40 | 10000000000 | 145 | 10000000000 | 39.9918 | 8.8037 | 40 | 88.7711 | 88.3245 | 52.4882 | 10000000000 | 89.984 | 4.7851 | 90 | 95.2492 | 10000000000 | 88.5478 | 5 | 90 | 95.9118 | 14.4006 | -18.5329 | 48.8896 | 77.52 | 0.84855
Log | 1050 | 8.75 | 2014-08-14 22:32 | C13EOAT_test | -0.0025 | 0.74133 | -0.37508 | 80.2141 | 283.2883 | 109.8378 | 1.4927 | -0.75915 | 4.0085 | 1.5 | 7.5168 | 24.3931 | 2.3539 | 0.79039 | 168.2033 | 99.08 | 3.8712 | 102.9512 | 6.7815 | 103 | 103.7202 | 104.0091 | 104 | 574.0579 | 19.7324 | 87.6336 | 80.5697 | 217.4254 | 216.643 | 396.143 | 84.1017 | 4.5008 | 84 | 1800.177 | 3.7394 | 1800 | 24.8964 | 2.5307 | 25 | 10000000000 | 35.1669 | 29.1572 | 177.0386 | 89.4784 | 90.0354 | 7.6966 | 90 | 10000000000 | 185.1729 | 203.1235 | 204.4202 | 191.6006 | 262.483 | 263.903 | 238.8216 | 10000000000 | 10000000000 | 39.9082 | 4.2764 | 40 | 10000000000 | 145 | 10000000000 | 40.0096 | 8.8028 | 40 | 88.7757 | 88.2629 | 52.4621 | 10000000000 | 90.0274 | 4.7663 | 90 | 95.2073 | 10000000000 | 88.5193 | 5 | 90 | 95.9071 | 14.3996 | -18.5103 | 49.0701 | 77.51 | 0.84847
Log | 1051 | 8.7583 | 2014-08-14 22:33 | C13EOAT_test | -0.0025 | 0.74147 | -0.37508 | 79.3398 | 282.9876 | 116.3799 | 1.4826 | -0.75915 | 4.0086 | 1.5 | 7.5707 | 24.3723 | 2.2518 | 0.8974 | 168.1549 | 99.08 | 3.8103 | 102.8903 | 6.7898 | 103 | 103.6944 | 104.0076 | 104 | 566.7111 | 19.7324 | 87.5969 | 80.558 | 217.4197 | 216.643 | 396.143 | 84.0775 | 4.499 | 84 | 1800.049 | 3.7399 | 1800 | 24.916 | 2.532 | 25 | 10000000000 | 35.2343 | 29.1396 | 177.0602 | 89.4663 | 90.0227 | 7.6979 | 90 | 10000000000 | 185.2441 | 202.6038 | 204.5757 | 191.5401 | 261.8261 | 263.3601 | 238.32 | 10000000000 | 10000000000 | 39.8767 | 4.3034 | 40 | 10000000000 | 145 | 10000000000 | 40.0228 | 8.802 | 40 | 88.7798 | 88.2804 | 52.4778 | 10000000000 | 89.9856 | 4.7796 | 90 | 95.2082 | 10000000000 | 88.5301 | 5 | 90 | 95.9013 | 14.3978 | -18.522 | 49.2535 | 77.51 | 0.84846
Log | 1052 | 8.7667 | 2014-08-14 22:33 | C13EOAT_test | -0.0025 | 0.74147 | -0.37508 | 82.5272 | 283.1331 | 112.2928 | 1.4806 | -0.75911 | 4.0087 | 1.5 | 7.6651 | 24.3714 | 2.3399 | 0.81928 | 168.1025 | 99.08 | 3.878 | 102.958 | 6.7883 | 103 | 103.5703 | 104.0068 | 104 | 563.9086 | 19.7324 | 87.585 | 80.5175 | 217.4032 | 216.643 | 396.143 | 84.0512 | 4.4992 | 84 | 1800.514 | 3.739 | 1800 | 24.9249 | 2.533 | 25 | 10000000000 | 35.22 | 29.1107 | 177.0796 | 89.4772 | 90.0124 | 7.6986 | 90 | 10000000000 | 185.171 | 202.5964 | 204.6376 | 191.2028 | 262.0537 | 263.8037 | 238.2817 | 10000000000 | 10000000000 | 39.8905 | 4.328 | 40 | 10000000000 | 145 | 10000000000 | 40.0038 | 8.8024 | 40 | 88.7744 | 88.3052 | 52.4853 | 10000000000 | 89.9873 | 4.7776 | 90 | 95.1897 | 10000000000 | 88.5398 | 5 | 90 | 95.8977 | 14.3974 | -18.5624 | 49.5801 | 77.49 | 0.84846
Log | 1053 | 8.775 | 2014-08-14 22:34 | C13EOAT_test | -0.0025 | 0.74054 | -0.37508 | 85.2023 | 283.5281 | 114.5706 | 1.4821 | -0.75911 | 4.0089 | 1.5 | 7.7504 | 24.3718 | 2.2419 | 0.744 | 167.6819 | 99.08 | 3.725 | 102.805 | 6.8075 | 103 | 103.473 | 103.9877 | 104 | 568.8219 | 19.7324 | 87.3878 | 80.2942 | 217.4341 | 216.643 | 395.7994 | 83.841 | 4.5017 | 84 | 1799.403 | 3.7406 | 1800 | 24.9224 | 2.5339 | 25 | 10000000000 | 35.2438 | 29.0474 | 177.0366 | 89.4658 | 90.0498 | 7.6908 | 90 | 10000000000 | 185.1663 | 202.1402 | 204.4752 | 190.9229 | 262.5136 | 263.7054 | 237.9949 | 10000000000 | 10000000000 | 39.8803 | 4.3582 | 40 | 10000000000 | 145 | 10000000000 | 40.0007 | 8.8019 | 40 | 88.7696 | 88.267 | 52.4533 | 10000000000 | 89.9908 | 4.7757 | 90 | 95.2168 | 10000000000 | 88.5183 | 5 | 90 | 95.8952 | 14.3937 | -18.7858 | 49.8684 | 77.49 | 0.84848
Log | 1054 | 8.7834 | 2014-08-14 22:34 | C13EOAT_test | -0.0025 | 0.74143 | -0.37508 | 84.506 | 282.755 | 114.798 | 1.4752 | -0.75908 | 4.0091 | 1.5 | 7.7792 | 24.3713 | 2.3089 | 0.83024 | 167.2677 | 99.08 | 3.8441 | 102.9241 | 6.8045 | 103 | 103.5878 | 104.0087 | 104 | 574.9225 | 19.7324 | 87.1722 | 80.0954 | 217.458 | 216.643 | 396.143 | 83.6338 | 4.5087 | 84 | 1800.598 | 3.7386 | 1800 | 24.9388 | 2.5344 | 25 | 10000000000 | 35.2775 | 29.0917 | 177.0956 | 89.4923 | 90.0417 | 7.69 | 90 | 10000000000 | 185.1749 | 202.5225 | 203.9697 | 191.2412 | 262.3769 | 264.0676 | 237.5997 | 10000000000 | 10000000000 | 39.9245 | 4.3774 | 40 | 10000000000 | 145 | 10000000000 | 40.0072 | 8.8013 | 40 | 88.7615 | 88.3341 | 52.4709 | 10000000000 | 90.0089 | 4.7691 | 90 | 95.24 | 10000000000 | 88.5478 | 5 | 90 | 95.902 | 14.3967 | -18.9845 | 49.974 | 77.5 | 0.84848
Log | 1055 | 8.7917 | 2014-08-14 22:35 | C13EOAT_test | -0.0025 | 0.74116 | -0.37508 | 82.8775 | 283.4998 | 108.4439 | 1.4862 | -0.75917 | 4.0092 | 1.5 | 7.7508 | 24.3739 | 2.3462 | 0.78848 | 167.5704 | 99.0798 | 3.889 | 102.9688 | 6.8027 | 103 | 103.5686 | 104.0017 | 104 | 579.8123 | 19.7324 | 87.3388 | 80.2317 | 217.3748 | 216.643 | 396.143 | 83.7852 | 4.5155 | 84 | 1799.882 | 3.7395 | 1800 | 24.9381 | 2.5352 | 25 | 10000000000 | 35.3332 | 29.0992 | 177.1078 | 89.4728 | 90.0518 | 7.6861 | 90 | 10000000000 | 185.1181 | 202.8784 | 204.5462 | 191.4467 | 261.8508 | 263.6164 | 237.4949 | 10000000000 | 10000000000 | 39.9895 | 4.3883 | 40 | 10000000000 | 145 | 10000000000 | 39.9945 | 8.8019 | 40 | 88.7638 | 88.344 | 52.4963 | 10000000000 | 90.0238 | 4.7631 | 90 | 95.218 | 10000000000 | 88.5539 | 5 | 90 | 95.9057 | 14.3997 | -18.8481 | 49.8813 | 77.48 | 0.84847
Log | 1056 | 8.8 | 2014-08-14 22:35 | C13EOAT_test | -0.0025 | 0.74147 | -0.37508 | 82.5624 | 282.7701 | 101.614 | 1.4862 | -0.75916 | 4.0094 | 1.5 | 7.6652 | 24.3729 | 2.3466 | 0.69993 | 167.6319 | 99.0786 | 3.8834 | 102.962 | 6.8071 | 103 | 103.5427 | 103.9792 | 104 | 580.9178 | 19.7324 | 87.3678 | 80.264 | 217.4034 | 216.643 | 396.143 | 83.8159 | 4.517 | 84 | 1799.754 | 3.7398 | 1800 | 24.8883 | 2.5375 | 25 | 10000000000 | 35.2566 | 29.0279 | 177.0922 | 89.4615 | 90.0248 | 7.6884 | 90 | 10000000000 | 185.2245 | 202.1601 | 204.8837 | 191.4144 | 261.4465 | 263.4833 | 236.9986 | 10000000000 | 10000000000 | 40.0137 | 4.3846 | 40 | 10000000000 | 145 | 10000000000 | 40.0038 | 8.8014 | 40 | 88.7748 | 88.3174 | 52.4962 | 10000000000 | 90.0115 | 4.7659 | 90 | 95.1945 | 10000000000 | 88.5461 | 4.9999 | 90 | 95.9052 | 14.3989 | -18.8145 | 49.5831 | 77.48 | 0.84846
Log | 1057 | 8.8083 | 2014-08-14 22:36 | C13EOAT_test | -0.0025 | 0.74149 | -0.37508 | 81.3703 | 283.1161 | 111.3107 | 1.4774 | -0.75927 | 4.0095 | 1.5 | 7.5841 | 24.4576 | 2.3535 | 0.75588 | 167.3901 | 99.08 | 3.8449 | 102.9249 | 6.8112 | 103 | 103.4549 | 103.9939 | 104 | 575.9181 | 19.716 | 87.2489 | 80.1411 | 217.3494 | 216.643 | 396.143 | 83.695 | 4.5229 | 84 | 1800.018 | 3.7395 | 1800 | 24.8333 | 2.5408 | 25 | 10000000000 | 35.1922 | 29.0993 | 177.0264 | 89.4535 | 90.0061 | 7.6899 | 90 | 10000000000 | 185.1927 | 202.1543 | 204.4852 | 191.1039 | 262.062 | 263.1871 | 237.0074 | 10000000000 | 10000000000 | 40.0644 | 4.37 | 40 | 10000000000 | 145 | 10000000000 | 39.9926 | 8.8016 | 40 | 88.7586 | 88.2678 | 52.4969 | 10000000000 | 89.9643 | 4.7853 | 90 | 95.1764 | 10000000000 | 88.5132 | 5 | 90 | 95.9159 | 14.4004 | -18.9389 | 49.3048 | 77.47 | 0.84846
Log | 1058 | 8.8167 | 2014-08-14 22:36 | C13EOAT_test | -0.0025 | 0.74093 | -0.37508 | 81.0587 | 283.4996 | 111.048 | 1.4716 | -0.75909 | 4.0096 | 1.5 | 7.4674 | 24.3775 | 2.3539 | 0.78411 | 167.3279 | 99.08 | 3.7899 | 102.8699 | 6.8209 | 103 | 103.6816 | 104.0022 | 104 | 568.5732 | 19.7323 | 87.2348 | 80.0931 | 217.4038 | 216.643 | 395.7994 | 83.664 | 4.5314 | 84 | 1799.781 | 3.7395 | 1800 | 24.7738 | 2.545 | 25 | 10000000000 | 35.1769 | 29.0002 | 177.0587 | 89.4552 | 90.0238 | 7.6862 | 90 | 10000000000 | 185.1398 | 202.3887 | 203.8984 | 191.1928 | 262.2403 | 263.0338 | 236.5788 | 10000000000 | 10000000000 | 40.0994 | 4.3532 | 40 | 10000000000 | 145 | 10000000000 | 39.9991 | 8.8009 | 40 | 88.7773 | 88.2814 | 52.4967 | 10000000000 | 90.0066 | 4.7702 | 90 | 95.1631 | 10000000000 | 88.5293 | 5 | 90 | 95.9146 | 14.3995 | -18.9869 | 48.895 | 77.48 | 0.84846
Log | 1059 | 8.825 | 2014-08-14 22:37 | C13EOAT_test | -0.0025 | 0.74085 | -0.37508 | 83.7027 | 283.1387 | 105.6441 | 1.4851 | -0.75912 | 4.0098 | 1.5 | 7.4468 | 24.3955 | 2.3525 | 0.71607 | 167.4018 | 99.08 | 3.8035 | 102.8835 | 6.8261 | 103 | 103.3426 | 103.997 | 104 | 562.2375 | 19.7324 | 87.2637 | 80.1381 | 217.3947 | 216.643 | 395.7994 | 83.7009 | 4.535 | 84 | 1799.98 | 3.7396 | 1800 | 24.7735 | 2.5483 | 25 | 10000000000 | 35.15 | 29.0728 | 177.04 | 89.4495 | 89.986 | 7.692 | 90 | 10000000000 | 185.1063 | 202.6352 | 204.9155 | 191.1351 | 261.8999 | 263.6268 | 236.6916 | 10000000000 | 10000000000 | 40.0849 | 4.3346 | 40 | 10000000000 | 145 | 10000000000 | 40.0268 | 8.7994 | 40 | 88.7673 | 88.2727 | 52.4791 | 10000000000 | 90.0023 | 4.7749 | 90 | 95.1892 | 10000000000 | 88.52 | 4.9999 | 90 | 95.9111 | 14.398 | -18.9419 | 48.8184 | 77.48 | 0.8485
Log | 1060 | 8.8333 | 2014-08-14 22:37 | C13EOAT_test | -0.0025 | 0.74116 | -0.37508 | 81.9042 | 283.0934 | 114.8706 | 1.4828 | -0.7593 | 4.01 | 1.5 | 7.4434 | 24.4241 | 2.3539 | 0.69854 | 167.7493 | 99.08 | 3.7899 | 102.8699 | 6.8329 | 103 | 103.5837 | 104.012 | 104 | 566.4376 | 19.7324 | 87.4313 | 80.318 | 217.4092 | 216.643 | 396.143 | 83.8747 | 4.5383 | 84 | 1799.712 | 3.74 | 1800 | 24.7852 | 2.5513 | 25 | 10000000000 | 35.1581 | 29.0283 | 177.0919 | 89.4441 | 90.0062 | 7.689 | 90 | 10000000000 | 184.963 | 202.941 | 204.8306 | 190.9189 | 261.6605 | 263.3564 | 237.1048 | 10000000000 | 10000000000 | 40.1315 | 4.3118 | 40 | 10000000000 | 145 | 10000000000 | 40.0197 | 8.7998 | 40 | 88.7632 | 88.3287 | 52.4554 | 10000000000 | 89.9835 | 4.7865 | 90 | 95.1663 | 10000000000 | 88.546 | 5 | 90 | 95.906 | 14.3998 | -18.762 | 48.8098 | 77.46 | 0.84852
Log | 1061 | 8.8417 | 2014-08-14 22:38 | C13EOAT_test | -0.0025 | 0.73834 | -0.37508 | 80.6291 | 283.1602 | 118.415 | 1.472 | -0.75912 | 4.0102 | 1.5 | 7.4685 | 24.3722 | 2.3472 | 0.69832 | 167.113 | 99.08 | 3.7764 | 102.8564 | 6.8407 | 103 | 103.5228 | 104.0021 | 104 | 573.8382 | 19.7324 | 87.0782 | 80.0348 | 217.3569 | 216.643 | 395.7994 | 83.5565 | 4.5464 | 84 | 1800.478 | 3.7387 | 1800 | 24.8133 | 2.5537 | 25 | 10000000000 | 35.1704 | 29.0096 | 176.9941 | 89.3953 | 89.9813 | 7.694 | 90 | 10000000000 | 185.0482 | 202.2741 | 204.6533 | 190.9922 | 261.6503 | 262.9614 | 236.6283 | 10000000000 | 10000000000 | 40.0385 | 4.2938 | 40 | 10000000000 | 145 | 10000000000 | 39.9783 | 8.802 | 40 | 88.7338 | 88.2602 | 52.4281 | 10000000000 | 89.9814 | 4.7964 | 90 | 95.1848 | 10000000000 | 88.497 | 5 | 90 | 95.9133 | 14.3995 | -19.0451 | 48.8991 | 77.47 | 0.84847
Log | 1062 | 8.85 | 2014-08-14 22:38 | C13EOAT_test | -0.0025 | 0.7409 | -0.37508 | 80.7788 | 283.2578 | 114.215 | 1.4807 | -0.75927 | 4.0103 | 1.5 | 7.5201 | 24.4701 | 2.3539 | 0.74207 | 167.5909 | 99.08 | 3.6138 | 102.6938 | 6.8633 | 103 | 103.4858 | 103.9927 | 104 | 581.594 | 19.7324 | 87.3567 | 80.2341 | 217.4271 | 216.643 | 395.7994 | 83.7954 | 4.5529 | 84 | 1799.843 | 3.7399 | 1800 | 24.8046 | 2.5565 | 25 | 10000000000 | 35.1249 | 29.0633 | 177.044 | 89.4275 | 89.9388 | 7.702 | 90 | 10000000000 | 185.0138 | 202.1396 | 204.2112 | 191.1513 | 261.6656 | 262.9861 | 236.4964 | 10000000000 | 10000000000 | 40.0128 | 4.2809 | 40 | 10000000000 | 145 | 10000000000 | 39.9733 | 8.8026 | 40 | 88.739 | 88.305 | 52.385 | 10000000000 | 89.9637 | 4.8106 | 90 | 95.1623 | 10000000000 | 88.522 | 5 | 90 | 95.908 | 14.3976 | -18.8458 | 49.0779 | 77.47 | 0.84846
Log | 1063 | 8.8583 | 2014-08-14 22:39 | C13EOAT_test | -0.0025 | 0.74079 | -0.37508 | 81.1178 | 282.8515 | 99.9827 | 1.4752 | -0.76053 | 4.0105 | 1.5 | 7.6304 | 24.439 | 2.3539 | 0.69947 | 167.5562 | 99.05 | 3.634 | 102.684 | 6.8797 | 103 | 103.4308 | 103.9647 | 104 | 577.4297 | 19.7024 | 87.3425 | 80.2138 | 217.3188 | 216.643 | 396.143 | 83.7781 | 4.5589 | 84 | 1799.859 | 3.7387 | 1800 | 24.8721 | 2.5573 | 25 | 10000000000 | 35.1551 | 28.9991 | 177.032 | 89.4233 | 89.9692 | 7.6986 | 90 | 10000000000 | 184.9671 | 202.3137 | 203.9231 | 191.4273 | 261.6372 | 262.6696 | 237.336 | 10000000000 | 10000000000 | 39.9921 | 4.2794 | 40 | 10000000000 | 145 | 10000000000 | 40.0077 | 8.8015 | 40 | 88.7404 | 88.2915 | 52.3706 | 10000000000 | 89.9747 | 4.8128 | 90 | 95.1666 | 10000000000 | 88.516 | 5 | 90 | 95.8835 | 14.4003 | -18.8362 | 49.4653 | 77.45 | 0.84849
Log | 1064 | 8.8667 | 2014-08-14 22:39 | C13EOAT_test | -0.0025 | 0.73948 | -0.37508 | 81.349 | 283.1398 | 120.4186 | 1.4022 | -0.75921 | 4.0107 | 1.5 | 7.7207 | 24.3736 | 2.3362 | 0.69835 | 167.4796 | 99.0796 | 3.7416 | 102.8212 | 6.8834 | 103 | 103.5563 | 103.9853 | 104 | 576.3956 | 19.7324 | 87.2741 | 80.2054 | 217.4065 | 216.643 | 395.7994 | 83.7398 | 4.5652 | 84 | 1799.597 | 3.7397 | 1800 | 24.9202 | 2.5579 | 25 | 10000000000 | 35.169 | 28.9811 | 177.0349 | 89.4303 | 89.976 | 7.6993 | 90 | 10000000000 | 184.9678 | 202.8608 | 204.4317 | 191.1936 | 261.4919 | 262.4523 | 237.3126 | 10000000000 | 10000000000 | 39.998 | 4.2819 | 40 | 10000000000 | 145 | 10000000000 | 39.9498 | 8.8048 | 40 | 88.7549 | 88.2799 | 52.3715 | 10000000000 | 89.9724 | 4.8205 | 90 | 95.1677 | 10000000000 | 88.5174 | 5 | 90 | 95.9017 | 14.3994 | -18.8742 | 49.7766 | 77.46 | 0.84855
Log | 1065 | 8.875 | 2014-08-14 22:40 | C13EOAT_test | -0.0025 | 0.74107 | -0.37508 | 81.9014 | 282.5666 | 121.3175 | 1.4698 | -0.75917 | 4.0108 | 1.5 | 7.7789 | 24.372 | 2.3353 | 0.74362 | 167.5694 | 99.0798 | 3.8177 | 102.8975 | 6.8836 | 103 | 103.6207 | 103.9935 | 104 | 566.3469 | 19.7324 | 87.3364 | 80.233 | 217.3592 | 216.643 | 396.143 | 83.7847 | 4.5689 | 84 | 1799.677 | 3.7402 | 1800 | 24.9299 | 2.5589 | 25 | 10000000000 | 35.1908 | 29.154 | 177.0361 | 89.4057 | 89.965 | 7.7034 | 90 | 10000000000 | 184.9888 | 202.5443 | 204.9183 | 190.9518 | 261.9103 | 263.0447 | 237.5982 | 10000000000 | 10000000000 | 39.9355 | 4.2915 | 40 | 10000000000 | 145 | 10000000000 | 39.9893 | 8.8034 | 40 | 88.7489 | 88.2871 | 52.4064 | 10000000000 | 89.9837 | 4.8225 | 90 | 95.1801 | 10000000000 | 88.5181 | 4.9998 | 90 | 95.8973 | 14.3953 | -18.8467 | 49.9704 | 77.46 | 0.84847
Log | 1066 | 8.8834 | 2014-08-14 22:40 | C13EOAT_test | -0.0025 | 0.74109 | -0.37508 | 81.4496 | 283.23 | 113.4024 | 1.4832 | -0.75918 | 4.0109 | 1.5 | 7.7759 | 24.3791 | 2.3126 | 0.72356 | 167.8568 | 99.0725 | 3.7758 | 102.8483 | 6.8919 | 103 | 103.5916 | 103.981 | 104 | 563.424 | 19.7324 | 87.4672 | 80.3895 | 217.3948 | 216.643 | 396.143 | 83.9284 | 4.5712 | 84 | 1799.371 | 3.7412 | 1800 | 24.8851 | 2.5612 | 25 | 10000000000 | 35.1479 | 29.0504 | 177.0374 | 89.4052 | 89.97 | 7.7048 | 90 | 10000000000 | 184.9713 | 202.1182 | 204.6332 | 190.9718 | 262.3937 | 264.1837 | 238.1194 | 10000000000 | 10000000000 | 39.9228 | 4.3072 | 40 | 10000000000 | 145 | 10000000000 | 39.9674 | 8.8049 | 40 | 88.7555 | 88.2818 | 52.3576 | 10000000000 | 89.9952 | 4.8217 | 90 | 95.1427 | 10000000000 | 88.5187 | 5 | 90 | 95.8884 | 14.396 | -18.683 | 49.9613 | 77.45 | 0.84848
Log | 1067 | 8.8917 | 2014-08-14 22:41 | C13EOAT_test | -0.0025 | 0.74116 | -0.37508 | 78.7513 | 282.7841 | 115.1276 | 1.4843 | -0.75913 | 4.0111 | 1.5 | 7.7043 | 24.3718 | 2.3421 | 0.70478 | 167.2585 | 99.08 | 3.799 | 102.8789 | 6.8965 | 103 | 103.7197 | 103.9953 | 104 | 572.8501 | 19.7324 | 87.1603 | 80.0982 | 217.4128 | 216.643 | 396.143 | 83.6293 | 4.5782 | 84 | 1799.906 | 3.7406 | 1800 | 24.8798 | 2.563 | 25 | 10000000000 | 35.1431 | 29.0761 | 177.0371 | 89.4059 | 89.9951 | 7.7024 | 90 | 10000000000 | 185.1191 | 201.8634 | 203.6382 | 191.1135 | 262.4373 | 263.7758 | 238.0594 | 10000000000 | 10000000000 | 39.9082 | 4.3191 | 40 | 10000000000 | 145 | 10000000000 | 39.9686 | 8.8055 | 40 | 88.7498 | 88.2873 | 52.3827 | 10000000000 | 89.9839 | 4.8293 | 90 | 95.1972 | 10000000000 | 88.5185 | 5 | 90 | 95.893 | 14.3939 | -18.9818 | 49.7091 | 77.46 | 0.8485
Log | 1068 | 8.9 | 2014-08-14 22:41 | C13EOAT_test | -0.0025 | 0.74147 | -0.37508 | 81.3106 | 283.4861 | 108.6087 | 1.4798 | -0.75922 | 4.0113 | 1.5 | 7.6123 | 24.3697 | 2.3252 | 0.71566 | 167.7228 | 99.08 | 3.9119 | 102.9919 | 6.8914 | 103 | 103.4632 | 103.9959 | 104 | 581.4949 | 19.7324 | 87.3958 | 80.327 | 217.3577 | 216.643 | 396.143 | 83.8614 | 4.581 | 84 | 1799.862 | 3.7407 | 1800 | 24.8517 | 2.5657 | 25 | 10000000000 | 35.1001 | 29.0317 | 177.0881 | 89.4584 | 90.0102 | 7.7015 | 90 | 10000000000 | 185.1463 | 202.6274 | 204.1443 | 191.3805 | 261.9148 | 263.6203 | 238.5764 | 10000000000 | 10000000000 | 39.9121 | 4.3407 | 40 | 10000000000 | 145 | 10000000000 | 39.9948 | 8.8048 | 40 | 88.7623 | 88.3258 | 52.4267 | 10000000000 | 90.0064 | 4.8222 | 90 | 95.1839 | 10000000000 | 88.544 | 5 | 90 | 95.9116 | 14.3981 | -18.753 | 49.3983 | 77.44 | 0.84867
Log | 1069 | 8.9083 | 2014-08-14 22:42 | C13EOAT_test | -0.0025 | 0.74094 | -0.37508 | 81.5031 | 283.1248 | 116.943 | 1.4695 | -0.75916 | 4.0114 | 1.5 | 7.5267 | 24.4097 | 2.3539 | 0.69832 | 167.2685 | 99.076 | 3.8419 | 102.9178 | 6.8986 | 103 | 103.4161 | 103.9852 | 104 | 580.241 | 19.7324 | 87.1772 | 80.0913 | 217.3716 | 216.643 | 396.143 | 83.6343 | 4.5887 | 84 | 1799.576 | 3.7413 | 1800 | 24.7875 | 2.57 | 25 | 10000000000 | 35.0786 | 29.0065 | 177.0793 | 89.4148 | 89.9942 | 7.7049 | 90 | 10000000000 | 185.1532 | 203.1035 | 204.7748 | 191.1582 | 261.9296 | 263.0497 | 238.5958 | 10000000000 | 10000000000 | 39.8985 | 4.3631 | 40 | 10000000000 | 145 | 10000000000 | 39.9926 | 8.8051 | 40 | 88.7766 | 88.3027 | 52.4185 | 10000000000 | 89.9996 | 4.8241 | 90 | 95.1839 | 10000000000 | 88.5396 | 5 | 90 | 95.9065 | 14.4006 | -18.9847 | 49.1063 | 77.44 | 0.84852
Log | 1070 | 8.9167 | 2014-08-14 22:42 | C13EOAT_test | -0.0025 | 0.74119 | -0.37508 | 80.6286 | 283.1895 | 107.8638 | 1.4807 | -0.75916 | 4.0116 | 1.5 | 7.4896 | 24.5316 | 2.3539 | 0.72041 | 167.4123 | 99.0763 | 3.9119 | 102.9882 | 6.8963 | 103 | 103.4542 | 103.9923 | 104 | 577.9611 | 19.7324 | 87.2574 | 80.1549 | 217.375 | 216.643 | 396.143 | 83.7061 | 4.5944 | 84 | 1799.888 | 3.7408 | 1800 | 24.7507 | 2.5743 | 25 | 10000000000 | 35.0587 | 29.1227 | 177.0608 | 89.4362 | 89.9615 | 7.7113 | 90 | 10000000000 | 185.2142 | 202.2074 | 204.2808 | 191.4497 | 262.365 | 264.2511 | 238.8046 | 10000000000 | 10000000000 | 39.9249 | 4.3837 | 40 | 10000000000 | 145 | 10000000000 | 40.0042 | 8.8047 | 40 | 88.7725 | 88.2883 | 52.3726 | 10000000000 | 89.9891 | 4.826 | 90 | 95.2112 | 10000000000 | 88.5304 | 5 | 90 | 95.9075 | 14.4004 | -18.9214 | 48.9763 | 77.44 | 0.84847
Log | 1071 | 8.925 | 2014-08-14 22:43 | C13EOAT_test | -0.0025 | 0.74058 | -0.37508 | 77.4263 | 283.1575 | 120.8285 | 1.4756 | -0.75914 | 4.0117 | 1.5 | 7.4653 | 24.5415 | 2.3539 | 0.69832 | 167.6142 | 99.08 | 3.8683 | 102.9483 | 6.8994 | 103 | 103.3397 | 104.0186 | 104 | 567.1194 | 19.7324 | 87.3682 | 80.246 | 217.382 | 216.643 | 396.143 | 83.8071 | 4.5973 | 84 | 1799.73 | 3.7411 | 1800 | 24.7566 | 2.5777 | 25 | 10000000000 | 35.0186 | 29.0969 | 177.0638 | 89.428 | 90.0011 | 7.706 | 90 | 10000000000 | 185.1964 | 202.6263 | 205.2601 | 191.3902 | 262.2601 | 264.3112 | 237.7609 | 10000000000 | 10000000000 | 39.9753 | 4.3969 | 40 | 10000000000 | 145 | 10000000000 | 39.9964 | 8.805 | 40 | 88.7675 | 88.2963 | 52.3371 | 10000000000 | 89.9877 | 4.8239 | 90 | 95.1873 | 10000000000 | 88.5319 | 5 | 90 | 95.9164 | 14.3993 | -18.834 | 48.8871 | 77.43 | 0.8485
Log | 1072 | 8.9333 | 2014-08-14 22:43 | C13EOAT_test | -0.0025 | 0.74062 | -0.37508 | 80.4353 | 282.8737 | 120.9381 | 1.4789 | -0.75914 | 4.0118 | 1.5 | 7.4967 | 24.4292 | 2.3539 | 0.75065 | 168.055 | 99.08 | 3.8439 | 102.9239 | 6.9054 | 103 | 103.3535 | 104.0025 | 104 | 564.134 | 19.7324 | 87.5674 | 80.4876 | 217.3628 | 216.643 | 396.143 | 84.0275 | 4.598 | 84 | 1800.567 | 3.7398 | 1800 | 24.8021 | 2.5798 | 25 | 10000000000 | 35.0292 | 28.9625 | 177.0876 | 89.4207 | 90.0019 | 7.7066 | 90 | 10000000000 | 185.1861 | 201.9691 | 205.0252 | 190.8557 | 262.6632 | 263.6414 | 237.7535 | 10000000000 | 10000000000 | 40.0128 | 4.3984 | 40 | 10000000000 | 145 | 10000000000 | 40.0045 | 8.8046 | 40 | 88.7839 | 88.3037 | 52.3598 | 10000000000 | 90.0275 | 4.8081 | 90 | 95.1889 | 10000000000 | 88.5438 | 5 | 90 | 95.909 | 14.3995 | -18.5924 | 49 | 77.42 | 0.84847
Log | 1073 | 8.9417 | 2014-08-14 22:44 | C13EOAT_test | -0.0025 | 0.74114 | -0.37508 | 80.6854 | 283.4921 | 109.866 | 1.4933 | -0.75919 | 4.012 | 1.5 | 7.5223 | 24.386 | 2.3539 | 0.69834 | 167.8697 | 99.0798 | 3.7718 | 102.8516 | 6.9141 | 103 | 103.2296 | 104.0015 | 104 | 564.7336 | 19.7324 | 87.4725 | 80.3972 | 217.3458 | 216.643 | 396.143 | 83.9348 | 4.5993 | 84 | 1800.49 | 3.7399 | 1800 | 24.874 | 2.5807 | 25 | 10000000000 | 35.1226 | 28.9694 | 177.0878 | 89.4593 | 90.0227 | 7.7036 | 90 | 10000000000 | 185.0511 | 201.8857 | 204.0923 | 191.1385 | 262.3887 | 263.8763 | 237.7147 | 10000000000 | 10000000000 | 40.0532 | 4.3927 | 40 | 10000000000 | 145 | 10000000000 | 40.0023 | 8.8048 | 40 | 88.7668 | 88.321 | 52.3794 | 10000000000 | 90.0503 | 4.7959 | 90 | 95.1866 | 10000000000 | 88.5439 | 5 | 90 | 95.9045 | 14.4002 | -18.6826 | 49.0903 | 77.42 | 0.84848
Log | 1074 | 8.95 | 2014-08-14 22:44 | C13EOAT_test | -0.0025 | 0.74033 | -0.37508 | 80.9689 | 283.1382 | 116.0282 | 1.4685 | -0.75914 | 4.0121 | 1.5 | 7.602 | 24.3759 | 2.3539 | 0.69901 | 167.6516 | 99.08 | 3.8102 | 102.8902 | 6.9202 | 103 | 103.2327 | 103.9845 | 104 | 581.0795 | 19.7324 | 87.3654 | 80.2861 | 217.4228 | 216.643 | 395.7994 | 83.8258 | 4.6043 | 84 | 1799.423 | 3.7415 | 1800 | 24.9309 | 2.581 | 25 | 10000000000 | 35.12 | 28.9273 | 177.1075 | 89.4621 | 90.0072 | 7.7056 | 90 | 10000000000 | 185.1685 | 203.1046 | 204.8829 | 191.2032 | 262.3691 | 263.6816 | 236.8045 | 10000000000 | 10000000000 | 40.1037 | 4.3692 | 40 | 10000000000 | 145 | 10000000000 | 40.0023 | 8.8048 | 40 | 88.777 | 88.3305 | 52.3015 | 10000000000 | 90.0195 | 4.8026 | 90 | 95.2087 | 10000000000 | 88.5537 | 4.9998 | 90 | 95.9102 | 14.4002 | -18.7939 | 49.3668 | 77.41 | 0.84848
Log | 1075 | 8.9584 | 2014-08-14 22:45 | C13EOAT_test | -0.0025 | 0.74048 | -0.37508 | 83.1241 | 282.7303 | 104.7056 | 1.4822 | -0.75916 | 4.0123 | 1.5 | 7.7199 | 24.3723 | 2.3284 | 0.69832 | 167.5959 | 99.0783 | 3.8645 | 102.9428 | 6.9202 | 103 | 103.1659 | 103.9701 | 104 | 580.8953 | 19.7299 | 87.3619 | 80.2341 | 217.4045 | 216.643 | 395.7994 | 83.798 | 4.6088 | 84 | 1799.133 | 3.7421 | 1800 | 24.9696 | 2.5809 | 25 | 10000000000 | 35.26 | 28.9639 | 177.153 | 89.4687 | 90.0014 | 7.7054 | 90 | 10000000000 | 185.1539 | 202.4693 | 205.0896 | 191.3104 | 261.9503 | 263.4784 | 237.3973 | 10000000000 | 10000000000 | 40.1225 | 4.3436 | 40 | 10000000000 | 145 | 10000000000 | 40.004 | 8.8044 | 40 | 88.7802 | 88.3727 | 52.2972 | 10000000000 | 90.0535 | 4.7854 | 90 | 95.1859 | 10000000000 | 88.5765 | 4.9999 | 90 | 95.9023 | 14.3983 | -18.8442 | 49.7714 | 77.41 | 0.84858
Log | 1076 | 8.9667 | 2014-08-14 22:45 | C13EOAT_test | -0.0025 | 0.74086 | -0.37508 | 81.9026 | 283.0832 | 122.5359 | 1.4823 | -0.75921 | 4.0125 | 1.5 | 7.8093 | 24.3676 | 2.3265 | 0.70017 | 167.2361 | 99.0795 | 3.7733 | 102.8528 | 6.9296 | 103 | 103.2626 | 103.9786 | 104 | 577.5075 | 19.7169 | 87.1624 | 80.0737 | 217.4459 | 216.643 | 395.7994 | 83.618 | 4.6127 | 84 | 1800.452 | 3.7399 | 1800 | 25.01 | 2.58 | 25 | 10000000000 | 35.379 | 28.9568 | 177.0535 | 89.4567 | 90.0096 | 7.703 | 90 | 10000000000 | 184.9075 | 202.1383 | 204.6743 | 191.3422 | 261.3178 | 262.4977 | 235.7225 | 10000000000 | 10000000000 | 40.1103 | 4.3136 | 40 | 10000000000 | 145 | 10000000000 | 40.0121 | 8.8033 | 40 | 88.7678 | 88.2857 | 52.3281 | 10000000000 | 90.0056 | 4.7981 | 90 | 95.1823 | 10000000000 | 88.5268 | 5 | 90 | 95.9123 | 14.4002 | -19.0058 | 50.0822 | 77.41 | 0.84849
Log | 1077 | 8.975 | 2014-08-14 22:46 | C13EOAT_test | -0.0025 | 0.74085 | -0.37508 | 84.8217 | 283.1932 | 111.6062 | 1.4845 | -0.75915 | 4.0126 | 1.5 | 7.851 | 24.3903 | 2.325 | 0.69832 | 167.636 | 99.0687 | 3.8644 | 102.9331 | 6.929 | 103 | 103.2639 | 103.9982 | 104 | 571.6295 | 19.6767 | 87.353 | 80.2831 | 217.4288 | 216.643 | 396.143 | 83.818 | 4.6177 | 84 | 1799.073 | 3.7419 | 1800 | 25.0301 | 2.5791 | 25 | 10000000000 | 35.4138 | 28.8894 | 177.093 | 89.4466 | 90.0165 | 7.7012 | 90 | 10000000000 | 185.0402 | 203.0189 | 204.8107 | 191.4997 | 261.8697 | 263.9618 | 236.3772 | 10000000000 | 10000000000 | 40.1279 | 4.2883 | 40 | 10000000000 | 145 | 10000000000 | 40.0056 | 8.8025 | 40 | 88.7692 | 88.3237 | 52.3616 | 10000000000 | 90.0081 | 4.7933 | 90 | 95.2179 | 10000000000 | 88.5465 | 5 | 90 | 95.9036 | 14.4 | -18.7857 | 50.2219 | 77.41 | 0.84846
Log | 1078 | 8.9833 | 2014-08-14 22:46 | C13EOAT_test | -0.0025 | 0.74085 | -0.37508 | 81.5595 | 283.3841 | 115.8464 | 1.4713 | -0.75911 | 4.0127 | 1.5 | 7.8592 | 24.3718 | 2.3524 | 0.69832 | 167.8673 | 99.0747 | 3.8954 | 102.9701 | 6.9266 | 103 | 103.1699 | 103.9861 | 104 | 566.4136 | 19.7323 | 87.4657 | 80.4016 | 217.363 | 216.643 | 396.143 | 83.9337 | 4.6189 | 84 | 1799.996 | 3.7407 | 1800 | 25.0364 | 2.5783 | 25 | 10000000000 | 35.3704 | 28.8159 | 177.0856 | 89.4784 | 90.0303 | 7.6981 | 90 | 10000000000 | 185.1176 | 202.6277 | 204.4035 | 191.4362 | 261.8685 | 263.4812 | 236.1502 | 10000000000 | 10000000000 | 40.0994 | 4.2676 | 40 | 10000000000 | 145 | 10000000000 | 40.0399 | 8.8001 | 40 | 88.7828 | 88.3027 | 52.3518 | 10000000000 | 90.0293 | 4.78 | 90 | 95.2201 | 10000000000 | 88.5428 | 5 | 90 | 95.8987 | 14.4002 | -18.6732 | 50.2497 | 77.41 | 0.84851
Log | 1079 | 8.9917 | 2014-08-14 22:47 | C13EOAT_test | -0.0025 | 0.74115 | -0.37508 | 83.2803 | 283.2014 | 113.2151 | 1.4847 | -0.75933 | 4.0129 | 1.5 | 7.7824 | 24.6917 | 2.5262 | 0.70269 | 167.7105 | 99.0779 | 3.8613 | 102.9392 | 6.9338 | 103 | 103.1281 | 103.9997 | 104 | 565.4587 | 19.8439 | 87.3821 | 80.3285 | 217.4451 | 216.643 | 395.7994 | 83.8553 | 4.6191 | 84 | 1799.69 | 3.7412 | 1800 | 24.9925 | 2.579 | 25 | 10000000000 | 35.3719 | 28.8092 | 177.0663 | 89.4844 | 90.0432 | 7.6946 | 90 | 10000000000 | 185.1918 | 202.0801 | 205.2195 | 191.2155 | 261.6986 | 263.1519 | 236.4258 | 10000000000 | 10000000000 | 40.0313 | 4.2591 | 40 | 10000000000 | 145 | 10000000000 | 40.0088 | 8.8011 | 40 | 88.7695 | 88.2969 | 52.3782 | 10000000000 | 90.0087 | 4.7839 | 90 | 95.2131 | 10000000000 | 88.5332 | 5 | 90 | 95.8684 | 14.395 | -18.7494 | 49.9819 | 77.41 | 0.84864
Log | 1080 | 9 | 2014-08-14 22:47 | C13EOAT_test | -0.0025 | 0.74085 | -0.37508 | 84.3597 | 283.0952 | 109.3663 | 1.494 | -0.75919 | 4.013 | 1.5 | 7.6063 | 24.348 | 2.3142 | 0.69832 | 167.6111 | 99.0638 | 3.9119 | 102.9757 | 6.933 | 103 | 103.2208 | 103.9864 | 104 | 567.2171 | 19.71 | 87.3452 | 80.2658 | 217.3854 | 216.643 | 395.7994 | 83.8055 | 4.6235 | 84 | 1800.287 | 3.7402 | 1800 | 24.9369 | 2.5807 | 25 | 10000000000 | 35.2668 | 28.8634 | 177.1102 | 89.4812 | 90.012 | 7.6979 | 90 | 10000000000 | 185.1325 | 202.1876 | 204.3688 | 191.0592 | 262.1742 | 263.3456 | 236.4937 | 10000000000 | 10000000000 | 39.9434 | 4.2603 | 40 | 10000000000 | 145 | 10000000000 | 40.0202 | 8.7998 | 40 | 88.7722 | 88.338 | 52.3922 | 10000000000 | 90.0097 | 4.7793 | 90 | 95.2097 | 10000000000 | 88.5551 | 5 | 90 | 95.8882 | 14.396 | -18.798 | 49.3737 | 77.41 | 0.84849
Log | 1081 | 9.0084 | 2014-08-14 22:48 | C13EOAT_test | -0.0025 | 0.74053 | -0.37508 | 84.3385 | 282.9925 | 119.6192 | 1.4814 | -0.75915 | 4.0132 | 1.5 | 7.4957 | 24.3582 | 2.3532 | 0.69832 | 167.8293 | 99.0705 | 3.8107 | 102.8813 | 6.9431 | 103 | 103.3364 | 103.9711 | 104 | 579.5335 | 19.7315 | 87.4612 | 80.3681 | 217.3998 | 216.643 | 395.7994 | 83.9147 | 4.6261 | 84 | 1799.995 | 3.7407 | 1800 | 24.8677 | 2.5837 | 25 | 10000000000 | 35.2687 | 28.869 | 177.1069 | 89.4772 | 90.0585 | 7.6881 | 90 | 10000000000 | 185.1255 | 203.1043 | 203.932 | 191.205 | 261.0683 | 261.9673 | 235.7865 | 10000000000 | 10000000000 | 39.9411 | 4.2729 | 40 | 10000000000 | 145 | 10000000000 | 40.0555 | 8.797 | 40 | 88.7664 | 88.3404 | 52.3757 | 10000000000 | 90.0396 | 4.7646 | 90 | 95.2238 | 10000000000 | 88.5534 | 5 | 90 | 95.8887 | 14.3957 | -18.7024 | 48.9893 | 77.38 | 0.84869
Log | 1082 | 9.0167 | 2014-08-14 22:48 | C13EOAT_test | -0.0025 | 0.74076 | -0.37508 | 79.8155 | 282.7959 | 107.936 | 1.4982 | -0.75921 | 4.0133 | 1.5 | 7.4697 | 24.3915 | 2.3523 | 0.71079 | 167.4835 | 99.0517 | 3.8575 | 102.9092 | 6.9471 | 103 | 103.2411 | 103.9802 | 104 | 582.861 | 19.7324 | 87.2892 | 80.1944 | 217.3482 | 216.643 | 395.7994 | 83.7418 | 4.6284 | 84 | 1799.775 | 3.7412 | 1800 | 24.8607 | 2.586 | 25 | 10000000000 | 35.1804 | 28.8743 | 177.0738 | 89.4721 | 90.0263 | 7.6911 | 90 | 10000000000 | 185.0876 | 203.0741 | 204.4237 | 191.0718 | 261.9345 | 263.3142 | 237.0144 | 10000000000 | 10000000000 | 39.9072 | 4.2896 | 40 | 10000000000 | 145 | 10000000000 | 40.0209 | 8.7977 | 40 | 88.7604 | 88.3134 | 52.3514 | 10000000000 | 90.008 | 4.7733 | 90 | 95.1952 | 10000000000 | 88.5369 | 5 | 90 | 95.8955 | 14.3969 | -18.8573 | 48.8986 | 77.39 | 0.84849
Log | 1083 | 9.025 | 2014-08-14 22:49 | C13EOAT_test | -0.0025 | 0.74057 | -0.37508 | 82.3927 | 283.0956 | 107.6265 | 1.4912 | -0.75905 | 4.0134 | 1.5 | 7.4437 | 24.4563 | 2.3539 | 0.69832 | 167.3553 | 99.0601 | 3.8136 | 102.8737 | 6.9537 | 103 | 103.4612 | 103.959 | 104 | 580.1268 | 19.7324 | 87.244 | 80.1113 | 217.364 | 216.643 | 395.7994 | 83.6776 | 4.6327 | 84 | 1800.128 | 3.7406 | 1800 | 24.8627 | 2.5881 | 25 | 10000000000 | 35.2378 | 28.9512 | 177.0643 | 89.4688 | 90.0234 | 7.6894 | 90 | 10000000000 | 185.1032 | 202.7583 | 204.9391 | 191.2707 | 261.6387 | 263.0159 | 237.5903 | 10000000000 | 10000000000 | 39.9223 | 4.3114 | 40 | 10000000000 | 145 | 10000000000 | 40.0203 | 8.7967 | 40 | 88.7736 | 88.2907 | 52.3458 | 10000000000 | 90.0196 | 4.7675 | 90 | 95.222 | 10000000000 | 88.5322 | 5 | 90 | 95.8992 | 14.3999 | -18.9488 | 48.811 | 77.38 | 0.84847
Log | 1084 | 9.0333 | 2014-08-14 22:49 | C13EOAT_test | -0.0025 | 0.74086 | -0.37508 | 82.8859 | 283.4998 | 118.5057 | 1.4817 | -0.75928 | 4.0135 | 1.5 | 7.4085 | 24.4255 | 2.3539 | 0.70036 | 167.2721 | 99.0519 | 3.8837 | 102.9356 | 6.9531 | 103 | 103.4182 | 103.9842 | 104 | 570.8447 | 19.7324 | 87.1926 | 80.0795 | 217.3726 | 216.643 | 395.7994 | 83.636 | 4.6377 | 84 | 1800.18 | 3.7404 | 1800 | 24.8374 | 2.5905 | 25 | 10000000000 | 35.2146 | 28.9687 | 177.0653 | 89.4451 | 90.0039 | 7.6909 | 90 | 10000000000 | 185.1725 | 201.8837 | 204.9237 | 191.2178 | 261.8878 | 262.901 | 237.8915 | 10000000000 | 10000000000 | 39.8155 | 4.3414 | 40 | 10000000000 | 145 | 10000000000 | 40.0286 | 8.795 | 40 | 88.7756 | 88.2896 | 52.336 | 10000000000 | 90.0225 | 4.7643 | 90 | 95.177 | 10000000000 | 88.5327 | 5 | 90 | 95.8901 | 14.4 | -18.9724 | 48.6849 | 77.36 | 0.84865
Log | 1085 | 9.0417 | 2014-08-14 22:50 | C13EOAT_test | -0.0025 | 0.74134 | -0.37508 | 83.983 | 282.9034 | 117.7576 | 1.4901 | -0.75919 | 4.0137 | 1.5 | 7.4406 | 24.4147 | 2.3539 | 0.69832 | 167.3851 | 99.0512 | 3.8331 | 102.8844 | 6.9582 | 103 | 103.4185 | 103.9905 | 104 | 566.3013 | 19.7324 | 87.239 | 80.1461 | 217.3961 | 216.643 | 395.7994 | 83.6925 | 4.6414 | 84 | 1799.818 | 3.741 | 1800 | 24.8784 | 2.5914 | 25 | 10000000000 | 35.2163 | 28.832 | 177.0189 | 89.4304 | 90.0376 | 7.6851 | 90 | 10000000000 | 185.0973 | 201.8653 | 204.8962 | 190.8894 | 262.2615 | 263.3769 | 238.0469 | 10000000000 | 10000000000 | 39.8378 | 4.3774 | 40 | 10000000000 | 145 | 10000000000 | 40.0515 | 8.7925 | 40 | 88.7631 | 88.2559 | 52.3315 | 10000000000 | 90.0157 | 4.7657 | 90 | 95.1774 | 10000000000 | 88.5095 | 5 | 90 | 95.8941 | 14.3997 | -18.9052 | 48.7996 | 77.37 | 0.84876
Log | 1086 | 9.05 | 2014-08-14 22:50 | C13EOAT_test | -0.0025 | 0.74054 | -0.37508 | 80.0562 | 283.1269 | 113.0273 | 1.4855 | -0.75917 | 4.0138 | 1.5 | 7.4629 | 24.3721 | 2.3325 | 0.69832 | 167.3191 | 99.0505 | 3.8441 | 102.8946 | 6.9638 | 103 | 103.5069 | 103.9648 | 104 | 561.4198 | 19.7324 | 87.2147 | 80.1044 | 217.3675 | 216.643 | 395.7994 | 83.6595 | 4.6469 | 84 | 1800.231 | 3.7403 | 1800 | 24.8736 | 2.5931 | 25 | 10000000000 | 35.2036 | 28.7958 | 177.0324 | 89.4495 | 90.0008 | 7.6908 | 90 | 10000000000 | 185.1498 | 201.7554 | 203.9992 | 191.1196 | 262.1986 | 263.3604 | 238.2986 | 10000000000 | 10000000000 | 39.9128 | 4.4031 | 40 | 10000000000 | 145 | 10000000000 | 40.0319 | 8.7924 | 40 | 88.7567 | 88.2757 | 52.3187 | 10000000000 | 89.9694 | 4.7842 | 90 | 95.2144 | 10000000000 | 88.5162 | 5 | 90 | 95.8867 | 14.3981 | -18.946 | 48.8765 | 77.37 | 0.84877
Log | 1087 | 9.0584 | 2014-08-14 22:51 | C13EOAT_test | -0.0025 | 0.73896 | -0.37508 | 82.1663 | 283.4951 | 104.6661 | 1.3532 | -0.75913 | 4.014 | 1.5 | 7.577 | 24.3709 | 2.3337 | 0.69832 | 167.8124 | 99.0547 | 3.9662 | 103.0209 | 6.9563 | 103 | 103.6563 | 103.9759 | 104 | 570.5943 | 19.7324 | 87.4133 | 80.3991 | 217.4064 | 216.643 | 395.7994 | 83.9062 | 4.6511 | 84 | 1799.883 | 3.7408 | 1800 | 24.9327 | 2.5932 | 25 | 10000000000 | 35.1889 | 28.877 | 177.0533 | 89.4379 | 89.9975 | 7.6915 | 90 | 10000000000 | 185.1778 | 202.8703 | 204.7927 | 190.9359 | 262.5147 | 263.5972 | 238.2931 | 10000000000 | 10000000000 | 39.9991 | 4.4163 | 40 | 10000000000 | 145 | 10000000000 | 40.0452 | 8.7909 | 40 | 88.7315 | 88.3218 | 52.2838 | 10000000000 | 90.0159 | 4.771 | 90 | 95.2192 | 10000000000 | 88.5267 | 5 | 90 | 95.8864 | 14.3992 | -18.6556 | 49.2781 | 77.36 | 0.84868
Log | 1088 | 9.0667 | 2014-08-14 22:51 | C13EOAT_test | -0.0025 | 0.74058 | -0.37508 | 82.7433 | 283.1279 | 120.1167 | 1.485 | -0.75918 | 4.0141 | 1.5 | 7.6342 | 24.3718 | 2.3536 | 0.69869 | 167.29 | 99.05 | 3.8443 | 102.8943 | 6.9684 | 103 | 103.4978 | 103.9618 | 104 | 575.931 | 19.7324 | 87.1932 | 80.0969 | 217.4434 | 216.643 | 395.7994 | 83.645 | 4.6542 | 84 | 1800.053 | 3.7405 | 1800 | 24.954 | 2.5935 | 25 | 10000000000 | 35.2538 | 28.8559 | 177.0606 | 89.439 | 89.9898 | 7.6932 | 90 | 10000000000 | 185.2195 | 203.2206 | 205.0388 | 191.0159 | 262.2635 | 263.5786 | 238.5522 | 10000000000 | 10000000000 | 40.0524 | 4.4097 | 40 | 10000000000 | 145 | 10000000000 | 40.0137 | 8.7919 | 40 | 88.7513 | 88.3093 | 52.2605 | 10000000000 | 89.9505 | 4.7992 | 90 | 95.1909 | 10000000000 | 88.5303 | 5 | 90 | 95.8845 | 14.3979 | -18.9532 | 49.4739 | 77.35 | 0.8487
Log | 1089 | 9.075 | 2014-08-14 22:52 | C13EOAT_test | -0.0025 | 0.74085 | -0.37508 | 82.9143 | 282.7498 | 113.106 | 1.4773 | -0.75916 | 4.0142 | 1.5 | 7.6834 | 24.3823 | 2.3528 | 0.69832 | 167.1598 | 99.05 | 3.8878 | 102.9379 | 6.9687 | 103 | 103.6172 | 103.967 | 104 | 584.2864 | 19.7324 | 87.1358 | 80.024 | 217.3692 | 216.643 | 396.143 | 83.5799 | 4.6627 | 84 | 1799.873 | 3.7403 | 1800 | 24.9906 | 2.5931 | 25 | 10000000000 | 35.2469 | 28.9563 | 177.0644 | 89.4557 | 89.9871 | 7.6942 | 90 | 10000000000 | 185.2107 | 202.8707 | 204.6873 | 191.3157 | 262.3538 | 264.3495 | 238.3661 | 10000000000 | 10000000000 | 40.07 | 4.3943 | 40 | 10000000000 | 145 | 10000000000 | 39.9998 | 8.7926 | 40 | 88.738 | 88.3264 | 52.2398 | 10000000000 | 89.9606 | 4.799 | 90 | 95.174 | 10000000000 | 88.5322 | 5 | 90 | 95.8788 | 14.3965 | -19.026 | 49.6417 | 77.35 | 0.8486
Log | 1090 | 9.0833 | 2014-08-14 22:52 | C13EOAT_test | -0.0025 | 0.73895 | -0.37508 | 81.2228 | 283.0507 | 104.5768 | 1.5238 | -0.75921 | 4.0144 | 1.5 | 7.6948 | 24.3758 | 2.3539 | 0.69832 | 167.5157 | 99.05 | 3.8101 | 102.8601 | 6.9781 | 103 | 103.6593 | 103.962 | 104 | 578.0688 | 19.7303 | 87.293 | 80.2227 | 217.4394 | 216.643 | 395.7994 | 83.7578 | 4.667 | 84 | 1799.779 | 3.7408 | 1800 | 24.9453 | 2.5945 | 25 | 10000000000 | 35.1829 | 28.9621 | 177.0036 | 89.4022 | 89.978 | 7.6969 | 90 | 10000000000 | 185.2081 | 202.6174 | 204.7494 | 190.9534 | 261.7371 | 263.834 | 237.8253 | 10000000000 | 10000000000 | 40.1107 | 4.37 | 40 | 10000000000 | 145 | 10000000000 | 39.9718 | 8.7942 | 40 | 88.7385 | 88.2651 | 52.1838 | 10000000000 | 89.9875 | 4.7943 | 90 | 95.1871 | 10000000000 | 88.5018 | 5 | 90 | 95.8846 | 14.3986 | -18.8273 | 49.6851 | 77.35 | 0.84854
Log | 1091 | 9.0917 | 2014-08-14 22:53 | C13EOAT_test | -0.0025 | 0.74055 | -0.37508 | 83.972 | 283.2472 | 114.4196 | 1.4799 | -0.75915 | 4.0145 | 1.5 | 7.6104 | 24.4655 | 2.3536 | 0.69832 | 167.5112 | 99.05 | 3.8713 | 102.9213 | 6.9789 | 103 | 103.6783 | 103.9736 | 104 | 573.4476 | 19.7315 | 87.3209 | 80.1903 | 217.3885 | 216.643 | 395.7994 | 83.7556 | 4.6732 | 84 | 1800.252 | 3.7404 | 1800 | 24.9176 | 2.5959 | 25 | 10000000000 | 35.1771 | 28.9144 | 176.998 | 89.4135 | 89.968 | 7.7004 | 90 | 10000000000 | 185.1592 | 202.202 | 204.7343 | 190.9823 | 262.6065 | 264.0439 | 237.1044 | 10000000000 | 10000000000 | 40.1488 | 4.3344 | 40 | 10000000000 | 145 | 10000000000 | 39.9887 | 8.7934 | 40 | 88.7505 | 88.2475 | 52.2209 | 10000000000 | 89.9562 | 4.8126 | 90 | 95.2002 | 10000000000 | 88.499 | 5 | 90 | 95.8857 | 14.399 | -18.8597 | 49.3935 | 77.35 | 0.84848
Log | 1092 | 9.1 | 2014-08-14 22:53 | C13EOAT_test | -0.0025 | 0.74064 | -0.37508 | 80.9469 | 283.2884 | 103.0062 | 1.4887 | -0.75919 | 4.0147 | 1.5 | 7.4662 | 24.4293 | 2.3539 | 0.69832 | 167.5211 | 99.05 | 3.7154 | 102.7654 | 6.996 | 103 | 103.605 | 103.9816 | 104 | 569.1944 | 19.7324 | 87.3261 | 80.195 | 217.4003 | 216.643 | 396.143 | 83.7606 | 4.6791 | 84 | 1799.921 | 3.7407 | 1800 | 24.8196 | 2.5996 | 25 | 10000000000 | 35.1962 | 28.8135 | 177.0288 | 89.4143 | 89.9603 | 7.7036 | 90 | 10000000000 | 185.2029 | 202.6311 | 204.8416 | 190.7498 | 262.6523 | 264.0456 | 236.8331 | 10000000000 | 10000000000 | 40.1365 | 4.3074 | 40 | 10000000000 | 145 | 10000000000 | 39.9925 | 8.7934 | 40 | 88.7573 | 88.2715 | 52.2298 | 10000000000 | 89.9816 | 4.8088 | 90 | 95.1856 | 10000000000 | 88.5144 | 5 | 90 | 95.8743 | 14.3966 | -18.855 | 48.8855 | 77.35 | 0.84865
Log | 1093 | 9.1083 | 2014-08-14 22:54 | C13EOAT_test | -0.0025 | 0.73975 | -0.37508 | 82.3832 | 283.1444 | 115.6001 | 1.4744 | -0.75913 | 4.0148 | 1.5 | 7.3795 | 24.4035 | 2.3539 | 0.69832 | 167.1752 | 99.05 | 3.7964 | 102.8464 | 7.0002 | 103 | 103.839 | 103.9864 | 104 | 562.4131 | 19.7324 | 87.1427 | 80.0324 | 217.4438 | 216.643 | 395.7994 | 83.5876 | 4.6869 | 84 | 1800.456 | 3.7397 | 1800 | 24.7937 | 2.6028 | 25 | 10000000000 | 35.1208 | 28.8118 | 176.972 | 89.4021 | 89.9302 | 7.7105 | 90 | 10000000000 | 185.1662 | 203.024 | 204.6102 | 191.1589 | 261.8885 | 263.5243 | 237.069 | 10000000000 | 10000000000 | 40.0981 | 4.2813 | 40 | 10000000000 | 145 | 10000000000 | 39.9759 | 8.7945 | 40 | 88.7338 | 88.2382 | 52.2625 | 10000000000 | 89.9903 | 4.8107 | 90 | 95.1445 | 10000000000 | 88.486 | 5 | 90 | 95.8657 | 14.3939 | -19.0176 | 48.5697 | 77.33 | 0.84876
Log | 1094 | 9.1167 | 2014-08-14 22:54 | C13EOAT_test | -0.0025 | 0.74172 | -0.37508 | 85.0439 | 283.1274 | 100.5062 | 1.4904 | -0.75921 | 4.015 | 1.5 | 7.358 | 24.3718 | 2.2947 | 0.69832 | 166.9226 | 99.05 | 3.8713 | 102.9213 | 7.0001 | 103 | 103.7799 | 103.951 | 104 | 566.7296 | 19.7324 | 87.0267 | 79.8959 | 217.4056 | 216.643 | 396.143 | 83.4613 | 4.6947 | 84 | 1799.88 | 3.7408 | 1800 | 24.7976 | 2.6056 | 25 | 10000000000 | 35.1084 | 28.7794 | 177.013 | 89.39 | 89.9667 | 7.7072 | 90 | 10000000000 | 185.1281 | 202.4038 | 204.7007 | 191.2097 | 262.0434 | 263.2139 | 236.448 | 10000000000 | 10000000000 | 39.998 | 4.2729 | 40 | 10000000000 | 145 | 10000000000 | 39.9679 | 8.7954 | 40 | 88.737 | 88.276 | 52.2668 | 10000000000 | 89.9756 | 4.8226 | 90 | 95.1914 | 10000000000 | 88.5065 | 5 | 90 | 95.8645 | 14.3946 | -19.1541 | 48.4939 | 77.33 | 0.84877
Log | 1095 | 9.125 | 2014-08-14 22:55 | C13EOAT_test | -0.0025 | 0.74023 | -0.37508 | 84.0851 | 283.3643 | 112.7247 | 1.4728 | -0.75922 | 4.0151 | 1.5 | 7.3778 | 24.372 | 2.3539 | 0.69833 | 167.2459 | 99.05 | 3.7665 | 102.8165 | 7.0172 | 103 | 103.7826 | 103.9813 | 104 | 567.6752 | 19.7324 | 87.1643 | 80.0816 | 217.4366 | 216.643 | 395.7994 | 83.623 | 4.7038 | 84 | 1800.198 | 3.7391 | 1800 | 24.8332 | 2.6074 | 25 | 10000000000 | 35.0924 | 28.7243 | 176.9859 | 89.3793 | 89.969 | 7.709 | 90 | 10000000000 | 185.117 | 203.3309 | 204.6246 | 191.353 | 262.4723 | 263.8413 | 236.5183 | 10000000000 | 10000000000 | 39.9292 | 4.2795 | 40 | 10000000000 | 145 | 10000000000 | 39.9752 | 8.7953 | 40 | 88.7289 | 88.2569 | 52.2049 | 10000000000 | 89.9675 | 4.8275 | 90 | 95.1708 | 10000000000 | 88.4929 | 5 | 90 | 95.8668 | 14.3976 | -18.9684 | 48.5705 | 77.33 | 0.84864
Log | 1096 | 9.1333 | 2014-08-14 22:55 | C13EOAT_test | -0.0025 | 0.73762 | -0.37508 | 87.4574 | 283.1965 | 124.4766 | 1.4629 | -0.75922 | 4.0153 | 1.5 | 7.4082 | 24.3181 | 2.3326 | 0.69832 | 167.7525 | 99.05 | 3.8822 | 102.9322 | 7.0147 | 103 | 103.7483 | 103.9478 | 104 | 578.7751 | 19.7322 | 87.418 | 80.3345 | 217.4383 | 216.643 | 396.143 | 83.8762 | 4.7084 | 84 | 1800.217 | 3.7396 | 1800 | 24.9113 | 2.6077 | 25 | 10000000000 | 35.1486 | 28.6862 | 177.0559 | 89.4277 | 89.984 | 7.7082 | 90 | 10000000000 | 185.2276 | 203.8278 | 204.6791 | 190.9543 | 261.6471 | 263.3863 | 236.6353 | 10000000000 | 10000000000 | 39.9089 | 4.295 | 40 | 10000000000 | 145 | 10000000000 | 39.9773 | 8.7961 | 40 | 88.7528 | 88.303 | 52.2555 | 10000000000 | 89.9962 | 4.8181 | 90 | 95.1955 | 10000000000 | 88.5279 | 5 | 90 | 95.8837 | 14.3998 | -18.7156 | 48.6833 | 77.32 | 0.84867
Log | 1097 | 9.1417 | 2014-08-14 22:56 | C13EOAT_test | -0.0025 | 0.74116 | -0.37508 | 83.286 | 283.4419 | 107.7028 | 1.4871 | -0.76053 | 4.0154 | 1.5 | 7.4724 | 24.5136 | 2.3656 | 0.69832 | 166.9413 | 99.05 | 3.6882 | 102.7383 | 7.0352 | 103 | 103.784 | 103.9679 | 104 | 582.0051 | 19.7201 | 87.0441 | 79.8972 | 217.3188 | 216.643 | 395.7994 | 83.4707 | 4.7176 | 84 | 1800.533 | 3.7386 | 1800 | 24.9229 | 2.6089 | 25 | 10000000000 | 35.2138 | 28.6956 | 177.0856 | 89.4366 | 89.9961 | 7.7074 | 90 | 10000000000 | 185.2405 | 203.7839 | 205.5692 | 191.1901 | 261.7703 | 263.4551 | 236.0883 | 10000000000 | 10000000000 | 39.8764 | 4.3222 | 40 | 10000000000 | 145 | 10000000000 | 39.9678 | 8.7977 | 40 | 88.7598 | 88.3258 | 52.1853 | 10000000000 | 90.0024 | 4.8163 | 90 | 95.1826 | 10000000000 | 88.5428 | 5 | 90 | 95.879 | 14.3982 | -19.1528 | 48.9107 | 77.31 | 0.84876
Log | 1098 | 9.15 | 2014-08-14 22:56 | C13EOAT_test | -0.0025 | 0.74139 | -0.37508 | 85.0872 | 283.4998 | 113.928 | 1.4768 | -0.7591 | 4.0155 | 1.5 | 7.5767 | 24.3752 | 2.3539 | 0.69832 | 167.7169 | 99.05 | 3.8161 | 102.8661 | 7.0355 | 103 | 103.6842 | 103.9613 | 104 | 580.1866 | 19.7194 | 87.4134 | 80.3035 | 217.388 | 216.643 | 395.7994 | 83.8585 | 4.7208 | 84 | 1799.792 | 3.7399 | 1800 | 24.932 | 2.6101 | 25 | 10000000000 | 35.2535 | 28.7577 | 177.0244 | 89.4236 | 89.9811 | 7.7113 | 90 | 10000000000 | 185.216 | 203.0114 | 205.3872 | 191.4746 | 262.1116 | 262.9078 | 236.917 | 10000000000 | 10000000000 | 39.8957 | 4.3451 | 40 | 10000000000 | 145 | 10000000000 | 39.9597 | 8.7994 | 40 | 88.7451 | 88.2793 | 52.2364 | 10000000000 | 90.004 | 4.8168 | 90 | 95.1924 | 10000000000 | 88.5122 | 5 | 90 | 95.8839 | 14.3986 | -18.7465 | 49.2761 | 77.32 | 0.84877
Log | 1099 | 9.1584 | 2014-08-14 22:57 | C13EOAT_test | -0.0025 | 0.74023 | -0.37508 | 86.4718 | 283.09 | 107.7916 | 1.4888 | -0.75912 | 4.0157 | 1.5 | 7.6065 | 24.4805 | 2.3539 | 0.69832 | 168.5789 | 99.05 | 3.878 | 102.928 | 7.036 | 103 | 103.6982 | 103.9755 | 104 | 572.4094 | 19.7324 | 87.838 | 80.7408 | 217.3925 | 216.643 | 395.7994 | 84.2895 | 4.7194 | 84 | 1800.018 | 3.7396 | 1800 | 24.9346 | 2.6112 | 25 | 10000000000 | 35.2522 | 28.6956 | 177.0596 | 89.4292 | 89.9939 | 7.7104 | 90 | 10000000000 | 185.1956 | 202.3835 | 204.957 | 190.9902 | 262.6358 | 263.6082 | 236.5641 | 10000000000 | 10000000000 | 39.8368 | 4.3783 | 40 | 10000000000 | 145 | 10000000000 | 39.9896 | 8.7987 | 40 | 88.7739 | 88.2856 | 52.2435 | 10000000000 | 89.997 | 4.8166 | 90 | 95.1894 | 10000000000 | 88.5298 | 5 | 90 | 95.8807 | 14.3986 | -18.3092 | 49.379 | 77.3 | 0.84877
Log | 1100 | 9.1667 | 2014-08-14 22:57 | C13EOAT_test | -0.0025 | 0.74179 | -0.37508 | 85.8823 | 283.1264 | 107.4341 | 1.4845 | -0.7591 | 4.0157 | 1.5 | 7.6368 | 24.4175 | 2.3539 | 0.69832 | 168.3386 | 99.05 | 3.8238 | 102.8738 | 7.0452 | 103 | 103.7514 | 103.9711 | 104 | 561.45 | 19.7324 | 87.6948 | 80.6438 | 217.3807 | 216.643 | 395.7994 | 84.1693 | 4.7145 | 84 | 1800.048 | 3.7398 | 1800 | 24.8959 | 2.6133 | 25 | 10000000000 | 35.1921 | 28.674 | 177.0143 | 89.4577 | 89.9861 | 7.7126 | 90 | 10000000000 | 185.05 | 202.1951 | 204.6891 | 191.4349 | 261.6876 | 263.123 | 236.1749 | 10000000000 | 10000000000 | 39.8911 | 4.4111 | 40 | 10000000000 | 145 | 10000000000 | 39.9791 | 8.8 | 40 | 88.7585 | 88.2559 | 52.234 | 10000000000 | 89.9572 | 4.8308 | 90 | 95.1862 | 10000000000 | 88.5072 | 5 | 90 | 95.8769 | 14.3999 | -18.4062 | 49.4867 | 77.31 | 0.84877
Log | 1101 | 9.175 | 2014-08-14 22:58 | C13EOAT_test | -0.0025 | 0.74215 | -0.37508 | 86.4251 | 282.7915 | 117.6121 | 1.4762 | -0.75921 | 4.0158 | 1.5 | 7.6372 | 24.3737 | 2.3539 | 0.69832 | 168.6632 | 99.05 | 3.9052 | 102.9552 | 7.043 | 103 | 103.7505 | 103.9801 | 104 | 565.4412 | 19.7324 | 87.8546 | 80.8085 | 217.4181 | 216.643 | 396.143 | 84.3316 | 4.7076 | 84 | 1800.699 | 3.7388 | 1800 | 24.9172 | 2.6142 | 25 | 10000000000 | 35.171 | 28.6547 | 177.0734 | 89.4383 | 90.0012 | 7.7107 | 90 | 10000000000 | 185.0285 | 202.6337 | 204.3913 | 191.5053 | 261.7342 | 263.1185 | 237.0824 | 10000000000 | 10000000000 | 39.944 | 4.4267 | 40 | 10000000000 | 145 | 10000000000 | 39.9796 | 8.8009 | 40 | 88.7667 | 88.3067 | 52.2285 | 10000000000 | 89.9807 | 4.8226 | 90 | 95.2322 | 10000000000 | 88.5367 | 5 | 90 | 95.8759 | 14.3971 | -18.2415 | 49.4829 | 77.29 | 0.84855
Log | 1102 | 9.1833 | 2014-08-14 22:58 | C13EOAT_test | -0.0025 | 0.74232 | -0.37508 | 85.5995 | 283.534 | 112.4539 | 1.4945 | -0.75909 | 4.016 | 1.5 | 7.5887 | 24.3717 | 2.3539 | 0.69832 | 168.0997 | 99.05 | 3.8308 | 102.8808 | 7.0521 | 103 | 103.9216 | 103.9699 | 104 | 572.752 | 19.7324 | 87.5683 | 80.5313 | 217.3912 | 216.643 | 396.143 | 84.0498 | 4.7044 | 84 | 1799.97 | 3.74 | 1800 | 24.8817 | 2.6167 | 25 | 10000000000 | 35.09 | 28.6214 | 177.06 | 89.4543 | 89.9708 | 7.7163 | 90 | 10000000000 | 185.0907 | 203.1 | 204.6358 | 191.1582 | 262.1102 | 263.0037 | 236.8887 | 10000000000 | 10000000000 | 40.009 | 4.4313 | 40 | 10000000000 | 145 | 10000000000 | 39.9534 | 8.8034 | 40 | 88.7675 | 88.2925 | 52.2129 | 10000000000 | 89.9898 | 4.8198 | 90 | 95.1514 | 10000000000 | 88.53 | 5 | 90 | 95.8863 | 14.3952 | -18.5187 | 49.3112 | 77.29 | 0.84852
Log | 1103 | 9.1917 | 2014-08-14 22:59 | C13EOAT_test | -0.0025 | 0.74179 | -0.37508 | 86.0044 | 283.6609 | 108.0967 | 1.4884 | -0.75912 | 4.0161 | 1.5 | 7.4035 | 24.3718 | 2.3539 | 0.69832 | 168.916 | 99.065 | 3.8895 | 102.9545 | 7.0527 | 103 | 103.8599 | 103.9803 | 104 | 583.3948 | 19.7324 | 87.9742 | 80.9418 | 217.4346 | 216.643 | 396.143 | 84.458 | 4.6987 | 84 | 1799.596 | 3.7404 | 1800 | 24.7854 | 2.621 | 25 | 10000000000 | 35.0707 | 28.7209 | 177.0695 | 89.4395 | 89.9804 | 7.7154 | 90 | 10000000000 | 185.0418 | 202.8078 | 204.6293 | 191.0081 | 261.7262 | 262.6981 | 237.5838 | 10000000000 | 10000000000 | 40.0915 | 4.4184 | 40 | 10000000000 | 145 | 10000000000 | 39.9636 | 8.8042 | 40 | 88.7612 | 88.3084 | 52.177 | 10000000000 | 90.0172 | 4.8098 | 90 | 95.1998 | 10000000000 | 88.5348 | 5 | 90 | 95.884 | 14.3999 | -18.1232 | 48.667 | 77.28 | 0.84874
Log | 1104 | 9.2 | 2014-08-14 22:59 | C13EOAT_test | -0.0025 | 0.7421 | -0.37508 | 82.6912 | 283.1252 | 113.6894 | 1.491 | -0.75908 | 4.0162 | 1.5 | 7.3567 | 24.4632 | 2.354 | 0.69832 | 168.7905 | 99.05 | 3.7909 | 102.841 | 7.0632 | 103 | 103.8786 | 103.9809 | 104 | 581.1804 | 19.7324 | 87.9463 | 80.8442 | 217.3862 | 216.643 | 395.7994 | 84.3953 | 4.6916 | 84 | 1799.665 | 3.7403 | 1800 | 24.7308 | 2.6257 | 25 | 10000000000 | 35.0802 | 28.6925 | 177.0696 | 89.4135 | 89.983 | 7.7156 | 90 | 10000000000 | 185.1316 | 203.246 | 204.9161 | 191.5965 | 261.9273 | 263.2474 | 237.8116 | 10000000000 | 10000000000 | 40.133 | 4.3929 | 40 | 10000000000 | 145 | 10000000000 | 39.9659 | 8.8054 | 40 | 88.7621 | 88.3076 | 52.2182 | 10000000000 | 90.0166 | 4.8082 | 90 | 95.16 | 10000000000 | 88.5348 | 5 | 90 | 95.8819 | 14.3963 | -18.2059 | 48.4925 | 77.28 | 0.84877
Log | 1105 | 9.2083 | 2014-08-14 23:00 | C13EOAT_test | -0.0025 | 0.74179 | -0.37508 | 84.6201 | 282.7603 | 113.9202 | 1.4783 | -0.75915 | 4.0164 | 1.5 | 7.3333 | 24.4659 | 2.3539 | 0.69832 | 168.6103 | 99.05 | 3.897 | 102.947 | 7.0608 | 103 | 103.754 | 103.9603 | 104 | 579.9702 | 19.721 | 87.8556 | 80.7548 | 217.4286 | 216.643 | 396.143 | 84.3052 | 4.6839 | 84 | 1799.939 | 3.7396 | 1800 | 24.7928 | 2.6281 | 25 | 10000000000 | 35.1023 | 28.7576 | 177.0562 | 89.4447 | 89.9993 | 7.7135 | 90 | 10000000000 | 185.141 | 202.3365 | 205.1212 | 191.6385 | 262.3307 | 263.6214 | 238.558 | 10000000000 | 10000000000 | 40.1466 | 4.3621 | 40 | 10000000000 | 145 | 10000000000 | 39.9734 | 8.8062 | 40 | 88.7738 | 88.2823 | 52.241 | 10000000000 | 90.0181 | 4.807 | 90 | 95.172 | 10000000000 | 88.5281 | 5 | 90 | 95.886 | 14.3988 | -18.2953 | 48.4131 | 77.28 | 0.84856
Log | 1106 | 9.2167 | 2014-08-14 23:00 | C13EOAT_test | -0.0025 | 0.74173 | -0.37508 | 83.1942 | 283.1246 | 108.4861 | 1.4779 | -0.75912 | 4.0165 | 1.5 | 7.3283 | 24.3654 | 2.3423 | 0.69832 | 168.7546 | 99.05 | 3.886 | 102.9361 | 7.0645 | 103 | 104.0296 | 103.9819 | 104 | 569.6239 | 19.6585 | 87.9283 | 80.8263 | 217.3788 | 216.643 | 395.7994 | 84.3773 | 4.6761 | 84 | 1799.643 | 3.7404 | 1800 | 24.8123 | 2.6308 | 25 | 10000000000 | 35.1195 | 28.7428 | 177.0534 | 89.4332 | 89.984 | 7.7164 | 90 | 10000000000 | 185.1413 | 202.413 | 204.6541 | 191.0359 | 262.1105 | 263.113 | 238.0762 | 10000000000 | 10000000000 | 40.1405 | 4.3284 | 40 | 10000000000 | 145 | 10000000000 | 39.969 | 8.8075 | 40 | 88.7784 | 88.2751 | 52.21 | 10000000000 | 90.0044 | 4.8099 | 90 | 95.1888 | 10000000000 | 88.5267 | 5 | 90 | 95.8768 | 14.3977 | -18.2237 | 48.393 | 77.28 | 0.84868
Log | 1107 | 9.225 | 2014-08-14 23:01 | C13EOAT_test | -0.0025 | 0.74138 | -0.37508 | 82.5101 | 283.1113 | 116.3366 | 1.4946 | -0.75912 | 4.0166 | 1.5 | 7.3252 | 24.541 | 2.4188 | 0.69832 | 168.6734 | 99.05 | 3.8238 | 102.8738 | 7.0751 | 103 | 103.7639 | 103.9892 | 104 | 566.2195 | 19.7329 | 87.8608 | 80.8126 | 217.3657 | 216.643 | 396.143 | 84.3367 | 4.6673 | 84 | 1800.081 | 3.7394 | 1800 | 24.8722 | 2.6318 | 25 | 10000000000 | 35.2817 | 28.6716 | 177.0573 | 89.4262 | 89.9801 | 7.7178 | 90 | 10000000000 | 185.2163 | 202.6761 | 204.7016 | 190.8601 | 262.6588 | 264.3531 | 238.4981 | 10000000000 | 10000000000 | 40.1067 | 4.3049 | 40 | 10000000000 | 145 | 10000000000 | 39.9705 | 8.8085 | 40 | 88.7633 | 88.2941 | 52.1928 | 10000000000 | 90.0154 | 4.8047 | 90 | 95.2079 | 10000000000 | 88.5287 | 5 | 90 | 95.8553 | 14.3957 | -18.2374 | 48.3785 | 77.27 | 0.84863
Log | 1108 | 9.2333 | 2014-08-14 23:01 | C13EOAT_test | -0.0025 | 0.74207 | -0.37508 | 82.203 | 283.1609 | 107.2135 | 1.487 | -0.75918 | 4.0168 | 1.5 | 7.3745 | 24.3178 | 2.2925 | 0.69832 | 168.7167 | 99.05 | 3.8753 | 102.9253 | 7.0757 | 103 | 104.1135 | 103.9829 | 104 | 562.1667 | 19.7137 | 87.8899 | 80.8268 | 217.371 | 216.643 | 396.143 | 84.3583 | 4.6611 | 84 | 1800.332 | 3.7393 | 1800 | 24.9369 | 2.632 | 25 | 10000000000 | 35.2278 | 28.6212 | 177.0497 | 89.4242 | 89.9997 | 7.7151 | 90 | 10000000000 | 185.1844 | 203.3422 | 204.6743 | 191.3786 | 262.1795 | 263.9466 | 238.0636 | 10000000000 | 10000000000 | 40.0337 | 4.2935 | 40 | 10000000000 | 145 | 10000000000 | 39.9522 | 8.8106 | 40 | 88.7729 | 88.2768 | 52.1584 | 10000000000 | 89.9929 | 4.8112 | 90 | 95.2029 | 10000000000 | 88.5249 | 5 | 90 | 95.8675 | 14.3949 | -18.2232 | 48.5536 | 77.26 | 0.84875
Log | 1109 | 9.2417 | 2014-08-14 23:02 | C13EOAT_test | -0.0025 | 0.74147 | -0.37508 | 80.2032 | 282.7653 | 123.7043 | 1.4903 | -0.75913 | 4.0169 | 1.5 | 7.44 | 24.3601 | 2.3339 | 0.69832 | 168.6477 | 99.05 | 3.7878 | 102.8378 | 7.0921 | 103 | 103.8684 | 103.9994 | 104 | 574.7078 | 19.7324 | 87.8652 | 80.7825 | 217.4355 | 216.643 | 395.7994 | 84.3238 | 4.658 | 84 | 1799.88 | 3.7399 | 1800 | 24.9517 | 2.6325 | 25 | 10000000000 | 35.2785 | 28.6028 | 177.0776 | 89.4446 | 89.9839 | 7.718 | 90 | 10000000000 | 185.165 | 203.2144 | 204.7111 | 191.1375 | 261.8531 | 263.3661 | 237.2334 | 10000000000 | 10000000000 | 39.9993 | 4.2933 | 40 | 10000000000 | 145 | 10000000000 | 39.9342 | 8.8132 | 40 | 88.762 | 88.3156 | 52.148 | 10000000000 | 89.9885 | 4.8128 | 90 | 95.1708 | 10000000000 | 88.5388 | 5 | 90 | 95.8621 | 14.3933 | -18.2675 | 48.7853 | 77.26 | 0.84877
Log | 1110 | 9.25 | 2014-08-14 23:02 | C13EOAT_test | -0.0025 | 0.74177 | -0.37508 | 83.2528 | 282.9221 | 103.9005 | 1.4973 | -0.75915 | 4.017 | 1.5 | 7.4982 | 24.3691 | 2.3532 | 0.69832 | 168.4852 | 99.05 | 3.8615 | 102.9115 | 7.0933 | 103 | 104.0396 | 103.9742 | 104 | 577.3661 | 19.7041 | 87.7618 | 80.7234 | 217.4259 | 216.643 | 395.7994 | 84.2426 | 4.6515 | 84 | 1800.064 | 3.7394 | 1800 | 25.0236 | 2.6311 | 25 | 10000000000 | 35.3185 | 28.5752 | 177.0822 | 89.4676 | 90.0302 | 7.7108 | 90 | 10000000000 | 185.2152 | 202.8746 | 204.6346 | 191.225 | 262.4229 | 263.624 | 237.2087 | 10000000000 | 10000000000 | 39.9004 | 4.3072 | 40 | 10000000000 | 145 | 10000000000 | 39.9744 | 8.8129 | 40 | 88.7562 | 88.326 | 52.1811 | 10000000000 | 89.9971 | 4.8088 | 90 | 95.2033 | 10000000000 | 88.5411 | 5 | 90 | 95.8794 | 14.3971 | -18.3266 | 49.001 | 77.26 | 0.84877
Log | 1111 | 9.2584 | 2014-08-14 23:03 | C13EOAT_test | -0.0025 | 0.7421 | -0.37508 | 79.0462 | 283.1447 | 116.5246 | 1.492 | -0.75912 | 4.0171 | 1.5 | 7.5732 | 24.3956 | 2.3326 | 0.69832 | 168.4944 | 99.05 | 3.77 | 102.82 | 7.1038 | 103 | 103.7831 | 103.9613 | 104 | 580.5735 | 19.7324 | 87.7701 | 80.7242 | 217.417 | 216.643 | 395.7994 | 84.2472 | 4.6462 | 84 | 1800.28 | 3.739 | 1800 | 25.0478 | 2.6303 | 25 | 10000000000 | 35.3016 | 28.6018 | 177.0517 | 89.4544 | 90.0011 | 7.7158 | 90 | 10000000000 | 185.1838 | 202.6921 | 205.0677 | 191.0139 | 262.1265 | 263.4918 | 237.0318 | 10000000000 | 10000000000 | 39.9472 | 4.3239 | 40 | 10000000000 | 145 | 10000000000 | 39.9588 | 8.8152 | 40 | 88.7605 | 88.2912 | 52.1812 | 10000000000 | 90.002 | 4.8074 | 90 | 95.2021 | 10000000000 | 88.5259 | 5 | 90 | 95.8839 | 14.3988 | -18.3258 | 49.2642 | 77.26 | 0.84877
Log | 1112 | 9.2667 | 2014-08-14 23:03 | C13EOAT_test | -0.0025 | 0.7415 | -0.37508 | 82.0494 | 283.1259 | 114.9561 | 1.4693 | -0.75913 | 4.0172 | 1.5 | 7.5739 | 24.3709 | 2.3539 | 0.69832 | 168.6588 | 99.05 | 3.8233 | 102.8734 | 7.1076 | 103 | 103.9433 | 103.9661 | 104 | 580.1494 | 19.6817 | 87.8796 | 80.7792 | 217.426 | 216.643 | 395.7994 | 84.3294 | 4.6408 | 84 | 1800.362 | 3.7388 | 1800 | 25.0643 | 2.6292 | 25 | 10000000000 | 35.3213 | 28.6606 | 177.0729 | 89.4541 | 89.9938 | 7.717 | 90 | 10000000000 | 185.2889 | 202.6333 | 205.1298 | 191.7039 | 261.2667 | 263.1725 | 236.6355 | 10000000000 | 10000000000 | 39.8964 | 4.3485 | 40 | 10000000000 | 145 | 10000000000 | 39.9805 | 8.8153 | 40 | 88.7739 | 88.2989 | 52.1724 | 10000000000 | 90.0268 | 4.7965 | 90 | 95.1804 | 10000000000 | 88.5364 | 5 | 90 | 95.8836 | 14.3995 | -18.2708 | 49.2677 | 77.26 | 0.84877
Log | 1113 | 9.275 | 2014-08-14 23:04 | C13EOAT_test | -0.0025 | 0.74192 | -0.37508 | 81.1127 | 282.9823 | 101.3852 | 1.4915 | -0.75906 | 4.0174 | 1.5 | 7.5822 | 24.3718 | 2.351 | 0.69832 | 168.8216 | 99.05 | 3.9157 | 102.9657 | 7.1044 | 103 | 103.7002 | 103.9707 | 104 | 572.0809 | 19.7145 | 87.9488 | 80.8728 | 217.3941 | 216.643 | 396.143 | 84.4108 | 4.6315 | 84 | 1799.913 | 3.7393 | 1800 | 25.0381 | 2.629 | 25 | 10000000000 | 35.3304 | 28.6983 | 177.0494 | 89.4558 | 89.9955 | 7.717 | 90 | 10000000000 | 185.3095 | 202.6246 | 205.383 | 191.5399 | 261.705 | 263.0147 | 237.0918 | 10000000000 | 10000000000 | 39.8735 | 4.3804 | 40 | 10000000000 | 145 | 10000000000 | 39.9791 | 8.8162 | 40 | 88.7732 | 88.2762 | 52.1548 | 10000000000 | 90.014 | 4.7979 | 90 | 95.1774 | 10000000000 | 88.5247 | 5 | 90 | 95.8817 | 14.3955 | -18.1772 | 49.289 | 77.24 | 0.84877
Log | 1114 | 9.2833 | 2014-08-14 23:04 | C13EOAT_test | -0.0025 | 0.74241 | -0.37508 | 82.1465 | 283.0597 | 125.5956 | 1.4935 | -0.7591 | 4.0175 | 1.5 | 7.5075 | 24.358 | 2.3539 | 0.69832 | 168.0625 | 99.05 | 3.8306 | 102.8806 | 7.1156 | 103 | 103.9066 | 103.9711 | 104 | 564.2898 | 19.5975 | 87.555 | 80.5075 | 217.4427 | 216.643 | 396.143 | 84.0312 | 4.6284 | 84 | 1799.736 | 3.7397 | 1800 | 25.0172 | 2.6289 | 25 | 10000000000 | 35.3665 | 28.6838 | 177.0512 | 89.4738 | 89.994 | 7.7176 | 90 | 10000000000 | 185.2211 | 203.1341 | 204.9753 | 191.6303 | 262.0792 | 263.1344 | 236.6328 | 10000000000 | 10000000000 | 39.9198 | 4.4057 | 40 | 10000000000 | 145 | 10000000000 | 39.9972 | 8.8156 | 40 | 88.7739 | 88.2773 | 52.1461 | 10000000000 | 90.0365 | 4.7856 | 90 | 95.1878 | 10000000000 | 88.5256 | 4.9999 | 90 | 95.8817 | 14.3961 | -18.5425 | 49.0313 | 77.24 | 0.84877
Log | 1115 | 9.2917 | 2014-08-14 23:05 | C13EOAT_test | -0.0025 | 0.7412 | -0.37508 | 83.0709 | 282.8406 | 103.4008 | 1.4831 | -0.75905 | 4.0176 | 1.5 | 7.4095 | 24.3717 | 2.3539 | 0.69832 | 168.9297 | 99.0501 | 3.9119 | 102.962 | 7.1136 | 103 | 103.7161 | 103.9808 | 104 | 565.4248 | 19.7324 | 88.0017 | 80.928 | 217.4357 | 216.643 | 395.7994 | 84.4649 | 4.6217 | 84 | 1800.217 | 3.7391 | 1800 | 24.9326 | 2.6306 | 25 | 10000000000 | 35.292 | 28.7257 | 177.0153 | 89.4573 | 89.9866 | 7.719 | 90 | 10000000000 | 185.1954 | 203.4272 | 204.832 | 191.1718 | 262.1727 | 263.4425 | 236.1379 | 10000000000 | 10000000000 | 39.9115 | 4.4257 | 40 | 10000000000 | 145 | 10000000000 | 39.9809 | 8.8167 | 40 | 88.7608 | 88.2545 | 52.1087 | 10000000000 | 89.9888 | 4.8009 | 90 | 95.2162 | 10000000000 | 88.5076 | 5 | 90 | 95.8867 | 14.3963 | -18.1221 | 48.6816 | 77.24 | 0.84877
Log | 1116 | 9.3 | 2014-08-14 23:05 | C13EOAT_test | -0.0025 | 0.74192 | -0.37508 | 81.897 | 283.4934 | 112.5315 | 1.4773 | -0.7591 | 4.0177 | 1.5 | 7.3577 | 24.3459 | 2.3442 | 0.69832 | 168.7769 | 99.05 | 3.8445 | 102.8946 | 7.1228 | 103 | 103.8709 | 103.9739 | 104 | 569.0417 | 19.7324 | 87.9339 | 80.843 | 217.4193 | 216.643 | 395.7994 | 84.3885 | 4.6124 | 84 | 1799.79 | 3.7396 | 1800 | 24.9736 | 2.6303 | 25 | 10000000000 | 35.2762 | 28.7878 | 177.0592 | 89.4506 | 89.9881 | 7.7185 | 90 | 10000000000 | 185.1434 | 202.8741 | 205.2083 | 191.2529 | 262.0236 | 263.2077 | 235.8715 | 10000000000 | 10000000000 | 40.0209 | 4.4297 | 40 | 10000000000 | 145 | 10000000000 | 39.9911 | 8.8165 | 40 | 88.7534 | 88.3059 | 52.0908 | 10000000000 | 89.9891 | 4.8004 | 90 | 95.2082 | 10000000000 | 88.5296 | 5 | 90 | 95.887 | 14.3969 | -18.207 | 48.4969 | 77.25 | 0.84877
Log | 1117 | 9.3083 | 2014-08-14 23:06 | C13EOAT_test | -0.0025 | 0.74162 | -0.37508 | 83.1296 | 282.8087 | 120.8061 | 1.4781 | -0.75911 | 4.0178 | 1.5 | 7.3345 | 24.2912 | 2.3539 | 0.69832 | 168.6482 | 99.05 | 3.9051 | 102.9552 | 7.1232 | 103 | 104.0161 | 103.9564 | 104 | 580.5377 | 19.6522 | 87.8607 | 80.7874 | 217.393 | 216.643 | 396.143 | 84.3241 | 4.6053 | 84 | 1799.99 | 3.7394 | 1800 | 24.9746 | 2.631 | 25 | 10000000000 | 35.3057 | 28.7016 | 177.0829 | 89.4777 | 90.0038 | 7.7154 | 90 | 10000000000 | 185.152 | 202.4445 | 204.2446 | 191.3249 | 262.0963 | 262.9602 | 236.3885 | 10000000000 | 10000000000 | 40.0647 | 4.4231 | 40 | 10000000000 | 145 | 10000000000 | 39.9712 | 8.818 | 40 | 88.7579 | 88.3249 | 52.0762 | 10000000000 | 90.0022 | 4.7949 | 90 | 95.1882 | 10000000000 | 88.5414 | 5 | 90 | 95.8806 | 14.398 | -18.2626 | 48.4161 | 77.22 | 0.84877
Log | 1118 | 9.3167 | 2014-08-14 23:06 | C13EOAT_test | -0.0025 | 0.73855 | -0.37508 | 83.5505 | 283.1107 | 113.1518 | 1.4665 | -0.75906 | 4.018 | 1.5 | 7.3349 | 24.3507 | 2.3539 | 0.69832 | 168.8136 | 99.0501 | 3.8292 | 102.8793 | 7.1312 | 103 | 103.8696 | 103.9686 | 104 | 583.111 | 19.7324 | 87.9501 | 80.8635 | 217.4527 | 216.643 | 395.7994 | 84.4068 | 4.5972 | 84 | 1799.981 | 3.7394 | 1800 | 24.9363 | 2.6326 | 25 | 10000000000 | 35.2801 | 28.7177 | 177.0197 | 89.4384 | 90.0094 | 7.7145 | 90 | 10000000000 | 185.1842 | 202.7962 | 204.6603 | 191.4507 | 261.9279 | 262.88 | 236.48 | 10000000000 | 10000000000 | 40.0916 | 4.407 | 40 | 10000000000 | 145 | 10000000000 | 39.9895 | 8.8176 | 40 | 88.7492 | 88.2705 | 52.0705 | 10000000000 | 89.9819 | 4.8042 | 90 | 95.1583 | 10000000000 | 88.5098 | 5 | 90 | 95.8868 | 14.3961 | -18.1866 | 48.4138 | 77.23 | 0.84859
Log | 1119 | 9.325 | 2014-08-14 23:07 | C13EOAT_test | -0.0025 | 0.74179 | -0.37508 | 81.2274 | 283.2084 | 121.0597 | 1.4878 | -0.75914 | 4.0181 | 1.5 | 7.3839 | 24.3718 | 2.325 | 0.69832 | 168.6189 | 99.05 | 3.8645 | 102.9145 | 7.1332 | 103 | 103.8337 | 103.9834 | 104 | 577.8966 | 19.7324 | 87.8499 | 80.769 | 217.4579 | 216.643 | 395.7994 | 84.3094 | 4.5914 | 84 | 1800.335 | 3.7389 | 1800 | 24.9969 | 2.6317 | 25 | 10000000000 | 35.3084 | 28.7204 | 177.0534 | 89.4564 | 90.0029 | 7.7151 | 90 | 10000000000 | 185.1828 | 202.7008 | 204.9738 | 191.5306 | 261.5708 | 262.9029 | 236.1762 | 10000000000 | 10000000000 | 40.0771 | 4.3885 | 40 | 10000000000 | 145 | 10000000000 | 40.0028 | 8.8174 | 40 | 88.7523 | 88.3012 | 52.0263 | 10000000000 | 90.0156 | 4.7949 | 90 | 95.1743 | 10000000000 | 88.5267 | 5 | 90 | 95.8837 | 14.4015 | -18.281 | 48.5993 | 77.22 | 0.84875
Log | 1120 | 9.3334 | 2014-08-14 23:07 | C13EOAT_test | -0.0025 | 0.74146 | -0.37508 | 84.7849 | 283.2511 | 126.1133 | 1.4869 | -0.75914 | 4.0182 | 1.5 | 7.4835 | 24.3469 | 2.3536 | 0.69832 | 168.7132 | 99.0505 | 3.8988 | 102.9492 | 7.1331 | 103 | 103.8068 | 103.964 | 104 | 573.8419 | 19.7075 | 87.8867 | 80.8265 | 217.4492 | 216.643 | 396.143 | 84.3566 | 4.5843 | 84 | 1799.93 | 3.7396 | 1800 | 25.0245 | 2.631 | 25 | 10000000000 | 35.2874 | 28.6783 | 177.0692 | 89.4758 | 89.985 | 7.7179 | 90 | 10000000000 | 185.1813 | 202.8736 | 204.9683 | 191.4762 | 261.6024 | 262.7605 | 236.6681 | 10000000000 | 10000000000 | 40.1005 | 4.3658 | 40 | 10000000000 | 145 | 10000000000 | 39.9937 | 8.8181 | 40 | 88.767 | 88.3022 | 51.9966 | 10000000000 | 90.0193 | 4.793 | 90 | 95.1769 | 10000000000 | 88.5346 | 5 | 90 | 95.8774 | 14.3975 | -18.2239 | 48.9491 | 77.21 | 0.84877
Log | 1121 | 9.3417 | 2014-08-14 23:08 | C13EOAT_test | -0.0025 | 0.74113 | -0.37508 | 79.7482 | 282.7352 | 123.7558 | 1.4881 | -0.75908 | 4.0183 | 1.5 | 7.5983 | 24.3719 | 2.3538 | 0.69832 | 168.6349 | 99.0706 | 3.7965 | 102.8671 | 7.1461 | 103 | 103.9746 | 103.9958 | 104 | 572.4105 | 19.7324 | 87.8579 | 80.7769 | 217.4344 | 216.643 | 395.7994 | 84.3174 | 4.5779 | 84 | 1800.13 | 3.7391 | 1800 | 25.076 | 2.6294 | 25 | 10000000000 | 35.371 | 28.68 | 176.9897 | 89.4635 | 89.9923 | 7.7169 | 90 | 10000000000 | 185.191 | 202.6652 | 205.0865 | 191.801 | 262.0128 | 262.5923 | 237.1407 | 10000000000 | 10000000000 | 40.0851 | 4.3473 | 40 | 10000000000 | 145 | 10000000000 | 39.9862 | 8.8185 | 40 | 88.7533 | 88.2364 | 52.032 | 10000000000 | 90.0012 | 4.8034 | 90 | 95.1682 | 10000000000 | 88.4948 | 5 | 90 | 95.8746 | 14.3981 | -18.2937 | 49.3498 | 77.22 | 0.84877
Log | 1122 | 9.35 | 2014-08-14 23:08 | C13EOAT_test | -0.0025 | 0.7421 | -0.37508 | 81.6791 | 283.1479 | 108.4323 | 1.4871 | -0.75914 | 4.0185 | 1.5 | 7.6548 | 24.2811 | 2.3507 | 0.69832 | 168.5871 | 99.0698 | 3.8758 | 102.9455 | 7.1448 | 103 | 104.1554 | 104.0045 | 104 | 564.9454 | 19.7272 | 87.8444 | 80.7427 | 217.4644 | 216.643 | 396.143 | 84.2935 | 4.5719 | 84 | 1800.38 | 3.7388 | 1800 | 25.1107 | 2.6275 | 25 | 10000000000 | 35.4008 | 28.5523 | 177.0153 | 89.4576 | 89.9948 | 7.7162 | 90 | 10000000000 | 185.1796 | 203.1163 | 204.3019 | 191.0596 | 262.4443 | 263.9987 | 238.4551 | 10000000000 | 10000000000 | 40.1117 | 4.3246 | 40 | 10000000000 | 145 | 10000000000 | 39.9857 | 8.8185 | 40 | 88.7599 | 88.2553 | 51.9807 | 10000000000 | 89.9923 | 4.8096 | 90 | 95.177 | 10000000000 | 88.5076 | 5 | 90 | 95.8764 | 14.3943 | -18.3271 | 49.5387 | 77.21 | 0.84853
Log | 1123 | 9.3583 | 2014-08-14 23:09 | C13EOAT_test | -0.0025 | 0.74179 | -0.37508 | 82.2983 | 282.7788 | 108.2302 | 1.4863 | -0.75912 | 4.0186 | 1.5 | 7.6592 | 24.3137 | 2.3539 | 0.69832 | 168.7924 | 99.0502 | 3.8374 | 102.8876 | 7.1532 | 103 | 103.9013 | 103.9798 | 104 | 567.942 | 19.7324 | 87.9452 | 80.8472 | 217.422 | 216.643 | 396.143 | 84.3962 | 4.5643 | 84 | 1799.896 | 3.7395 | 1800 | 25.0945 | 2.6265 | 25 | 10000000000 | 35.4496 | 28.5658 | 177.0323 | 89.4614 | 89.9917 | 7.7166 | 90 | 10000000000 | 185.2153 | 203.6017 | 205.0838 | 191.6133 | 261.79 | 263.1473 | 237.9259 | 10000000000 | 10000000000 | 40.042 | 4.3036 | 40 | 10000000000 | 145 | 10000000000 | 40.0012 | 8.8179 | 40 | 88.7497 | 88.2827 | 51.9616 | 10000000000 | 89.9967 | 4.8147 | 90 | 95.1599 | 10000000000 | 88.5162 | 5 | 90 | 95.8701 | 14.3961 | -18.203 | 49.5571 | 77.2 | 0.84848
Log | 1124 | 9.3667 | 2014-08-14 23:09 | C13EOAT_test | -0.0025 | 0.74155 | -0.37508 | 81.7071 | 283.4915 | 112.5955 | 1.4342 | -0.75913 | 4.0187 | 1.5 | 7.6897 | 24.3699 | 2.3537 | 0.69832 | 168.8978 | 99.0548 | 3.8509 | 102.9057 | 7.1571 | 103 | 103.9485 | 103.9719 | 104 | 575.7927 | 19.7324 | 87.9639 | 80.9339 | 217.45 | 216.643 | 396.143 | 84.4489 | 4.5564 | 84 | 1799.287 | 3.7403 | 1800 | 25.0706 | 2.6259 | 25 | 10000000000 | 35.4623 | 28.5292 | 177.017 | 89.4325 | 90.0324 | 7.7097 | 90 | 10000000000 | 185.1903 | 202.4945 | 204.9487 | 191.182 | 262.5248 | 263.7935 | 238.6835 | 10000000000 | 10000000000 | 40.0041 | 4.2953 | 40 | 10000000000 | 145 | 10000000000 | 40.0338 | 8.8164 | 40 | 88.7457 | 88.2713 | 51.9386 | 10000000000 | 89.9724 | 4.8269 | 90 | 95.1863 | 10000000000 | 88.5085 | 5 | 90 | 95.8884 | 14.3979 | -18.1209 | 49.6664 | 77.2 | 0.84865
Log | 1125 | 9.375 | 2014-08-14 23:10 | C13EOAT_test | -0.0025 | 0.74117 | -0.37508 | 84.2924 | 283.3024 | 124.0174 | 1.485 | -0.75917 | 4.0188 | 1.5 | 7.6374 | 24.3716 | 2.3539 | 0.69832 | 168.4807 | 99.055 | 3.7663 | 102.8213 | 7.1679 | 103 | 103.8149 | 103.9517 | 104 | 581.5638 | 19.7307 | 87.7574 | 80.7234 | 217.455 | 216.643 | 395.7994 | 84.2404 | 4.5509 | 84 | 1800.363 | 3.7389 | 1800 | 25.0459 | 2.6255 | 25 | 10000000000 | 35.4653 | 28.4769 | 177.0254 | 89.45 | 89.9786 | 7.7177 | 90 | 10000000000 | 185.27 | 202.645 | 205.3335 | 191.5327 | 261.7516 | 263.076 | 238.8234 | 10000000000 | 10000000000 | 39.9318 | 4.3069 | 40 | 10000000000 | 145 | 10000000000 | 39.9936 | 8.8185 | 40 | 88.7429 | 88.2824 | 51.929 | 10000000000 | 90.0101 | 4.8159 | 90 | 95.1741 | 10000000000 | 88.5127 | 5 | 90 | 95.8924 | 14.3994 | -18.3317 | 49.4879 | 77.19 | 0.84875
Log | 1126 | 9.3834 | 2014-08-14 23:10 | C13EOAT_test | -0.0025 | 0.74179 | -0.37508 | 84.3709 | 283.0757 | 111.0395 | 1.4819 | -0.75914 | 4.019 | 1.5 | 7.5208 | 24.3719 | 2.3539 | 0.69832 | 168.4549 | 99.0763 | 3.8836 | 102.9598 | 7.1637 | 103 | 104.0199 | 103.987 | 104 | 576.6161 | 19.6917 | 87.7757 | 80.6792 | 217.4666 | 216.643 | 396.143 | 84.2274 | 4.5467 | 84 | 1800.314 | 3.739 | 1800 | 25.0047 | 2.626 | 25 | 10000000000 | 35.3808 | 28.4404 | 177.0503 | 89.4442 | 89.9951 | 7.7146 | 90 | 10000000000 | 185.2454 | 203.0667 | 204.6339 | 192.1294 | 262.3575 | 264.2815 | 238.8391 | 10000000000 | 10000000000 | 39.8566 | 4.3308 | 40 | 10000000000 | 145 | 10000000000 | 40.0013 | 8.8184 | 40 | 88.7428 | 88.3075 | 51.9085 | 10000000000 | 90.0026 | 4.821 | 90 | 95.1642 | 10000000000 | 88.5252 | 5 | 90 | 95.8926 | 14.3996 | -18.3971 | 49.0839 | 77.18 | 0.84877
Log | 1127 | 9.3917 | 2014-08-14 23:11 | C13EOAT_test | -0.0025 | 0.74133 | -0.37508 | 81.3672 | 283.126 | 117.2898 | 1.5023 | -0.75917 | 4.0191 | 1.5 | 7.4389 | 24.3718 | 2.3539 | 0.69832 | 168.6738 | 99.0502 | 3.9404 | 102.9906 | 7.1626 | 103 | 103.9603 | 103.9888 | 104 | 573.4188 | 19.706 | 87.8692 | 80.8046 | 217.4621 | 216.643 | 396.143 | 84.3369 | 4.5402 | 84 | 1800.088 | 3.7396 | 1800 | 24.9468 | 2.628 | 25 | 10000000000 | 35.348 | 28.4083 | 177.0196 | 89.4635 | 90.0176 | 7.711 | 90 | 10000000000 | 185.2898 | 203.6065 | 204.4255 | 191.2681 | 261.9058 | 263.6476 | 238.2139 | 10000000000 | 10000000000 | 39.8382 | 4.3621 | 40 | 10000000000 | 145 | 10000000000 | 40.0116 | 8.8181 | 40 | 88.7612 | 88.2584 | 51.9745 | 10000000000 | 90.0011 | 4.8266 | 90 | 95.1648 | 10000000000 | 88.5098 | 5 | 90 | 95.8892 | 14.3994 | -18.2456 | 48.7928 | 77.19 | 0.84877
Log | 1128 | 9.4 | 2014-08-14 23:11 | C13EOAT_test | -0.0025 | 0.74186 | -0.37508 | 84.325 | 282.6458 | 125.8745 | 1.511 | -0.75919 | 4.0192 | 1.5 | 7.4425 | 24.8808 | 2.7059 | 0.69832 | 168.3141 | 99.0502 | 3.8692 | 102.9194 | 7.1717 | 103 | 103.6664 | 104.0142 | 104 | 568.3788 | 20.0858 | 87.682 | 80.6321 | 217.4277 | 216.643 | 396.143 | 84.157 | 4.5361 | 84 | 1800.238 | 3.7393 | 1800 | 24.9143 | 2.6296 | 25 | 10000000000 | 35.4084 | 28.4385 | 177.0248 | 89.4614 | 89.9991 | 7.714 | 90 | 10000000000 | 185.161 | 203.0053 | 204.9851 | 191.1046 | 261.6887 | 262.6686 | 236.9757 | 10000000000 | 10000000000 | 39.8097 | 4.4035 | 40 | 10000000000 | 145 | 10000000000 | 40.0058 | 8.8184 | 40 | 88.7639 | 88.2609 | 51.905 | 10000000000 | 89.9678 | 4.8429 | 90 | 95.1445 | 10000000000 | 88.5124 | 5 | 90 | 95.852 | 14.4001 | -18.4181 | 48.8068 | 77.18 | 0.84877
Log | 1129 | 9.4083 | 2014-08-14 23:12 | C13EOAT_test | -0.0025 | 0.74119 | -0.37508 | 81.9858 | 282.793 | 101.3018 | 1.4748 | -0.75927 | 4.0193 | 1.5 | 7.4133 | 24.3413 | 2.3524 | 0.69832 | 168.571 | 99.06 | 3.9325 | 102.9925 | 7.1681 | 103 | 103.9696 | 103.9895 | 104 | 566.0647 | 19.7324 | 87.8379 | 80.7332 | 217.3938 | 216.643 | 396.143 | 84.2855 | 4.5332 | 84 | 1800.056 | 3.7396 | 1800 | 24.9308 | 2.63 | 25 | 10000000000 | 35.3092 | 28.3429 | 177.0194 | 89.4551 | 89.9951 | 7.7152 | 90 | 10000000000 | 185.2274 | 202.6871 | 204.9414 | 191.3641 | 262.5574 | 263.9181 | 238.0848 | 10000000000 | 10000000000 | 39.8264 | 4.4414 | 40 | 10000000000 | 145 | 10000000000 | 39.9932 | 8.819 | 40 | 88.7482 | 88.2712 | 51.9366 | 10000000000 | 89.9832 | 4.8413 | 90 | 95.1551 | 10000000000 | 88.5097 | 5 | 90 | 95.9015 | 14.3989 | -18.3268 | 48.7001 | 77.18 | 0.84877
Log | 1130 | 9.4167 | 2014-08-14 23:12 | C13EOAT_test | -0.0025 | 0.74095 | -0.37508 | 84.0401 | 283.1617 | 123.9392 | 1.4314 | -0.75912 | 4.0195 | 1.5 | 7.4106 | 24.3718 | 2.3539 | 0.69832 | 168.7656 | 99.0624 | 3.8184 | 102.8808 | 7.1798 | 103 | 103.9343 | 103.9879 | 104 | 572.6804 | 19.7313 | 87.9009 | 80.8647 | 217.4617 | 216.643 | 396.143 | 84.3828 | 4.5248 | 84 | 1799.724 | 3.74 | 1800 | 24.9725 | 2.6295 | 25 | 10000000000 | 35.312 | 28.402 | 177.0282 | 89.4624 | 90.0214 | 7.7115 | 90 | 10000000000 | 185.272 | 201.7852 | 204.6972 | 191.2353 | 261.8075 | 263.6341 | 237.1757 | 10000000000 | 10000000000 | 39.9637 | 4.4579 | 40 | 10000000000 | 145 | 10000000000 | 39.9499 | 8.8216 | 40 | 88.7415 | 88.2867 | 51.9418 | 10000000000 | 89.9759 | 4.8503 | 90 | 95.1391 | 10000000000 | 88.5141 | 5 | 90 | 95.8987 | 14.4006 | -18.1977 | 48.6934 | 77.18 | 0.84877
Log | 1131 | 9.425 | 2014-08-14 23:13 | C13EOAT_test | -0.0025 | 0.74179 | -0.37508 | 86.1109 | 283.1217 | 119.229 | 1.4894 | -0.75916 | 4.0195 | 1.5 | 7.4623 | 24.2513 | 2.3339 | 0.69832 | 168.8218 | 99.0745 | 3.9324 | 103.0069 | 7.1731 | 103 | 103.7965 | 103.9884 | 104 | 578.1137 | 19.7312 | 87.9703 | 80.8515 | 217.4256 | 216.643 | 396.143 | 84.4109 | 4.5167 | 84 | 1799.985 | 3.7404 | 1800 | 25.0002 | 2.629 | 25 | 10000000000 | 35.334 | 28.4821 | 177.0382 | 89.4315 | 89.9789 | 7.7189 | 90 | 10000000000 | 185.2157 | 202.1959 | 204.6214 | 191.4462 | 261.6691 | 263.6346 | 237.3561 | 10000000000 | 10000000000 | 40.0165 | 4.4616 | 40 | 10000000000 | 145 | 10000000000 | 39.9905 | 8.8204 | 40 | 88.7422 | 88.296 | 51.9581 | 10000000000 | 89.96 | 4.861 | 90 | 95.1507 | 10000000000 | 88.5191 | 5 | 90 | 95.9004 | 14.3999 | -18.223 | 48.8776 | 77.16 | 0.84877
Log | 1132 | 9.4334 | 2014-08-14 23:13 | C13EOAT_test | -0.0025 | 0.74179 | -0.37508 | 83.832 | 282.7602 | 107.4017 | 1.4941 | -0.75912 | 4.0196 | 1.5 | 7.5453 | 24.3536 | 2.3539 | 0.69832 | 168.8507 | 99.0671 | 3.8365 | 102.9036 | 7.1819 | 103 | 103.9015 | 104.0016 | 104 | 580.6994 | 19.7268 | 87.9599 | 80.8908 | 217.4473 | 216.643 | 396.143 | 84.4253 | 4.5116 | 84 | 1800.587 | 3.7396 | 1800 | 25.0481 | 2.6278 | 25 | 10000000000 | 35.347 | 28.4728 | 177.0391 | 89.453 | 89.9757 | 7.7203 | 90 | 10000000000 | 185.2111 | 203.1671 | 205.6257 | 191.2941 | 261.648 | 262.9397 | 236.6303 | 10000000000 | 10000000000 | 40.0858 | 4.4519 | 40 | 10000000000 | 145 | 10000000000 | 39.9835 | 8.8217 | 40 | 88.7459 | 88.2932 | 51.9427 | 10000000000 | 90.001 | 4.8507 | 90 | 95.1771 | 10000000000 | 88.5195 | 5 | 90 | 95.8986 | 14.3991 | -18.1763 | 49.1678 | 77.17 | 0.84877
Log | 1133 | 9.4417 | 2014-08-14 23:14 | C13EOAT_test | -0.0025 | 0.73869 | -0.37508 | 85.7633 | 282.8804 | 109.6327 | 1.4749 | -0.7593 | 4.0197 | 1.5 | 7.6101 | 24.3718 | 2.3539 | 0.69832 | 168.9032 | 99.0738 | 3.8577 | 102.9315 | 7.1842 | 103 | 103.8889 | 103.9992 | 104 | 573.8147 | 19.4792 | 87.9942 | 80.909 | 217.3739 | 216.643 | 395.7994 | 84.4516 | 4.5029 | 84 | 1800.116 | 3.7403 | 1800 | 25.0529 | 2.6271 | 25 | 10000000000 | 35.3839 | 28.4801 | 176.9918 | 89.4323 | 90.0045 | 7.7165 | 90 | 10000000000 | 185.2669 | 203.1041 | 204.9176 | 191.2514 | 261.9072 | 263.2682 | 236.3972 | 10000000000 | 10000000000 | 40.1153 | 4.4255 | 40 | 10000000000 | 145 | 10000000000 | 39.9861 | 8.8223 | 40 | 88.7473 | 88.2445 | 51.958 | 10000000000 | 89.9688 | 4.8653 | 90 | 95.1685 | 10000000000 | 88.4959 | 5 | 90 | 95.8995 | 14.3999 | -18.1648 | 49.3942 | 77.17 | 0.84877
Log | 1134 | 9.45 | 2014-08-14 23:14 | C13EOAT_test | -0.0025 | 0.74148 | -0.37508 | 79.9461 | 283.0979 | 115.1048 | 1.4841 | -0.75913 | 4.0198 | 1.5 | 7.6217 | 24.3722 | 2.3539 | 0.69832 | 168.664 | 99.0563 | 3.7608 | 102.8172 | 7.1958 | 103 | 103.9857 | 103.9865 | 104 | 568.9395 | 19.5984 | 87.8667 | 80.7973 | 217.4469 | 216.643 | 396.143 | 84.332 | 4.4967 | 84 | 1800.091 | 3.7405 | 1800 | 25.0501 | 2.6265 | 25 | 10000000000 | 35.3575 | 28.4348 | 177.0059 | 89.4461 | 90.0017 | 7.7177 | 90 | 10000000000 | 185.3268 | 203.126 | 205.3779 | 191.4203 | 262.3852 | 263.4313 | 236.8676 | 10000000000 | 10000000000 | 40.1412 | 4.3942 | 40 | 10000000000 | 145 | 10000000000 | 39.977 | 8.8232 | 40 | 88.7577 | 88.2482 | 51.9528 | 10000000000 | 89.9504 | 4.8738 | 90 | 95.167 | 10000000000 | 88.5029 | 5 | 90 | 95.8907 | 14.4 | -18.2591 | 49.4343 | 77.15 | 0.84877
Log | 1135 | 9.4583 | 2014-08-14 23:15 | C13EOAT_test | -0.0025 | 0.74191 | -0.37508 | 84.6701 | 283.1248 | 122.2129 | 1.4849 | -0.75921 | 4.0199 | 1.5 | 7.6333 | 24.2855 | 2.3467 | 0.69832 | 168.0195 | 99.0786 | 3.8913 | 102.9699 | 7.1908 | 103 | 103.9186 | 103.9999 | 104 | 569.0537 | 19.7103 | 87.5721 | 80.4474 | 217.3967 | 216.643 | 396.143 | 84.0097 | 4.494 | 84 | 1800.405 | 3.74 | 1800 | 25.0219 | 2.6267 | 25 | 10000000000 | 35.3725 | 28.3533 | 177.0395 | 89.4447 | 89.9891 | 7.7203 | 90 | 10000000000 | 185.2235 | 202.6247 | 204.7416 | 191.5573 | 261.9356 | 262.8057 | 236.1758 | 10000000000 | 10000000000 | 40.1715 | 4.3596 | 40 | 10000000000 | 145 | 10000000000 | 39.9821 | 8.8233 | 40 | 88.7635 | 88.276 | 51.9701 | 10000000000 | 90.0034 | 4.8565 | 90 | 95.1939 | 10000000000 | 88.5197 | 5 | 90 | 95.8875 | 14.3987 | -18.6312 | 49.4724 | 77.16 | 0.84877
Log | 1136 | 9.4667 | 2014-08-14 23:15 | C13EOAT_test | -0.0025 | 0.73971 | -0.37508 | 81.0635 | 283.081 | 108.0993 | 1.4658 | -0.75923 | 4.0201 | 1.5 | 7.5454 | 24.2508 | 2.3245 | 0.69832 | 169.0392 | 99.0644 | 3.9707 | 103.0351 | 7.186 | 103 | 104.0576 | 103.9924 | 104 | 571.8215 | 19.6921 | 88.0558 | 80.9834 | 217.4527 | 216.643 | 396.143 | 84.5196 | 4.4866 | 84 | 1800.042 | 3.7404 | 1800 | 24.963 | 2.6279 | 25 | 10000000000 | 35.2257 | 28.3871 | 177.0563 | 89.4656 | 89.9905 | 7.7206 | 90 | 10000000000 | 185.2366 | 203.3418 | 204.8809 | 191.4314 | 262.1674 | 262.8759 | 236.8962 | 10000000000 | 10000000000 | 40.1563 | 4.3271 | 40 | 10000000000 | 145 | 10000000000 | 39.9984 | 8.8228 | 40 | 88.7707 | 88.2856 | 51.9422 | 10000000000 | 90.0238 | 4.8474 | 90 | 95.1732 | 10000000000 | 88.5281 | 5 | 90 | 95.8861 | 14.3985 | -18.081 | 49.1673 | 77.15 | 0.84877
Log | 1137 | 9.475 | 2014-08-14 23:16 | C13EOAT_test | -0.0025 | 0.74231 | -0.37508 | 83.677 | 283.1268 | 115.6348 | 1.4828 | -0.75915 | 4.0202 | 1.5 | 7.4967 | 24.3161 | 2.3539 | 0.69832 | 168.4364 | 99.0528 | 3.8577 | 102.9105 | 7.1962 | 103 | 103.7887 | 103.9922 | 104 | 574.507 | 19.7324 | 87.7548 | 80.6816 | 217.417 | 216.643 | 396.143 | 84.2182 | 4.4802 | 84 | 1800.083 | 3.7404 | 1800 | 24.9146 | 2.63 | 25 | 10000000000 | 35.2515 | 28.4275 | 177.0867 | 89.4597 | 90.023 | 7.7153 | 90 | 10000000000 | 185.2166 | 202.385 | 205.3077 | 191.3344 | 261.2501 | 262.7484 | 236.1295 | 10000000000 | 10000000000 | 40.0707 | 4.3037 | 40 | 10000000000 | 145 | 10000000000 | 39.9943 | 8.8231 | 40 | 88.7649 | 88.3217 | 51.9272 | 10000000000 | 89.9936 | 4.8568 | 90 | 95.1729 | 10000000000 | 88.5433 | 5 | 90 | 95.889 | 14.3965 | -18.3713 | 48.9947 | 77.15 | 0.84877
Log | 1138 | 9.4833 | 2014-08-14 23:16 | C13EOAT_test | -0.0025 | 0.74179 | -0.37508 | 83.0598 | 282.7828 | 116.2305 | 1.4936 | -0.7592 | 4.0203 | 1.5 | 7.4323 | 24.2356 | 2.3538 | 0.69832 | 168.77 | 99.065 | 3.9592 | 103.0242 | 7.1889 | 103 | 104.0202 | 103.981 | 104 | 580.4465 | 19.5738 | 87.9335 | 80.8366 | 217.4398 | 216.643 | 396.143 | 84.385 | 4.4727 | 84 | 1799.874 | 3.741 | 1800 | 24.8451 | 2.6329 | 25 | 10000000000 | 35.2378 | 28.4229 | 177.0705 | 89.4697 | 90.0097 | 7.7167 | 90 | 10000000000 | 185.2113 | 202.2494 | 204.4099 | 191.6333 | 261.8596 | 263.1344 | 236.6255 | 10000000000 | 10000000000 | 39.9525 | 4.3019 | 40 | 10000000000 | 145 | 10000000000 | 39.9625 | 8.8249 | 40 | 88.7658 | 88.3047 | 51.9206 | 10000000000 | 90.0078 | 4.8472 | 90 | 95.1593 | 10000000000 | 88.5353 | 5 | 90 | 95.9165 | 14.3982 | -18.2284 | 48.7668 | 77.13 | 0.84876
Log | 1139 | 9.4917 | 2014-08-14 23:17 | C13EOAT_test | -0.0025 | 0.73947 | -0.37508 | 83.4759 | 283.163 | 120.2713 | 1.3797 | -0.76057 | 4.0205 | 1.5 | 7.3827 | 24.3172 | 2.3539 | 0.69832 | 169.0383 | 99.05 | 3.8629 | 102.913 | 7.1985 | 103 | 104.0028 | 103.9762 | 104 | 579.5785 | 19.1546 | 88.0592 | 80.9791 | 217.3195 | 216.643 | 396.143 | 84.5191 | 4.4634 | 84 | 1800.744 | 3.7394 | 1800 | 24.8968 | 2.6337 | 25 | 10000000000 | 35.2056 | 28.4218 | 177.0829 | 89.4814 | 90.0149 | 7.715 | 90 | 10000000000 | 185.2124 | 203.5734 | 204.9622 | 191.3336 | 261.6082 | 263.1456 | 237.138 | 10000000000 | 10000000000 | 39.9328 | 4.3163 | 40 | 10000000000 | 145 | 10000000000 | 39.9952 | 8.8231 | 40 | 88.7812 | 88.3017 | 51.9254 | 10000000000 | 90.0254 | 4.835 | 90 | 95.1988 | 10000000000 | 88.5415 | 5 | 90 | 95.8892 | 14.3999 | -18.0709 | 48.592 | 77.14 | 0.84877
Log | 1140 | 9.5 | 2014-08-14 23:17 | C13EOAT_test | -0.0025 | 0.74181 | -0.37508 | 82.876 | 283.1344 | 112.5847 | 1.477 | -0.75915 | 4.0206 | 1.5 | 7.3567 | 24.5361 | 2.4804 | 0.69832 | 168.3864 | 99.0723 | 3.9526 | 103.0249 | 7.1918 | 103 | 103.9475 | 103.9867 | 104 | 574.1036 | 19.7289 | 87.7453 | 80.6412 | 217.3748 | 216.643 | 396.143 | 84.1932 | 4.4585 | 84 | 1799.311 | 3.7417 | 1800 | 24.8921 | 2.6354 | 25 | 10000000000 | 35.2397 | 28.422 | 177.0749 | 89.4933 | 90.0006 | 7.7156 | 90 | 10000000000 | 185.1462 | 203.4133 | 204.8863 | 191.3326 | 261.4157 | 262.544 | 237.2281 | 10000000000 | 10000000000 | 39.9047 | 4.3374 | 40 | 10000000000 | 145 | 10000000000 | 40.0053 | 8.8226 | 40 | 88.7756 | 88.2993 | 51.8743 | 10000000000 | 90.0198 | 4.8313 | 90 | 95.2022 | 10000000000 | 88.5375 | 5 | 90 | 95.9022 | 14.4007 | -18.4311 | 48.5005 | 77.12 | 0.84877
Log | 1141 | 9.5083 | 2014-08-14 23:18 | C13EOAT_test | -0.0025 | 0.7422 | -0.37508 | 82.725 | 282.7345 | 122.7712 | 1.4875 | -0.75921 | 4.0207 | 1.5 | 7.41 | 24.3655 | 2.3539 | 0.69832 | 168.3629 | 99.0664 | 3.9128 | 102.9792 | 7.1939 | 103 | 104.0034 | 103.9939 | 104 | 568.1992 | 19.4076 | 87.7313 | 80.6316 | 217.3896 | 216.643 | 396.4867 | 84.1814 | 4.4554 | 84 | 1800.222 | 3.7404 | 1800 | 24.9054 | 2.6365 | 25 | 10000000000 | 35.2515 | 28.3289 | 177.0672 | 89.4598 | 90.0132 | 7.7123 | 90 | 10000000000 | 185.0961 | 203.0934 | 205.3788 | 191.6983 | 261.5063 | 262.6634 | 237.346 | 10000000000 | 10000000000 | 39.8537 | 4.3674 | 40 | 10000000000 | 145 | 10000000000 | 39.9876 | 8.8233 | 40 | 88.79 | 88.2772 | 51.8725 | 10000000000 | 89.999 | 4.8322 | 90 | 95.193 | 10000000000 | 88.5336 | 5 | 90 | 95.9071 | 14.3994 | -18.4348 | 48.6893 | 77.12 | 0.84877
Log | 1142 | 9.5167 | 2014-08-14 23:18 | C13EOAT_test | -0.0025 | 0.74152 | -0.37508 | 82.4676 | 283.4574 | 112.879 | 1.5042 | -0.75926 | 4.0208 | 1.5 | 7.4833 | 24.3718 | 2.3539 | 0.69832 | 168.5762 | 99.0577 | 3.8219 | 102.8796 | 7.2049 | 103 | 103.9688 | 104.0033 | 104 | 567.0098 | 19.7192 | 87.8281 | 80.7481 | 217.4103 | 216.643 | 396.143 | 84.2881 | 4.4473 | 84 | 1800.034 | 3.7402 | 1800 | 25.0095 | 2.6351 | 25 | 10000000000 | 35.3049 | 28.3548 | 177.0385 | 89.4797 | 90.0214 | 7.7101 | 90 | 10000000000 | 185.175 | 202.6236 | 204.8742 | 191.2412 | 262.3056 | 263.6335 | 238.4187 | 10000000000 | 10000000000 | 39.8277 | 4.4033 | 40 | 10000000000 | 145 | 10000000000 | 40.0365 | 8.8208 | 40 | 88.7713 | 88.2673 | 51.8807 | 10000000000 | 90.0075 | 4.8238 | 90 | 95.2071 | 10000000000 | 88.5193 | 5 | 90 | 95.8893 | 14.3999 | -18.3096 | 48.9529 | 77.13 | 0.84877
Log | 1143 | 9.525 | 2014-08-14 23:19 | C13EOAT_test | -0.0025 | 0.74147 | -0.37508 | 84.5197 | 283.2701 | 114.6162 | 1.4845 | -0.75922 | 4.021 | 1.5 | 7.548 | 24.3716 | 2.3539 | 0.69832 | 168.6456 | 99.0609 | 3.7628 | 102.8237 | 7.215 | 103 | 103.9978 | 103.9876 | 104 | 571.6419 | 19.7324 | 87.8547 | 80.7909 | 217.3823 | 216.643 | 395.7994 | 84.3228 | 4.4428 | 84 | 1800.258 | 3.7404 | 1800 | 25.0287 | 2.6346 | 25 | 10000000000 | 35.3289 | 28.2904 | 177.0471 | 89.4594 | 90.0153 | 7.7099 | 90 | 10000000000 | 185.2344 | 202.3983 | 205.3161 | 191.358 | 261.7417 | 262.8975 | 238.3794 | 10000000000 | 10000000000 | 39.8477 | 4.4406 | 40 | 10000000000 | 145 | 10000000000 | 40.0003 | 8.8222 | 40 | 88.7736 | 88.2735 | 51.8297 | 10000000000 | 90.001 | 4.8237 | 90 | 95.1506 | 10000000000 | 88.5235 | 4.9999 | 90 | 95.8992 | 14.3982 | -18.27 | 49.1754 | 77.11 | 0.84877
Log | 1144 | 9.5334 | 2014-08-14 23:19 | C13EOAT_test | -0.0025 | 0.74172 | -0.37508 | 85.6608 | 283.0255 | 117.2189 | 1.4673 | -0.75924 | 4.0211 | 1.5 | 7.6348 | 24.3178 | 2.3539 | 0.69832 | 168.1523 | 99.0764 | 3.8441 | 102.9205 | 7.2143 | 103 | 104.1437 | 103.993 | 104 | 577.6999 | 19.6169 | 87.6089 | 80.5435 | 217.4182 | 216.643 | 396.143 | 84.0762 | 4.4387 | 84 | 1799.801 | 3.7411 | 1800 | 25.0717 | 2.6331 | 25 | 10000000000 | 35.3437 | 28.3293 | 177.0924 | 89.476 | 90.0151 | 7.7084 | 90 | 10000000000 | 185.2258 | 202.5178 | 204.6321 | 191.6199 | 262.055 | 262.9018 | 238.2935 | 10000000000 | 10000000000 | 39.9381 | 4.4627 | 40 | 10000000000 | 145 | 10000000000 | 40.0122 | 8.8212 | 40 | 88.7683 | 88.3241 | 51.8154 | 10000000000 | 90.0117 | 4.8156 | 90 | 95.2105 | 10000000000 | 88.5462 | 5 | 90 | 95.9035 | 14.4 | -18.5329 | 49.4798 | 77.11 | 0.84877
Log | 1145 | 9.5417 | 2014-08-14 23:20 | C13EOAT_test | -0.0025 | 0.74179 | -0.37508 | 84.7779 | 283.5139 | 108.9895 | 1.4928 | -0.75923 | 4.0212 | 1.5 | 7.618 | 24.3348 | 2.3539 | 0.69832 | 168.8156 | 99.0655 | 3.9761 | 103.0416 | 7.2067 | 103 | 103.9237 | 103.9849 | 104 | 579.2184 | 19.698 | 87.9555 | 80.8601 | 217.3801 | 216.643 | 396.143 | 84.4078 | 4.4345 | 84 | 1799.857 | 3.7411 | 1800 | 25.0527 | 2.6329 | 25 | 10000000000 | 35.3362 | 28.3586 | 177.0828 | 89.4878 | 90.0008 | 7.7097 | 90 | 10000000000 | 185.2342 | 202.8884 | 204.414 | 191.3468 | 262.419 | 264.0941 | 238.3369 | 10000000000 | 10000000000 | 40.0294 | 4.4643 | 40 | 10000000000 | 145 | 10000000000 | 40.0039 | 8.8218 | 40 | 88.7768 | 88.306 | 51.8079 | 10000000000 | 90.03 | 4.8051 | 90 | 95.2042 | 10000000000 | 88.5414 | 5 | 90 | 95.8901 | 14.399 | -18.2054 | 49.42 | 77.1 | 0.84877
Log | 1146 | 9.55 | 2014-08-14 23:20 | C13EOAT_test | -0.0025 | 0.74198 | -0.37508 | 82.9113 | 283.2143 | 123.135 | 1.4855 | -0.75928 | 4.0213 | 1.5 | 7.6282 | 24.3718 | 2.3539 | 0.69832 | 168.174 | 99.0502 | 3.9752 | 103.0254 | 7.2076 | 103 | 104.1155 | 103.9722 | 104 | 578.6508 | 19.7218 | 87.6501 | 80.5239 | 217.3609 | 216.643 | 396.143 | 84.087 | 4.4298 | 84 | 1799.637 | 3.7415 | 1800 | 25.0167 | 2.6332 | 25 | 10000000000 | 35.2902 | 28.3842 | 177.0886 | 89.4644 | 89.9981 | 7.7099 | 90 | 10000000000 | 185.2402 | 203.7143 | 204.8138 | 191.4652 | 262.1427 | 262.9514 | 238.568 | 10000000000 | 10000000000 | 40.1113 | 4.451 | 40 | 10000000000 | 145 | 10000000000 | 40.0117 | 8.8217 | 40 | 88.7615 | 88.3271 | 51.806 | 10000000000 | 90.0313 | 4.8039 | 90 | 95.171 | 10000000000 | 88.5443 | 5 | 90 | 95.8921 | 14.4005 | -18.5262 | 49.458 | 77.09 | 0.84877
Log | 1147 | 9.5583 | 2014-08-14 23:21 | C13EOAT_test | -0.0025 | 0.74085 | -0.37508 | 84.4496 | 283.1244 | 118.7445 | 1.4809 | -0.7592 | 4.0214 | 1.5 | 7.5059 | 24.3711 | 2.3539 | 0.69832 | 168.4823 | 99.0514 | 4.0672 | 103.1186 | 7.1973 | 103 | 103.8941 | 103.998 | 104 | 573.8448 | 19.6065 | 87.7599 | 80.7224 | 217.3755 | 216.643 | 396.143 | 84.2412 | 4.4255 | 84 | 1799.922 | 3.741 | 1800 | 25.0236 | 2.6329 | 25 | 10000000000 | 35.3036 | 28.3694 | 177.0472 | 89.4409 | 90.0304 | 7.7046 | 90 | 10000000000 | 185.1926 | 203.3614 | 205.2152 | 191.035 | 262.3726 | 263.6951 | 237.7244 | 10000000000 | 10000000000 | 40.13 | 4.4276 | 40 | 10000000000 | 145 | 10000000000 | 39.9745 | 8.8239 | 40 | 88.7589 | 88.2883 | 51.7313 | 10000000000 | 90.0093 | 4.8118 | 90 | 95.2202 | 10000000000 | 88.5236 | 4.9999 | 90 | 95.8935 | 14.4001 | -18.3289 | 49.033 | 77.08 | 0.84877
Log | 1148 | 9.5667 | 2014-08-14 23:21 | C13EOAT_test | -0.0025 | 0.74148 | -0.37508 | 84.9569 | 282.7508 | 112.3957 | 1.492 | -0.75927 | 4.0216 | 1.5 | 7.3898 | 24.3728 | 2.3316 | 0.69832 | 168.2616 | 99.0798 | 4.0223 | 103.1021 | 7.1941 | 103 | 103.9411 | 104.0014 | 104 | 567.9977 | 19.5049 | 87.6783 | 80.5833 | 217.4271 | 216.643 | 396.4867 | 84.1308 | 4.4213 | 84 | 1799.632 | 3.7415 | 1800 | 24.9303 | 2.6353 | 25 | 10000000000 | 35.2623 | 28.4135 | 177.0008 | 89.4502 | 89.9909 | 7.7109 | 90 | 10000000000 | 185.2428 | 203.3518 | 205.222 | 190.9778 | 261.9881 | 263.4849 | 237.1501 | 10000000000 | 10000000000 | 40.1213 | 4.4006 | 40 | 10000000000 | 145 | 10000000000 | 39.9905 | 8.8234 | 40 | 88.765 | 88.2359 | 51.7203 | 10000000000 | 89.9952 | 4.8199 | 90 | 95.2098 | 10000000000 | 88.5004 | 5 | 90 | 95.8863 | 14.3944 | -18.4965 | 48.6075 | 77.09 | 0.84877
Log | 1149 | 9.575 | 2014-08-14 23:22 | C13EOAT_test | -0.0025 | 0.74116 | -0.37508 | 84.0061 | 282.8389 | 117.5134 | 1.4919 | -0.75924 | 4.0217 | 1.5 | 7.3596 | 24.3618 | 2.3533 | 0.69832 | 168.2539 | 99.0786 | 4.1353 | 103.214 | 7.1792 | 103 | 104.1593 | 104.0003 | 104 | 568.8271 | 19.7275 | 87.6769 | 80.577 | 217.4582 | 216.643 | 396.143 | 84.1269 | 4.4179 | 84 | 1799.821 | 3.741 | 1800 | 24.9063 | 2.6369 | 25 | 10000000000 | 35.2215 | 28.5218 | 177.0235 | 89.4626 | 90.0054 | 7.7086 | 90 | 10000000000 | 185.1763 | 202.425 | 205.3293 | 191.5495 | 261.5822 | 263.4011 | 236.6277 | 10000000000 | 10000000000 | 40.1481 | 4.3649 | 40 | 10000000000 | 145 | 10000000000 | 39.9927 | 8.8236 | 40 | 88.7541 | 88.2693 | 51.6988 | 10000000000 | 89.9979 | 4.8202 | 90 | 95.1681 | 10000000000 | 88.5117 | 4.9999 | 90 | 95.8909 | 14.3945 | -18.5016 | 48.4993 | 77.08 | 0.84877
Log | 1150 | 9.5833 | 2014-08-14 23:22 | C13EOAT_test | -0.0025 | 0.74085 | -0.37508 | 81.7434 | 283.1169 | 103.9582 | 1.4876 | -0.75917 | 4.0218 | 1.5 | 7.3226 | 24.3302 | 2.3521 | 0.69832 | 168.5715 | 99.0796 | 3.9642 | 103.0438 | 7.1815 | 103 | 104.0521 | 103.9989 | 104 | 571.8661 | 19.7262 | 87.8194 | 80.7521 | 217.4356 | 216.643 | 396.4867 | 84.2858 | 4.4121 | 84 | 1799.401 | 3.7417 | 1800 | 24.9304 | 2.6376 | 25 | 10000000000 | 35.2035 | 28.532 | 177.0576 | 89.423 | 90.0106 | 7.7076 | 90 | 10000000000 | 185.2051 | 203.1017 | 205.1191 | 191.9479 | 261.6734 | 263.1526 | 236.6234 | 10000000000 | 10000000000 | 40.111 | 4.3359 | 40 | 10000000000 | 145 | 10000000000 | 39.956 | 8.8259 | 40 | 88.7461 | 88.3115 | 51.7035 | 10000000000 | 89.9852 | 4.8264 | 90 | 95.1753 | 10000000000 | 88.5288 | 5 | 90 | 95.8966 | 14.396 | -18.3276 | 48.3698 | 77.08 | 0.84877
Log | 1151 | 9.5917 | 2014-08-14 23:23 | C13EOAT_test | -0.0025 | 0.74071 | -0.37508 | 83.9697 | 282.9823 | 122.9417 | 1.4926 | -0.75915 | 4.0219 | 1.5 | 7.3323 | 24.2521 | 2.3539 | 0.69832 | 168.4434 | 99.0649 | 4.0676 | 103.1326 | 7.1719 | 103 | 103.7721 | 104.007 | 104 | 577.4453 | 19.7213 | 87.7717 | 80.6717 | 217.4361 | 216.643 | 396.143 | 84.2217 | 4.4066 | 84 | 1800.236 | 3.7404 | 1800 | 24.9274 | 2.6387 | 25 | 10000000000 | 35.202 | 28.6317 | 177.0606 | 89.4684 | 90.0346 | 7.7032 | 90 | 10000000000 | 185.2232 | 203.5717 | 204.9818 | 191.7474 | 262.135 | 262.7415 | 236.5022 | 10000000000 | 10000000000 | 40.0791 | 4.3172 | 40 | 10000000000 | 145 | 10000000000 | 39.9843 | 8.8252 | 40 | 88.739 | 88.3216 | 51.7066 | 10000000000 | 89.9705 | 4.8321 | 90 | 95.1659 | 10000000000 | 88.5303 | 5 | 90 | 95.9007 | 14.3969 | -18.3933 | 48.4061 | 77.08 | 0.84877
Log | 1152 | 9.6 | 2014-08-14 23:23 | C13EOAT_test | -0.0025 | 0.74115 | -0.37508 | 81.0224 | 282.9024 | 118.108 | 1.4893 | -0.75918 | 4.022 | 1.5 | 7.3606 | 24.3042 | 2.3538 | 0.69832 | 168.6415 | 99.08 | 4.1492 | 103.2292 | 7.1555 | 103 | 103.667 | 104.0024 | 104 | 579.0273 | 19.6488 | 87.8834 | 80.7581 | 217.4407 | 216.643 | 396.4867 | 84.3208 | 4.4025 | 84 | 1800.26 | 3.7404 | 1800 | 24.9284 | 2.6397 | 25 | 10000000000 | 35.241 | 28.5592 | 177.0185 | 89.4736 | 89.9738 | 7.7126 | 90 | 10000000000 | 185.3661 | 203.5923 | 204.8811 | 191.4873 | 261.7796 | 263.5488 | 236.7415 | 10000000000 | 10000000000 | 40.0172 | 4.3103 | 40 | 10000000000 | 145 | 10000000000 | 39.9879 | 8.8257 | 40 | 88.7573 | 88.2612 | 51.7198 | 10000000000 | 90.0087 | 4.8191 | 90 | 95.1701 | 10000000000 | 88.5093 | 5 | 90 | 95.9213 | 14.4011 | -18.3219 | 48.5153 | 77.08 | 0.84877
Log | 1153 | 9.6083 | 2014-08-14 23:24 | C13EOAT_test | -0.0025 | 0.7406 | -0.37508 | 81.2324 | 283.1446 | 116.9424 | 1.4856 | -0.7592 | 4.0221 | 1.5 | 7.3814 | 24.3459 | 2.3539 | 0.69832 | 168.3931 | 99.08 | 4.0611 | 103.141 | 7.1535 | 103 | 103.6517 | 103.9975 | 104 | 576.7373 | 19.4879 | 87.7481 | 80.645 | 217.4693 | 216.643 | 396.143 | 84.1966 | 4.3989 | 84 | 1799.878 | 3.7409 | 1800 | 24.9794 | 2.6396 | 25 | 10000000000 | 35.2355 | 28.5102 | 177.0692 | 89.4359 | 90.004 | 7.7078 | 90 | 10000000000 | 185.3491 | 203.8412 | 205.3975 | 191.8836 | 261.4705 | 263.0952 | 236.5014 | 10000000000 | 10000000000 | 39.9378 | 4.3212 | 40 | 10000000000 | 145 | 10000000000 | 39.9594 | 8.8276 | 40 | 88.757 | 88.3122 | 51.7443 | 10000000000 | 90.0004 | 4.823 | 90 | 95.1942 | 10000000000 | 88.5346 | 5 | 90 | 95.9181 | 14.4015 | -18.435 | 48.5906 | 77.09 | 0.84877
Log | 1154 | 9.6167 | 2014-08-14 23:24 | C13EOAT_test | -0.0025 | 0.73993 | -0.37508 | 82.5345 | 283.1324 | 106.2549 | 1.4906 | -0.75899 | 4.0223 | 1.5 | 7.4399 | 24.3625 | 2.374 | 0.69832 | 168.5874 | 99.0799 | 4.1559 | 103.2357 | 7.1374 | 103 | 103.551 | 103.9962 | 104 | 574.1338 | 19.4238 | 87.835 | 80.7524 | 217.4551 | 216.643 | 396.4867 | 84.2937 | 4.392 | 84 | 1799.552 | 3.7415 | 1800 | 24.9633 | 2.6405 | 25 | 10000000000 | 35.198 | 28.5151 | 177.0579 | 89.4595 | 89.9942 | 7.7095 | 90 | 10000000000 | 185.2606 | 203.1225 | 205.3364 | 191.7443 | 261.3524 | 262.5016 | 236.6331 | 10000000000 | 10000000000 | 39.907 | 4.3422 | 40 | 10000000000 | 145 | 10000000000 | 40.0067 | 8.8254 | 40 | 88.7658 | 88.2921 | 51.7544 | 10000000000 | 89.9983 | 4.8222 | 90 | 95.1757 | 10000000000 | 88.5289 | 5 | 90 | 95.9162 | 14.4003 | -18.3275 | 48.7979 | 77.08 | 0.84877
Log | 1155 | 9.625 | 2014-08-14 23:25 | C13EOAT_test | -0.0025 | 0.74054 | -0.37508 | 82.655 | 282.6217 | 113.6356 | 1.4921 | -0.75923 | 4.0224 | 1.5 | 7.5262 | 24.3381 | 2.3539 | 0.69832 | 167.7856 | 99.08 | 4.0529 | 103.1329 | 7.1356 | 103 | 103.6688 | 104.0126 | 104 | 569.0624 | 19.542 | 87.449 | 80.3366 | 217.4156 | 216.643 | 396.143 | 83.8928 | 4.3944 | 84 | 1800.256 | 3.7404 | 1800 | 25.0125 | 2.6398 | 25 | 10000000000 | 35.2501 | 28.4502 | 177.0258 | 89.4464 | 90.0126 | 7.7066 | 90 | 10000000000 | 185.2104 | 203.1156 | 205.1674 | 191.223 | 261.8295 | 262.9349 | 236.9874 | 10000000000 | 10000000000 | 39.9261 | 4.3658 | 40 | 10000000000 | 145 | 10000000000 | 39.989 | 8.8266 | 40 | 88.7492 | 88.2766 | 51.7744 | 10000000000 | 90.0156 | 4.8175 | 90 | 95.206 | 10000000000 | 88.5129 | 4.9998 | 90 | 95.9164 | 14.3998 | -18.7434 | 49.1029 | 77.08 | 0.84877
Log | 1156 | 9.6334 | 2014-08-14 23:25 | C13EOAT_test | -0.0025 | 0.74054 | -0.37508 | 83.6853 | 282.8482 | 125.6824 | 1.4801 | -0.75899 | 4.0225 | 1.5 | 7.5798 | 24.3703 | 2.3537 | 0.69832 | 167.2715 | 99.08 | 4.0814 | 103.1614 | 7.1263 | 103 | 103.6363 | 104.0205 | 104 | 566.8541 | 19.7306 | 87.1896 | 80.0819 | 217.3733 | 216.643 | 396.143 | 83.6358 | 4.3977 | 84 | 1799.8 | 3.741 | 1800 | 25.0255 | 2.6394 | 25 | 10000000000 | 35.2752 | 28.5305 | 177.0163 | 89.4405 | 90.0103 | 7.7069 | 90 | 10000000000 | 185.2992 | 202.6301 | 205.0137 | 191.4198 | 262.4217 | 263.1545 | 236.6973 | 10000000000 | 10000000000 | 39.8644 | 4.3964 | 40 | 10000000000 | 145 | 10000000000 | 40.0189 | 8.8255 | 40 | 88.7546 | 88.2617 | 51.801 | 10000000000 | 90.0025 | 4.8246 | 90 | 95.1996 | 10000000000 | 88.5081 | 5 | 90 | 95.9131 | 14.4003 | -18.9981 | 49.2899 | 77.07 | 0.84877
Log | 1157 | 9.6417 | 2014-08-14 23:26 | C13EOAT_test | -0.0025 | 0.74125 | -0.37508 | 84.5064 | 283.4776 | 109.8588 | 1.4828 | -0.75924 | 4.0227 | 1.5 | 7.606 | 24.2377 | 2.3539 | 0.69832 | 167.4251 | 99.08 | 4.0377 | 103.1177 | 7.1208 | 103 | 103.7591 | 104.0035 | 104 | 570.5767 | 19.7324 | 87.2709 | 80.1542 | 217.416 | 216.643 | 396.143 | 83.7126 | 4.4007 | 84 | 1800.332 | 3.7402 | 1800 | 25.0233 | 2.6393 | 25 | 10000000000 | 35.2877 | 28.4342 | 177.0178 | 89.474 | 90.0099 | 7.7061 | 90 | 10000000000 | 185.2896 | 203.1038 | 205.1181 | 191.1783 | 261.9845 | 263.3412 | 237.7063 | 10000000000 | 10000000000 | 39.8635 | 4.4293 | 40 | 10000000000 | 145 | 10000000000 | 40.0223 | 8.8252 | 40 | 88.7383 | 88.2795 | 51.8181 | 10000000000 | 90.0139 | 4.8215 | 90 | 95.1951 | 10000000000 | 88.5089 | 5 | 90 | 95.9159 | 14.4016 | -18.9258 | 49.3829 | 77.04 | 0.84877
Log | 1158 | 9.65 | 2014-08-14 23:26 | C13EOAT_test | -0.0025 | 0.74041 | -0.37508 | 84.967 | 283.1554 | 115.7045 | 1.4705 | -0.75914 | 4.0228 | 1.5 | 7.6367 | 24.2074 | 2.353 | 0.69832 | 167.8917 | 99.08 | 4.1288 | 103.2087 | 7.1079 | 103 | 103.6678 | 103.9912 | 104 | 577.2549 | 19.6487 | 87.4812 | 80.4104 | 217.4343 | 216.643 | 396.4867 | 83.9458 | 4.4075 | 84 | 1799.852 | 3.7404 | 1800 | 25.0199 | 2.6391 | 25 | 10000000000 | 35.2693 | 28.3143 | 177.0459 | 89.4755 | 90.0236 | 7.703 | 90 | 10000000000 | 185.3428 | 203.5891 | 204.3888 | 191.1576 | 261.8411 | 262.366 | 237.0434 | 10000000000 | 10000000000 | 39.9357 | 4.4517 | 40 | 10000000000 | 145 | 10000000000 | 40.014 | 8.8252 | 40 | 88.755 | 88.2909 | 51.8234 | 10000000000 | 90.0164 | 4.817 | 90 | 95.1774 | 10000000000 | 88.5229 | 5 | 90 | 95.9221 | 14.4044 | -18.6696 | 49.4947 | 77.07 | 0.84877
Log | 1159 | 9.6583 | 2014-08-14 23:27 | C13EOAT_test | -0.0025 | 0.74013 | -0.37508 | 82.0904 | 283.112 | 120.4018 | 1.4856 | -0.75927 | 4.023 | 1.5 | 7.5738 | 24.3724 | 2.3817 | 0.69832 | 167.9891 | 99.08 | 4.1695 | 103.2495 | 7.0935 | 103 | 103.8374 | 103.9963 | 104 | 577.3439 | 19.6933 | 87.5573 | 80.4318 | 217.4259 | 216.643 | 396.4867 | 83.9946 | 4.4084 | 84 | 1800.329 | 3.7401 | 1800 | 24.9874 | 2.6398 | 25 | 10000000000 | 35.2624 | 28.3576 | 177.0697 | 89.4746 | 90.0063 | 7.7047 | 90 | 10000000000 | 185.3571 | 202.602 | 205.6186 | 191.4019 | 261.9881 | 263.2193 | 237.446 | 10000000000 | 10000000000 | 40.0061 | 4.4555 | 40 | 10000000000 | 145 | 10000000000 | 40.0305 | 8.8237 | 40 | 88.7495 | 88.3202 | 51.7987 | 10000000000 | 90.0166 | 4.8144 | 90 | 95.1929 | 10000000000 | 88.5349 | 5 | 90 | 95.9101 | 14.4038 | -18.6482 | 49.2753 | 77.07 | 0.84877
Log | 1160 | 9.6667 | 2014-08-14 23:27 | C13EOAT_test | -0.0025 | 0.74019 | -0.37508 | 81.5641 | 283.4226 | 116.0088 | 1.4595 | -0.75913 | 4.0231 | 1.5 | 7.4665 | 24.2712 | 2.3539 | 0.69832 | 167.7019 | 99.08 | 4.0512 | 103.1312 | 7.0954 | 103 | 103.7624 | 104.0035 | 104 | 575.1067 | 19.614 | 87.396 | 80.3059 | 217.4306 | 216.643 | 396.143 | 83.8509 | 4.41 | 84 | 1799.614 | 3.7413 | 1800 | 24.9562 | 2.6409 | 25 | 10000000000 | 35.2014 | 28.4227 | 177.0387 | 89.4638 | 90.0025 | 7.7045 | 90 | 10000000000 | 185.3872 | 202.8605 | 205.3493 | 191.8445 | 261.1331 | 262.8835 | 237.8303 | 10000000000 | 10000000000 | 40.0246 | 4.4512 | 40 | 10000000000 | 145 | 10000000000 | 40.018 | 8.8242 | 40 | 88.755 | 88.2837 | 51.8636 | 10000000000 | 90.0101 | 4.8137 | 90 | 95.2059 | 10000000000 | 88.5193 | 5 | 90 | 95.9249 | 14.4021 | -18.7741 | 48.8969 | 77.07 | 0.84877
Log | 1161 | 9.675 | 2014-08-14 23:28 | C13EOAT_test | -0.0025 | 0.73992 | -0.37508 | 82.1415 | 282.889 | 109.041 | 1.487 | -0.75919 | 4.0232 | 1.5 | 7.4236 | 24.3646 | 2.3539 | 0.69832 | 167.7702 | 99.08 | 4.1682 | 103.2482 | 7.078 | 103 | 103.6083 | 104.0069 | 104 | 572.1202 | 19.5975 | 87.4475 | 80.3227 | 217.4468 | 216.643 | 396.4867 | 83.8851 | 4.4129 | 84 | 1800.306 | 3.7402 | 1800 | 24.9274 | 2.6426 | 25 | 10000000000 | 35.2187 | 28.4439 | 177.014 | 89.4705 | 89.988 | 7.7067 | 90 | 10000000000 | 185.3298 | 203.1531 | 204.8008 | 191.4895 | 262.4016 | 263.6216 | 238.0896 | 10000000000 | 10000000000 | 40.0922 | 4.4314 | 40 | 10000000000 | 145 | 10000000000 | 40.0115 | 8.8244 | 40 | 88.7518 | 88.2623 | 51.8773 | 10000000000 | 90.0192 | 4.8079 | 90 | 95.2149 | 10000000000 | 88.507 | 4.9999 | 90 | 95.9178 | 14.3992 | -18.7573 | 48.7376 | 77.05 | 0.84877
Log | 1162 | 9.6833 | 2014-08-14 23:28 | C13EOAT_test | -0.0025 | 0.74023 | -0.37508 | 82.3331 | 283.131 | 120.8065 | 1.4849 | -0.75913 | 4.0233 | 1.5 | 7.3787 | 24.3253 | 2.3512 | 0.69832 | 167.9959 | 99.08 | 4.1018 | 103.1818 | 7.0729 | 103 | 103.7846 | 104.0255 | 104 | 569.3355 | 19.6008 | 87.5597 | 80.4361 | 217.362 | 216.643 | 396.4867 | 83.9979 | 4.4144 | 84 | 1799.855 | 3.741 | 1800 | 24.9234 | 2.6439 | 25 | 10000000000 | 35.2441 | 28.4321 | 177.0371 | 89.4761 | 90.0233 | 7.701 | 90 | 10000000000 | 185.2657 | 204.3246 | 205.4436 | 191.5252 | 261.706 | 262.8069 | 238.1183 | 10000000000 | 10000000000 | 40.1283 | 4.4112 | 40 | 10000000000 | 145 | 10000000000 | 40.0028 | 8.8245 | 40 | 88.7549 | 88.2822 | 51.8598 | 10000000000 | 90.0037 | 4.8133 | 90 | 95.1825 | 10000000000 | 88.5186 | 4.9999 | 90 | 95.9012 | 14.4004 | -18.6438 | 48.579 | 77.04 | 0.84877
Log | 1163 | 9.6917 | 2014-08-14 23:29 | C13EOAT_test | -0.0025 | 0.74053 | -0.37508 | 83.6765 | 283.2994 | 110.7395 | 1.4879 | -0.75915 | 4.0234 | 1.5 | 7.3512 | 24.3659 | 2.3536 | 0.69832 | 167.8214 | 99.08 | 4.1424 | 103.2224 | 7.0606 | 103 | 103.9384 | 104.0315 | 104 | 571.9004 | 19.7322 | 87.4711 | 80.3503 | 217.4197 | 216.643 | 396.4867 | 83.9107 | 4.4158 | 84 | 1800.301 | 3.7403 | 1800 | 24.9367 | 2.6446 | 25 | 10000000000 | 35.2673 | 28.4178 | 177.009 | 89.4615 | 90.0208 | 7.7016 | 90 | 10000000000 | 185.3356 | 203.5492 | 205.3722 | 191.2645 | 262.1304 | 263.7907 | 239.0911 | 10000000000 | 10000000000 | 40.1092 | 4.3875 | 40 | 10000000000 | 145 | 10000000000 | 40.0008 | 8.8245 | 40 | 88.7381 | 88.2709 | 51.8573 | 10000000000 | 89.9836 | 4.8205 | 90 | 95.1931 | 10000000000 | 88.5045 | 5 | 90 | 95.8952 | 14.4001 | -18.7297 | 48.4797 | 77.04 | 0.84877
Log | 1164 | 9.7 | 2014-08-14 23:29 | C13EOAT_test | -0.0025 | 0.74017 | -0.37508 | 82.4253 | 282.7404 | 106.0904 | 1.4822 | -0.75913 | 4.0235 | 1.5 | 7.3567 | 24.2014 | 2.3328 | 0.69832 | 168.0065 | 99.08 | 4.0604 | 103.1404 | 7.0566 | 103 | 103.8885 | 104.0228 | 104 | 572.5161 | 19.7209 | 87.5596 | 80.4469 | 217.4118 | 216.643 | 396.4867 | 84.0032 | 4.416 | 84 | 1800.156 | 3.7403 | 1800 | 24.9288 | 2.6458 | 25 | 10000000000 | 35.235 | 28.3324 | 177.023 | 89.4502 | 90.0045 | 7.7038 | 90 | 10000000000 | 185.2891 | 203.1266 | 205.423 | 191.4864 | 261.4081 | 263.3738 | 237.825 | 10000000000 | 10000000000 | 40.1649 | 4.3571 | 40 | 10000000000 | 145 | 10000000000 | 39.9916 | 8.8247 | 40 | 88.7368 | 88.2862 | 51.8534 | 10000000000 | 90.0008 | 4.8127 | 90 | 95.2111 | 10000000000 | 88.5115 | 5 | 90 | 95.8981 | 14.397 | -18.6331 | 48.4935 | 77.03 | 0.84877
Log | 1165 | 9.7084 | 2014-08-14 23:30 | C13EOAT_test | -0.0025 | 0.73827 | -0.37508 | 84.2163 | 282.8186 | 125.6415 | 1.4841 | -0.75913 | 4.0237 | 1.5 | 7.4288 | 24.5503 | 2.5274 | 0.69832 | 167.701 | 99.08 | 4.1153 | 103.1953 | 7.0441 | 103 | 104.0306 | 104.0215 | 104 | 577.714 | 19.7324 | 87.4005 | 80.3005 | 217.455 | 216.643 | 396.143 | 83.8505 | 4.4203 | 84 | 1800.236 | 3.7403 | 1800 | 24.941 | 2.6463 | 25 | 10000000000 | 35.3396 | 28.3414 | 177.0167 | 89.4659 | 90.0199 | 7.7007 | 90 | 10000000000 | 185.4561 | 203.1065 | 205.0319 | 192.0624 | 262.1726 | 263.3779 | 237.0955 | 10000000000 | 10000000000 | 40.1185 | 4.3231 | 40 | 10000000000 | 145 | 10000000000 | 40.0234 | 8.8228 | 40 | 88.7288 | 88.2878 | 51.7979 | 10000000000 | 89.9755 | 4.8206 | 90 | 95.2217 | 10000000000 | 88.5083 | 5 | 90 | 95.8948 | 14.3994 | -18.7795 | 48.7565 | 77.03 | 0.84877
Log | 1166 | 9.7167 | 2014-08-14 23:30 | C13EOAT_test | -0.0025 | 0.74084 | -0.37508 | 82.0552 | 283.1236 | 116.3479 | 1.4797 | -0.75908 | 4.0238 | 1.5 | 7.5231 | 24.366 | 2.3539 | 0.69832 | 167.3563 | 99.08 | 4.1315 | 103.2115 | 7.0322 | 103 | 103.9972 | 104.003 | 104 | 580.1836 | 19.6591 | 87.2445 | 80.1118 | 217.398 | 216.643 | 396.4867 | 83.6782 | 4.4236 | 84 | 1800.005 | 3.7407 | 1800 | 25.0034 | 2.6453 | 25 | 10000000000 | 35.2694 | 28.335 | 177.0018 | 89.464 | 90.0156 | 7.7008 | 90 | 10000000000 | 185.4046 | 203.5853 | 204.6675 | 191.575 | 262.436 | 263.2854 | 236.695 | 10000000000 | 10000000000 | 40.0403 | 4.3086 | 40 | 10000000000 | 145 | 10000000000 | 40.0223 | 8.8222 | 40 | 88.7348 | 88.2669 | 51.7905 | 10000000000 | 90.0013 | 4.81 | 90 | 95.1826 | 10000000000 | 88.5009 | 5 | 90 | 95.912 | 14.4007 | -18.9682 | 49.094 | 77.03 | 0.84877
Log | 1167 | 9.725 | 2014-08-14 23:31 | C13EOAT_test | -0.0025 | 0.74025 | -0.37508 | 83.719 | 282.8094 | 107.2788 | 1.4811 | -0.75972 | 4.0238 | 1.5 | 7.5958 | 24.3244 | 2.3539 | 0.69832 | 166.8937 | 99.0538 | 4.1218 | 103.1755 | 7.0268 | 103 | 103.9324 | 104.0027 | 104 | 574.6755 | 19.2166 | 87.0305 | 79.8632 | 217.3844 | 216.643 | 396.143 | 83.4469 | 4.433 | 84 | 1800.142 | 3.7403 | 1800 | 25.0168 | 2.6449 | 25 | 10000000000 | 35.3254 | 28.3854 | 177.0609 | 89.45 | 90.0237 | 7.6994 | 90 | 10000000000 | 185.4661 | 203.6433 | 205.0315 | 191.4254 | 261.4538 | 263.3221 | 237.1693 | 10000000000 | 10000000000 | 39.9898 | 4.3088 | 40 | 10000000000 | 145 | 10000000000 | 40.0076 | 8.8227 | 40 | 88.7515 | 88.3094 | 51.7676 | 10000000000 | 90.0202 | 4.8006 | 90 | 95.2173 | 10000000000 | 88.5304 | 5 | 90 | 95.9126 | 14.4 | -19.1905 | 49.3446 | 77.02 | 0.84877
Log | 1168 | 9.7333 | 2014-08-14 23:31 | C13EOAT_test | -0.0025 | 0.73797 | -0.37508 | 83.2766 | 283.1236 | 105.1202 | 1.395 | -0.75913 | 4.024 | 1.5 | 7.6249 | 24.3452 | 2.3539 | 0.69832 | 168.055 | 99.08 | 4.1763 | 103.2563 | 7.01 | 103 | 104.0934 | 104.0097 | 104 | 572.1814 | 19.3326 | 87.5645 | 80.4905 | 217.4561 | 216.643 | 396.4867 | 84.0275 | 4.4329 | 84 | 1800.262 | 3.7399 | 1800 | 25.0223 | 2.6444 | 25 | 10000000000 | 35.3202 | 28.3881 | 176.9946 | 89.4748 | 89.9954 | 7.7037 | 90 | 10000000000 | 185.3916 | 202.7943 | 204.9447 | 191.3157 | 261.829 | 263.4495 | 236.8809 | 10000000000 | 10000000000 | 39.8901 | 4.3283 | 40 | 10000000000 | 145 | 10000000000 | 40.0184 | 8.8219 | 40 | 88.7297 | 88.2649 | 51.7785 | 10000000000 | 89.9942 | 4.8109 | 90 | 95.1817 | 10000000000 | 88.4973 | 5 | 90 | 95.9186 | 14.4011 | -18.5895 | 49.4477 | 77.02 | 0.84877
Log | 1169 | 9.7417 | 2014-08-14 23:32 | C13EOAT_test | -0.0025 | 0.73992 | -0.37508 | 82.8288 | 283.1246 | 112.5861 | 1.4743 | -0.7591 | 4.0241 | 1.5 | 7.6411 | 24.2276 | 2.3538 | 0.69832 | 167.976 | 99.08 | 4.0611 | 103.141 | 7.0101 | 103 | 104.0369 | 104.0127 | 104 | 565.97 | 19.4329 | 87.5476 | 80.4284 | 217.4464 | 216.643 | 396.4867 | 83.988 | 4.4352 | 84 | 1800.806 | 3.7392 | 1800 | 24.9984 | 2.6445 | 25 | 10000000000 | 35.285 | 28.3412 | 176.9816 | 89.4618 | 89.9954 | 7.7037 | 90 | 10000000000 | 185.2751 | 202.8649 | 204.8789 | 191.068 | 262.175 | 263.6157 | 236.5925 | 10000000000 | 10000000000 | 39.9068 | 4.3502 | 40 | 10000000000 | 145 | 10000000000 | 40.0029 | 8.822 | 40 | 88.7389 | 88.2426 | 51.7071 | 10000000000 | 89.9965 | 4.811 | 90 | 95.1529 | 10000000000 | 88.4908 | 5 | 90 | 95.915 | 14.3981 | -18.6516 | 49.4981 | 77.01 | 0.84877
Log | 1170 | 9.75 | 2014-08-14 23:32 | C13EOAT_test | -0.0025 | 0.74016 | -0.37508 | 83.9917 | 283.4886 | 116.8652 | 1.4852 | -0.7592 | 4.0242 | 1.5 | 7.5749 | 24.2466 | 2.3521 | 0.69832 | 167.6552 | 99.08 | 4.1627 | 103.2427 | 6.9935 | 103 | 103.9127 | 104.007 | 104 | 569.6575 | 19.7324 | 87.3713 | 80.284 | 217.3978 | 216.643 | 396.4867 | 83.8276 | 4.4397 | 84 | 1800.571 | 3.7397 | 1800 | 25.0242 | 2.6438 | 25 | 10000000000 | 35.2945 | 28.3109 | 177.0316 | 89.4753 | 90.0231 | 7.6994 | 90 | 10000000000 | 185.3712 | 203.6665 | 204.4465 | 191.4708 | 262.716 | 263.9507 | 236.1889 | 10000000000 | 10000000000 | 39.8897 | 4.3813 | 40 | 10000000000 | 145 | 10000000000 | 40.048 | 8.8193 | 40 | 88.7397 | 88.2918 | 51.7185 | 10000000000 | 90.0084 | 4.8095 | 90 | 95.2107 | 10000000000 | 88.5158 | 5 | 90 | 95.9161 | 14.4001 | -18.796 | 49.2724 | 77 | 0.84877
Log | 1171 | 9.7584 | 2014-08-14 23:33 | C13EOAT_test | -0.0025 | 0.73934 | -0.37508 | 83.0622 | 282.8496 | 118.1877 | 1.4988 | -0.75915 | 4.0244 | 1.5 | 7.474 | 24.2059 | 2.3533 | 0.69832 | 167.4016 | 99.08 | 4.0669 | 103.1469 | 6.9911 | 103 | 104.0313 | 104.0181 | 104 | 574.6987 | 19.6052 | 87.2641 | 80.1376 | 217.4685 | 216.643 | 396.143 | 83.7008 | 4.4458 | 84 | 1800.279 | 3.7401 | 1800 | 24.9526 | 2.6457 | 25 | 10000000000 | 35.2642 | 28.3121 | 177.0424 | 89.4413 | 90.0202 | 7.6994 | 90 | 10000000000 | 185.348 | 203.8728 | 204.6543 | 191.538 | 261.6953 | 263.3235 | 236.1423 | 10000000000 | 10000000000 | 39.8691 | 4.4156 | 40 | 10000000000 | 145 | 10000000000 | 40.0346 | 8.8192 | 40 | 88.7317 | 88.3108 | 51.6932 | 10000000000 | 89.99 | 4.816 | 90 | 95.1876 | 10000000000 | 88.5212 | 5 | 90 | 95.9213 | 14.4023 | -18.9424 | 48.9242 | 77 | 0.84877
Log | 1172 | 9.7667 | 2014-08-14 23:33 | C13EOAT_test | -0.0025 | 0.74032 | -0.37508 | 80.4069 | 283.1223 | 106.9831 | 1.4927 | -0.75912 | 4.0245 | 1.5 | 7.3779 | 24.2685 | 2.3539 | 0.69832 | 167.2003 | 99.0798 | 4.0952 | 103.175 | 6.9817 | 103 | 103.9249 | 104.012 | 104 | 573.3033 | 19.5987 | 87.1623 | 80.038 | 217.4536 | 216.643 | 396.143 | 83.6002 | 4.4514 | 84 | 1800.496 | 3.7396 | 1800 | 24.8901 | 2.6482 | 25 | 10000000000 | 35.2268 | 28.406 | 177.0318 | 89.4497 | 89.9997 | 7.7029 | 90 | 10000000000 | 185.3324 | 203.253 | 204.8729 | 191.5446 | 261.6646 | 263.3773 | 236.8543 | 10000000000 | 10000000000 | 39.8927 | 4.4477 | 40 | 10000000000 | 145 | 10000000000 | 40.0314 | 8.819 | 40 | 88.7357 | 88.2961 | 51.6588 | 10000000000 | 89.999 | 4.8154 | 90 | 95.1391 | 10000000000 | 88.5159 | 5 | 90 | 95.9167 | 14.4023 | -19.0418 | 48.5796 | 77 | 0.84877
Log | 1173 | 9.775 | 2014-08-14 23:34 | C13EOAT_test | -0.0025 | 0.73989 | -0.37508 | 81.7782 | 283.4471 | 121.5046 | 1.4775 | -0.75908 | 4.0246 | 1.5 | 7.3253 | 24.3727 | 2.3543 | 0.69832 | 167.1453 | 99.0799 | 4.0343 | 103.1142 | 6.9786 | 103 | 104.0582 | 104.0037 | 104 | 578.7972 | 19.6971 | 87.1497 | 79.9956 | 217.4452 | 216.643 | 396.143 | 83.5726 | 4.4609 | 84 | 1799.835 | 3.74 | 1800 | 24.879 | 2.6503 | 25 | 10000000000 | 35.2303 | 28.3637 | 177.0055 | 89.4784 | 90.013 | 7.7008 | 90 | 10000000000 | 185.288 | 202.8676 | 204.8887 | 191.2003 | 262.6688 | 264.0818 | 237.3967 | 10000000000 | 10000000000 | 39.9835 | 4.4604 | 40 | 10000000000 | 145 | 10000000000 | 40.0605 | 8.8172 | 40 | 88.7199 | 88.2855 | 51.6431 | 10000000000 | 89.9919 | 4.822 | 90 | 95.2112 | 10000000000 | 88.5028 | 5 | 90 | 95.9138 | 14.4014 | -19.0844 | 48.3892 | 76.99 | 0.84877
Log | 1174 | 9.7833 | 2014-08-14 23:34 | C13EOAT_test | -0.0025 | 0.73752 | -0.37508 | 82.6895 | 283.2088 | 118.4097 | 1.4273 | -0.75906 | 4.0248 | 1.5 | 7.3154 | 24.3718 | 2.3539 | 0.69832 | 167.7067 | 99.08 | 4.0746 | 103.1546 | 6.9705 | 103 | 103.9455 | 104.0149 | 104 | 575.1432 | 19.6183 | 87.3817 | 80.3251 | 217.4086 | 216.643 | 396.143 | 83.8534 | 4.4688 | 84 | 1800.095 | 3.7391 | 1800 | 24.9042 | 2.6514 | 25 | 10000000000 | 35.1865 | 28.3609 | 177.0153 | 89.4664 | 89.9611 | 7.7093 | 90 | 10000000000 | 185.3225 | 202.6236 | 205.3261 | 191.2743 | 262.4051 | 264.0223 | 237.0332 | 10000000000 | 10000000000 | 40.0132 | 4.4625 | 40 | 10000000000 | 145 | 10000000000 | 40.0067 | 8.8192 | 40 | 88.7233 | 88.292 | 51.6198 | 10000000000 | 90.0075 | 4.8176 | 90 | 95.1736 | 10000000000 | 88.5077 | 5 | 90 | 95.9237 | 14.4047 | -18.7549 | 48.3598 | 76.98 | 0.84877
Log | 1175 | 9.7917 | 2014-08-14 23:35 | C13EOAT_test | -0.0025 | 0.74054 | -0.37508 | 80.5624 | 283.1248 | 116.864 | 1.4937 | -0.76043 | 4.0249 | 1.5 | 7.3301 | 24.3714 | 2.3539 | 0.69832 | 166.9147 | 99.05 | 4.1288 | 103.1788 | 6.9606 | 103 | 103.8651 | 103.9802 | 104 | 577.8694 | 19.1566 | 87.0264 | 79.8883 | 217.3188 | 216.643 | 396.143 | 83.4574 | 4.4788 | 84 | 1800.283 | 3.7385 | 1800 | 24.9161 | 2.6527 | 25 | 10000000000 | 35.2088 | 28.2863 | 177.0217 | 89.4183 | 89.9785 | 7.7069 | 90 | 10000000000 | 185.4249 | 202.6214 | 204.8527 | 191.6363 | 261.6716 | 263.2382 | 236.136 | 10000000000 | 10000000000 | 40.0635 | 4.4503 | 40 | 10000000000 | 145 | 10000000000 | 40.0001 | 8.8193 | 40 | 88.7399 | 88.2817 | 51.599 | 10000000000 | 89.9832 | 4.8273 | 90 | 95.1658 | 10000000000 | 88.5108 | 5 | 90 | 95.8853 | 14.4004 | -19.1617 | 48.4046 | 76.99 | 0.84877
Log | 1176 | 9.8 | 2014-08-14 23:35 | C13EOAT_test | -0.0025 | 0.74054 | -0.37508 | 82.0913 | 282.7154 | 116.1737 | 1.4618 | -0.7593 | 4.0251 | 1.5 | 7.3565 | 24.3712 | 2.3539 | 0.69832 | 167.2993 | 99.065 | 4.0882 | 103.1532 | 6.9557 | 103 | 103.97 | 103.9972 | 104 | 575.4081 | 19.2631 | 87.2137 | 80.0856 | 217.4066 | 216.643 | 396.143 | 83.6496 | 4.4869 | 84 | 1799.332 | 3.7403 | 1800 | 24.924 | 2.6538 | 25 | 10000000000 | 35.2189 | 28.3162 | 177.0097 | 89.4239 | 89.9837 | 7.707 | 90 | 10000000000 | 185.2201 | 203.1104 | 204.883 | 191.5274 | 261.7337 | 262.6456 | 236.8647 | 10000000000 | 10000000000 | 40.1065 | 4.4286 | 40 | 10000000000 | 145 | 10000000000 | 39.9802 | 8.8204 | 40 | 88.7331 | 88.2766 | 51.5887 | 10000000000 | 90.001 | 4.822 | 90 | 95.2115 | 10000000000 | 88.5048 | 4.9999 | 90 | 95.8992 | 14.398 | -18.9794 | 48.4947 | 76.99 | 0.84877
Log | 1177 | 9.8084 | 2014-08-14 23:36 | C13EOAT_test | -0.0025 | 0.74019 | -0.37508 | 82.6242 | 283.3031 | 117.8736 | 1.5035 | -0.75902 | 4.0252 | 1.5 | 7.4453 | 24.3542 | 2.3539 | 0.69832 | 167.3364 | 99.0725 | 4.1405 | 103.213 | 6.9423 | 103 | 104.0406 | 104.0077 | 104 | 566.1152 | 19.5907 | 87.2259 | 80.1105 | 217.3951 | 216.643 | 396.143 | 83.6682 | 4.4942 | 84 | 1800.799 | 3.7383 | 1800 | 24.9766 | 2.6534 | 25 | 10000000000 | 35.2257 | 28.2282 | 176.9788 | 89.4105 | 89.9639 | 7.7114 | 90 | 10000000000 | 185.183 | 203.4211 | 205.2498 | 191.3181 | 261.8459 | 262.752 | 237.8332 | 10000000000 | 10000000000 | 40.1364 | 4.4024 | 40 | 10000000000 | 145 | 10000000000 | 39.9959 | 8.8198 | 40 | 88.7408 | 88.238 | 51.6136 | 10000000000 | 90.0041 | 4.8259 | 90 | 95.188 | 10000000000 | 88.4894 | 4.9999 | 90 | 95.8985 | 14.394 | -18.962 | 48.8056 | 76.99 | 0.84877
Log | 1178 | 9.8167 | 2014-08-14 23:36 | C13EOAT_test | -0.0025 | 0.74044 | -0.37508 | 80.7128 | 283.268 | 103.0063 | 1.4853 | -0.7591 | 4.0253 | 1.5 | 7.5497 | 24.2533 | 2.325 | 0.69832 | 167.0084 | 99.08 | 4.0213 | 103.1013 | 6.9435 | 103 | 103.8906 | 104.0081 | 104 | 570.9691 | 19.6183 | 87.0754 | 79.933 | 217.4126 | 216.643 | 396.143 | 83.5042 | 4.5036 | 84 | 1800.047 | 3.7394 | 1800 | 25.0352 | 2.6523 | 25 | 10000000000 | 35.2683 | 28.2315 | 176.9932 | 89.4317 | 89.9879 | 7.7088 | 90 | 10000000000 | 185.2742 | 203.1513 | 205.1947 | 192.2126 | 261.7787 | 263.1397 | 238.0788 | 10000000000 | 10000000000 | 40.1431 | 4.3733 | 40 | 10000000000 | 145 | 10000000000 | 40.0113 | 8.8195 | 40 | 88.7336 | 88.2596 | 51.6509 | 10000000000 | 90.0035 | 4.8317 | 90 | 95.2061 | 10000000000 | 88.4966 | 4.9999 | 90 | 95.9015 | 14.3978 | -19.147 | 49.181 | 76.97 | 0.84877
Log | 1179 | 9.825 | 2014-08-14 23:37 | C13EOAT_test | -0.0025 | 0.74013 | -0.37508 | 82.0816 | 283.3632 | 119.2054 | 1.4747 | -0.76037 | 4.0254 | 1.5 | 7.5724 | 24.9819 | 2.898 | 0.69832 | 166.9399 | 99.05 | 4.1559 | 103.2059 | 6.9301 | 103 | 104.0505 | 104.0336 | 104 | 572.8138 | 20.1828 | 87.0508 | 79.8891 | 217.3188 | 216.643 | 396.143 | 83.47 | 4.5153 | 84 | 1800.297 | 3.7381 | 1800 | 25.0539 | 2.6514 | 25 | 10000000000 | 35.5302 | 28.284 | 176.9828 | 89.4202 | 89.9874 | 7.71 | 90 | 10000000000 | 185.1525 | 203.3371 | 204.2469 | 191.2591 | 261.4268 | 263.2309 | 238.3174 | 10000000000 | 10000000000 | 40.1021 | 4.3504 | 40 | 10000000000 | 145 | 10000000000 | 39.9797 | 8.8216 | 40 | 88.7192 | 88.2636 | 51.5989 | 10000000000 | 89.9633 | 4.8487 | 90 | 95.1523 | 10000000000 | 88.4914 | 5 | 90 | 95.8367 | 14.3983 | -19.1609 | 49.2603 | 76.98 | 0.84877
Log | 1180 | 9.8333 | 2014-08-14 23:37 | C13EOAT_test | -0.0025 | 0.73952 | -0.37508 | 82.5675 | 282.7997 | 117.7593 | 1.471 | -0.75914 | 4.0255 | 1.5 | 7.6326 | 24.2347 | 2.3539 | 0.69832 | 167.398 | 99.08 | 4.06 | 103.14 | 6.9253 | 103 | 103.9899 | 104.0018 | 104 | 575.4277 | 19.1466 | 87.2653 | 80.1327 | 217.4362 | 216.643 | 396.143 | 83.699 | 4.5183 | 84 | 1800.09 | 3.7393 | 1800 | 25.0258 | 2.6513 | 25 | 10000000000 | 35.3255 | 28.2904 | 176.9734 | 89.406 | 89.9789 | 7.7125 | 90 | 10000000000 | 185.1927 | 203.1024 | 204.4693 | 191.7017 | 262.1132 | 263.4385 | 238.3141 | 10000000000 | 10000000000 | 40.0231 | 4.3379 | 40 | 10000000000 | 145 | 10000000000 | 39.9918 | 8.8213 | 40 | 88.7151 | 88.2583 | 51.5812 | 10000000000 | 89.9784 | 4.8483 | 90 | 95.1723 | 10000000000 | 88.4867 | 5 | 90 | 95.9122 | 14.4035 | -18.9473 | 49.4787 | 76.97 | 0.84877
Log | 1181 | 9.8417 | 2014-08-14 23:38 | C13EOAT_test | -0.0025 | 0.74023 | -0.37508 | 84.378 | 283.1248 | 103.2276 | 1.4848 | -0.75911 | 4.0256 | 1.5 | 7.6096 | 24.3331 | 2.3539 | 0.69832 | 167.1931 | 99.08 | 4.1085 | 103.1885 | 6.9141 | 103 | 103.896 | 104.0003 | 104 | 579.3657 | 19.6144 | 87.1644 | 80.0288 | 217.4796 | 216.643 | 396.143 | 83.5966 | 4.5234 | 84 | 1800.124 | 3.7394 | 1800 | 25.0279 | 2.6509 | 25 | 10000000000 | 35.2713 | 28.2247 | 176.9926 | 89.4067 | 89.9767 | 7.7144 | 90 | 10000000000 | 185.4396 | 202.8576 | 204.866 | 191.7547 | 262.1677 | 263.5482 | 238.5464 | 10000000000 | 10000000000 | 40.0059 | 4.337 | 40 | 10000000000 | 145 | 10000000000 | 39.9832 | 8.8223 | 40 | 88.7155 | 88.2771 | 51.5739 | 10000000000 | 89.9898 | 4.8494 | 90 | 95.1833 | 10000000000 | 88.4963 | 5 | 90 | 95.9129 | 14.4003 | -19.0512 | 49.3931 | 76.97 | 0.84877
Log | 1182 | 9.85 | 2014-08-14 23:38 | C13EOAT_test | -0.0025 | 0.73992 | -0.37508 | 84.6171 | 283.4483 | 120.0136 | 1.4924 | -0.75909 | 4.0257 | 1.5 | 7.5307 | 24.3675 | 2.3539 | 0.69832 | 167.5492 | 99.08 | 4.0747 | 103.1547 | 6.9081 | 103 | 104.0092 | 104.0158 | 104 | 573.4112 | 19.3076 | 87.3449 | 80.2043 | 217.4388 | 216.643 | 396.143 | 83.7746 | 4.5273 | 84 | 1800.012 | 3.7398 | 1800 | 24.9731 | 2.6521 | 25 | 10000000000 | 35.2978 | 28.2962 | 176.9746 | 89.4049 | 89.9895 | 7.7139 | 90 | 10000000000 | 185.3885 | 203.1397 | 204.8211 | 192.056 | 262.382 | 263.9454 | 238.5636 | 10000000000 | 10000000000 | 39.9273 | 4.3476 | 40 | 10000000000 | 145 | 10000000000 | 39.9766 | 8.8235 | 40 | 88.7213 | 88.2533 | 51.5799 | 10000000000 | 89.9969 | 4.8516 | 90 | 95.137 | 10000000000 | 88.4873 | 5 | 90 | 95.9162 | 14.3998 | -18.8757 | 49.1184 | 76.96 | 0.84877
Log | 1183 | 9.8583 | 2014-08-14 23:39 | C13EOAT_test | -0.0025 | 0.74017 | -0.37508 | 83.1146 | 282.6908 | 117.2441 | 1.4247 | -0.75922 | 4.0259 | 1.5 | 7.4345 | 24.3991 | 2.378 | 0.69832 | 167.2197 | 99.08 | 3.9662 | 103.0462 | 6.9113 | 103 | 104.0665 | 104.0053 | 104 | 569.4438 | 19.7183 | 87.1794 | 80.0402 | 217.4286 | 216.643 | 396.143 | 83.6098 | 4.5316 | 84 | 1799.831 | 3.7399 | 1800 | 24.9123 | 2.6543 | 25 | 10000000000 | 35.2595 | 28.2968 | 176.9916 | 89.42 | 89.9781 | 7.7176 | 90 | 10000000000 | 185.4272 | 204.1304 | 204.8429 | 191.7168 | 262.178 | 263.9266 | 238.7882 | 10000000000 | 10000000000 | 39.8944 | 4.3671 | 40 | 10000000000 | 145 | 10000000000 | 39.9604 | 8.8252 | 40 | 88.7284 | 88.2633 | 51.5784 | 10000000000 | 89.9982 | 4.8556 | 90 | 95.1529 | 10000000000 | 88.4958 | 5 | 90 | 95.9121 | 14.4011 | -19.0398 | 48.7802 | 76.97 | 0.84877
Log | 1184 | 9.8667 | 2014-08-14 23:39 | C13EOAT_test | -0.0025 | 0.73989 | -0.37508 | 84.9252 | 283.1248 | 106.3714 | 1.495 | -0.75915 | 4.0259 | 1.5 | 7.3805 | 24.3803 | 2.3552 | 0.69832 | 167.3443 | 99.08 | 3.8577 | 102.9377 | 6.9192 | 103 | 103.9677 | 104.0197 | 104 | 569.5606 | 19.7324 | 87.2469 | 80.0974 | 217.4526 | 216.643 | 396.143 | 83.6722 | 4.5395 | 84 | 1800.211 | 3.739 | 1800 | 24.8643 | 2.6569 | 25 | 10000000000 | 35.2034 | 28.4019 | 177.0056 | 89.3885 | 89.9638 | 7.722 | 90 | 10000000000 | 185.2453 | 203.7604 | 204.8039 | 191.1078 | 262.0938 | 263.2222 | 238.3324 | 10000000000 | 10000000000 | 39.8599 | 4.395 | 40 | 10000000000 | 145 | 10000000000 | 39.9699 | 8.8259 | 40 | 88.7386 | 88.267 | 51.571 | 10000000000 | 89.9879 | 4.8626 | 90 | 95.1405 | 10000000000 | 88.5028 | 4.9997 | 90 | 95.9076 | 14.4029 | -18.9826 | 48.5901 | 76.95 | 0.84877
Log | 1185 | 9.875 | 2014-08-14 23:40 | C13EOAT_test | -0.0025 | 0.73996 | -0.37508 | 86.4602 | 283.2099 | 114.498 | 1.4903 | -0.75917 | 4.026 | 1.5 | 7.3574 | 24.374 | 2.3552 | 0.69832 | 167.2285 | 99.08 | 3.8713 | 102.9513 | 6.9213 | 103 | 104.0027 | 104.0226 | 104 | 570.8463 | 19.7324 | 87.1684 | 80.0601 | 217.396 | 216.643 | 395.7994 | 83.6142 | 4.5456 | 84 | 1799.555 | 3.7401 | 1800 | 24.8819 | 2.6584 | 25 | 10000000000 | 35.2009 | 28.3416 | 177.0007 | 89.4158 | 89.9776 | 7.7218 | 90 | 10000000000 | 185.2183 | 203.0688 | 205.4063 | 191.1169 | 262.6508 | 264.1234 | 237.5201 | 10000000000 | 10000000000 | 39.8612 | 4.42 | 40 | 10000000000 | 145 | 10000000000 | 39.957 | 8.8277 | 40 | 88.7169 | 88.2838 | 51.5725 | 10000000000 | 90.0129 | 4.858 | 90 | 95.1631 | 10000000000 | 88.5004 | 5 | 90 | 95.9179 | 14.4024 | -19.0199 | 48.5062 | 76.93 | 0.84877
Log | 1186 | 9.8833 | 2014-08-14 23:40 | C13EOAT_test | -0.0025 | 0.7396 | -0.37508 | 84.4955 | 283.1252 | 117.5389 | 1.4859 | -0.75914 | 4.0262 | 1.5 | 7.3566 | 24.3718 | 2.354 | 0.69832 | 167.4181 | 99.08 | 3.9594 | 103.0394 | 6.916 | 103 | 103.9689 | 103.9996 | 104 | 574.2575 | 19.6169 | 87.2684 | 80.1496 | 217.4312 | 216.643 | 395.7994 | 83.709 | 4.5499 | 84 | 1799.78 | 3.7398 | 1800 | 24.8779 | 2.6601 | 25 | 10000000000 | 35.1987 | 28.2055 | 176.9811 | 89.4532 | 89.9743 | 7.7237 | 90 | 10000000000 | 185.2301 | 202.8782 | 205.1387 | 191.2488 | 262.0759 | 263.3006 | 237.091 | 10000000000 | 10000000000 | 39.8694 | 4.4504 | 40 | 10000000000 | 145 | 10000000000 | 39.9571 | 8.829 | 40 | 88.7284 | 88.2527 | 51.5891 | 10000000000 | 89.9736 | 4.8736 | 90 | 95.1549 | 10000000000 | 88.4905 | 5 | 90 | 95.9176 | 14.3997 | -18.9304 | 48.4981 | 76.95 | 0.84877
Log | 1187 | 9.8917 | 2014-08-14 23:41 | C13EOAT_test | -0.0025 | 0.74012 | -0.37508 | 82.4057 | 283.2486 | 106.3015 | 1.4854 | -0.75912 | 4.0263 | 1.5 | 7.3746 | 24.3718 | 2.3545 | 0.69832 | 167.3391 | 99.08 | 4.0133 | 103.0933 | 6.91 | 103 | 103.9904 | 104.0099 | 104 | 577.0313 | 19.7324 | 87.2407 | 80.0984 | 217.4193 | 216.643 | 396.143 | 83.6696 | 4.5556 | 84 | 1799.7 | 3.7401 | 1800 | 24.9091 | 2.661 | 25 | 10000000000 | 35.1124 | 28.1397 | 177.0378 | 89.4405 | 89.9773 | 7.7248 | 90 | 10000000000 | 185.3054 | 202.6268 | 204.6821 | 191.5452 | 261.9006 | 263.5833 | 237.3774 | 10000000000 | 10000000000 | 39.9534 | 4.4693 | 40 | 10000000000 | 145 | 10000000000 | 39.9768 | 8.8295 | 40 | 88.7407 | 88.2971 | 51.5874 | 10000000000 | 90.0124 | 4.8603 | 90 | 95.1656 | 10000000000 | 88.5189 | 5 | 90 | 95.9123 | 14.4008 | -18.9815 | 48.5649 | 76.93 | 0.84877
Log | 1188 | 9.9 | 2014-08-14 23:41 | C13EOAT_test | -0.0025 | 0.7399 | -0.37508 | 83.1326 | 283.1707 | 115.9939 | 1.483 | -0.75909 | 4.0264 | 1.5 | 7.4333 | 24.3718 | 2.3566 | 0.69832 | 167.3677 | 99.08 | 4.1081 | 103.1881 | 6.8978 | 103 | 104.1021 | 104.015 | 104 | 578.6091 | 19.6632 | 87.2546 | 80.1131 | 217.4586 | 216.643 | 396.143 | 83.6839 | 4.5613 | 84 | 1799.405 | 3.7405 | 1800 | 24.936 | 2.6617 | 25 | 10000000000 | 35.2354 | 28.2247 | 177.0204 | 89.4274 | 89.9688 | 7.7281 | 90 | 10000000000 | 185.3664 | 202.8552 | 204.9763 | 191.2905 | 262.4418 | 262.8777 | 236.7519 | 10000000000 | 10000000000 | 40.0044 | 4.4745 | 40 | 10000000000 | 145 | 10000000000 | 39.9283 | 8.834 | 40 | 88.7286 | 88.2918 | 51.5878 | 10000000000 | 90.0026 | 4.8654 | 90 | 95.165 | 10000000000 | 88.5102 | 5 | 90 | 95.9139 | 14.4 | -18.9669 | 48.7737 | 76.93 | 0.84877
Log | 1189 | 9.9084 | 2014-08-14 23:42 | C13EOAT_test | -0.0025 | 0.74015 | -0.37508 | 85.0782 | 283.1482 | 104.2453 | 1.493 | -0.7591 | 4.0266 | 1.5 | 7.5153 | 24.3433 | 2.354 | 0.69832 | 167.4422 | 99.08 | 4.1107 | 103.1907 | 6.8888 | 103 | 103.9288 | 104.0145 | 104 | 577.9594 | 19.5328 | 87.2838 | 80.1584 | 217.474 | 216.643 | 396.4867 | 83.7211 | 4.5644 | 84 | 1800.15 | 3.7393 | 1800 | 24.9549 | 2.662 | 25 | 10000000000 | 35.2707 | 28.2139 | 177.0054 | 89.4464 | 89.9703 | 7.7294 | 90 | 10000000000 | 185.3903 | 203.0991 | 204.9294 | 191.7874 | 261.6522 | 263.3297 | 236.7565 | 10000000000 | 10000000000 | 40.0247 | 4.469 | 40 | 10000000000 | 145 | 10000000000 | 39.963 | 8.8342 | 40 | 88.7323 | 88.273 | 51.6048 | 10000000000 | 90.014 | 4.8614 | 90 | 95.1905 | 10000000000 | 88.5027 | 4.9999 | 90 | 95.9083 | 14.4007 | -18.9216 | 49.0669 | 76.92 | 0.84877
Log | 1190 | 9.9167 | 2014-08-14 23:42 | C13EOAT_test | -0.0025 | 0.73988 | -0.37508 | 84.9097 | 283.31 | 118.884 | 1.4925 | -0.75916 | 4.0267 | 1.5 | 7.6081 | 24.2593 | 2.3435 | 0.69832 | 167.4484 | 99.08 | 4.1221 | 103.202 | 6.8794 | 103 | 103.8629 | 104.0107 | 104 | 569.2539 | 19.4273 | 87.2919 | 80.1564 | 217.4367 | 216.643 | 396.143 | 83.7242 | 4.5701 | 84 | 1799.652 | 3.74 | 1800 | 25.0095 | 2.6609 | 25 | 10000000000 | 35.259 | 28.2291 | 177.02 | 89.452 | 89.9954 | 7.7266 | 90 | 10000000000 | 185.3898 | 203.824 | 205.0947 | 191.975 | 261.2881 | 263.5923 | 235.766 | 10000000000 | 10000000000 | 40.0815 | 4.4543 | 40 | 10000000000 | 145 | 10000000000 | 39.9676 | 8.8353 | 40 | 88.7468 | 88.2732 | 51.6384 | 10000000000 | 90.0076 | 4.8619 | 90 | 95.1957 | 10000000000 | 88.51 | 4.9999 | 90 | 95.899 | 14.3967 | -18.9236 | 49.3813 | 76.91 | 0.84877
Log | 1191 | 9.925 | 2014-08-14 23:43 | C13EOAT_test | -0.0025 | 0.73737 | -0.37508 | 83.3482 | 283.1711 | 114.5511 | 1.4678 | -0.75912 | 4.0268 | 1.5 | 7.6012 | 24.3673 | 2.3539 | 0.69832 | 168.0058 | 99.08 | 4.0351 | 103.115 | 6.8754 | 103 | 103.7012 | 104.0117 | 104 | 570.8135 | 19.7145 | 87.5427 | 80.4631 | 217.4307 | 216.643 | 396.4867 | 84.0029 | 4.5699 | 84 | 1799.608 | 3.74 | 1800 | 25.0064 | 2.6608 | 25 | 10000000000 | 35.216 | 28.245 | 176.9875 | 89.447 | 89.989 | 7.7285 | 90 | 10000000000 | 185.3354 | 203.6695 | 205.3613 | 191.5185 | 262.0203 | 263.894 | 236.5441 | 10000000000 | 10000000000 | 40.0969 | 4.4302 | 40 | 10000000000 | 145 | 10000000000 | 39.9408 | 8.8379 | 40 | 88.7353 | 88.2522 | 51.6625 | 10000000000 | 90.0036 | 4.8621 | 90 | 95.1779 | 10000000000 | 88.4938 | 4.9998 | 90 | 95.8975 | 14.3939 | -18.6169 | 49.3519 | 76.92 | 0.84877
Log | 1192 | 9.9333 | 2014-08-14 23:43 | C13EOAT_test | -0.0025 | 0.74051 | -0.37508 | 82.7621 | 283.1898 | 113.8728 | 1.4912 | -0.75903 | 4.0269 | 1.5 | 7.6381 | 24.3064 | 2.3531 | 0.69832 | 167.4413 | 99.08 | 4.0867 | 103.1667 | 6.8661 | 103 | 103.9152 | 104.0279 | 104 | 573.5019 | 19.7276 | 87.2729 | 80.1685 | 217.4451 | 216.643 | 396.4867 | 83.7207 | 4.5755 | 84 | 1800.008 | 3.7395 | 1800 | 25.0243 | 2.6602 | 25 | 10000000000 | 35.2508 | 28.2637 | 177.0349 | 89.4527 | 90.0162 | 7.7238 | 90 | 10000000000 | 185.2216 | 203.0925 | 205.5417 | 191.7836 | 262.2348 | 263.3293 | 236.3037 | 10000000000 | 10000000000 | 40.1117 | 4.4053 | 40 | 10000000000 | 145 | 10000000000 | 39.9635 | 8.8375 | 40 | 88.7543 | 88.2806 | 51.5999 | 10000000000 | 90.0107 | 4.8561 | 90 | 95.1678 | 10000000000 | 88.5174 | 5 | 90 | 95.8939 | 14.3956 | -18.9115 | 49.4832 | 76.92 | 0.84877
Log | 1193 | 9.9417 | 2014-08-14 23:44 | C13EOAT_test | -0.0025 | 0.74023 | -0.37508 | 82.8504 | 283.1285 | 121.7911 | 1.4803 | -0.75912 | 4.027 | 1.5 | 7.599 | 24.3367 | 2.3612 | 0.69832 | 167.9235 | 99.08 | 4.1424 | 103.2224 | 6.8523 | 103 | 103.7435 | 104.0088 | 104 | 577.5494 | 19.6972 | 87.5105 | 80.413 | 217.466 | 216.643 | 396.4867 | 83.9617 | 4.5761 | 84 | 1799.787 | 3.7398 | 1800 | 25.0116 | 2.6602 | 25 | 10000000000 | 35.3543 | 28.2739 | 177.0665 | 89.4755 | 90.0186 | 7.7224 | 90 | 10000000000 | 185.3168 | 203.3017 | 205.3728 | 192.0682 | 262.1282 | 263.0176 | 236.1339 | 10000000000 | 10000000000 | 40.132 | 4.3751 | 40 | 10000000000 | 145 | 10000000000 | 39.9928 | 8.8367 | 40 | 88.7494 | 88.3171 | 51.6141 | 10000000000 | 90.0085 | 4.8519 | 90 | 95.1677 | 10000000000 | 88.5332 | 5 | 90 | 95.9082 | 14.398 | -18.667 | 49.3519 | 76.91 | 0.84877
Log | 1194 | 9.95 | 2014-08-14 23:44 | C13EOAT_test | -0.0025 | 0.73986 | -0.37508 | 83.4027 | 282.8162 | 102.7066 | 1.4825 | -0.75921 | 4.0271 | 1.5 | 7.4374 | 24.371 | 2.3539 | 0.69832 | 167.7882 | 99.08 | 4.0611 | 103.1411 | 6.8497 | 103 | 103.9051 | 103.9925 | 104 | 576.8469 | 19.7317 | 87.451 | 80.3372 | 217.3958 | 216.643 | 396.143 | 83.8941 | 4.5778 | 84 | 1799.496 | 3.7403 | 1800 | 24.9444 | 2.6618 | 25 | 10000000000 | 35.2979 | 28.2107 | 177.0304 | 89.4891 | 90.0462 | 7.7163 | 90 | 10000000000 | 185.3688 | 202.8582 | 204.9387 | 191.4561 | 261.9532 | 263.2898 | 237.0976 | 10000000000 | 10000000000 | 40.1186 | 4.3435 | 40 | 10000000000 | 145 | 10000000000 | 39.9952 | 8.8368 | 40 | 88.7354 | 88.295 | 51.5815 | 10000000000 | 90.0057 | 4.8477 | 90 | 95.2199 | 10000000000 | 88.5152 | 5 | 90 | 95.921 | 14.3991 | -18.7428 | 48.7866 | 76.91 | 0.84877
Log | 1195 | 9.9583 | 2014-08-14 23:45 | C13EOAT_test | -0.0025 | 0.74052 | -0.37508 | 84.125 | 283.0065 | 129.8228 | 1.4873 | -0.75922 | 4.0273 | 1.5 | 7.3725 | 24.3107 | 2.3539 | 0.69832 | 167.7939 | 99.08 | 4.0377 | 103.1177 | 6.8438 | 103 | 103.9467 | 103.9914 | 104 | 578.4168 | 19.4246 | 87.4567 | 80.3371 | 217.4573 | 216.643 | 396.143 | 83.8969 | 4.5791 | 84 | 1799.6 | 3.7399 | 1800 | 24.8944 | 2.6641 | 25 | 10000000000 | 35.1651 | 28.1918 | 177.0579 | 89.4561 | 90.0536 | 7.7133 | 90 | 10000000000 | 185.4219 | 203.3597 | 205.0708 | 192.0099 | 261.487 | 262.4075 | 236.0365 | 10000000000 | 10000000000 | 40.017 | 4.3296 | 40 | 10000000000 | 145 | 10000000000 | 39.981 | 8.8379 | 40 | 88.7474 | 88.3105 | 51.6154 | 10000000000 | 90.0101 | 4.8409 | 90 | 95.1984 | 10000000000 | 88.529 | 5 | 90 | 95.9191 | 14.3989 | -18.7429 | 48.5539 | 76.9 | 0.84877
Log | 1196 | 9.9667 | 2014-08-14 23:45 | C13EOAT_test | -0.0025 | 0.74006 | -0.37508 | 85.3124 | 283.1248 | 108.131 | 1.4884 | -0.75919 | 4.0274 | 1.5 | 7.3311 | 24.3727 | 2.3539 | 0.69832 | 167.6857 | 99.08 | 3.8962 | 102.9762 | 6.8535 | 103 | 103.9102 | 104.0085 | 104 | 576.2421 | 19.4217 | 87.4079 | 80.2778 | 217.4016 | 216.643 | 396.143 | 83.8428 | 4.5822 | 84 | 1799.694 | 3.7398 | 1800 | 24.8574 | 2.6663 | 25 | 10000000000 | 35.1944 | 28.1372 | 177.0325 | 89.4734 | 90.0186 | 7.7175 | 90 | 10000000000 | 185.2797 | 203.1464 | 204.5135 | 191.3316 | 262.0713 | 263.1432 | 237.1015 | 10000000000 | 10000000000 | 39.9025 | 4.3386 | 40 | 10000000000 | 145 | 10000000000 | 39.9954 | 8.8372 | 40 | 88.7506 | 88.2819 | 51.5974 | 10000000000 | 90.021 | 4.8346 | 90 | 95.1695 | 10000000000 | 88.5162 | 5 | 90 | 95.9205 | 14.4 | -18.8022 | 48.4074 | 76.9 | 0.84877
Log | 1197 | 9.975 | 2014-08-14 23:46 | C13EOAT_test | -0.0025 | 0.73712 | -0.37508 | 85.228 | 283.0805 | 116.2951 | 1.44 | -0.75902 | 4.0275 | 1.5 | 7.3316 | 24.413 | 2.4298 | 0.69832 | 167.7721 | 99.08 | 4.0813 | 103.1613 | 6.8355 | 103 | 104.0892 | 104.0299 | 104 | 570.4772 | 19.7323 | 87.4315 | 80.3406 | 217.4328 | 216.643 | 396.143 | 83.886 | 4.5886 | 84 | 1800.015 | 3.7394 | 1800 | 24.923 | 2.6663 | 25 | 10000000000 | 35.2058 | 28.2233 | 177.0132 | 89.471 | 90.0297 | 7.7139 | 90 | 10000000000 | 185.2459 | 203.2826 | 204.3747 | 191.4538 | 261.9969 | 263.4974 | 238.115 | 10000000000 | 10000000000 | 39.9021 | 4.3625 | 40 | 10000000000 | 145 | 10000000000 | 40.0236 | 8.8355 | 40 | 88.7597 | 88.2535 | 51.5936 | 10000000000 | 90.0403 | 4.8246 | 90 | 95.1429 | 10000000000 | 88.5066 | 5 | 90 | 95.9141 | 14.4013 | -18.7394 | 48.4116 | 76.89 | 0.84877
Log | 1198 | 9.9833 | 2014-08-14 23:46 | C13EOAT_test | -0.0025 | 0.73992 | -0.37508 | 84.6825 | 283.463 | 120.142 | 1.4953 | -0.7591 | 4.0276 | 1.5 | 7.38 | 24.3718 | 2.3828 | 0.69832 | 167.4163 | 99.08 | 3.9668 | 103.0468 | 6.8358 | 103 | 103.8892 | 104.0278 | 104 | 569.3037 | 19.7316 | 87.268 | 80.1483 | 217.4766 | 216.643 | 396.143 | 83.7082 | 4.5927 | 84 | 1800.077 | 3.7393 | 1800 | 24.9139 | 2.6678 | 25 | 10000000000 | 35.1893 | 28.115 | 176.9988 | 89.4496 | 90.0303 | 7.7122 | 90 | 10000000000 | 185.2672 | 203.2793 | 205.807 | 191.4379 | 261.7328 | 263.1469 | 238.493 | 10000000000 | 10000000000 | 39.8208 | 4.395 | 40 | 10000000000 | 145 | 10000000000 | 40.0254 | 8.8348 | 40 | 88.7406 | 88.2582 | 51.5738 | 10000000000 | 89.9952 | 4.8401 | 90 | 95.1844 | 10000000000 | 88.4994 | 5 | 90 | 95.909 | 14.3962 | -18.9317 | 48.5758 | 76.89 | 0.84877
Log | 1199 | 9.9917 | 2014-08-14 23:47 | C13EOAT_test | -0.0025 | 0.73991 | -0.37508 | 86.1255 | 282.9667 | 123.9329 | 1.4861 | -0.75928 | 4.0277 | 1.5 | 7.4023 | 24.3718 | 2.3539 | 0.69832 | 167.5326 | 99.08 | 4.0333 | 103.1133 | 6.8282 | 103 | 103.9807 | 104.0236 | 104 | 569.6223 | 19.7324 | 87.305 | 80.2276 | 217.4729 | 216.643 | 396.143 | 83.7663 | 4.5954 | 84 | 1800.332 | 3.7389 | 1800 | 24.9104 | 2.6688 | 25 | 10000000000 | 35.2159 | 28.1785 | 177.0255 | 89.4734 | 90.0184 | 7.7123 | 90 | 10000000000 | 185.2484 | 203.8824 | 204.8058 | 191.6631 | 261.7305 | 263.3658 | 238.307 | 10000000000 | 10000000000 | 39.8248 | 4.4353 | 40 | 10000000000 | 145 | 10000000000 | 40.001 | 8.8352 | 40 | 88.7444 | 88.2811 | 51.6016 | 10000000000 | 90.0015 | 4.8385 | 90 | 95.1732 | 10000000000 | 88.5127 | 5 | 90 | 95.912 | 14.3999 | -18.8524 | 48.6625 | 76.88 | 0.84877
Log | 1200 | 10 | 2014-08-14 23:47 | C13EOAT_test | -0.0025 | 0.73808 | -0.37508 | 85.3006 | 282.9309 | 114.673 | 1.4838 | -0.75918 | 4.0279 | 1.5 | 7.4767 | 24.3718 | 2.3539 | 0.69832 | 168.1653 | 99.08 | 4.1221 | 103.202 | 6.8139 | 103 | 103.9935 | 104.0111 | 104 | 573.9848 | 19.7216 | 87.6206 | 80.5448 | 217.479 | 216.643 | 396.4867 | 84.0827 | 4.5968 | 84 | 1799.825 | 3.7398 | 1800 | 24.9362 | 2.6692 | 25 | 10000000000 | 35.215 | 28.1898 | 176.9891 | 89.4942 | 90.05 | 7.7052 | 90 | 10000000000 | 185.428 | 203.6134 | 206.0938 | 191.6151 | 262.0642 | 263.3817 | 238.7915 | 10000000000 | 10000000000 | 39.8778 | 4.4714 | 40 | 10000000000 | 145 | 10000000000 | 40.0532 | 8.8314 | 40 | 88.7261 | 88.2631 | 51.5903 | 10000000000 | 90.0115 | 4.8349 | 90 | 95.1841 | 10000000000 | 88.4946 | 5 | 90 | 95.9131 | 14.3991 | -18.5352 | 48.9276 | 76.87 | 0.84877
Log | 1201 | 10.0084 | 2014-08-14 23:48 | C13EOAT_test | -0.0025 | 0.74049 | -0.37508 | 79.7962 | 283.4404 | 109.2199 | 1.4668 | -0.75915 | 4.028 | 1.5 | 7.5511 | 24.3718 | 2.3557 | 0.69832 | 167.8289 | 99.08 | 4.0611 | 103.141 | 6.8109 | 103 | 104.047 | 103.9957 | 104 | 576.913 | 19.7147 | 87.4635 | 80.3653 | 217.4054 | 216.643 | 396.8304 | 83.9144 | 4.5996 | 84 | 1799.943 | 3.7397 | 1800 | 24.966 | 2.6693 | 25 | 10000000000 | 35.3418 | 28.2298 | 177.0403 | 89.5101 | 90.0462 | 7.7033 | 90 | 10000000000 | 185.4854 | 202.8661 | 205.5637 | 191.5955 | 261.6901 | 263.6771 | 237.7917 | 10000000000 | 10000000000 | 39.9346 | 4.4915 | 40 | 10000000000 | 145 | 10000000000 | 40.0349 | 8.8314 | 40 | 88.7434 | 88.2969 | 51.5597 | 10000000000 | 89.9946 | 4.8416 | 90 | 95.1935 | 10000000000 | 88.5202 | 5 | 90 | 95.9149 | 14.4 | -18.7146 | 49.1897 | 76.88 | 0.84877
Log | 1202 | 10.0167 | 2014-08-14 23:48 | C13EOAT_test | -0.0025 | 0.7405 | -0.37508 | 85.6233 | 282.9585 | 111.2421 | 1.4797 | -0.75919 | 4.0281 | 1.5 | 7.6022 | 24.3702 | 2.3539 | 0.69832 | 167.9573 | 99.08 | 4.1492 | 103.2292 | 6.796 | 103 | 104.2303 | 104.0098 | 104 | 576.2758 | 19.689 | 87.5313 | 80.426 | 217.4423 | 216.643 | 396.4867 | 83.9786 | 4.5997 | 84 | 1800.082 | 3.7395 | 1800 | 24.9679 | 2.6696 | 25 | 10000000000 | 35.203 | 28.1792 | 177.0344 | 89.464 | 90.038 | 7.7024 | 90 | 10000000000 | 185.5309 | 202.8029 | 205.7467 | 191.6664 | 261.8669 | 263.6195 | 238.0713 | 10000000000 | 10000000000 | 39.9825 | 4.5004 | 40 | 10000000000 | 145 | 10000000000 | 40.0256 | 8.8311 | 40 | 88.7438 | 88.2907 | 51.5144 | 10000000000 | 90.0073 | 4.8383 | 90 | 95.1582 | 10000000000 | 88.5172 | 5 | 90 | 95.9182 | 14.4004 | -18.654 | 49.3674 | 76.88 | 0.84877
Log | 1203 | 10.025 | 2014-08-14 23:49 | C13EOAT_test | -0.0025 | 0.73886 | -0.37508 | 81.8057 | 282.7629 | 107.741 | 1.4844 | -0.75913 | 4.0282 | 1.5 | 7.6001 | 24.3756 | 2.3598 | 0.69832 | 168.12 | 99.08 | 4.0528 | 103.1328 | 6.7914 | 103 | 104.098 | 104.0291 | 104 | 573.6967 | 19.6123 | 87.6053 | 80.5147 | 217.3537 | 216.643 | 396.4867 | 84.06 | 4.5982 | 84 | 1800.267 | 3.7393 | 1800 | 24.9648 | 2.6701 | 25 | 10000000000 | 35.2444 | 28.1961 | 177.0098 | 89.4576 | 89.9875 | 7.7091 | 90 | 10000000000 | 185.4244 | 203.2657 | 205.3848 | 191.5252 | 261.9138 | 263.2907 | 237.5811 | 10000000000 | 10000000000 | 40.0583 | 4.4906 | 40 | 10000000000 | 145 | 10000000000 | 40.0256 | 8.8303 | 40 | 88.738 | 88.2718 | 51.4844 | 10000000000 | 90.0087 | 4.8387 | 90 | 95.1432 | 10000000000 | 88.5049 | 5 | 90 | 95.9095 | 14.3988 | -18.5653 | 49.3573 | 76.87 | 0.84877
Log | 1204 | 10.0333 | 2014-08-14 23:49 | C13EOAT_test | -0.0025 | 0.74023 | -0.37508 | 82.6654 | 283.472 | 116.1434 | 1.4999 | -0.75918 | 4.0283 | 1.5 | 7.6053 | 24.2877 | 2.3539 | 0.69832 | 168.0104 | 99.08 | 4.0882 | 103.1682 | 6.7812 | 103 | 103.9338 | 104.0093 | 104 | 569.9811 | 19.3524 | 87.5713 | 80.4391 | 217.4371 | 216.643 | 396.4867 | 84.0052 | 4.5997 | 84 | 1799.951 | 3.7397 | 1800 | 24.9225 | 2.6718 | 25 | 10000000000 | 35.2238 | 28.2988 | 176.9874 | 89.4693 | 89.9933 | 7.7076 | 90 | 10000000000 | 185.3361 | 203.4947 | 205.3815 | 191.5927 | 261.4978 | 263.1058 | 236.4285 | 10000000000 | 10000000000 | 40.1051 | 4.4722 | 40 | 10000000000 | 145 | 10000000000 | 39.985 | 8.8316 | 40 | 88.7441 | 88.2433 | 51.5263 | 10000000000 | 90.006 | 4.8431 | 90 | 95.1443 | 10000000000 | 88.4937 | 5 | 90 | 95.8998 | 14.3983 | -18.6409 | 49.3745 | 76.87 | 0.84877
Log | 1205 | 10.0417 | 2014-08-14 23:50 | C13EOAT_test | -0.0025 | 0.73995 | -0.37508 | 83.7511 | 283.7817 | 114.9566 | 1.4898 | -0.75913 | 4.0284 | 1.5 | 7.4661 | 24.2832 | 2.3539 | 0.69832 | 168.0647 | 99.08 | 4.1479 | 103.2279 | 6.7663 | 103 | 104.0815 | 104.026 | 104 | 570.9329 | 19.5726 | 87.5854 | 80.4793 | 217.3668 | 216.643 | 396.4867 | 84.0323 | 4.5993 | 84 | 1800.234 | 3.7396 | 1800 | 24.8708 | 2.6741 | 25 | 10000000000 | 35.1589 | 28.1847 | 177.0293 | 89.4563 | 89.9984 | 7.706 | 90 | 10000000000 | 185.2104 | 203.5588 | 205.8285 | 191.6029 | 261.6353 | 263.4087 | 236.6578 | 10000000000 | 10000000000 | 40.1099 | 4.4467 | 40 | 10000000000 | 145 | 10000000000 | 40.0215 | 8.8293 | 40 | 88.7464 | 88.2829 | 51.5487 | 10000000000 | 90.0134 | 4.8391 | 90 | 95.2 | 10000000000 | 88.5147 | 5 | 90 | 95.9007 | 14.3948 | -18.6007 | 48.8815 | 76.88 | 0.84877
Log | 1206 | 10.05 | 2014-08-14 23:50 | C13EOAT_test | -0.0025 | 0.73835 | -0.37508 | 84.3978 | 282.8307 | 104.2226 | 1.4898 | -0.7592 | 4.0285 | 1.5 | 7.3818 | 24.3409 | 2.3319 | 0.69832 | 167.6473 | 99.08 | 4.0919 | 103.1719 | 6.763 | 103 | 103.8811 | 104.0137 | 104 | 572.4662 | 19.7313 | 87.3717 | 80.2757 | 217.4601 | 216.643 | 396.4867 | 83.8237 | 4.6011 | 84 | 1800.073 | 3.7401 | 1800 | 24.8202 | 2.6774 | 25 | 10000000000 | 35.1207 | 28.2193 | 176.9956 | 89.4511 | 90.0181 | 7.7023 | 90 | 10000000000 | 185.2945 | 203.5797 | 206.1078 | 191.4759 | 262.0584 | 263.6096 | 236.6162 | 10000000000 | 10000000000 | 40.1449 | 4.4097 | 40 | 10000000000 | 145 | 10000000000 | 40.0026 | 8.8299 | 40 | 88.7411 | 88.2544 | 51.5356 | 10000000000 | 90.0225 | 4.8369 | 90 | 95.1877 | 10000000000 | 88.4978 | 5 | 90 | 95.8945 | 14.3968 | -18.8043 | 48.5832 | 76.86 | 0.84877
Log | 1207 | 10.0584 | 2014-08-14 23:51 | C13EOAT_test | -0.0025 | 0.74023 | -0.37508 | 83.7892 | 283.2987 | 119.1902 | 1.4882 | -0.75915 | 4.0286 | 1.5 | 7.3259 | 24.3652 | 2.3532 | 0.69832 | 168.0792 | 99.08 | 4.1085 | 103.1885 | 6.7522 | 103 | 103.8848 | 104.0159 | 104 | 576.9083 | 19.6694 | 87.5747 | 80.5046 | 217.4133 | 216.643 | 396.8304 | 84.0396 | 4.601 | 84 | 1799.915 | 3.7406 | 1800 | 24.7928 | 2.6809 | 25 | 10000000000 | 35.0872 | 28.2455 | 177.0336 | 89.4436 | 90.0023 | 7.7046 | 90 | 10000000000 | 185.319 | 203.3795 | 205.5067 | 191.7248 | 261.687 | 262.8899 | 236.8217 | 10000000000 | 10000000000 | 40.1742 | 4.374 | 40 | 10000000000 | 145 | 10000000000 | 39.9947 | 8.8304 | 40 | 88.7352 | 88.2984 | 51.52 | 10000000000 | 89.9832 | 4.8532 | 90 | 95.1377 | 10000000000 | 88.5168 | 5 | 90 | 95.9128 | 14.3995 | -18.5754 | 48.3877 | 76.85 | 0.84877
Log | 1208 | 10.0667 | 2014-08-14 23:51 | C13EOAT_test | -0.0025 | 0.73995 | -0.37508 | 86.0279 | 282.4675 | 107.5692 | 1.499 | -0.75921 | 4.0287 | 1.5 | 7.325 | 24.359 | 2.3539 | 0.69832 | 167.9283 | 99.08 | 4.0475 | 103.1275 | 6.7494 | 103 | 104.0322 | 104.0123 | 104 | 577.2919 | 19.5232 | 87.5233 | 80.405 | 217.4081 | 216.643 | 396.143 | 83.9641 | 4.6028 | 84 | 1800.296 | 3.7402 | 1800 | 24.7823 | 2.6841 | 25 | 10000000000 | 35.0747 | 28.2291 | 177.063 | 89.4453 | 89.9729 | 7.7096 | 90 | 10000000000 | 185.4027 | 203.1273 | 204.8722 | 191.4177 | 262.0967 | 263.6102 | 236.5363 | 10000000000 | 10000000000 | 40.0878 | 4.3489 | 40 | 10000000000 | 145 | 10000000000 | 39.9627 | 8.8325 | 40 | 88.7363 | 88.3267 | 51.5535 | 10000000000 | 89.9868 | 4.8557 | 90 | 95.1601 | 10000000000 | 88.5315 | 5 | 90 | 95.9164 | 14.3995 | -18.675 | 48.3848 | 76.84 | 0.84877
Log | 1209 | 10.075 | 2014-08-14 23:52 | C13EOAT_test | -0.0025 | 0.73995 | -0.37508 | 82.6382 | 282.7528 | 120.8451 | 1.5075 | -0.75921 | 4.0288 | 1.5 | 7.3241 | 24.3718 | 2.3539 | 0.69832 | 167.8192 | 99.08 | 4.1219 | 103.2019 | 6.7363 | 103 | 103.9398 | 104.0176 | 104 | 577.0444 | 19.468 | 87.4748 | 80.3444 | 217.4328 | 216.643 | 396.4867 | 83.9096 | 4.6028 | 84 | 1800.079 | 3.7406 | 1800 | 24.7782 | 2.6871 | 25 | 10000000000 | 35.082 | 28.2582 | 176.9881 | 89.4217 | 89.9848 | 7.7084 | 90 | 10000000000 | 185.3369 | 203.6438 | 205.1077 | 191.5166 | 262.2049 | 263.873 | 236.1655 | 10000000000 | 10000000000 | 39.9889 | 4.3396 | 40 | 10000000000 | 145 | 10000000000 | 39.9565 | 8.8337 | 40 | 88.7341 | 88.254 | 51.5769 | 10000000000 | 89.9876 | 4.8592 | 90 | 95.1734 | 10000000000 | 88.494 | 5 | 90 | 95.9143 | 14.3997 | -18.7356 | 48.3817 | 76.84 | 0.84877
Log | 1210 | 10.0833 | 2014-08-14 23:52 | C13EOAT_test | -0.0025 | 0.74055 | -0.37508 | 84.3566 | 283.0709 | 110.1239 | 1.4792 | -0.76051 | 4.0289 | 1.5 | 7.3709 | 24.3764 | 2.3555 | 0.69832 | 166.7794 | 99.05 | 4.0724 | 103.1224 | 6.7337 | 103 | 103.9428 | 103.9947 | 104 | 571.9255 | 19.0401 | 86.9919 | 79.7875 | 217.3188 | 216.643 | 396.143 | 83.3897 | 4.6108 | 84 | 1801.364 | 3.7381 | 1800 | 24.7976 | 2.6894 | 25 | 10000000000 | 35.1166 | 28.2956 | 176.9923 | 89.4443 | 89.9714 | 7.7117 | 90 | 10000000000 | 185.2335 | 203.4738 | 204.872 | 191.3587 | 262.1604 | 263.2354 | 236.655 | 10000000000 | 10000000000 | 39.9182 | 4.3553 | 40 | 10000000000 | 145 | 10000000000 | 39.9374 | 8.8358 | 40 | 88.7486 | 88.2437 | 51.5855 | 10000000000 | 89.9885 | 4.8614 | 90 | 95.1509 | 10000000000 | 88.4962 | 5 | 90 | 95.8844 | 14.399 | -19.2625 | 48.5485 | 76.84 | 0.84877
Log | 1211 | 10.0917 | 2014-08-14 23:53 | C13EOAT_test | -0.0025 | 0.74054 | -0.37508 | 83.7035 | 283.1531 | 115.9355 | 1.4886 | -0.75913 | 4.029 | 1.5 | 7.4382 | 24.3718 | 2.3539 | 0.69832 | 167.4823 | 99.08 | 4.1316 | 103.2115 | 6.7199 | 103 | 104.1098 | 104.0114 | 104 | 570.0408 | 19.5535 | 87.3004 | 80.1818 | 217.3838 | 216.643 | 396.4867 | 83.7411 | 4.6189 | 84 | 1799.761 | 3.74 | 1800 | 24.8244 | 2.6912 | 25 | 10000000000 | 35.1411 | 28.2128 | 176.9848 | 89.4077 | 89.9636 | 7.7145 | 90 | 10000000000 | 185.2919 | 203.1211 | 205.1529 | 191.4675 | 261.6768 | 263.083 | 235.7645 | 10000000000 | 10000000000 | 39.85 | 4.3841 | 40 | 10000000000 | 145 | 10000000000 | 39.9592 | 8.8362 | 40 | 88.7379 | 88.2469 | 51.5703 | 10000000000 | 89.9847 | 4.8643 | 90 | 95.1295 | 10000000000 | 88.4924 | 5 | 90 | 95.9205 | 14.3998 | -18.8982 | 48.791 | 76.84 | 0.84877
Log | 1212 | 10.1 | 2014-08-14 23:53 | C13EOAT_test | -0.0025 | 0.74051 | -0.37508 | 82.9183 | 282.4019 | 107.9778 | 1.4893 | -0.75925 | 4.0292 | 1.5 | 7.5522 | 24.3651 | 2.3539 | 0.69832 | 167.8722 | 99.08 | 4.0999 | 103.1799 | 6.7103 | 103 | 103.8631 | 104.0091 | 104 | 570.4373 | 19.7278 | 87.4915 | 80.3807 | 217.39 | 216.643 | 396.4867 | 83.9361 | 4.6196 | 84 | 1800.027 | 3.7405 | 1800 | 24.9005 | 2.6913 | 25 | 10000000000 | 35.1581 | 28.2608 | 176.9646 | 89.4577 | 89.974 | 7.7145 | 90 | 10000000000 | 185.2249 | 203.0989 | 205.3971 | 191.4853 | 261.777 | 263.1683 | 236.6271 | 10000000000 | 10000000000 | 39.8324 | 4.4235 | 40 | 10000000000 | 145 | 10000000000 | 39.9612 | 8.8373 | 40 | 88.7387 | 88.2259 | 51.5686 | 10000000000 | 89.9957 | 4.8628 | 90 | 95.172 | 10000000000 | 88.4823 | 5 | 90 | 95.919 | 14.3992 | -18.6993 | 49.1921 | 76.82 | 0.84877
Log | 1213 | 10.1083 | 2014-08-14 23:54 | C13EOAT_test | -0.0025 | 0.73961 | -0.37508 | 84.1808 | 283.5492 | 102.4928 | 1.4724 | -0.75914 | 4.0293 | 1.5 | 7.5734 | 24.3658 | 2.3539 | 0.69832 | 167.9966 | 99.08 | 4.0745 | 103.1545 | 6.7063 | 103 | 103.9729 | 104.0079 | 104 | 573.7271 | 19.6857 | 87.5549 | 80.4418 | 217.4151 | 216.643 | 396.4867 | 83.9983 | 4.6204 | 84 | 1800.001 | 3.7407 | 1800 | 24.9265 | 2.6918 | 25 | 10000000000 | 35.2086 | 28.2205 | 177.0441 | 89.4181 | 89.9989 | 7.7121 | 90 | 10000000000 | 185.2943 | 202.8582 | 205.1096 | 191.1102 | 262.2016 | 263.729 | 237.0759 | 10000000000 | 10000000000 | 39.8517 | 4.4599 | 40 | 10000000000 | 145 | 10000000000 | 39.9633 | 8.8386 | 40 | 88.7251 | 88.3189 | 51.5536 | 10000000000 | 89.9839 | 4.8687 | 90 | 95.1431 | 10000000000 | 88.522 | 5 | 90 | 95.9136 | 14.4006 | -18.6382 | 49.2683 | 76.83 | 0.84877
Log | 1214 | 10.1167 | 2014-08-14 23:54 | C13EOAT_test | -0.0025 | 0.73961 | -0.37508 | 82.8491 | 283.1254 | 110.2243 | 1.4834 | -0.75923 | 4.0294 | 1.5 | 7.5984 | 24.353 | 2.3539 | 0.69832 | 167.5978 | 99.08 | 4.1559 | 103.2359 | 6.691 | 103 | 104.2088 | 103.996 | 104 | 579.0717 | 19.6389 | 87.3573 | 80.2405 | 217.3605 | 216.643 | 396.143 | 83.7989 | 4.6229 | 84 | 1799.909 | 3.7409 | 1800 | 24.9344 | 2.6926 | 25 | 10000000000 | 35.2712 | 28.1785 | 176.9944 | 89.4174 | 89.9803 | 7.7172 | 90 | 10000000000 | 185.3181 | 202.7699 | 204.7248 | 191.1033 | 262.6543 | 264.081 | 238.8098 | 10000000000 | 10000000000 | 39.8588 | 4.4979 | 40 | 10000000000 | 145 | 10000000000 | 39.9584 | 8.8404 | 40 | 88.715 | 88.2794 | 51.5536 | 10000000000 | 89.9752 | 4.8777 | 90 | 95.161 | 10000000000 | 88.4972 | 5 | 90 | 95.9158 | 14.4039 | -18.8394 | 49.361 | 76.82 | 0.84877
Log | 1215 | 10.125 | 2014-08-14 23:55 | C13EOAT_test | -0.0025 | 0.73995 | -0.37508 | 84.0898 | 283.1606 | 116.7934 | 1.4936 | -0.75916 | 4.0295 | 1.5 | 7.6334 | 24.4215 | 2.419 | 0.69832 | 167.8217 | 99.08 | 4.0761 | 103.1561 | 6.6888 | 103 | 104.0259 | 104.0024 | 104 | 576.7986 | 19.7324 | 87.476 | 80.3457 | 217.377 | 216.643 | 396.4867 | 83.9108 | 4.6229 | 84 | 1799.404 | 3.7417 | 1800 | 24.9452 | 2.6932 | 25 | 10000000000 | 35.25 | 28.1972 | 177.0212 | 89.3858 | 89.9706 | 7.7206 | 90 | 10000000000 | 185.3188 | 203.1399 | 204.5278 | 191.7274 | 262.0734 | 263.5808 | 237.1455 | 10000000000 | 10000000000 | 39.9645 | 4.5095 | 40 | 10000000000 | 145 | 10000000000 | 39.9969 | 8.8401 | 40 | 88.7283 | 88.2929 | 51.5515 | 10000000000 | 89.9943 | 4.8748 | 90 | 95.1747 | 10000000000 | 88.5106 | 5 | 90 | 95.9074 | 14.406 | -18.7343 | 49.4862 | 76.83 | 0.84877
Log | 1216 | 10.1334 | 2014-08-14 23:55 | C13EOAT_test | -0.0025 | 0.73992 | -0.37508 | 81.7333 | 282.7931 | 104.8649 | 1.487 | -0.75915 | 4.0296 | 1.5 | 7.4931 | 24.3225 | 2.3539 | 0.69832 | 167.9302 | 99.08 | 4.1153 | 103.1953 | 6.6772 | 103 | 104.0831 | 104.0109 | 104 | 576.1608 | 19.1969 | 87.5357 | 80.3945 | 217.3885 | 216.643 | 396.8304 | 83.9651 | 4.6262 | 84 | 1800.371 | 3.7403 | 1800 | 24.9212 | 2.6945 | 25 | 10000000000 | 35.2248 | 28.1389 | 177.0375 | 89.4066 | 89.9538 | 7.7255 | 90 | 10000000000 | 185.3787 | 203.5721 | 205.0832 | 191.5161 | 262.0402 | 264.2364 | 237.8232 | 10000000000 | 10000000000 | 40.0299 | 4.5126 | 40 | 10000000000 | 145 | 10000000000 | 39.9822 | 8.8419 | 40 | 88.7405 | 88.2969 | 51.5683 | 10000000000 | 89.9909 | 4.8794 | 90 | 95.1538 | 10000000000 | 88.5187 | 5 | 90 | 95.9211 | 14.4054 | -18.6855 | 48.9984 | 76.82 | 0.84877
Log | 1217 | 10.1417 | 2014-08-14 23:56 | C13EOAT_test | -0.0025 | 0.73961 | -0.37508 | 86.3338 | 283.2265 | 111.6916 | 1.4806 | -0.75914 | 4.0297 | 1.5 | 7.4039 | 24.3425 | 2.3372 | 0.69832 | 167.4426 | 99.08 | 4.0678 | 103.1478 | 6.6724 | 103 | 103.8209 | 104.0026 | 104 | 570.2071 | 19.2482 | 87.2968 | 80.1457 | 217.4343 | 216.643 | 396.143 | 83.7213 | 4.6299 | 84 | 1799.654 | 3.7414 | 1800 | 24.8711 | 2.6971 | 25 | 10000000000 | 35.1725 | 28.0442 | 176.9855 | 89.4265 | 89.9548 | 7.728 | 90 | 10000000000 | 185.2324 | 203.5044 | 204.5127 | 191.4297 | 262.2239 | 264.047 | 238.7574 | 10000000000 | 10000000000 | 40.0868 | 4.4936 | 40 | 10000000000 | 145 | 10000000000 | 39.9917 | 8.8421 | 40 | 88.7334 | 88.2521 | 51.5387 | 10000000000 | 89.98 | 4.886 | 90 | 95.1349 | 10000000000 | 88.4928 | 5 | 90 | 95.9119 | 14.4039 | -18.9342 | 48.6757 | 76.8 | 0.84877
Log | 1218 | 10.15 | 2014-08-14 23:56 | C13EOAT_test | -0.0025 | 0.74021 | -0.37508 | 81.6735 | 283.095 | 112.0589 | 1.4916 | -0.75918 | 4.0299 | 1.5 | 7.3531 | 24.3696 | 2.3539 | 0.69832 | 167.5181 | 99.08 | 4.0949 | 103.1749 | 6.663 | 103 | 103.9598 | 104.028 | 104 | 570.1323 | 19.671 | 87.32 | 80.1982 | 217.3982 | 216.643 | 396.143 | 83.7591 | 4.6317 | 84 | 1799.962 | 3.7409 | 1800 | 24.8558 | 2.6995 | 25 | 10000000000 | 35.1102 | 28.0293 | 176.9805 | 89.4169 | 89.9371 | 7.7333 | 90 | 10000000000 | 185.2281 | 203.0953 | 205.8262 | 191.1626 | 261.917 | 263.6461 | 238.3413 | 10000000000 | 10000000000 | 40.1327 | 4.4676 | 40 | 10000000000 | 145 | 10000000000 | 39.9779 | 8.8432 | 40 | 88.7232 | 88.2573 | 51.5226 | 10000000000 | 89.9929 | 4.8831 | 90 | 95.1664 | 10000000000 | 88.4902 | 5 | 90 | 95.9006 | 14.4017 | -18.8818 | 48.4896 | 76.8 | 0.84877
Log | 1219 | 10.1583 | 2014-08-14 23:57 | C13EOAT_test | -0.0025 | 0.73991 | -0.37508 | 84.5764 | 282.7617 | 111.5204 | 1.4904 | -0.75916 | 4.03 | 1.5 | 7.3263 | 24.317 | 2.3538 | 0.69832 | 167.7119 | 99.08 | 4.0084 | 103.0884 | 6.66 | 103 | 104.0891 | 104.01 | 104 | 571.7108 | 19.7309 | 87.3971 | 80.3149 | 217.4301 | 216.643 | 396.143 | 83.856 | 4.6341 | 84 | 1799.569 | 3.7416 | 1800 | 24.8837 | 2.7008 | 25 | 10000000000 | 35.1571 | 28.1281 | 177.0481 | 89.4145 | 89.9775 | 7.7288 | 90 | 10000000000 | 185.2692 | 202.5518 | 205.6495 | 191.6002 | 261.7697 | 263.8207 | 238.0235 | 10000000000 | 10000000000 | 40.1014 | 4.4414 | 40 | 10000000000 | 145 | 10000000000 | 40.0246 | 8.841 | 40 | 88.7373 | 88.3108 | 51.5696 | 10000000000 | 89.963 | 4.8963 | 90 | 95.16 | 10000000000 | 88.524 | 5 | 90 | 95.8967 | 14.3972 | -18.7651 | 48.3851 | 76.79 | 0.84877
Log | 1220 | 10.1667 | 2014-08-14 23:57 | C13EOAT_test | -0.0025 | 0.73991 | -0.37508 | 89.0244 | 283.139 | 118.2205 | 1.4857 | -0.75916 | 4.0301 | 1.5 | 7.3001 | 24.306 | 2.3539 | 0.69832 | 167.6557 | 99.08 | 4.1153 | 103.1953 | 6.6455 | 103 | 103.8939 | 104.0152 | 104 | 577.3265 | 19.7293 | 87.3804 | 80.2753 | 217.4442 | 216.643 | 396.4867 | 83.8278 | 4.6361 | 84 | 1800.056 | 3.7408 | 1800 | 24.8835 | 2.7025 | 25 | 10000000000 | 35.194 | 28.1559 | 177.0543 | 89.4279 | 89.9898 | 7.7277 | 90 | 10000000000 | 185.4022 | 202.7784 | 204.5712 | 191.3433 | 262.1767 | 264.3216 | 237.9647 | 10000000000 | 10000000000 | 40.1223 | 4.4123 | 40 | 10000000000 | 145 | 10000000000 | 40.0083 | 8.8416 | 40 | 88.7278 | 88.3265 | 51.5803 | 10000000000 | 89.9934 | 4.884 | 90 | 95.1935 | 10000000000 | 88.5272 | 5 | 90 | 95.8972 | 14.4028 | -18.8047 | 48.3014 | 76.8 | 0.84877
Log | 1221 | 10.175 | 2014-08-14 23:58 | C13EOAT_test | -0.0025 | 0.74054 | -0.37508 | 81.3992 | 282.7916 | 105.9978 | 1.4983 | -0.7591 | 4.0302 | 1.5 | 7.3494 | 24.2169 | 2.3529 | 0.69832 | 168.2264 | 99.08 | 4.1695 | 103.2495 | 6.6303 | 103 | 103.8061 | 103.9913 | 104 | 577.8172 | 19.5239 | 87.6783 | 80.5481 | 217.4501 | 216.643 | 396.8304 | 84.1132 | 4.633 | 84 | 1800.101 | 3.7407 | 1800 | 24.9143 | 2.7033 | 25 | 10000000000 | 35.1257 | 28.1717 | 177.0246 | 89.452 | 89.994 | 7.7272 | 90 | 10000000000 | 185.3697 | 203.4366 | 205.3721 | 191.3492 | 261.9189 | 263.8378 | 238.2124 | 10000000000 | 10000000000 | 40.1135 | 4.3833 | 40 | 10000000000 | 145 | 10000000000 | 40.0099 | 8.8406 | 40 | 88.7299 | 88.2946 | 51.5101 | 10000000000 | 90.003 | 4.879 | 90 | 95.1929 | 10000000000 | 88.5123 | 5 | 90 | 95.9144 | 14.4039 | -18.5319 | 48.4802 | 76.81 | 0.84877
Log | 1222 | 10.1834 | 2014-08-14 23:58 | C13EOAT_test | -0.0025 | 0.73992 | -0.37508 | 84.9796 | 283.1297 | 120.3959 | 1.4897 | -0.75911 | 4.0303 | 1.5 | 7.4407 | 24.3718 | 2.354 | 0.69832 | 168.1595 | 99.08 | 4.0737 | 103.1537 | 6.6295 | 103 | 104.035 | 104.0219 | 104 | 581.4385 | 19.284 | 87.6418 | 80.5177 | 217.3906 | 216.643 | 397.174 | 84.0797 | 4.6332 | 84 | 1800.507 | 3.7401 | 1800 | 24.9831 | 2.7027 | 25 | 10000000000 | 35.2902 | 28.1705 | 177.0446 | 89.4594 | 90.003 | 7.7253 | 90 | 10000000000 | 185.2672 | 202.6168 | 205.2143 | 191.6363 | 261.9286 | 263.8111 | 238.141 | 10000000000 | 10000000000 | 40.0584 | 4.36 | 40 | 10000000000 | 145 | 10000000000 | 40.0055 | 8.8399 | 40 | 88.755 | 88.2896 | 51.5279 | 10000000000 | 90.0155 | 4.8682 | 90 | 95.146 | 10000000000 | 88.5223 | 5 | 90 | 95.9106 | 14.3999 | -18.5623 | 48.8003 | 76.79 | 0.84877
Log | 1223 | 10.1917 | 2014-08-14 23:59 | C13EOAT_test | -0.0025 | 0.73751 | -0.37508 | 85.2092 | 282.5885 | 105.8548 | 1.4546 | -0.75917 | 4.0304 | 1.5 | 7.5193 | 24.3578 | 2.3698 | 0.69832 | 167.941 | 99.08 | 4.1684 | 103.2484 | 6.6133 | 103 | 103.9638 | 104.0139 | 104 | 576.8717 | 19.1013 | 87.5148 | 80.4262 | 217.3921 | 216.643 | 397.174 | 83.9705 | 4.6309 | 84 | 1801.22 | 3.739 | 1800 | 25.0082 | 2.7024 | 25 | 10000000000 | 35.2233 | 28.0601 | 177.0239 | 89.4945 | 90.0086 | 7.7236 | 90 | 10000000000 | 185.4494 | 202.9421 | 205.1267 | 191.8689 | 262.0422 | 264.0061 | 237.9345 | 10000000000 | 10000000000 | 40.039 | 4.3489 | 40 | 10000000000 | 145 | 10000000000 | 40.0641 | 8.8358 | 40 | 88.752 | 88.2719 | 51.556 | 10000000000 | 90.0319 | 4.8564 | 90 | 95.2215 | 10000000000 | 88.512 | 5 | 90 | 95.9146 | 14.4015 | -18.6538 | 49.0821 | 76.8 | 0.84877
Log | 1224 | 10.2 | 2014-08-14 23:59 | C13EOAT_test | -0.0025 | 0.73994 | -0.37508 | 80.3949 | 282.6491 | 113.0369 | 1.472 | -0.75923 | 4.0305 | 1.5 | 7.5739 | 24.3705 | 2.3539 | 0.69832 | 168.2232 | 99.08 | 4.1089 | 103.1889 | 6.6074 | 103 | 103.8413 | 104.0136 | 104 | 571.3031 | 19.4712 | 87.6782 | 80.545 | 217.3771 | 216.643 | 396.4867 | 84.1116 | 4.6305 | 84 | 1799.992 | 3.7409 | 1800 | 25.0012 | 2.7024 | 25 | 10000000000 | 35.2879 | 28.0945 | 177.0588 | 89.4582 | 90.0211 | 7.7207 | 90 | 10000000000 | 185.3542 | 203.331 | 204.5118 | 190.8998 | 262.4686 | 264.8225 | 238.1027 | 10000000000 | 10000000000 | 39.9336 | 4.3585 | 40 | 10000000000 | 145 | 10000000000 | 40.0534 | 8.8347 | 40 | 88.7646 | 88.2942 | 51.5419 | 10000000000 | 90.0086 | 4.8566 | 90 | 95.1843 | 10000000000 | 88.5294 | 5 | 90 | 95.9159 | 14.4018 | -18.535 | 49.272 | 76.78 | 0.84877
Log | 1225 | 10.2083 | 2014-08-15 | C13EOAT_test | -0.0025 | 0.73994 | -0.37508 | 84.6481 | 282.8632 | 116.2076 | 1.4831 | -0.75917 | 4.0306 | 1.5 | 7.6018 | 24.3176 | 2.353 | 0.69832 | 168.1742 | 99.08 | 4.1284 | 103.2084 | 6.5977 | 103 | 103.7045 | 104.0168 | 104 | 566.1899 | 19.6321 | 87.6433 | 80.5309 | 217.4184 | 216.643 | 396.8304 | 84.0871 | 4.6298 | 84 | 1799.923 | 3.741 | 1800 | 24.9908 | 2.7025 | 25 | 10000000000 | 35.2726 | 28.1596 | 177.0433 | 89.4825 | 90.0293 | 7.7178 | 90 | 10000000000 | 185.2132 | 203.5752 | 204.7899 | 191.1959 | 262.0983 | 263.8515 | 237.2062 | 10000000000 | 10000000000 | 39.89 | 4.3769 | 40 | 10000000000 | 145 | 10000000000 | 40.0689 | 8.8321 | 40 | 88.7471 | 88.2962 | 51.6005 | 10000000000 | 90.0133 | 4.8485 | 90 | 95.2123 | 10000000000 | 88.5216 | 5 | 90 | 95.9121 | 14.4036 | -18.5491 | 49.3723 | 76.79 | 0.84877
Log | 1226 | 10.2167 | 2014-08-15 | C13EOAT_test | -0.0025 | 0.73785 | -0.37508 | 80.7756 | 282.4054 | 118.2951 | 1.4824 | -0.75916 | 4.0308 | 1.5 | 7.6321 | 24.277 | 2.3539 | 0.69832 | 168.7915 | 99.08 | 4.0132 | 103.0932 | 6.5972 | 103 | 103.9598 | 104.0209 | 104 | 575.3039 | 19.6027 | 87.9286 | 80.8629 | 217.4627 | 216.643 | 396.4867 | 84.3957 | 4.6261 | 84 | 1799.685 | 3.7414 | 1800 | 25.0489 | 2.701 | 25 | 10000000000 | 35.2648 | 28.0934 | 177.0265 | 89.4596 | 90.047 | 7.7128 | 90 | 10000000000 | 185.2015 | 202.9294 | 204.859 | 191.403 | 261.6446 | 263.6328 | 236.4042 | 10000000000 | 10000000000 | 39.8563 | 4.4034 | 40 | 10000000000 | 145 | 10000000000 | 40.0313 | 8.8322 | 40 | 88.7577 | 88.2688 | 51.5264 | 10000000000 | 90.0177 | 4.8423 | 90 | 95.1846 | 10000000000 | 88.5132 | 5 | 90 | 95.9177 | 14.4031 | -18.2171 | 49.4764 | 76.77 | 0.84877
Log | 1227 | 10.225 | 2014-08-15 00:01 | C13EOAT_test | -0.0025 | 0.74025 | -0.37508 | 85.6719 | 283.4842 | 121.5608 | 1.4738 | -0.75905 | 4.0308 | 1.5 | 7.4972 | 24.2029 | 2.3539 | 0.69832 | 167.9737 | 99.08 | 4.0882 | 103.1682 | 6.5854 | 103 | 103.7893 | 104.0135 | 104 | 572.8006 | 19.5104 | 87.5414 | 80.4322 | 217.4352 | 216.643 | 396.8304 | 83.9868 | 4.6277 | 84 | 1799.941 | 3.741 | 1800 | 25.0121 | 2.7015 | 25 | 10000000000 | 35.2789 | 28.018 | 177.0455 | 89.4744 | 90.0517 | 7.7096 | 90 | 10000000000 | 185.4203 | 202.4489 | 204.7579 | 191.5574 | 261.9662 | 264.0741 | 237.0072 | 10000000000 | 10000000000 | 39.9078 | 4.4302 | 40 | 10000000000 | 145 | 10000000000 | 40.0352 | 8.8308 | 40 | 88.7593 | 88.2862 | 51.5187 | 10000000000 | 90.0149 | 4.8381 | 90 | 95.2031 | 10000000000 | 88.5228 | 5 | 90 | 95.915 | 14.4057 | -18.6477 | 49.0132 | 76.76 | 0.8489
Log | 1228 | 10.2333 | 2014-08-15 00:01 | C13EOAT_test | -0.0025 | 0.73996 | -0.37508 | 86.527 | 282.7393 | 106.3732 | 1.4762 | -0.75923 | 4.0309 | 1.5 | 7.4471 | 24.3273 | 2.3539 | 0.69832 | 167.9893 | 99.08 | 4.1336 | 103.2136 | 6.5727 | 103 | 103.9793 | 103.9957 | 104 | 581.2362 | 19.3966 | 87.5548 | 80.4345 | 217.4235 | 216.643 | 396.8304 | 83.9946 | 4.6281 | 84 | 1799.639 | 3.7414 | 1800 | 24.9588 | 2.7031 | 25 | 10000000000 | 35.2357 | 28.1108 | 177.088 | 89.4888 | 90.0422 | 7.708 | 90 | 10000000000 | 185.2734 | 202.8567 | 204.3912 | 191.661 | 261.6863 | 263.193 | 236.2632 | 10000000000 | 10000000000 | 39.8632 | 4.4671 | 40 | 10000000000 | 145 | 10000000000 | 40.0729 | 8.8273 | 40 | 88.7574 | 88.3305 | 51.5245 | 10000000000 | 90.0156 | 4.8323 | 90 | 95.2202 | 10000000000 | 88.544 | 4.9999 | 90 | 95.9078 | 14.3995 | -18.6455 | 48.8223 | 76.78 | 0.84887
Log | 1229 | 10.2417 | 2014-08-15 00:02 | C13EOAT_test | -0.0025 | 0.73795 | -0.37508 | 82.5504 | 282.7513 | 114.1042 | 1.4087 | -0.75919 | 4.0311 | 1.5 | 7.3852 | 24.3295 | 2.3539 | 0.69832 | 168.158 | 99.08 | 4.0876 | 103.1676 | 6.5689 | 103 | 103.981 | 104.0082 | 104 | 576.5287 | 19.1914 | 87.6271 | 80.5309 | 217.4389 | 216.643 | 396.4867 | 84.079 | 4.6281 | 84 | 1800.002 | 3.7409 | 1800 | 24.9225 | 2.7049 | 25 | 10000000000 | 35.198 | 28.0477 | 177.0365 | 89.5125 | 90.0442 | 7.7052 | 90 | 10000000000 | 185.3064 | 203.4206 | 204.4838 | 191.7125 | 261.76 | 262.9762 | 236.442 | 10000000000 | 10000000000 | 39.9318 | 4.4895 | 40 | 10000000000 | 145 | 10000000000 | 40.0401 | 8.8272 | 40 | 88.751 | 88.2855 | 51.5912 | 10000000000 | 89.9985 | 4.8339 | 90 | 95.1512 | 10000000000 | 88.5183 | 5 | 90 | 95.9197 | 14.4016 | -18.5491 | 48.6045 | 76.76 | 0.84879
Log | 1230 | 10.25 | 2014-08-15 00:02 | C13EOAT_test | -0.0025 | 0.74023 | -0.37508 | 82.2304 | 282.8883 | 118.778 | 1.4883 | -0.75912 | 4.0311 | 1.5 | 7.352 | 24.368 | 2.3539 | 0.69832 | 167.9678 | 99.08 | 4.1695 | 103.2495 | 6.5526 | 103 | 104.0076 | 103.9999 | 104 | 577.4211 | 19.5211 | 87.5381 | 80.4297 | 217.4071 | 216.643 | 396.8304 | 83.9839 | 4.6275 | 84 | 1799.782 | 3.7413 | 1800 | 24.9429 | 2.7053 | 25 | 10000000000 | 35.1914 | 28.0097 | 177.041 | 89.4656 | 90.029 | 7.7052 | 90 | 10000000000 | 185.2065 | 202.9079 | 204.6401 | 191.2308 | 262.0755 | 263.3271 | 237.0883 | 10000000000 | 10000000000 | 39.9841 | 4.4929 | 40 | 10000000000 | 145 | 10000000000 | 40.045 | 8.8256 | 40 | 88.7602 | 88.2807 | 51.6078 | 10000000000 | 90.0234 | 4.8206 | 90 | 95.1943 | 10000000000 | 88.5205 | 5 | 90 | 95.9205 | 14.4022 | -18.6503 | 48.4865 | 76.77 | 0.84877
Log | 1231 | 10.2583 | 2014-08-15 00:03 | C13EOAT_test | -0.0025 | 0.7396 | -0.37508 | 80.4874 | 282.7669 | 122.2268 | 1.4782 | -0.75916 | 4.0312 | 1.5 | 7.3562 | 24.3718 | 2.3539 | 0.69832 | 167.8812 | 99.08 | 4.034 | 103.114 | 6.5545 | 103 | 103.9318 | 104.0277 | 104 | 573.4379 | 19.4031 | 87.4814 | 80.3998 | 217.41 | 216.643 | 396.4867 | 83.9406 | 4.6284 | 84 | 1800.732 | 3.7398 | 1800 | 24.9659 | 2.7054 | 25 | 10000000000 | 35.3754 | 28.0371 | 177.0319 | 89.4513 | 90.0441 | 7.7011 | 90 | 10000000000 | 185.2495 | 202.1271 | 204.6608 | 191.6581 | 261.669 | 263.3205 | 237.3436 | 10000000000 | 10000000000 | 40.0927 | 4.4802 | 40 | 10000000000 | 145 | 10000000000 | 40.0412 | 8.8245 | 40 | 88.7533 | 88.2786 | 51.6143 | 10000000000 | 90.0216 | 4.8183 | 90 | 95.2032 | 10000000000 | 88.5159 | 5 | 90 | 95.9054 | 14.4024 | -18.6802 | 48.502 | 76.76 | 0.84891
Log | 1232 | 10.2667 | 2014-08-15 00:03 | C13EOAT_test | -0.0025 | 0.73937 | -0.37508 | 81.2249 | 283.1248 | 113.1118 | 1.4896 | -0.75923 | 4.0314 | 1.5 | 7.3537 | 24.2344 | 2.3468 | 0.69832 | 167.6476 | 99.08 | 4.1491 | 103.2291 | 6.5389 | 103 | 104.1113 | 104.0102 | 104 | 570.3896 | 19.3092 | 87.3765 | 80.2711 | 217.424 | 216.643 | 396.4867 | 83.8238 | 4.6309 | 84 | 1799.673 | 3.7412 | 1800 | 24.9689 | 2.7056 | 25 | 10000000000 | 35.2677 | 28.0172 | 177.0184 | 89.4602 | 90.0262 | 7.7022 | 90 | 10000000000 | 185.2 | 202.0471 | 205.3258 | 191.4157 | 261.8912 | 263.1468 | 237.1314 | 10000000000 | 10000000000 | 40.1096 | 4.4592 | 40 | 10000000000 | 145 | 10000000000 | 40.0102 | 8.8253 | 40 | 88.7452 | 88.2732 | 51.5562 | 10000000000 | 90.0186 | 4.8174 | 90 | 95.208 | 10000000000 | 88.5092 | 5 | 90 | 95.9063 | 14.4004 | -18.8089 | 48.4892 | 76.76 | 0.84887
Log | 1233 | 10.275 | 2014-08-15 00:04 | C13EOAT_test | -0.0025 | 0.73982 | -0.37508 | 80.2928 | 282.7663 | 112.8225 | 1.4881 | -0.75913 | 4.0315 | 1.5 | 7.4138 | 24.2115 | 2.3298 | 0.69832 | 167.5683 | 99.08 | 4.0674 | 103.1474 | 6.5339 | 103 | 104.0515 | 104.0211 | 104 | 573.7556 | 19.4075 | 87.3506 | 80.2177 | 217.4575 | 216.643 | 396.4867 | 83.7841 | 4.6344 | 84 | 1800.14 | 3.7407 | 1800 | 24.9821 | 2.7055 | 25 | 10000000000 | 35.3198 | 28.1263 | 177.0075 | 89.4556 | 89.989 | 7.707 | 90 | 10000000000 | 185.1857 | 201.918 | 204.4794 | 191.2171 | 262.2431 | 263.6934 | 237.9015 | 10000000000 | 10000000000 | 40.1059 | 4.4354 | 40 | 10000000000 | 145 | 10000000000 | 40.0131 | 8.8249 | 40 | 88.739 | 88.2686 | 51.5759 | 10000000000 | 89.9943 | 4.8263 | 90 | 95.188 | 10000000000 | 88.5038 | 5 | 90 | 95.9016 | 14.4007 | -18.8623 | 48.705 | 76.73 | 0.84879
Log | 1234 | 10.2834 | 2014-08-15 00:04 | C13EOAT_test | -0.0025 | 0.73929 | -0.37508 | 80.8584 | 282.7932 | 124.0977 | 1.4864 | -0.75912 | 4.0316 | 1.5 | 7.5168 | 24.2684 | 2.3539 | 0.69832 | 167.81 | 99.08 | 4.1085 | 103.1885 | 6.5235 | 103 | 104.1504 | 104.0079 | 104 | 578.8594 | 19.4784 | 87.471 | 80.339 | 217.4689 | 216.643 | 396.4867 | 83.905 | 4.6373 | 84 | 1799.488 | 3.7416 | 1800 | 25.0242 | 2.7044 | 25 | 10000000000 | 35.3456 | 28.1417 | 177.0182 | 89.4656 | 90.0257 | 7.6999 | 90 | 10000000000 | 185.2014 | 202.8268 | 204.3816 | 191.5894 | 262.6424 | 264.5618 | 238.1646 | 10000000000 | 10000000000 | 40.1694 | 4.4007 | 40 | 10000000000 | 145 | 10000000000 | 39.9926 | 8.8258 | 40 | 88.7191 | 88.2991 | 51.6162 | 10000000000 | 90.0046 | 4.8229 | 90 | 95.2222 | 10000000000 | 88.5091 | 5 | 90 | 95.8897 | 14.3981 | -18.741 | 49.0674 | 76.73 | 0.84877
Log | 1235 | 10.2917 | 2014-08-15 00:05 | C13EOAT_test | -0.0025 | 0.74054 | -0.37508 | 81.1565 | 282.5158 | 113.1102 | 1.4921 | -0.76054 | 4.0317 | 1.5 | 7.5742 | 24.322 | 2.3539 | 0.69832 | 166.8997 | 99.05 | 4.0678 | 103.1178 | 6.5199 | 103 | 104.2224 | 103.9832 | 104 | 578.7317 | 19.2798 | 87.0264 | 79.8733 | 217.3188 | 216.643 | 396.4867 | 83.4499 | 4.6442 | 84 | 1801.005 | 3.7388 | 1800 | 25.0637 | 2.7027 | 25 | 10000000000 | 35.3871 | 28.122 | 177.0141 | 89.4626 | 90.0036 | 7.7025 | 90 | 10000000000 | 185.2773 | 202.8451 | 204.0563 | 191.7217 | 262.4508 | 264.1497 | 238.3551 | 10000000000 | 10000000000 | 40.1399 | 4.3705 | 40 | 10000000000 | 145 | 10000000000 | 39.9774 | 8.8272 | 40 | 88.7286 | 88.2854 | 51.6539 | 10000000000 | 89.9911 | 4.8286 | 90 | 95.1868 | 10000000000 | 88.507 | 5 | 90 | 95.8773 | 14.3991 | -19.1767 | 49.2679 | 76.73 | 0.84877
Log | 1236 | 10.3 | 2014-08-15 00:05 | C13EOAT_test | -0.0025 | 0.7393 | -0.37508 | 82.5476 | 282.8701 | 121.3847 | 1.4573 | -0.7592 | 4.0318 | 1.5 | 7.6289 | 24.2819 | 2.3539 | 0.69832 | 167.6018 | 99.08 | 4.0744 | 103.1544 | 6.5119 | 103 | 104.046 | 103.9999 | 104 | 578.8586 | 19.2815 | 87.3672 | 80.2346 | 217.4173 | 216.643 | 396.4867 | 83.8009 | 4.6494 | 84 | 1800.109 | 3.7403 | 1800 | 25.0741 | 2.7014 | 25 | 10000000000 | 35.3835 | 28.0938 | 176.9866 | 89.4504 | 89.9898 | 7.7044 | 90 | 10000000000 | 185.3751 | 203.1726 | 204.4052 | 191.6589 | 262.3683 | 264.0774 | 238.0735 | 10000000000 | 10000000000 | 40.0628 | 4.3464 | 40 | 10000000000 | 145 | 10000000000 | 39.9623 | 8.8286 | 40 | 88.7158 | 88.2708 | 51.6478 | 10000000000 | 89.9805 | 4.8347 | 90 | 95.1772 | 10000000000 | 88.4933 | 5 | 90 | 95.918 | 14.401 | -18.8454 | 49.4611 | 76.72 | 0.84877
Log | 1237 | 10.3083 | 2014-08-15 00:06 | C13EOAT_test | -0.0025 | 0.74037 | -0.37508 | 81.8525 | 283.4991 | 109.1295 | 1.4858 | -0.75926 | 4.0319 | 1.5 | 7.6622 | 24.4222 | 2.3977 | 0.69832 | 168.1707 | 99.08 | 4.1472 | 103.2271 | 6.4981 | 103 | 104.0965 | 104.0143 | 104 | 574.7917 | 19.569 | 87.6484 | 80.5223 | 217.4328 | 216.643 | 396.8304 | 84.0853 | 4.6511 | 84 | 1800.505 | 3.74 | 1800 | 25.0656 | 2.7005 | 25 | 10000000000 | 35.4165 | 28.041 | 177.0232 | 89.4391 | 90.002 | 7.7028 | 90 | 10000000000 | 185.3249 | 203.2535 | 205.3014 | 191.5517 | 262.2465 | 263.6543 | 237.2892 | 10000000000 | 10000000000 | 39.9585 | 4.3479 | 40 | 10000000000 | 145 | 10000000000 | 39.9884 | 8.8284 | 40 | 88.7321 | 88.2911 | 51.6261 | 10000000000 | 90.0007 | 4.8297 | 90 | 95.1905 | 10000000000 | 88.5116 | 5 | 90 | 95.9022 | 14.3994 | -18.5577 | 49.5738 | 76.71 | 0.84877
Log | 1238 | 10.3167 | 2014-08-15 00:06 | C13EOAT_test | -0.0025 | 0.74025 | -0.37508 | 85.2294 | 283.1248 | 112.1765 | 1.4938 | -0.75922 | 4.032 | 1.5 | 7.6328 | 24.3718 | 2.3539 | 0.69832 | 167.1811 | 99.08 | 4.0385 | 103.1185 | 6.4986 | 103 | 103.8608 | 104.0189 | 104 | 569.7398 | 19.5364 | 87.16 | 80.021 | 217.3842 | 216.643 | 396.4867 | 83.5905 | 4.6561 | 84 | 1799.434 | 3.7416 | 1800 | 25.0601 | 2.6996 | 25 | 10000000000 | 35.3719 | 28.0095 | 176.947 | 89.3908 | 89.9667 | 7.7094 | 90 | 10000000000 | 185.2024 | 202.6112 | 205.5712 | 191.4138 | 261.8134 | 263.8063 | 237.3412 | 10000000000 | 10000000000 | 39.9011 | 4.3656 | 40 | 10000000000 | 145 | 10000000000 | 39.9662 | 8.8303 | 40 | 88.7287 | 88.2183 | 51.6255 | 10000000000 | 89.9686 | 4.8474 | 90 | 95.1406 | 10000000000 | 88.4735 | 5 | 90 | 95.9127 | 14.4016 | -19.059 | 49.4759 | 76.72 | 0.84877
Log | 1239 | 10.325 | 2014-08-15 00:07 | C13EOAT_test | -0.0025 | 0.7402 | -0.37508 | 82.3869 | 283.1221 | 120.3747 | 1.4778 | -0.75913 | 4.0321 | 1.5 | 7.5544 | 24.2633 | 2.3539 | 0.69832 | 167.3076 | 99.08 | 4.1356 | 103.2156 | 6.4829 | 103 | 103.9677 | 103.9962 | 104 | 570.4272 | 19.5087 | 87.2241 | 80.0835 | 217.4274 | 216.643 | 396.143 | 83.6538 | 4.6639 | 84 | 1800.504 | 3.74 | 1800 | 25.033 | 2.6994 | 25 | 10000000000 | 35.3414 | 28.0571 | 176.9563 | 89.4281 | 89.9802 | 7.7085 | 90 | 10000000000 | 185.2171 | 202.6947 | 204.6031 | 191.441 | 262.4888 | 264.0803 | 236.2027 | 10000000000 | 10000000000 | 39.8543 | 4.3911 | 40 | 10000000000 | 145 | 10000000000 | 39.973 | 8.831 | 40 | 88.7169 | 88.2394 | 51.6141 | 10000000000 | 89.9789 | 4.8471 | 90 | 95.1935 | 10000000000 | 88.4781 | 5 | 90 | 95.9158 | 14.4003 | -18.9965 | 49.2016 | 76.72 | 0.84877
Log | 1240 | 10.3333 | 2014-08-15 00:07 | C13EOAT_test | -0.0025 | 0.73885 | -0.37508 | 81.7075 | 282.9731 | 120.5714 | 1.5056 | -0.75919 | 4.0322 | 1.5 | 7.4215 | 24.3712 | 2.3539 | 0.69832 | 168.2068 | 99.08 | 4.0319 | 103.1119 | 6.4817 | 103 | 104.1651 | 103.9992 | 104 | 571.6244 | 19.7306 | 87.6687 | 80.5381 | 217.4044 | 216.643 | 396.4867 | 84.1034 | 4.6659 | 84 | 1800.033 | 3.7406 | 1800 | 24.9268 | 2.7016 | 25 | 10000000000 | 35.2952 | 27.9878 | 176.951 | 89.4196 | 89.9719 | 7.7117 | 90 | 10000000000 | 185.1955 | 202.627 | 204.563 | 191.4554 | 262.1595 | 263.8394 | 236.5666 | 10000000000 | 10000000000 | 39.84 | 4.4295 | 40 | 10000000000 | 145 | 10000000000 | 39.9722 | 8.8325 | 40 | 88.7026 | 88.2484 | 51.6251 | 10000000000 | 89.9878 | 4.85 | 90 | 95.1556 | 10000000000 | 88.4755 | 5 | 90 | 95.9129 | 14.4011 | -18.5419 | 48.7338 | 76.72 | 0.84877
Log | 1241 | 10.3417 | 2014-08-15 00:08 | C13EOAT_test | -0.0025 | 0.74007 | -0.37508 | 82.9361 | 283.1247 | 112.169 | 1.4857 | -0.75912 | 4.0323 | 1.5 | 7.378 | 24.2918 | 2.3539 | 0.69832 | 167.9438 | 99.08 | 4.1356 | 103.2156 | 6.467 | 103 | 104.1493 | 103.9828 | 104 | 575.8846 | 19.6164 | 87.5326 | 80.4112 | 217.4381 | 216.643 | 396.4867 | 83.9719 | 4.6673 | 84 | 1799.827 | 3.7409 | 1800 | 24.9578 | 2.7019 | 25 | 10000000000 | 35.2871 | 27.9186 | 176.9888 | 89.3948 | 89.9576 | 7.7154 | 90 | 10000000000 | 185.2204 | 202.0834 | 203.7163 | 191.7221 | 261.9619 | 262.8989 | 236.5498 | 10000000000 | 10000000000 | 39.8335 | 4.4662 | 40 | 10000000000 | 145 | 10000000000 | 39.9621 | 8.8342 | 40 | 88.7107 | 88.2781 | 51.627 | 10000000000 | 89.9777 | 4.8591 | 90 | 95.1735 | 10000000000 | 88.4944 | 5 | 90 | 95.9165 | 14.4015 | -18.6688 | 48.5783 | 76.71 | 0.84877
Log | 1242 | 10.35 | 2014-08-15 00:08 | C13EOAT_test | -0.0025 | 0.74011 | -0.37508 | 81.2632 | 283.1664 | 107.7298 | 1.4868 | -0.75915 | 4.0324 | 1.5 | 7.3544 | 24.3097 | 2.3539 | 0.69832 | 167.4004 | 99.08 | 4.0975 | 103.1775 | 6.4573 | 103 | 104.1327 | 103.9869 | 104 | 578.7286 | 19.3836 | 87.2772 | 80.1232 | 217.4031 | 216.643 | 396.4867 | 83.7002 | 4.6741 | 84 | 1799.566 | 3.7414 | 1800 | 24.9816 | 2.7022 | 25 | 10000000000 | 35.2673 | 27.9 | 176.9561 | 89.4098 | 89.9611 | 7.7171 | 90 | 10000000000 | 185.1975 | 203.3066 | 204.5541 | 191.8363 | 261.496 | 263.4492 | 236.1454 | 10000000000 | 10000000000 | 39.8946 | 4.4946 | 40 | 10000000000 | 145 | 10000000000 | 39.953 | 8.8362 | 40 | 88.7074 | 88.2487 | 51.6373 | 10000000000 | 89.9947 | 4.8585 | 90 | 95.1694 | 10000000000 | 88.478 | 5 | 90 | 95.9129 | 14.4007 | -18.9567 | 48.4924 | 76.72 | 0.849
Log | 1243 | 10.3583 | 2014-08-15 00:09 | C13EOAT_test | -0.0025 | 0.73984 | -0.37508 | 81.5994 | 283.1307 | 110.3606 | 1.4861 | -0.75918 | 4.0325 | 1.5 | 7.3543 | 24.3715 | 2.3539 | 0.69832 | 167.8598 | 99.08 | 4.0949 | 103.1749 | 6.4502 | 103 | 104.1216 | 103.9732 | 104 | 576.8561 | 19.4677 | 87.4961 | 80.3637 | 217.4128 | 216.643 | 396.4867 | 83.9299 | 4.6739 | 84 | 1799.794 | 3.7411 | 1800 | 24.9661 | 2.7033 | 25 | 10000000000 | 35.3093 | 27.8967 | 176.9693 | 89.3751 | 89.9537 | 7.7206 | 90 | 10000000000 | 185.3648 | 203.5442 | 204.6117 | 191.6647 | 261.6365 | 263.2776 | 236.7824 | 10000000000 | 10000000000 | 39.9552 | 4.51 | 40 | 10000000000 | 145 | 10000000000 | 39.9607 | 8.8373 | 40 | 88.712 | 88.2573 | 51.6286 | 10000000000 | 89.945 | 4.8824 | 90 | 95.1472 | 10000000000 | 88.4847 | 5 | 90 | 95.9154 | 14.4029 | -18.7163 | 48.4961 | 76.71 | 0.84907
Log | 1244 | 10.3667 | 2014-08-15 00:09 | C13EOAT_test | -0.0025 | 0.74044 | -0.37508 | 83.3791 | 282.4647 | 118.3478 | 1.4783 | -0.75912 | 4.0326 | 1.5 | 7.1337 | 24.3648 | 2.3539 | 0.69832 | 167.179 | 99.08 | 4.1559 | 103.2359 | 6.4359 | 103 | 103.8929 | 103.9918 | 104 | 578.4264 | 19.2904 | 87.16 | 80.0189 | 217.4116 | 216.643 | 396.4867 | 83.5895 | 4.6822 | 84 | 1799.715 | 3.7412 | 1800 | 24.9495 | 2.7039 | 25 | 10000000000 | 35.2912 | 27.9716 | 176.9669 | 89.3858 | 89.9673 | 7.721 | 90 | 10000000000 | 185.2619 | 202.6129 | 204.8773 | 191.4526 | 261.8746 | 263.6033 | 235.8802 | 10000000000 | 10000000000 | 40.0279 | 4.5054 | 40 | 10000000000 | 145 | 10000000000 | 39.9802 | 8.8377 | 40 | 88.7157 | 88.2512 | 51.6328 | 10000000000 | 89.9907 | 4.87 | 90 | 95.151 | 10000000000 | 88.4835 | 5 | 90 | 95.9184 | 14.4002 | -19.0611 | 47.6896 | 76.69 | 0.84908
Log | 1245 | 10.375 | 2014-08-15 00:10 | C13EOAT_test | -0.0025 | 0.73904 | -0.37508 | 82.8338 | 283.5053 | 109.3956 | 1.294 | -0.75918 | 4.0328 | 1.5 | 6.9237 | 24.2749 | 2.3298 | 0.69832 | 167.9546 | 99.08 | 4.0475 | 103.1275 | 6.4361 | 103 | 104.0779 | 103.9774 | 104 | 569.0908 | 19.1828 | 87.5058 | 80.4488 | 217.4483 | 216.643 | 396.143 | 83.9773 | 4.6833 | 84 | 1799.912 | 3.7407 | 1800 | 25.0167 | 2.7027 | 25 | 10000000000 | 35.2858 | 27.9742 | 176.9833 | 89.4215 | 89.9771 | 7.7219 | 90 | 10000000000 | 185.1919 | 202.1517 | 204.34 | 191.3916 | 262.1551 | 264.0662 | 236.669 | 10000000000 | 10000000000 | 40.0947 | 4.4893 | 40 | 10000000000 | 145 | 10000000000 | 39.9747 | 8.8388 | 40 | 88.7177 | 88.2656 | 51.6566 | 10000000000 | 90.0006 | 4.8692 | 90 | 95.1545 | 10000000000 | 88.4916 | 5 | 90 | 95.9101 | 14.3972 | -18.6312 | 46.9019 | 76.68 | 0.84903
Log | 1246 | 10.3834 | 2014-08-15 00:10 | C13EOAT_test | -0.0025 | 0.73991 | -0.37508 | 86.8085 | 282.4564 | 114.101 | 1.4851 | -0.75922 | 4.0329 | 1.5 | 6.7218 | 24.2624 | 2.3515 | 0.69832 | 167.8401 | 99.08 | 4.1424 | 103.2224 | 6.4205 | 103 | 104.0075 | 103.9859 | 104 | 570.4386 | 19.4177 | 87.4747 | 80.3653 | 217.4646 | 216.643 | 396.4867 | 83.92 | 4.6855 | 84 | 1799.922 | 3.7408 | 1800 | 24.9942 | 2.7033 | 25 | 10000000000 | 35.3034 | 28.0904 | 176.9649 | 89.3966 | 89.9758 | 7.7246 | 90 | 10000000000 | 185.1356 | 202.1074 | 204.8429 | 191.3745 | 261.7261 | 263.4759 | 235.9297 | 10000000000 | 10000000000 | 40.1157 | 4.4591 | 40 | 10000000000 | 145 | 10000000000 | 39.9843 | 8.8389 | 40 | 88.7255 | 88.2394 | 51.6559 | 10000000000 | 89.9908 | 4.875 | 90 | 95.1972 | 10000000000 | 88.4824 | 5 | 90 | 95.8995 | 14.398 | -18.7147 | 46.1286 | 76.69 | 0.84896
Log | 1247 | 10.3917 | 2014-08-15 00:11 | C13EOAT_test | -0.0025 | 0.73994 | -0.37508 | 83.2967 | 282.7498 | 106.29 | 1.4779 | -0.75914 | 4.033 | 1.5 | 6.5237 | 24.2748 | 2.3539 | 0.69832 | 167.6999 | 99.08 | 4.0534 | 103.1334 | 6.4189 | 103 | 104.1325 | 104.0082 | 104 | 572.0023 | 19.6172 | 87.416 | 80.2838 | 217.469 | 216.643 | 396.143 | 83.8499 | 4.6891 | 84 | 1800.349 | 3.7402 | 1800 | 25.061 | 2.7013 | 25 | 10000000000 | 35.3786 | 28.007 | 176.9917 | 89.4084 | 89.9504 | 7.7309 | 90 | 10000000000 | 185.108 | 202.0746 | 204.3739 | 191.2291 | 262.4118 | 263.5052 | 236.63 | 10000000000 | 10000000000 | 40.1074 | 4.4328 | 40 | 10000000000 | 145 | 10000000000 | 40.0003 | 8.8387 | 40 | 88.7344 | 88.2573 | 51.6724 | 10000000000 | 89.9766 | 4.8819 | 90 | 95.1767 | 10000000000 | 88.4959 | 5 | 90 | 95.8979 | 14.3983 | -18.7962 | 45.347 | 76.66 | 0.8488
Log | 1248 | 10.4 | 2014-08-15 00:11 | C13EOAT_test | -0.0025 | 0.73793 | -0.37508 | 84.4005 | 283.1194 | 110.7013 | 1.4893 | -0.75917 | 4.0332 | 1.5 | 6.3333 | 24.2038 | 2.3539 | 0.69832 | 167.7765 | 99.08 | 4.0814 | 103.1614 | 6.4097 | 103 | 103.9837 | 103.9722 | 104 | 575.777 | 19.4382 | 87.4391 | 80.3374 | 217.4547 | 216.643 | 396.143 | 83.8883 | 4.6923 | 84 | 1800.108 | 3.7405 | 1800 | 25.0904 | 2.6994 | 25 | 10000000000 | 35.4796 | 27.9477 | 176.9754 | 89.4505 | 89.967 | 7.7296 | 90 | 10000000000 | 185.1273 | 202.8455 | 204.1345 | 191.2454 | 262.0475 | 262.8682 | 236.2917 | 10000000000 | 10000000000 | 40.1668 | 4.3959 | 40 | 10000000000 | 145 | 10000000000 | 39.9662 | 8.8404 | 40 | 88.7283 | 88.2471 | 51.669 | 10000000000 | 90.003 | 4.8732 | 90 | 95.1666 | 10000000000 | 88.4877 | 5 | 90 | 95.8988 | 14.3983 | -18.7426 | 44.5768 | 76.67 | 0.84878
Log | 1249 | 10.4083 | 2014-08-15 00:12 | C13EOAT_test | -0.0025 | 0.74026 | -0.37508 | 84.9041 | 283.4804 | 127.5368 | 1.4616 | -0.75915 | 4.0333 | 1.5 | 6.1491 | 24.3591 | 2.3596 | 0.69832 | 168.0449 | 99.08 | 4.0017 | 103.0817 | 6.4073 | 103 | 104.0614 | 103.9634 | 104 | 578.7709 | 19.7062 | 87.5861 | 80.4587 | 217.4113 | 216.643 | 396.4867 | 84.0224 | 4.6924 | 84 | 1800.055 | 3.7405 | 1800 | 25.0776 | 2.6984 | 25 | 10000000000 | 35.3618 | 27.8557 | 176.9886 | 89.4455 | 89.9737 | 7.7295 | 90 | 10000000000 | 185.1933 | 203.2185 | 203.9109 | 191.6119 | 262.1512 | 264.0212 | 237.5541 | 10000000000 | 10000000000 | 40.1225 | 4.363 | 40 | 10000000000 | 145 | 10000000000 | 39.9764 | 8.8398 | 40 | 88.7129 | 88.2757 | 51.6589 | 10000000000 | 89.9975 | 4.8765 | 90 | 95.1347 | 10000000000 | 88.4943 | 5 | 90 | 95.9153 | 14.4034 | -18.6212 | 43.8226 | 76.68 | 0.84877
Log | 1250 | 10.4167 | 2014-08-15 00:12 | C13EOAT_test | -0.0025 | 0.73978 | -0.37508 | 84.3042 | 283.0559 | 116.4797 | 1.4874 | -0.75912 | 4.0334 | 1.5 | 5.964 | 24.3098 | 2.3539 | 0.69832 | 167.8401 | 99.08 | 4.1219 | 103.2019 | 6.3926 | 103 | 104.0462 | 104.0012 | 104 | 578.7401 | 19.0969 | 87.4856 | 80.3545 | 217.4812 | 216.643 | 396.4867 | 83.9201 | 4.6941 | 84 | 1799.758 | 3.7411 | 1800 | 25.0638 | 2.6975 | 25 | 10000000000 | 35.3515 | 27.9388 | 177.0042 | 89.4536 | 89.96 | 7.7331 | 90 | 10000000000 | 185.3036 | 202.7265 | 204.1307 | 191.4936 | 262.392 | 263.8273 | 237.5628 | 10000000000 | 10000000000 | 39.9707 | 4.361 | 40 | 10000000000 | 145 | 10000000000 | 40.02 | 8.8376 | 40 | 88.7287 | 88.2754 | 51.6646 | 10000000000 | 89.9787 | 4.885 | 90 | 95.1684 | 10000000000 | 88.5021 | 5 | 90 | 95.9193 | 14.4005 | -18.7255 | 43.0294 | 76.67 | 0.84877
Log | 1251 | 10.425 | 2014-08-15 00:13 | C13EOAT_test | -0.0025 | 0.73835 | -0.37508 | 80.8014 | 283.4772 | 115.1692 | 1.3182 | -0.75913 | 4.0335 | 1.5 | 7.5449 | 24.3137 | 2.3539 | 0.69832 | 168.0943 | 99.08 | 4.1573 | 103.2373 | 6.3782 | 103 | 104.0475 | 103.9969 | 104 | 576.8624 | 19.1139 | 87.5861 | 80.5083 | 217.4277 | 216.643 | 396.4867 | 84.0472 | 4.6958 | 84 | 1799.715 | 3.7412 | 1800 | 25.0014 | 2.6983 | 25 | 10000000000 | 35.3044 | 27.9937 | 176.9956 | 89.4215 | 89.99 | 7.7295 | 90 | 10000000000 | 185.2542 | 202.8406 | 205.361 | 191.5446 | 262.2659 | 263.9977 | 238.1574 | 10000000000 | 10000000000 | 39.9149 | 4.3778 | 40 | 10000000000 | 145 | 10000000000 | 39.9833 | 8.8395 | 40 | 88.7261 | 88.2696 | 51.6693 | 10000000000 | 89.9958 | 4.8812 | 90 | 95.1725 | 10000000000 | 88.4978 | 5 | 90 | 95.92 | 14.4006 | -18.5717 | 49.1694 | 76.68 | 0.84877
Log | 1252 | 10.4334 | 2014-08-15 00:13 | C13EOAT_test | -0.0025 | 0.73981 | -0.37508 | 80.0345 | 283.1234 | 112.1843 | 1.4936 | -0.75913 | 4.0336 | 1.5 | 7.5117 | 24.2945 | 2.3539 | 0.69832 | 167.7964 | 99.08 | 4.0475 | 103.1275 | 6.3786 | 103 | 104.0484 | 103.9971 | 104 | 570.4597 | 19.259 | 87.4708 | 80.3256 | 217.467 | 216.643 | 396.143 | 83.8982 | 4.6968 | 84 | 1799.592 | 3.7414 | 1800 | 24.9598 | 2.6995 | 25 | 10000000000 | 35.286 | 28.018 | 177.0033 | 89.4295 | 89.9964 | 7.7301 | 90 | 10000000000 | 185.2492 | 202.119 | 204.791 | 191.3522 | 261.8888 | 263.2021 | 238.0625 | 10000000000 | 10000000000 | 39.8474 | 4.4113 | 40 | 10000000000 | 145 | 10000000000 | 39.9926 | 8.8393 | 40 | 88.7371 | 88.2662 | 51.7117 | 10000000000 | 90.0001 | 4.8809 | 90 | 95.1702 | 10000000000 | 88.5017 | 5 | 90 | 95.9172 | 14.4031 | -18.7544 | 49.0588 | 76.67 | 0.84877
Log | 1253 | 10.4417 | 2014-08-15 00:14 | C13EOAT_test | -0.0025 | 0.74022 | -0.37508 | 81.514 | 283.1728 | 113.4846 | 1.4941 | -0.75921 | 4.0336 | 1.5 | 7.4404 | 24.3391 | 2.3539 | 0.69832 | 167.5229 | 99.08 | 4.1492 | 103.2291 | 6.3628 | 103 | 103.9624 | 104.0081 | 104 | 568.2922 | 19.6366 | 87.3385 | 80.1844 | 217.4427 | 216.643 | 396.143 | 83.7615 | 4.7028 | 84 | 1799.897 | 3.7408 | 1800 | 24.9008 | 2.7017 | 25 | 10000000000 | 35.2268 | 28.0499 | 176.9813 | 89.4197 | 89.9732 | 7.7347 | 90 | 10000000000 | 185.1913 | 202.5667 | 204.6115 | 191.6521 | 262.1505 | 263.9345 | 238.5387 | 10000000000 | 10000000000 | 39.8445 | 4.4457 | 40 | 10000000000 | 145 | 10000000000 | 39.9808 | 8.8399 | 40 | 88.73 | 88.2512 | 51.6428 | 10000000000 | 89.9663 | 4.8942 | 90 | 95.1746 | 10000000000 | 88.4907 | 5 | 90 | 95.9171 | 14.4042 | -18.8956 | 48.8073 | 76.66 | 0.84877
Log | 1254 | 10.45 | 2014-08-15 00:14 | C13EOAT_test | -0.0025 | 0.7379 | -0.37508 | 80.9383 | 283.1563 | 119.781 | 1.4894 | -0.75917 | 4.0338 | 1.5 | 7.4205 | 24.2987 | 2.3539 | 0.69832 | 167.7003 | 99.08 | 4.0309 | 103.1109 | 6.3633 | 103 | 103.8814 | 104.0109 | 104 | 573.0738 | 19.6376 | 87.4093 | 80.291 | 217.3936 | 216.643 | 396.143 | 83.8501 | 4.7035 | 84 | 1800.07 | 3.7407 | 1800 | 24.9016 | 2.703 | 25 | 10000000000 | 35.2478 | 28.0454 | 177.0194 | 89.4469 | 90.0047 | 7.7294 | 90 | 10000000000 | 185.2476 | 203.3257 | 204.6495 | 191.7404 | 262.4823 | 264.0474 | 237.9837 | 10000000000 | 10000000000 | 39.8616 | 4.4773 | 40 | 10000000000 | 145 | 10000000000 | 40.004 | 8.8388 | 40 | 88.7396 | 88.2799 | 51.6581 | 10000000000 | 90.0057 | 4.8799 | 90 | 95.1975 | 10000000000 | 88.5097 | 5 | 90 | 95.9133 | 14.4014 | -18.789 | 48.7306 | 76.65 | 0.84877
Log | 1255 | 10.4583 | 2014-08-15 00:15 | C13EOAT_test | -0.0025 | 0.73965 | -0.37508 | 78.8211 | 283.0906 | 115.4722 | 1.4813 | -0.75912 | 4.0339 | 1.5 | 7.4294 | 24.2445 | 2.3539 | 0.69832 | 167.4581 | 99.08 | 4.1153 | 103.1953 | 6.3499 | 103 | 104.0729 | 104.0075 | 104 | 577.6975 | 19.7027 | 87.2991 | 80.159 | 217.465 | 216.643 | 396.4867 | 83.729 | 4.7101 | 84 | 1799.724 | 3.741 | 1800 | 24.9219 | 2.7037 | 25 | 10000000000 | 35.243 | 28.0622 | 177.0286 | 89.4654 | 90.0091 | 7.7284 | 90 | 10000000000 | 185.3085 | 203.0588 | 204.3624 | 191.7986 | 261.8568 | 263.4771 | 238.2059 | 10000000000 | 10000000000 | 39.8923 | 4.5056 | 40 | 10000000000 | 145 | 10000000000 | 40.004 | 8.8389 | 40 | 88.7368 | 88.2918 | 51.6375 | 10000000000 | 90.0234 | 4.8704 | 90 | 95.2087 | 10000000000 | 88.5143 | 5 | 90 | 95.92 | 14.4052 | -18.921 | 48.7696 | 76.65 | 0.84903
Log | 1256 | 10.4667 | 2014-08-15 00:15 | C13EOAT_test | -0.0025 | 0.73992 | -0.37508 | 83.5457 | 283.2574 | 120.2332 | 1.4941 | -0.75985 | 4.0339 | 1.5 | 7.4661 | 24.3705 | 2.3546 | 0.69832 | 167.0396 | 99.0738 | 3.9258 | 102.9996 | 6.3585 | 103 | 103.8549 | 103.9861 | 104 | 576.841 | 19.5203 | 87.1261 | 79.9135 | 217.3427 | 216.643 | 396.4867 | 83.5198 | 4.7198 | 84 | 1799.679 | 3.7401 | 1800 | 24.9222 | 2.7045 | 25 | 10000000000 | 35.2789 | 28.0028 | 177.0287 | 89.4499 | 90.0301 | 7.724 | 90 | 10000000000 | 185.295 | 203.4242 | 204.3824 | 191.48 | 262.4766 | 264.3852 | 238.5137 | 10000000000 | 10000000000 | 40.0079 | 4.5172 | 40 | 10000000000 | 145 | 10000000000 | 39.9731 | 8.8408 | 40 | 88.7425 | 88.2862 | 51.6193 | 10000000000 | 90.019 | 4.8709 | 90 | 95.1926 | 10000000000 | 88.5144 | 5 | 90 | 95.8981 | 14.4015 | -19.1604 | 48.8942 | 76.64 | 0.84903
Log | 1257 | 10.475 | 2014-08-15 00:16 | C13EOAT_test | -0.0025 | 0.73949 | -0.37508 | 83.5428 | 283.0685 | 111.5864 | 1.4999 | -0.75907 | 4.0341 | 1.5 | 7.5235 | 24.3273 | 2.354 | 0.69832 | 167.4507 | 99.08 | 3.8374 | 102.9174 | 6.3668 | 103 | 104.0949 | 103.9899 | 104 | 581.2069 | 19.5084 | 87.3066 | 80.1441 | 217.4257 | 216.643 | 396.143 | 83.7253 | 4.7252 | 84 | 1799.743 | 3.7404 | 1800 | 24.9818 | 2.7036 | 25 | 10000000000 | 35.31 | 27.9258 | 177.0438 | 89.474 | 90.0328 | 7.7222 | 90 | 10000000000 | 185.2025 | 202.8303 | 204.72 | 192.0115 | 261.2734 | 263.1449 | 237.5717 | 10000000000 | 10000000000 | 40.0534 | 4.5043 | 40 | 10000000000 | 145 | 10000000000 | 39.9988 | 8.8397 | 40 | 88.7506 | 88.2931 | 51.6111 | 10000000000 | 90.0287 | 4.8636 | 90 | 95.1999 | 10000000000 | 88.5219 | 5 | 90 | 95.9223 | 14.4009 | -18.9359 | 49.0956 | 76.64 | 0.84884
Log | 1258 | 10.4833 | 2014-08-15 00:16 | C13EOAT_test | -0.0025 | 0.73986 | -0.37508 | 82.3491 | 282.8282 | 107.7229 | 1.4833 | -0.75901 | 4.0341 | 1.5 | 7.5746 | 24.3718 | 2.354 | 0.69832 | 167.1548 | 99.08 | 3.8844 | 102.9644 | 6.3681 | 103 | 104.1433 | 103.9976 | 104 | 575.5956 | 19.5039 | 87.165 | 79.9898 | 217.4532 | 216.643 | 396.143 | 83.5774 | 4.7321 | 84 | 1799.845 | 3.7403 | 1800 | 24.9899 | 2.7036 | 25 | 10000000000 | 35.303 | 27.8927 | 177.0658 | 89.4908 | 90.0347 | 7.7202 | 90 | 10000000000 | 185.3549 | 202.2882 | 204.61 | 191.4948 | 262.4207 | 263.6194 | 236.7455 | 10000000000 | 10000000000 | 40.1069 | 4.4818 | 40 | 10000000000 | 145 | 10000000000 | 39.9824 | 8.8408 | 40 | 88.7562 | 88.3096 | 51.5782 | 10000000000 | 90.0259 | 4.8598 | 90 | 95.1998 | 10000000000 | 88.5329 | 4.9999 | 90 | 95.918 | 14.4026 | -19.0903 | 49.276 | 76.65 | 0.84904
Log | 1259 | 10.4917 | 2014-08-15 00:17 | C13EOAT_test | -0.0025 | 0.7426 | -0.37508 | 84.7862 | 283.1252 | 112.405 | 1.5065 | -0.76027 | 4.0342 | 1.5 | 7.6653 | 24.3511 | 2.3539 | 0.69832 | 169.9289 | 99.05 | 3.9728 | 103.0228 | 6.3641 | 103 | 103.9378 | 103.9926 | 104 | 574.2346 | 19.1487 | 88.5377 | 81.3912 | 217.3308 | 216.643 | 396.143 | 84.9645 | 4.7293 | 84 | 1801.942 | 3.7366 | 1800 | 25.0491 | 2.7025 | 25 | 10000000000 | 35.3302 | 27.9863 | 177.0561 | 89.4639 | 90.0537 | 7.7157 | 90 | 10000000000 | 185.3443 | 201.9256 | 204.654 | 191.7193 | 262.6286 | 264.0064 | 237.1994 | 10000000000 | 10000000000 | 40.1835 | 4.4537 | 40 | 10000000000 | 145 | 10000000000 | 39.9951 | 8.8406 | 40 | 88.7647 | 88.2914 | 51.5817 | 10000000000 | 90.0135 | 4.8604 | 90 | 95.2034 | 10000000000 | 88.5281 | 4.9999 | 90 | 95.8739 | 14.3985 | -17.6588 | 49.5828 | 76.64 | 0.84908
Log | 1260 | 10.5 | 2014-08-15 00:17 | C13EOAT_test | -0.0025 | 0.74335 | -0.37508 | 82.6832 | 282.7878 | 117.0114 | 1.5079 | -0.76034 | 4.0343 | 1.5 | 7.6901 | 24.2934 | 2.3539 | 0.69832 | 171.362 | 99.05 | 4.0529 | 103.1029 | 6.3561 | 103 | 104.0323 | 103.9779 | 104 | 573.9158 | 19.0397 | 89.2758 | 82.0862 | 217.3188 | 216.643 | 396.4867 | 85.681 | 4.6989 | 84 | 1799.96 | 3.7386 | 1800 | 25.0204 | 2.7027 | 25 | 10000000000 | 35.3582 | 27.951 | 177.0243 | 89.4697 | 90.0382 | 7.7165 | 90 | 10000000000 | 185.315 | 202.0613 | 204.0738 | 191.6142 | 262.319 | 264.6606 | 237.8204 | 10000000000 | 10000000000 | 40.172 | 4.4215 | 40 | 10000000000 | 145 | 10000000000 | 40.0257 | 8.8393 | 40 | 88.772 | 88.2524 | 51.5824 | 10000000000 | 90.0173 | 4.8554 | 90 | 95.1988 | 10000000000 | 88.5122 | 5 | 90 | 95.8713 | 14.3965 | -16.9638 | 49.6651 | 76.63 | 0.84907
Log | 1261 | 10.5084 | 2014-08-15 00:18 | C13EOAT_test | -0.0025 | 0.74339 | -0.37508 | 84.5563 | 283.4961 | 116.024 | 1.4974 | -0.76037 | 4.0343 | 1.5 | 7.7507 | 24.2215 | 2.354 | 0.69832 | 171.4875 | 99.05 | 3.8567 | 102.9067 | 6.3718 | 103 | 103.9318 | 103.9783 | 104 | 576.0882 | 19.0397 | 89.313 | 82.1746 | 217.3188 | 216.643 | 396.4867 | 85.7438 | 4.6649 | 84 | 1799.354 | 3.7394 | 1800 | 25.0244 | 2.7026 | 25 | 10000000000 | 35.3639 | 27.9186 | 177.0346 | 89.4614 | 90.0389 | 7.7146 | 90 | 10000000000 | 185.2863 | 202.8329 | 204.1706 | 191.6649 | 261.8782 | 264.5278 | 237.8902 | 10000000000 | 10000000000 | 40.1125 | 4.3924 | 40 | 10000000000 | 145 | 10000000000 | 40.0035 | 8.8404 | 40 | 88.771 | 88.2636 | 51.5619 | 10000000000 | 90.0207 | 4.8501 | 90 | 95.2047 | 10000000000 | 88.5173 | 5 | 90 | 95.8687 | 14.3941 | -16.8754 | 49.8704 | 76.64 | 0.84902
Log | 1262 | 10.5167 | 2014-08-15 00:18 | C13EOAT_test | -0.0025 | 0.74351 | -0.37508 | 80.5409 | 282.7507 | 110.1992 | 1.4965 | -0.76041 | 4.0343 | 1.5 | 7.7096 | 24.2702 | 2.3539 | 0.69832 | 171.5227 | 99.05 | 4.0136 | 103.0636 | 6.3601 | 103 | 103.822 | 103.9913 | 104 | 571.7883 | 19.1559 | 89.3436 | 82.1791 | 217.3188 | 216.643 | 396.8304 | 85.7613 | 4.6304 | 84 | 1799.818 | 3.7388 | 1800 | 24.977 | 2.7032 | 25 | 10000000000 | 35.3262 | 27.9092 | 177.0218 | 89.4961 | 90.033 | 7.7133 | 90 | 10000000000 | 185.1918 | 202.8811 | 204.3544 | 191.3566 | 262.6515 | 264.2587 | 237.502 | 10000000000 | 10000000000 | 40.0993 | 4.3681 | 40 | 10000000000 | 145 | 10000000000 | 39.9837 | 8.8411 | 40 | 88.7657 | 88.2561 | 51.5373 | 10000000000 | 90.0323 | 4.841 | 90 | 95.1817 | 10000000000 | 88.5109 | 5 | 90 | 95.8662 | 14.3963 | -16.871 | 49.7322 | 76.63 | 0.84887
Log | 1263 | 10.525 | 2014-08-15 00:19 | C13EOAT_test | -0.0025 | 0.74352 | -0.37508 | 81.3562 | 282.3756 | 114.5897 | 1.5032 | -0.76039 | 4.0344 | 1.5 | 7.5835 | 24.2866 | 2.3539 | 0.69832 | 171.6609 | 99.05 | 4.0998 | 103.1498 | 6.3482 | 103 | 103.8443 | 103.9845 | 104 | 573.7298 | 19.1681 | 89.4133 | 82.2476 | 217.3188 | 216.643 | 396.8304 | 85.8304 | 4.5935 | 84 | 1800.228 | 3.738 | 1800 | 24.9872 | 2.7032 | 25 | 10000000000 | 35.3091 | 27.8867 | 177.0355 | 89.4762 | 90.0523 | 7.7076 | 90 | 10000000000 | 185.3093 | 202.5938 | 204.7317 | 191.6407 | 262.6442 | 264.1081 | 237.0546 | 10000000000 | 10000000000 | 39.9806 | 4.3662 | 40 | 10000000000 | 145 | 10000000000 | 40.0159 | 8.8391 | 40 | 88.7669 | 88.2686 | 51.5413 | 10000000000 | 90.0106 | 4.845 | 90 | 95.2024 | 10000000000 | 88.5178 | 5 | 90 | 95.8883 | 14.3996 | -16.8024 | 49.3014 | 76.62 | 0.84901
Log | 1264 | 10.5333 | 2014-08-15 00:19 | C13EOAT_test | -0.0025 | 0.7437 | -0.37508 | 83.1465 | 282.7513 | 110.3955 | 1.4895 | -0.76041 | 4.0344 | 1.5 | 7.4973 | 24.2693 | 2.3539 | 0.69832 | 171.4531 | 99.05 | 4.0929 | 103.1429 | 6.3438 | 103 | 103.6996 | 103.9671 | 104 | 576.9141 | 19.0405 | 89.3066 | 82.1465 | 217.3188 | 216.643 | 396.4867 | 85.7266 | 4.5605 | 84 | 1799.735 | 3.7387 | 1800 | 24.9004 | 2.7058 | 25 | 10000000000 | 35.2691 | 27.9727 | 177.0596 | 89.4946 | 90.0427 | 7.7065 | 90 | 10000000000 | 185.4088 | 202.6704 | 204.6287 | 191.4638 | 261.9634 | 263.5953 | 236.7616 | 10000000000 | 10000000000 | 39.9528 | 4.3753 | 40 | 10000000000 | 145 | 10000000000 | 40.0122 | 8.8388 | 40 | 88.766 | 88.2936 | 51.5176 | 10000000000 | 90.0011 | 4.8457 | 90 | 95.1859 | 10000000000 | 88.5298 | 5 | 90 | 95.886 | 14.3995 | -16.9035 | 49.0022 | 76.61 | 0.84908
Log | 1265 | 10.5417 | 2014-08-15 00:20 | C13EOAT_test | -0.0025 | 0.74344 | -0.37508 | 82.0471 | 283.1157 | 112.1642 | 1.4864 | -0.76039 | 4.0345 | 1.5 | 7.4626 | 24.3152 | 2.3539 | 0.69832 | 171.331 | 99.0501 | 4.1288 | 103.179 | 6.3325 | 103 | 103.7321 | 103.9817 | 104 | 578.7026 | 19.0404 | 89.2443 | 82.0866 | 217.3188 | 216.643 | 396.4867 | 85.6655 | 4.5262 | 84 | 1799.769 | 3.7387 | 1800 | 24.9027 | 2.7073 | 25 | 10000000000 | 35.2268 | 27.9715 | 177.0541 | 89.5057 | 90.0447 | 7.7034 | 90 | 10000000000 | 185.355 | 203.4411 | 204.9146 | 191.3431 | 261.9251 | 263.4038 | 236.6384 | 10000000000 | 10000000000 | 39.917 | 4.3925 | 40 | 10000000000 | 145 | 10000000000 | 40.0294 | 8.8372 | 40 | 88.7677 | 88.2864 | 51.5336 | 10000000000 | 90.0043 | 4.8414 | 90 | 95.1935 | 10000000000 | 88.5271 | 5 | 90 | 95.8874 | 14.4005 | -16.9635 | 48.8798 | 76.59 | 0.84885
Log | 1266 | 10.55 | 2014-08-15 00:20 | C13EOAT_test | -0.0025 | 0.74363 | -0.37508 | 82.9631 | 283.1118 | 104.5543 | 1.5017 | -0.76043 | 4.0346 | 1.5 | 7.4633 | 24.3049 | 2.3539 | 0.69832 | 171.6474 | 99.0509 | 4.0619 | 103.1129 | 6.3297 | 103 | 103.8541 | 103.9927 | 104 | 579.2869 | 19.0397 | 89.4057 | 82.2417 | 217.3188 | 216.643 | 396.8304 | 85.8237 | 4.4895 | 84 | 1799.863 | 3.7385 | 1800 | 24.9112 | 2.7084 | 25 | 10000000000 | 35.249 | 27.9574 | 177.0744 | 89.4767 | 90.0297 | 7.7039 | 90 | 10000000000 | 185.2912 | 203.3087 | 204.6363 | 191.4916 | 262.3085 | 263.1532 | 236.7924 | 10000000000 | 10000000000 | 39.892 | 4.4139 | 40 | 10000000000 | 145 | 10000000000 | 40.0092 | 8.8376 | 40 | 88.7691 | 88.3053 | 51.5129 | 10000000000 | 90.0273 | 4.83 | 90 | 95.1781 | 10000000000 | 88.5372 | 5 | 90 | 95.8905 | 14.4011 | -16.8093 | 48.8837 | 76.61 | 0.84901
Log | 1267 | 10.5584 | 2014-08-15 00:21 | C13EOAT_test | -0.0025 | 0.74306 | -0.37508 | 84.9848 | 283.0347 | 123.5207 | 1.4941 | -0.76036 | 4.0346 | 1.5 | 7.4623 | 24.3709 | 2.3539 | 0.69832 | 171.2774 | 99.0613 | 4.1221 | 103.1834 | 6.3179 | 103 | 103.775 | 103.9824 | 104 | 575.1909 | 19.0433 | 89.2212 | 82.0562 | 217.3188 | 216.643 | 396.143 | 85.6387 | 4.4562 | 84 | 1799.49 | 3.7391 | 1800 | 24.9356 | 2.7089 | 25 | 10000000000 | 35.2393 | 27.9601 | 177.0118 | 89.4275 | 90.0086 | 7.7066 | 90 | 10000000000 | 185.3162 | 202.6069 | 205.4164 | 191.7035 | 261.7503 | 263.0833 | 237.0859 | 10000000000 | 10000000000 | 39.8475 | 4.4456 | 40 | 10000000000 | 145 | 10000000000 | 39.9887 | 8.8387 | 40 | 88.7599 | 88.2519 | 51.4976 | 10000000000 | 90.0107 | 4.8395 | 90 | 95.172 | 10000000000 | 88.5059 | 4.9999 | 90 | 95.8948 | 14.3996 | -17.0051 | 48.8772 | 76.62 | 0.84908
Log | 1268 | 10.5667 | 2014-08-15 00:21 | C13EOAT_test | -0.0025 | 0.74186 | -0.37508 | 85.4675 | 282.7512 | 111.4193 | 1.4864 | -0.76042 | 4.0346 | 1.5 | 7.4948 | 24.3716 | 2.3539 | 0.69832 | 170.6103 | 99.05 | 4.0601 | 103.1101 | 6.3156 | 103 | 104.0364 | 103.9989 | 104 | 568.1514 | 19.1793 | 88.895 | 81.7153 | 217.3188 | 216.643 | 396.4867 | 85.3051 | 4.428 | 84 | 1799.702 | 3.7388 | 1800 | 24.9852 | 2.7085 | 25 | 10000000000 | 35.2544 | 28.0163 | 176.975 | 89.3735 | 89.9466 | 7.7193 | 90 | 10000000000 | 185.1582 | 202.7393 | 205.0987 | 191.4455 | 261.9373 | 263.7526 | 237.8872 | 10000000000 | 10000000000 | 39.7184 | 4.4956 | 40 | 10000000000 | 145 | 10000000000 | 39.8977 | 8.8453 | 40 | 88.7343 | 88.2408 | 51.4763 | 10000000000 | 89.9171 | 4.8857 | 90 | 95.1398 | 10000000000 | 88.4875 | 5 | 90 | 95.8855 | 14.4033 | -17.3347 | 49.0007 | 76.6 | 0.84907
Log | 1269 | 10.575 | 2014-08-15 00:22 | C13EOAT_test | -0.0025 | 0.73804 | -0.37508 | 83.5684 | 282.7987 | 114.8965 | 1.494 | -0.76028 | 4.0347 | 1.5 | 7.5714 | 24.2265 | 2.3539 | 0.69832 | 170.054 | 99.0501 | 4.1358 | 103.1859 | 6.3023 | 103 | 104.0243 | 103.989 | 104 | 572.3176 | 19.3331 | 88.5938 | 81.4602 | 217.3188 | 216.643 | 396.4867 | 85.027 | 4.4081 | 84 | 1799.745 | 3.7386 | 1800 | 25.0177 | 2.708 | 25 | 10000000000 | 35.2409 | 28.0062 | 176.9091 | 89.3217 | 89.8864 | 7.7342 | 90 | 10000000000 | 185.2157 | 202.7192 | 204.3158 | 191.7252 | 262.1862 | 263.5091 | 237.5601 | 10000000000 | 10000000000 | 39.7156 | 4.5592 | 40 | 10000000000 | 145 | 10000000000 | 39.8585 | 8.8515 | 40 | 88.7088 | 88.2003 | 51.4495 | 10000000000 | 89.9473 | 4.8937 | 90 | 95.1491 | 10000000000 | 88.4545 | 5 | 90 | 95.887 | 14.4022 | -17.5899 | 49.2642 | 76.6 | 0.84908
Log | 1270 | 10.5833 | 2014-08-15 00:22 | C13EOAT_test | -0.0025 | 0.74124 | -0.37508 | 82.1543 | 283.2219 | 106.0986 | 1.4944 | -0.76037 | 4.0348 | 1.5 | 7.6642 | 24.2086 | 2.3539 | 0.69832 | 169.2768 | 99.0542 | 4.0944 | 103.1486 | 6.2952 | 103 | 103.8539 | 103.9833 | 104 | 569.1602 | 19.0698 | 88.218 | 81.0588 | 217.3305 | 216.643 | 396.4867 | 84.6384 | 4.3954 | 84 | 1800.404 | 3.738 | 1800 | 25.0579 | 2.7068 | 25 | 10000000000 | 35.3625 | 27.9319 | 176.9016 | 89.319 | 89.8984 | 7.7394 | 90 | 10000000000 | 185.2545 | 203.4135 | 204.8569 | 191.4598 | 261.7291 | 263.0945 | 238.0224 | 10000000000 | 10000000000 | 39.8518 | 4.6036 | 40 | 10000000000 | 145 | 10000000000 | 39.8436 | 8.8575 | 40 | 88.6772 | 88.2244 | 51.4561 | 10000000000 | 89.9108 | 4.928 | 90 | 95.106 | 10000000000 | 88.4508 | 5 | 90 | 95.8927 | 14.4008 | -17.9954 | 49.5832 | 76.58 | 0.84888
Log | 1271 | 10.5917 | 2014-08-15 00:23 | C13EOAT_test | -0.0025 | 0.74055 | -0.37508 | 83.7917 | 283.2489 | 122.1063 | 1.4979 | -0.7593 | 4.0348 | 1.5 | 7.7449 | 24.2145 | 2.3539 | 0.69832 | 167.952 | 99.08 | 4.0945 | 103.1745 | 6.2866 | 103 | 104.1762 | 104.0078 | 104 | 578.876 | 19.2574 | 87.5747 | 80.3773 | 217.4395 | 216.643 | 396.143 | 83.976 | 4.3939 | 84 | 1799.937 | 3.7394 | 1800 | 25.1286 | 2.7041 | 25 | 10000000000 | 35.382 | 27.9204 | 176.8871 | 89.2895 | 89.8956 | 7.748 | 90 | 10000000000 | 185.3424 | 203.3297 | 204.4611 | 191.6365 | 262.6127 | 264.0197 | 238.2809 | 10000000000 | 10000000000 | 40.0093 | 4.61 | 40 | 10000000000 | 145 | 10000000000 | 39.814 | 8.8648 | 40 | 88.6682 | 88.219 | 51.393 | 10000000000 | 89.8997 | 4.9568 | 90 | 95.1282 | 10000000000 | 88.4436 | 4.9999 | 90 | 95.9149 | 14.4016 | -18.7027 | 49.8644 | 76.56 | 0.84902
Log | 1272 | 10.6 | 2014-08-15 00:23 | C13EOAT_test | -0.0025 | 0.74035 | -0.37508 | 85.2789 | 283.3551 | 97.0209 | 1.5733 | -0.75913 | 4.0349 | 1.5 | 7.7517 | 24.2184 | 2.3539 | 0.69832 | 168.4638 | 99.08 | 4.1492 | 103.2292 | 6.2728 | 103 | 103.8502 | 103.9971 | 104 | 578.2383 | 19.0811 | 87.7731 | 80.6907 | 217.4347 | 216.643 | 396.143 | 84.2319 | 4.3905 | 84 | 1799.856 | 3.7395 | 1800 | 25.1405 | 2.7022 | 25 | 10000000000 | 35.3964 | 28.0207 | 176.9208 | 89.3142 | 89.8812 | 7.7584 | 90 | 10000000000 | 185.3131 | 202.5837 | 204.8442 | 191.7237 | 261.8523 | 263.4178 | 238.6486 | 10000000000 | 10000000000 | 40.0804 | 4.5969 | 40 | 10000000000 | 145 | 10000000000 | 39.8159 | 8.8706 | 40 | 88.6838 | 88.237 | 51.4357 | 10000000000 | 89.9579 | 4.9569 | 90 | 95.1149 | 10000000000 | 88.4604 | 5 | 90 | 95.915 | 14.4026 | -18.3893 | 49.89 | 76.56 | 0.84908
Log | 1273 | 10.6083 | 2014-08-15 00:24 | C13EOAT_test | -0.0025 | 0.74054 | -0.37508 | 86.4882 | 283.0289 | 116.0494 | 1.498 | -0.75915 | 4.035 | 1.5 | 7.7716 | 24.2025 | 2.3539 | 0.69832 | 168.1338 | 99.08 | 4.0611 | 103.141 | 6.2718 | 103 | 104.1738 | 104.0129 | 104 | 573.7073 | 19.1507 | 87.678 | 80.4558 | 217.4758 | 216.643 | 396.143 | 84.0669 | 4.388 | 84 | 1799.916 | 3.7397 | 1800 | 25.0802 | 2.7018 | 25 | 10000000000 | 35.3876 | 27.994 | 176.88 | 89.3051 | 89.8894 | 7.7651 | 90 | 10000000000 | 185.3322 | 202.903 | 204.5076 | 191.9446 | 262.1428 | 264.1803 | 238.5216 | 10000000000 | 10000000000 | 40.1746 | 4.5623 | 40 | 10000000000 | 145 | 10000000000 | 39.8559 | 8.8735 | 40 | 88.687 | 88.193 | 51.3954 | 10000000000 | 89.9156 | 4.9914 | 90 | 95.1192 | 10000000000 | 88.44 | 5 | 90 | 95.9043 | 14.4003 | -18.6242 | 49.9545 | 76.56 | 0.84883
Log | 1274 | 10.6167 | 2014-08-15 00:24 | C13EOAT_test | -0.0025 | 0.74054 | -0.37508 | 87.1924 | 283.1431 | 116.847 | 1.4888 | -0.75908 | 4.0351 | 1.5 | 7.7114 | 24.1734 | 2.3475 | 0.69832 | 168.6016 | 99.08 | 4.1186 | 103.1986 | 6.2591 | 103 | 104.1054 | 104.0008 | 104 | 572.3214 | 19.0398 | 87.876 | 80.7256 | 217.4452 | 216.643 | 396.4867 | 84.3008 | 4.3838 | 84 | 1800.128 | 3.7391 | 1800 | 25.0633 | 2.7007 | 25 | 10000000000 | 35.3738 | 28.0357 | 176.8913 | 89.336 | 89.8933 | 7.7718 | 90 | 10000000000 | 185.2046 | 203.5566 | 204.6652 | 191.1864 | 261.9183 | 264.1472 | 238.4363 | 10000000000 | 10000000000 | 40.1858 | 4.5214 | 40 | 10000000000 | 145 | 10000000000 | 39.8834 | 8.8762 | 40 | 88.6942 | 88.1971 | 51.4079 | 10000000000 | 89.9433 | 4.9979 | 90 | 95.0916 | 10000000000 | 88.4457 | 5 | 90 | 95.9057 | 14.3997 | -18.3544 | 49.7449 | 76.55 | 0.84898
Log | 1275 | 10.625 | 2014-08-15 00:25 | C13EOAT_test | -0.0025 | 0.73881 | -0.37508 | 83.0595 | 282.819 | 106.9719 | 1.4931 | -0.75922 | 4.0352 | 1.5 | 7.6029 | 24.1505 | 2.3539 | 0.69832 | 168.2231 | 99.08 | 4.0269 | 103.1069 | 6.2577 | 103 | 104.0569 | 104.018 | 104 | 571.2988 | 19.2082 | 87.6777 | 80.5453 | 217.4335 | 216.643 | 396.143 | 84.1115 | 4.3836 | 84 | 1800.297 | 3.7389 | 1800 | 25.0158 | 2.7007 | 25 | 10000000000 | 35.3612 | 27.9468 | 176.8574 | 89.3155 | 89.8787 | 7.7801 | 90 | 10000000000 | 185.2113 | 203.5103 | 204.1037 | 191.8392 | 261.1575 | 263.3565 | 237.0966 | 10000000000 | 10000000000 | 40.1897 | 4.4755 | 40 | 10000000000 | 145 | 10000000000 | 39.9145 | 8.8781 | 40 | 88.693 | 88.1644 | 51.3717 | 10000000000 | 89.9408 | 5.0105 | 90 | 95.1491 | 10000000000 | 88.4287 | 5 | 90 | 95.9057 | 14.3996 | -18.5347 | 49.3686 | 76.55 | 0.84889
Log | 1276 | 10.6333 | 2014-08-15 00:25 | C13EOAT_test | -0.0025 | 0.74053 | -0.37508 | 82.6784 | 282.6386 | 117.0015 | 1.4973 | -0.75912 | 4.0353 | 1.5 | 7.549 | 24.1557 | 2.2945 | 0.69832 | 168.2262 | 99.08 | 4.0877 | 103.1677 | 6.2474 | 103 | 104.2412 | 104.007 | 104 | 572.0367 | 19.3286 | 87.6821 | 80.5441 | 217.4578 | 216.643 | 396.143 | 84.1131 | 4.3801 | 84 | 1799.545 | 3.74 | 1800 | 24.9968 | 2.7009 | 25 | 10000000000 | 35.3248 | 27.8852 | 176.9792 | 89.3782 | 89.9573 | 7.772 | 90 | 10000000000 | 185.2802 | 203.2003 | 204.9901 | 192.1577 | 261.6873 | 263.5939 | 237.0768 | 10000000000 | 10000000000 | 40.1635 | 4.4377 | 40 | 10000000000 | 145 | 10000000000 | 39.9567 | 8.8787 | 40 | 88.7089 | 88.2703 | 51.3631 | 10000000000 | 89.9969 | 4.9976 | 90 | 95.1224 | 10000000000 | 88.4896 | 5 | 90 | 95.9065 | 14.4027 | -18.5358 | 49.1875 | 76.55 | 0.84886
Log | 1277 | 10.6417 | 2014-08-15 00:26 | C13EOAT_test | -0.0025 | 0.74054 | -0.37508 | 82.1416 | 283.015 | 119.179 | 1.4882 | -0.75905 | 4.0353 | 1.5 | 7.5155 | 24.5824 | 2.5862 | 0.69832 | 167.9456 | 99.08 | 4.0293 | 103.1093 | 6.2428 | 103 | 104.1532 | 104.0242 | 104 | 576.6447 | 19.7323 | 87.5589 | 80.3867 | 217.4614 | 216.643 | 396.4867 | 83.9728 | 4.3807 | 84 | 1800.523 | 3.7387 | 1800 | 24.9926 | 2.701 | 25 | 10000000000 | 35.3933 | 27.8873 | 176.9798 | 89.3811 | 89.9573 | 7.7751 | 90 | 10000000000 | 185.3533 | 202.4927 | 204.7651 | 191.6879 | 262.3757 | 263.8246 | 236.9581 | 10000000000 | 10000000000 | 39.9999 | 4.4186 | 40 | 10000000000 | 145 | 10000000000 | 39.9756 | 8.8795 | 40 | 88.7118 | 88.268 | 51.3762 | 10000000000 | 89.9851 | 5.0069 | 90 | 95.1163 | 10000000000 | 88.4899 | 5 | 90 | 95.8978 | 14.402 | -18.6933 | 49.07 | 76.57 | 0.84901
Log | 1278 | 10.65 | 2014-08-15 00:26 | C13EOAT_test | -0.0025 | 0.73896 | -0.37508 | 85.3966 | 282.7485 | 118.8354 | 1.4904 | -0.75914 | 4.0355 | 1.5 | 7.4665 | 24.2714 | 2.3539 | 0.69832 | 167.8053 | 99.08 | 4.1215 | 103.2015 | 6.2286 | 103 | 104.2007 | 104.0008 | 104 | 580.3837 | 19.0466 | 87.4871 | 80.3181 | 217.4211 | 216.643 | 396.4867 | 83.9026 | 4.3807 | 84 | 1800.046 | 3.7397 | 1800 | 25.001 | 2.7008 | 25 | 10000000000 | 35.3013 | 27.8079 | 176.9386 | 89.4111 | 89.9515 | 7.7784 | 90 | 10000000000 | 185.4158 | 201.9732 | 204.9957 | 191.744 | 261.9836 | 263.8131 | 237.2881 | 10000000000 | 10000000000 | 39.9293 | 4.4248 | 40 | 10000000000 | 145 | 10000000000 | 39.9892 | 8.88 | 40 | 88.7167 | 88.2219 | 51.3464 | 10000000000 | 89.9858 | 5.0091 | 90 | 95.122 | 10000000000 | 88.4693 | 5 | 90 | 95.9127 | 14.4041 | -18.7619 | 48.9008 | 76.55 | 0.84908
Log | 1279 | 10.6584 | 2014-08-15 00:27 | C13EOAT_test | -0.0025 | 0.74061 | -0.37508 | 82.2953 | 282.8712 | 105.0072 | 1.4944 | -0.75922 | 4.0356 | 1.5 | 7.5224 | 24.3736 | 2.3985 | 0.69832 | 167.9996 | 99.08 | 4.1522 | 103.2322 | 6.216 | 103 | 104.2833 | 104.0231 | 104 | 573.1868 | 19.2013 | 87.5726 | 80.427 | 217.4496 | 216.643 | 396.4867 | 83.9998 | 4.3835 | 84 | 1799.901 | 3.7401 | 1800 | 24.988 | 2.7012 | 25 | 10000000000 | 35.3844 | 27.8312 | 177.0128 | 89.4297 | 89.9791 | 7.7759 | 90 | 10000000000 | 185.3867 | 202.2592 | 204.8273 | 191.6917 | 261.8756 | 263.8128 | 237.317 | 10000000000 | 10000000000 | 39.8648 | 4.4512 | 40 | 10000000000 | 145 | 10000000000 | 39.989 | 8.8808 | 40 | 88.7511 | 88.2617 | 51.3971 | 10000000000 | 89.9788 | 5.0122 | 90 | 95.1625 | 10000000000 | 88.5064 | 5 | 90 | 95.9155 | 14.4055 | -18.653 | 49.1002 | 76.55 | 0.84907
Log | 1280 | 10.6667 | 2014-08-15 00:27 | C13EOAT_test | -0.0025 | 0.74008 | -0.37508 | 78.9086 | 282.7158 | 116.0494 | 1.486 | -0.75905 | 4.0357 | 1.5 | 7.6077 | 24.2443 | 2.3539 | 0.69832 | 168.0231 | 99.08 | 4.0403 | 103.1203 | 6.2169 | 103 | 104.1013 | 103.9932 | 104 | 571.5305 | 19.0978 | 87.5862 | 80.4369 | 217.4691 | 216.643 | 396.4867 | 84.0116 | 4.3844 | 84 | 1799.677 | 3.7405 | 1800 | 25.0435 | 2.6997 | 25 | 10000000000 | 35.3281 | 27.9075 | 177.0064 | 89.4445 | 90.0063 | 7.7725 | 90 | 10000000000 | 185.4113 | 203.0827 | 205.0931 | 191.6678 | 262.0903 | 263.276 | 236.6722 | 10000000000 | 10000000000 | 39.804 | 4.4925 | 40 | 10000000000 | 145 | 10000000000 | 40.0028 | 8.8805 | 40 | 88.7481 | 88.2583 | 51.3757 | 10000000000 | 90.0316 | 4.9907 | 90 | 95.1333 | 10000000000 | 88.5032 | 5 | 90 | 95.9205 | 14.4024 | -18.6431 | 49.3904 | 76.54 | 0.84908
Log | 1281 | 10.675 | 2014-08-15 00:28 | C13EOAT_test | -0.0025 | 0.73701 | -0.37508 | 81.4701 | 283.1395 | 108.4653 | 1.4897 | -0.75913 | 4.0358 | 1.5 | 7.6554 | 24.1998 | 2.3253 | 0.69832 | 168.6379 | 99.08 | 4.1582 | 103.2382 | 6.1997 | 103 | 104.1061 | 104.0133 | 104 | 571.9771 | 19.3735 | 87.8756 | 80.7624 | 217.4399 | 216.643 | 396.4867 | 84.319 | 4.3819 | 84 | 1799.924 | 3.7402 | 1800 | 25.0886 | 2.6978 | 25 | 10000000000 | 35.3062 | 27.8951 | 176.9849 | 89.4467 | 90.0058 | 7.7724 | 90 | 10000000000 | 185.293 | 203.4124 | 204.4822 | 191.6912 | 262.6293 | 264.3624 | 236.3119 | 10000000000 | 10000000000 | 39.7846 | 4.5409 | 40 | 10000000000 | 145 | 10000000000 | 40.0263 | 8.8798 | 40 | 88.7478 | 88.2371 | 51.3882 | 10000000000 | 90.0206 | 4.9918 | 90 | 95.1647 | 10000000000 | 88.4925 | 5 | 90 | 95.9178 | 14.4026 | -18.3176 | 49.5559 | 76.54 | 0.84884
Log | 1282 | 10.6833 | 2014-08-15 00:28 | C13EOAT_test | -0.0025 | 0.73991 | -0.37508 | 83.32 | 283.4333 | 111.4532 | 1.4765 | -0.75911 | 4.0359 | 1.5 | 7.7769 | 24.2007 | 2.3539 | 0.69832 | 168.2336 | 99.08 | 4.1217 | 103.2017 | 6.1925 | 103 | 103.9933 | 104.0054 | 104 | 573.0916 | 19.1147 | 87.687 | 80.5466 | 217.4139 | 216.643 | 396.4867 | 84.1168 | 4.3796 | 84 | 1799.792 | 3.7406 | 1800 | 25.1399 | 2.6952 | 25 | 10000000000 | 35.383 | 27.9631 | 177.0279 | 89.4849 | 90.0309 | 7.7672 | 90 | 10000000000 | 185.2818 | 203.2122 | 204.6708 | 191.7162 | 262.3695 | 263.6042 | 236.1758 | 10000000000 | 10000000000 | 39.8342 | 4.5852 | 40 | 10000000000 | 145 | 10000000000 | 39.9903 | 8.8816 | 40 | 88.7535 | 88.2743 | 51.3766 | 10000000000 | 89.9802 | 5.002 | 90 | 95.1769 | 10000000000 | 88.5139 | 5 | 90 | 95.9175 | 14.4043 | -18.5334 | 49.9804 | 76.54 | 0.84904
Log | 1283 | 10.6917 | 2014-08-15 00:29 | C13EOAT_test | -0.0025 | 0.7393 | -0.37508 | 80.9278 | 282.7755 | 101.4634 | 1.4976 | -0.75916 | 4.036 | 1.5 | 7.8038 | 24.2036 | 2.358 | 0.69832 | 167.8114 | 99.08 | 4.1153 | 103.1953 | 6.185 | 103 | 104.1114 | 103.978 | 104 | 577.1732 | 19.4398 | 87.4894 | 80.322 | 217.4253 | 216.643 | 396.143 | 83.9057 | 4.3794 | 84 | 1799.879 | 3.7406 | 1800 | 25.1504 | 2.6929 | 25 | 10000000000 | 35.4442 | 27.9809 | 177.0261 | 89.4838 | 90.0356 | 7.7645 | 90 | 10000000000 | 185.338 | 203.7703 | 204.3593 | 191.9722 | 262.1215 | 263.6859 | 236.827 | 10000000000 | 10000000000 | 39.9223 | 4.611 | 40 | 10000000000 | 145 | 10000000000 | 39.993 | 8.8815 | 40 | 88.7446 | 88.2815 | 51.3692 | 10000000000 | 90.0133 | 4.9837 | 90 | 95.15 | 10000000000 | 88.5131 | 5 | 90 | 95.92 | 14.404 | -18.758 | 50.0709 | 76.53 | 0.84898
Log | 1284 | 10.7 | 2014-08-15 00:29 | C13EOAT_test | -0.0025 | 0.73745 | -0.37508 | 78.9148 | 282.9417 | 117.2111 | 1.482 | -0.75925 | 4.0361 | 1.5 | 7.8296 | 24.3102 | 2.3539 | 0.69832 | 168.062 | 99.08 | 4.0021 | 103.0821 | 6.1831 | 103 | 104.0944 | 103.9925 | 104 | 580.2549 | 19.0623 | 87.592 | 80.47 | 217.424 | 216.643 | 396.4867 | 84.031 | 4.3778 | 84 | 1799.904 | 3.7409 | 1800 | 25.1514 | 2.6909 | 25 | 10000000000 | 35.4166 | 27.9102 | 177.051 | 89.5032 | 90.0661 | 7.757 | 90 | 10000000000 | 185.3994 | 203.8948 | 204.6339 | 191.89 | 261.987 | 263.5765 | 236.5302 | 10000000000 | 10000000000 | 40.058 | 4.6076 | 40 | 10000000000 | 145 | 10000000000 | 40.0089 | 8.8802 | 40 | 88.7583 | 88.2927 | 51.3812 | 10000000000 | 90.0536 | 4.9599 | 90 | 95.1426 | 10000000000 | 88.5255 | 5 | 90 | 95.9179 | 14.401 | -18.61 | 50.1517 | 76.52 | 0.84896
Log | 1285 | 10.7083 | 2014-08-15 00:30 | C13EOAT_test | -0.0025 | 0.73991 | -0.37508 | 81.0503 | 282.7502 | 119.3582 | 1.4942 | -0.75925 | 4.0363 | 1.5 | 7.7746 | 24.2026 | 2.3539 | 0.69832 | 167.5528 | 99.08 | 4.119 | 103.199 | 6.1685 | 103 | 104.1731 | 104.0062 | 104 | 575.2266 | 19.0629 | 87.363 | 80.1899 | 217.4286 | 216.643 | 396.4867 | 83.7764 | 4.3828 | 84 | 1800.705 | 3.7397 | 1800 | 25.0873 | 2.6905 | 25 | 10000000000 | 35.4508 | 27.9607 | 177.0289 | 89.51 | 90.0298 | 7.7601 | 90 | 10000000000 | 185.3293 | 202.3474 | 204.5883 | 191.5555 | 262.3419 | 263.3314 | 237.5416 | 10000000000 | 10000000000 | 40.1316 | 4.5866 | 40 | 10000000000 | 145 | 10000000000 | 40.0263 | 8.8789 | 40 | 88.755 | 88.2739 | 51.3623 | 10000000000 | 90.03 | 4.96 | 90 | 95.1367 | 10000000000 | 88.5144 | 4.9999 | 90 | 95.9218 | 14.4033 | -18.8901 | 49.9705 | 76.52 | 0.84907
Log | 1286 | 10.7167 | 2014-08-15 00:30 | C13EOAT_test | -0.0025 | 0.73994 | -0.37508 | 84.159 | 283.0524 | 111.1976 | 1.4876 | -0.75918 | 4.0364 | 1.5 | 7.667 | 24.201 | 2.3539 | 0.69832 | 167.5766 | 99.08 | 4.1626 | 103.2426 | 6.1548 | 103 | 104.023 | 104.001 | 104 | 571.157 | 19.2601 | 87.3652 | 80.2115 | 217.4256 | 216.643 | 396.4867 | 83.7883 | 4.3874 | 84 | 1800.245 | 3.7406 | 1800 | 25.0408 | 2.6903 | 25 | 10000000000 | 35.3726 | 27.8722 | 177.0379 | 89.4874 | 90.024 | 7.7587 | 90 | 10000000000 | 185.3844 | 202.6157 | 204.6825 | 191.9065 | 262.1816 | 263.3736 | 236.8095 | 10000000000 | 10000000000 | 40.0858 | 4.5619 | 40 | 10000000000 | 145 | 10000000000 | 40.0235 | 8.8786 | 40 | 88.7561 | 88.2818 | 51.3631 | 10000000000 | 90.0231 | 4.9552 | 90 | 95.1642 | 10000000000 | 88.5189 | 4.9999 | 90 | 95.9197 | 14.4022 | -18.8685 | 49.5957 | 76.52 | 0.84908
Log | 1287 | 10.725 | 2014-08-15 00:31 | C13EOAT_test | -0.0025 | 0.73689 | -0.37508 | 78.9535 | 282.9825 | 102.0309 | 1.4847 | -0.75915 | 4.0365 | 1.5 | 7.5712 | 24.2688 | 2.3539 | 0.69832 | 168.0047 | 99.08 | 4.0512 | 103.1312 | 6.1542 | 103 | 103.9671 | 104.0027 | 104 | 568.9164 | 19.4223 | 87.5634 | 80.4413 | 217.3942 | 216.643 | 396.4867 | 84.0024 | 4.3889 | 84 | 1800.487 | 3.7402 | 1800 | 24.999 | 2.6911 | 25 | 10000000000 | 35.2898 | 27.8476 | 176.9906 | 89.4679 | 90.0592 | 7.7507 | 90 | 10000000000 | 185.2687 | 203.7746 | 204.8138 | 191.8275 | 261.6441 | 263.3022 | 238.0301 | 10000000000 | 10000000000 | 40.1138 | 4.5349 | 40 | 10000000000 | 145 | 10000000000 | 39.9994 | 8.8795 | 40 | 88.7446 | 88.246 | 51.3682 | 10000000000 | 90.0302 | 4.9471 | 90 | 95.1897 | 10000000000 | 88.4953 | 5 | 90 | 95.9017 | 14.4021 | -18.6387 | 49.2634 | 76.51 | 0.84908
Log | 1288 | 10.7333 | 2014-08-15 00:31 | C13EOAT_test | -0.0025 | 0.74013 | -0.37508 | 87.5001 | 283.4691 | 126.9396 | 1.4675 | -0.75918 | 4.0366 | 1.5 | 7.5115 | 24.2035 | 2.3539 | 0.69832 | 167.8097 | 99.08 | 4.122 | 103.202 | 6.1413 | 103 | 104.2359 | 104 | 104 | 574.1552 | 19.4291 | 87.4726 | 80.3371 | 217.3904 | 216.643 | 396.8304 | 83.9049 | 4.3907 | 84 | 1799.649 | 3.7417 | 1800 | 24.964 | 2.6924 | 25 | 10000000000 | 35.2291 | 27.8135 | 177.0308 | 89.4756 | 90.0418 | 7.7512 | 90 | 10000000000 | 185.3637 | 203.7879 | 204.6099 | 191.6833 | 262.2092 | 263.3422 | 237.8948 | 10000000000 | 10000000000 | 40.1831 | 4.4944 | 40 | 10000000000 | 145 | 10000000000 | 39.999 | 8.8794 | 40 | 88.7459 | 88.2849 | 51.3408 | 10000000000 | 90.0021 | 4.9552 | 90 | 95.1732 | 10000000000 | 88.5154 | 5 | 90 | 95.9025 | 14.4003 | -18.7429 | 49.053 | 76.51 | 0.84908
Log | 1289 | 10.7417 | 2014-08-15 00:32 | C13EOAT_test | -0.0025 | 0.73992 | -0.37508 | 85.0502 | 283.4221 | 115.0396 | 1.4822 | -0.7592 | 4.0367 | 1.5 | 7.4914 | 24.2349 | 2.3539 | 0.69832 | 167.185 | 99.08 | 4.0543 | 103.1343 | 6.1385 | 103 | 104.1705 | 104.0028 | 104 | 575.8492 | 19.5135 | 87.1618 | 80.0232 | 217.3717 | 216.643 | 396.4867 | 83.5925 | 4.398 | 84 | 1799.699 | 3.7416 | 1800 | 24.9304 | 2.694 | 25 | 10000000000 | 35.2669 | 27.8359 | 177.0456 | 89.483 | 90.0438 | 7.7485 | 90 | 10000000000 | 185.292 | 202.7801 | 205.3123 | 191.5385 | 262.4328 | 264.0379 | 238.0201 | 10000000000 | 10000000000 | 40.1259 | 4.4629 | 40 | 10000000000 | 145 | 10000000000 | 39.9666 | 8.8813 | 40 | 88.748 | 88.2976 | 51.313 | 10000000000 | 89.9743 | 4.9643 | 90 | 95.1987 | 10000000000 | 88.5228 | 5 | 90 | 95.9012 | 14.399 | -19.0568 | 48.9801 | 76.49 | 0.84908
Log | 1290 | 10.75 | 2014-08-15 00:32 | C13EOAT_test | -0.0025 | 0.74024 | -0.37508 | 80.6362 | 282.9373 | 109.6674 | 1.513 | -0.75937 | 4.0368 | 1.5 | 7.523 | 24.3728 | 2.3733 | 0.69832 | 167.3932 | 99.08 | 4.1356 | 103.2156 | 6.1242 | 103 | 104.0095 | 103.9935 | 104 | 579.9718 | 19.5512 | 87.2657 | 80.1276 | 217.3649 | 216.643 | 396.4867 | 83.6966 | 4.4032 | 84 | 1799.501 | 3.742 | 1800 | 24.9325 | 2.695 | 25 | 10000000000 | 35.3009 | 27.7965 | 177.0221 | 89.4922 | 90.044 | 7.7461 | 90 | 10000000000 | 185.422 | 202.3435 | 204.816 | 192.2006 | 262.4083 | 264.1226 | 238.9191 | 10000000000 | 10000000000 | 40.0549 | 4.4463 | 40 | 10000000000 | 145 | 10000000000 | 39.9838 | 8.8809 | 40 | 88.7471 | 88.275 | 51.3189 | 10000000000 | 89.9802 | 4.9619 | 90 | 95.1814 | 10000000000 | 88.5111 | 5 | 90 | 95.8977 | 14.3996 | -18.9524 | 49.0916 | 76.51 | 0.84908
Log | 1291 | 10.7584 | 2014-08-15 00:33 | C13EOAT_test | -0.0025 | 0.73962 | -0.37508 | 78.5612 | 282.7611 | 112.8609 | 1.4887 | -0.75924 | 4.0369 | 1.5 | 7.6332 | 24.3187 | 2.3539 | 0.69832 | 167.7008 | 99.08 | 4.0529 | 103.1329 | 6.1197 | 103 | 103.9426 | 104.0029 | 104 | 575.2373 | 19.0702 | 87.4588 | 80.242 | 217.4411 | 216.643 | 396.4867 | 83.8504 | 4.4088 | 84 | 1799.886 | 3.7416 | 1800 | 24.9704 | 2.6949 | 25 | 10000000000 | 35.294 | 27.8204 | 177.0233 | 89.4905 | 90.0125 | 7.7492 | 90 | 10000000000 | 185.4491 | 202.187 | 204.7036 | 191.6509 | 262.1024 | 264.2092 | 238.0249 | 10000000000 | 10000000000 | 39.9566 | 4.4541 | 40 | 10000000000 | 145 | 10000000000 | 39.9896 | 8.8808 | 40 | 88.7376 | 88.2857 | 51.3325 | 10000000000 | 90.005 | 4.9515 | 90 | 95.1569 | 10000000000 | 88.5117 | 5 | 90 | 95.9162 | 14.4025 | -18.838 | 49.4788 | 76.49 | 0.84908
Log | 1292 | 10.7667 | 2014-08-15 00:33 | C13EOAT_test | -0.0025 | 0.73957 | -0.37508 | 80.5169 | 283.4998 | 107.9381 | 1.4922 | -0.75923 | 4.037 | 1.5 | 7.7017 | 24.3041 | 2.3539 | 0.69832 | 167.8304 | 99.08 | 4.1143 | 103.1943 | 6.1077 | 103 | 104.0762 | 103.9998 | 104 | 573.1551 | 19.0926 | 87.508 | 80.3225 | 217.4059 | 216.643 | 396.4867 | 83.9152 | 4.4105 | 84 | 1800.891 | 3.7401 | 1800 | 25.0204 | 2.694 | 25 | 10000000000 | 35.277 | 27.6916 | 176.9915 | 89.4814 | 90.0125 | 7.7479 | 90 | 10000000000 | 185.3297 | 201.8326 | 204.6482 | 191.6434 | 262.3637 | 264.1116 | 238.7299 | 10000000000 | 10000000000 | 39.8928 | 4.4713 | 40 | 10000000000 | 145 | 10000000000 | 39.9636 | 8.8823 | 40 | 88.7348 | 88.2568 | 51.3265 | 10000000000 | 89.9692 | 4.9626 | 90 | 95.1477 | 10000000000 | 88.4958 | 5 | 90 | 95.9131 | 14.4004 | -18.7575 | 49.7126 | 76.47 | 0.84908
Log | 1293 | 10.775 | 2014-08-15 00:34 | C13EOAT_test | -0.0025 | 0.7398 | -0.37508 | 80.2117 | 283.4997 | 115.9003 | 1.5236 | -0.75919 | 4.0372 | 1.5 | 7.744 | 24.3173 | 2.3539 | 0.69832 | 168.011 | 99.08 | 4.106 | 103.186 | 6.0978 | 103 | 103.9591 | 104.0006 | 104 | 569.8172 | 19.4637 | 87.5789 | 80.4321 | 217.3906 | 216.643 | 396.4867 | 84.0055 | 4.4114 | 84 | 1800.324 | 3.741 | 1800 | 25.0154 | 2.6937 | 25 | 10000000000 | 35.2953 | 27.6428 | 176.9511 | 89.4396 | 90.0029 | 7.7485 | 90 | 10000000000 | 185.3851 | 202.8223 | 204.4869 | 191.367 | 262.3097 | 264.3403 | 238.0178 | 10000000000 | 10000000000 | 39.8881 | 4.4962 | 40 | 10000000000 | 145 | 10000000000 | 39.9877 | 8.8815 | 40 | 88.7259 | 88.2251 | 51.3144 | 10000000000 | 89.99 | 4.9573 | 90 | 95.1439 | 10000000000 | 88.4755 | 5 | 90 | 95.9157 | 14.4018 | -18.6479 | 49.8618 | 76.46 | 0.84908
Log | 1294 | 10.7833 | 2014-08-15 00:34 | C13EOAT_test | -0.0025 | 0.73999 | -0.37508 | 75.5405 | 283.5134 | 114.3608 | 1.4762 | -0.75931 | 4.0373 | 1.5 | 7.829 | 24.2319 | 2.3703 | 0.69832 | 167.9401 | 99.08 | 4.0658 | 103.1458 | 6.0952 | 103 | 104.1396 | 104.0042 | 104 | 571.8871 | 19.5695 | 87.5688 | 80.3713 | 217.3539 | 216.643 | 396.4867 | 83.9701 | 4.4123 | 84 | 1799.986 | 3.7415 | 1800 | 25.0079 | 2.6935 | 25 | 10000000000 | 35.3024 | 27.6524 | 176.9966 | 89.4504 | 90.0089 | 7.7467 | 90 | 10000000000 | 185.371 | 202.8017 | 204.6161 | 191.5399 | 262.3278 | 264.7243 | 238.7465 | 10000000000 | 10000000000 | 39.8603 | 4.5243 | 40 | 10000000000 | 145 | 10000000000 | 39.992 | 8.8816 | 40 | 88.7418 | 88.2548 | 51.3106 | 10000000000 | 89.9832 | 4.9604 | 90 | 95.1479 | 10000000000 | 88.4983 | 5 | 90 | 95.9214 | 14.4023 | -18.7087 | 50.1521 | 76.45 | 0.84888
Log | 1295 | 10.7917 | 2014-08-15 00:35 | C13EOAT_test | -0.0025 | 0.73991 | -0.37508 | 80.738 | 282.8621 | 124.7809 | 1.4934 | -0.75915 | 4.0373 | 1.5 | 7.8269 | 24.2007 | 2.3538 | 0.69832 | 168.2208 | 99.08 | 4.1627 | 103.2427 | 6.0789 | 103 | 104.128 | 104.0041 | 104 | 572.8513 | 19.1662 | 87.678 | 80.5428 | 217.4712 | 216.643 | 396.8304 | 84.1104 | 4.4114 | 84 | 1800.125 | 3.7414 | 1800 | 25.0289 | 2.6927 | 25 | 10000000000 | 35.2936 | 27.6812 | 177.0059 | 89.4375 | 90.0019 | 7.7471 | 90 | 10000000000 | 185.3077 | 202.4136 | 204.3253 | 191.4937 | 261.8589 | 263.9246 | 237.7542 | 10000000000 | 10000000000 | 39.8411 | 4.5583 | 40 | 10000000000 | 145 | 10000000000 | 39.9582 | 8.8831 | 40 | 88.7203 | 88.2856 | 51.3162 | 10000000000 | 89.9774 | 4.9645 | 90 | 95.1328 | 10000000000 | 88.5029 | 5 | 90 | 95.914 | 14.4003 | -18.5372 | 50.1413 | 76.45 | 0.84904
Log | 1296 | 10.8 | 2014-08-15 00:35 | C13EOAT_test | -0.0025 | 0.73899 | -0.37508 | 79.6253 | 283.0948 | 115.0448 | 1.5074 | -0.75937 | 4.0375 | 1.5 | 7.7891 | 24.2176 | 2.3539 | 0.69832 | 168.1047 | 99.08 | 4.0612 | 103.1412 | 6.077 | 103 | 103.9509 | 103.9897 | 104 | 579.8543 | 19.2814 | 87.6194 | 80.4853 | 217.3884 | 216.643 | 396.4867 | 84.0524 | 4.4108 | 84 | 1800.178 | 3.7414 | 1800 | 24.9896 | 2.6935 | 25 | 10000000000 | 35.3256 | 27.7475 | 177.0029 | 89.423 | 90.0109 | 7.7453 | 90 | 10000000000 | 185.2644 | 202.3432 | 204.5798 | 191.3087 | 262.1378 | 264.1789 | 237.9508 | 10000000000 | 10000000000 | 39.8892 | 4.5854 | 40 | 10000000000 | 145 | 10000000000 | 40.0087 | 8.8806 | 40 | 88.7213 | 88.2816 | 51.3234 | 10000000000 | 89.9814 | 4.9674 | 90 | 95.1529 | 10000000000 | 88.5015 | 4.9999 | 90 | 95.9113 | 14.4025 | -18.5947 | 50.0188 | 76.46 | 0.84907
Log | 1297 | 10.8084 | 2014-08-15 00:36 | C13EOAT_test | -0.0025 | 0.73991 | -0.37508 | 83.7377 | 282.6878 | 109.7959 | 1.4898 | -0.75931 | 4.0375 | 1.5 | 7.6298 | 24.2935 | 2.3539 | 0.69832 | 167.8799 | 99.08 | 4.1081 | 103.188 | 6.0662 | 103 | 103.9402 | 104.0103 | 104 | 579.0743 | 19.157 | 87.5358 | 80.3441 | 217.404 | 216.643 | 396.4867 | 83.9399 | 4.4117 | 84 | 1799.97 | 3.7416 | 1800 | 24.9345 | 2.695 | 25 | 10000000000 | 35.2698 | 27.7603 | 176.9835 | 89.4227 | 89.9822 | 7.7495 | 90 | 10000000000 | 185.3011 | 202.4004 | 204.8114 | 191.8675 | 261.3521 | 264.0491 | 237.7472 | 10000000000 | 10000000000 | 39.989 | 4.5995 | 40 | 10000000000 | 145 | 10000000000 | 40.01 | 8.8804 | 40 | 88.7334 | 88.2502 | 51.3107 | 10000000000 | 90.0229 | 4.953 | 90 | 95.1542 | 10000000000 | 88.4918 | 5 | 90 | 95.9178 | 14.4025 | -18.7359 | 49.4671 | 76.44 | 0.84908
Log | 1298 | 10.8167 | 2014-08-15 00:36 | C13EOAT_test | -0.0025 | 0.7396 | -0.37508 | 81.425 | 283.1135 | 106.2734 | 1.4929 | -0.75932 | 4.0376 | 1.5 | 7.6008 | 24.2978 | 2.3539 | 0.69832 | 167.6303 | 99.08 | 3.9448 | 103.0248 | 6.0729 | 103 | 103.9477 | 103.9963 | 104 | 576.3246 | 19.0397 | 87.3935 | 80.2368 | 217.3742 | 216.643 | 396.4867 | 83.8152 | 4.4143 | 84 | 1799.595 | 3.7424 | 1800 | 24.8726 | 2.6979 | 25 | 10000000000 | 35.2442 | 27.7914 | 177.0016 | 89.4514 | 90.0137 | 7.7444 | 90 | 10000000000 | 185.2211 | 202.574 | 205.0127 | 191.5325 | 261.6369 | 263.7927 | 236.7625 | 10000000000 | 10000000000 | 40.0727 | 4.5866 | 40 | 10000000000 | 145 | 10000000000 | 40.0004 | 8.8805 | 40 | 88.7292 | 88.2725 | 51.2954 | 10000000000 | 90.0152 | 4.9576 | 90 | 95.1477 | 10000000000 | 88.5008 | 4.9999 | 90 | 95.9195 | 14.401 | -18.8432 | 49.3638 | 76.44 | 0.84908
Log | 1299 | 10.825 | 2014-08-15 00:37 | C13EOAT_test | -0.0025 | 0.7392 | -0.37508 | 83.8254 | 283.1252 | 119.5157 | 1.5071 | -0.75928 | 4.0377 | 1.5 | 7.5765 | 24.3717 | 2.3593 | 0.69832 | 167.9897 | 99.08 | 4.0761 | 103.1561 | 6.0587 | 103 | 103.6831 | 103.992 | 104 | 571.814 | 19.1897 | 87.5757 | 80.414 | 217.3685 | 216.643 | 396.4867 | 83.9949 | 4.4142 | 84 | 1800.604 | 3.7408 | 1800 | 24.8709 | 2.6999 | 25 | 10000000000 | 35.2239 | 27.8578 | 176.982 | 89.4289 | 89.9969 | 7.7473 | 90 | 10000000000 | 185.3048 | 202.9652 | 205.0914 | 191.5165 | 262.0815 | 263.6729 | 236.3063 | 10000000000 | 10000000000 | 40.144 | 4.5603 | 40 | 10000000000 | 145 | 10000000000 | 40.0099 | 8.8794 | 40 | 88.727 | 88.255 | 51.3501 | 10000000000 | 89.9947 | 4.9641 | 90 | 95.1522 | 10000000000 | 88.491 | 5 | 90 | 95.9176 | 14.4028 | -18.666 | 49.2829 | 76.45 | 0.84908
Log | 1300 | 10.8333 | 2014-08-15 00:37 | C13EOAT_test | -0.0025 | 0.73978 | -0.37508 | 83.992 | 282.7555 | 119.7612 | 1.5032 | -0.75935 | 4.0378 | 1.5 | 7.5495 | 24.2009 | 2.3695 | 0.69832 | 168.0066 | 99.08 | 4.1367 | 103.2167 | 6.0448 | 103 | 103.8001 | 104.0085 | 104 | 571.9388 | 19.0881 | 87.5747 | 80.4319 | 217.3366 | 216.643 | 396.4867 | 84.0033 | 4.4147 | 84 | 1800.152 | 3.7419 | 1800 | 24.9119 | 2.7008 | 25 | 10000000000 | 35.1429 | 27.7961 | 176.978 | 89.445 | 89.9947 | 7.748 | 90 | 10000000000 | 185.1426 | 202.981 | 204.8404 | 191.5888 | 261.7824 | 263.218 | 236.2981 | 10000000000 | 10000000000 | 40.131 | 4.53 | 40 | 10000000000 | 145 | 10000000000 | 40.019 | 8.8782 | 40 | 88.7324 | 88.2456 | 51.3624 | 10000000000 | 90.0081 | 4.9573 | 90 | 95.1389 | 10000000000 | 88.489 | 5 | 90 | 95.9195 | 14.4021 | -18.6481 | 49.188 | 76.45 | 0.84908
Log | 1301 | 10.8417 | 2014-08-15 00:38 | C13EOAT_test | -0.0025 | 0.7396 | -0.37508 | 78.8976 | 283.0908 | 103.3024 | 1.489 | -0.75926 | 4.0378 | 1.5 | 7.5705 | 24.1038 | 2.3539 | 0.69832 | 167.3784 | 99.08 | 4.0726 | 103.1526 | 6.0423 | 103 | 103.5948 | 103.9906 | 104 | 571.8675 | 19.0666 | 87.2652 | 80.1132 | 217.3499 | 216.643 | 396.4867 | 83.6892 | 4.4189 | 84 | 1800.279 | 3.7417 | 1800 | 24.9291 | 2.7018 | 25 | 10000000000 | 35.2453 | 27.813 | 176.9692 | 89.4328 | 89.994 | 7.7483 | 90 | 10000000000 | 185.304 | 203.0699 | 205.0301 | 191.7169 | 261.8172 | 263.7779 | 236.1992 | 10000000000 | 10000000000 | 40.1874 | 4.4905 | 40 | 10000000000 | 145 | 10000000000 | 40.0263 | 8.877 | 40 | 88.7196 | 88.2496 | 51.3788 | 10000000000 | 90.0008 | 4.9584 | 90 | 95.153 | 10000000000 | 88.4846 | 5 | 90 | 95.9082 | 14.3963 | -18.9668 | 49.2502 | 76.45 | 0.84908
Log | 1302 | 10.85 | 2014-08-15 00:38 | C13EOAT_test | -0.0025 | 0.73865 | -0.37508 | 82.361 | 283.0406 | 115.487 | 1.4936 | -0.75927 | 4.0379 | 1.5 | 7.6269 | 24.0703 | 2.3539 | 0.69832 | 167.8421 | 99.0753 | 4.1421 | 103.2174 | 6.0283 | 103 | 103.9367 | 103.9514 | 104 | 580.3566 | 19.041 | 87.5052 | 80.3369 | 217.3749 | 216.643 | 396.4867 | 83.9211 | 4.4185 | 84 | 1800.154 | 3.7425 | 1800 | 24.9486 | 2.7023 | 25 | 10000000000 | 35.2682 | 27.8421 | 176.9968 | 89.4717 | 89.9781 | 7.7508 | 90 | 10000000000 | 185.3196 | 202.913 | 203.8274 | 191.7432 | 262.0538 | 263.6486 | 236.5838 | 10000000000 | 10000000000 | 40.163 | 4.4512 | 40 | 10000000000 | 145 | 10000000000 | 40.0102 | 8.8771 | 40 | 88.7262 | 88.2706 | 51.3576 | 10000000000 | 90.008 | 4.9534 | 90 | 95.1542 | 10000000000 | 88.4984 | 5 | 90 | 95.9049 | 14.3954 | -18.7384 | 49.4441 | 76.45 | 0.84902
Log | 1303 | 10.8583 | 2014-08-15 00:39 | C13EOAT_test | -0.0025 | 0.7397 | -0.37508 | 79.6962 | 282.7437 | 107.7545 | 1.4789 | -0.75935 | 4.038 | 1.5 | 7.7196 | 24.085 | 2.3538 | 0.69832 | 167.7684 | 99.08 | 4.0286 | 103.1085 | 6.0294 | 103 | 103.9236 | 103.9752 | 104 | 579.0842 | 19.0397 | 87.4719 | 80.2965 | 217.3538 | 216.643 | 396.4867 | 83.8842 | 4.4206 | 84 | 1800.066 | 3.7429 | 1800 | 25.0217 | 2.7008 | 25 | 10000000000 | 35.3541 | 27.7124 | 177.0149 | 89.441 | 90.0106 | 7.7457 | 90 | 10000000000 | 185.3828 | 203.5161 | 205.1069 | 191.5602 | 262.5519 | 263.4905 | 237.1969 | 10000000000 | 10000000000 | 40.0696 | 4.4254 | 40 | 10000000000 | 145 | 10000000000 | 40.0016 | 8.877 | 40 | 88.7286 | 88.2863 | 51.3791 | 10000000000 | 90.0023 | 4.9537 | 90 | 95.1484 | 10000000000 | 88.5074 | 5 | 90 | 95.9091 | 14.3967 | -18.7835 | 49.7674 | 76.44 | 0.84908
Log | 1304 | 10.8667 | 2014-08-15 00:39 | C13EOAT_test | -0.0025 | 0.7396 | -0.37508 | 80.655 | 283.0656 | 113.7955 | 1.495 | -0.75933 | 4.038 | 1.5 | 7.8036 | 24.1848 | 2.3539 | 0.69832 | 167.8142 | 99.08 | 4.1423 | 103.2223 | 6.0139 | 103 | 103.7247 | 103.983 | 104 | 578.4737 | 19.0397 | 87.4866 | 80.3276 | 217.333 | 216.643 | 396.4867 | 83.9071 | 4.4238 | 84 | 1799.789 | 3.7434 | 1800 | 25.0696 | 2.6992 | 25 | 10000000000 | 35.3618 | 27.7455 | 176.9724 | 89.4295 | 89.9863 | 7.75 | 90 | 10000000000 | 185.3988 | 203.106 | 204.8139 | 191.3184 | 262.0644 | 263.1856 | 236.8056 | 10000000000 | 10000000000 | 39.9836 | 4.4259 | 40 | 10000000000 | 145 | 10000000000 | 40.0393 | 8.8747 | 40 | 88.7184 | 88.254 | 51.3885 | 10000000000 | 90.0033 | 4.9509 | 90 | 95.1603 | 10000000000 | 88.4862 | 5 | 90 | 95.9201 | 14.3969 | -18.7523 | 50.057 | 76.43 | 0.84907
Log | 1305 | 10.875 | 2014-08-15 00:40 | C13EOAT_test | -0.0025 | 0.73919 | -0.37508 | 78.6935 | 283.1075 | 112.5884 | 1.4031 | -0.75922 | 4.0382 | 1.5 | 7.8545 | 24.2001 | 2.3539 | 0.69832 | 167.8038 | 99.08 | 3.9797 | 103.0597 | 6.0173 | 103 | 103.9301 | 103.993 | 104 | 571.0288 | 19.04 | 87.4718 | 80.332 | 217.3477 | 216.643 | 396.4867 | 83.9019 | 4.4243 | 84 | 1800.023 | 3.7432 | 1800 | 25.1143 | 2.697 | 25 | 10000000000 | 35.3644 | 27.7836 | 177.0124 | 89.4295 | 90.0131 | 7.7462 | 90 | 10000000000 | 185.3004 | 203.0997 | 205.0445 | 191.35 | 261.6239 | 263.5688 | 237.753 | 10000000000 | 10000000000 | 39.8973 | 4.4446 | 40 | 10000000000 | 145 | 10000000000 | 40.037 | 8.8744 | 40 | 88.7358 | 88.2766 | 51.3487 | 10000000000 | 90.0257 | 4.9419 | 90 | 95.1656 | 10000000000 | 88.5062 | 4.9998 | 90 | 95.9233 | 14.4008 | -18.748 | 50.2349 | 76.44 | 0.84908
Log | 1306 | 10.8834 | 2014-08-15 00:40 | C13EOAT_test | -0.0025 | 0.73963 | -0.37508 | 82.7732 | 282.7012 | 116.8488 | 1.4814 | -0.75931 | 4.0382 | 1.5 | 7.7833 | 24.1973 | 2.3539 | 0.69832 | 167.4901 | 99.08 | 4.0272 | 103.1072 | 6.0097 | 103 | 103.949 | 103.9976 | 104 | 571.4839 | 19.0424 | 87.359 | 80.131 | 217.3966 | 216.643 | 396.143 | 83.745 | 4.4287 | 84 | 1800.47 | 3.7425 | 1800 | 25.0942 | 2.6959 | 25 | 10000000000 | 35.3816 | 27.8019 | 176.9877 | 89.4549 | 90.0106 | 7.7473 | 90 | 10000000000 | 185.3341 | 203.7909 | 204.527 | 191.4619 | 262.7619 | 263.7871 | 238.2328 | 10000000000 | 10000000000 | 39.8752 | 4.4764 | 40 | 10000000000 | 145 | 10000000000 | 40.0014 | 8.876 | 40 | 88.7205 | 88.2672 | 51.3296 | 10000000000 | 90.0075 | 4.9488 | 90 | 95.1418 | 10000000000 | 88.4939 | 5 | 90 | 95.9188 | 14.3971 | -18.9489 | 49.9889 | 76.42 | 0.84908
Log | 1307 | 10.8917 | 2014-08-15 00:41 | C13EOAT_test | -0.0025 | 0.73929 | -0.37508 | 79.3374 | 282.8828 | 119.3706 | 1.4912 | -0.7593 | 4.0383 | 1.5 | 7.883 | 24.1886 | 2.3539 | 0.69832 | 167.8214 | 99.065 | 4.017 | 103.082 | 6.005 | 103 | 103.9868 | 103.9947 | 104 | 571.0338 | 19.1627 | 87.4945 | 80.3269 | 217.3601 | 216.643 | 396.143 | 83.9107 | 4.431 | 84 | 1800.269 | 3.7429 | 1800 | 25.0864 | 2.6947 | 25 | 10000000000 | 35.3753 | 27.7536 | 176.9799 | 89.4488 | 90.0041 | 7.7489 | 90 | 10000000000 | 185.3689 | 202.7788 | 205.424 | 191.6354 | 262.3767 | 263.4174 | 238.2125 | 10000000000 | 10000000000 | 39.8024 | 4.5146 | 40 | 10000000000 | 145 | 10000000000 | 40.0036 | 8.8757 | 40 | 88.7238 | 88.2561 | 51.3314 | 10000000000 | 89.9855 | 4.9571 | 90 | 95.1496 | 10000000000 | 88.49 | 5 | 90 | 95.9168 | 14.3992 | -18.7381 | 50.3274 | 76.43 | 0.84908
Log | 1308 | 10.9 | 2014-08-15 00:41 | C13EOAT_test | -0.0025 | 0.73847 | -0.37508 | 81.5361 | 283.1255 | 109.1544 | 1.4875 | -0.75936 | 4.0384 | 1.5 | 7.8535 | 24.2002 | 2.3539 | 0.69832 | 167.7548 | 99.08 | 4.0336 | 103.1136 | 5.9985 | 103 | 103.882 | 103.9979 | 104 | 575.1689 | 19.3762 | 87.4611 | 80.2937 | 217.4123 | 216.643 | 396.143 | 83.8774 | 4.4342 | 84 | 1800.221 | 3.7428 | 1800 | 25.0322 | 2.6946 | 25 | 10000000000 | 35.3722 | 27.6353 | 176.9506 | 89.4112 | 89.967 | 7.7553 | 90 | 10000000000 | 185.4665 | 202.6548 | 205.7457 | 191.8772 | 261.6582 | 263.9247 | 238.3523 | 10000000000 | 10000000000 | 39.8117 | 4.5544 | 40 | 10000000000 | 145 | 10000000000 | 40.0238 | 8.874 | 40 | 88.7048 | 88.2459 | 51.3627 | 10000000000 | 89.981 | 4.9592 | 90 | 95.1419 | 10000000000 | 88.4753 | 5 | 90 | 95.9229 | 14.4017 | -18.7863 | 50.2334 | 76.41 | 0.84908
Log | 1309 | 10.9083 | 2014-08-15 00:42 | C13EOAT_test | -0.0025 | 0.7396 | -0.37508 | 81.0671 | 283.0496 | 107.7547 | 1.4927 | -0.75922 | 4.0385 | 1.5 | 7.6986 | 24.2469 | 2.3969 | 0.69832 | 167.7398 | 99.08 | 4.0957 | 103.1757 | 5.9865 | 103 | 103.9942 | 103.9746 | 104 | 578.4102 | 19.211 | 87.4643 | 80.2755 | 217.3539 | 216.643 | 396.143 | 83.8699 | 4.4364 | 84 | 1799.826 | 3.7435 | 1800 | 24.9995 | 2.6948 | 25 | 10000000000 | 35.3319 | 27.6319 | 176.985 | 89.4389 | 90.0138 | 7.7478 | 90 | 10000000000 | 185.5569 | 203.0376 | 204.5373 | 191.5042 | 262.4719 | 264.9266 | 238.2951 | 10000000000 | 10000000000 | 39.8396 | 4.5892 | 40 | 10000000000 | 145 | 10000000000 | 40.0061 | 8.874 | 40 | 88.7167 | 88.2683 | 51.3432 | 10000000000 | 90.0297 | 4.9407 | 90 | 95.1257 | 10000000000 | 88.4925 | 5 | 90 | 95.9232 | 14.399 | -18.8045 | 49.6991 | 76.4 | 0.84908
Log | 1310 | 10.9167 | 2014-08-15 00:42 | C13EOAT_test | -0.0025 | 0.73966 | -0.37508 | 80.0105 | 282.8323 | 115.8729 | 1.4935 | -0.7592 | 4.0386 | 1.5 | 7.6006 | 24.2008 | 2.354 | 0.69832 | 167.8779 | 99.08 | 3.9731 | 103.0531 | 5.9912 | 103 | 104.0864 | 103.9894 | 104 | 580.4365 | 19.046 | 87.5352 | 80.3427 | 217.3781 | 216.643 | 396.4867 | 83.9389 | 4.4385 | 84 | 1799.821 | 3.7436 | 1800 | 24.9306 | 2.6968 | 25 | 10000000000 | 35.263 | 27.7466 | 176.9925 | 89.4282 | 90.0021 | 7.7501 | 90 | 10000000000 | 185.4906 | 203.7134 | 204.8567 | 191.6295 | 262.254 | 264.179 | 238.2075 | 10000000000 | 10000000000 | 39.9678 | 4.6053 | 40 | 10000000000 | 145 | 10000000000 | 40.0296 | 8.8722 | 40 | 88.7221 | 88.2704 | 51.3171 | 10000000000 | 90.0139 | 4.9441 | 90 | 95.1825 | 10000000000 | 88.4963 | 5 | 90 | 95.9284 | 14.4005 | -18.7373 | 49.3623 | 76.41 | 0.84908
Log | 1311 | 10.925 | 2014-08-15 00:43 | C13EOAT_test | -0.0025 | 0.73934 | -0.37508 | 84.0221 | 283.3542 | 120.578 | 1.4929 | -0.75922 | 4.0387 | 1.5 | 7.5448 | 24.2333 | 2.3553 | 0.69832 | 167.4768 | 99.0763 | 4.0543 | 103.1305 | 5.9815 | 103 | 103.9752 | 103.9753 | 104 | 579.3 | 19.0412 | 87.3432 | 80.1337 | 217.3601 | 216.643 | 396.143 | 83.7384 | 4.4438 | 84 | 1800.123 | 3.743 | 1800 | 24.8959 | 2.6987 | 25 | 10000000000 | 35.2965 | 27.7614 | 176.9628 | 89.4493 | 90.0008 | 7.7509 | 90 | 10000000000 | 185.4984 | 203.703 | 204.9801 | 191.9869 | 262.4532 | 263.7338 | 237.5813 | 10000000000 | 10000000000 | 40.0822 | 4.595 | 40 | 10000000000 | 145 | 10000000000 | 40.0403 | 8.8705 | 40 | 88.7214 | 88.2415 | 51.311 | 10000000000 | 90.0014 | 4.9469 | 90 | 95.1468 | 10000000000 | 88.4814 | 5 | 90 | 95.924 | 14.4006 | -18.9426 | 49.1689 | 76.41 | 0.84907
Log | 1312 | 10.9334 | 2014-08-15 00:43 | C13EOAT_test | -0.0025 | 0.74008 | -0.37508 | 83.4662 | 282.4363 | 123.9554 | 1.4883 | -0.75919 | 4.0388 | 1.5 | 7.5166 | 24.3788 | 2.5041 | 0.69832 | 167.0967 | 99.0762 | 3.9851 | 103.0613 | 5.9826 | 103 | 104.0219 | 103.9987 | 104 | 572.8928 | 19.3037 | 87.1563 | 79.9404 | 217.3878 | 216.643 | 396.143 | 83.5483 | 4.4509 | 84 | 1799.697 | 3.7437 | 1800 | 24.9028 | 2.6999 | 25 | 10000000000 | 35.3916 | 27.6896 | 176.9634 | 89.4076 | 89.9792 | 7.7548 | 90 | 10000000000 | 185.2872 | 203.4379 | 205.1502 | 191.527 | 261.809 | 263.2042 | 237.4316 | 10000000000 | 10000000000 | 40.1661 | 4.566 | 40 | 10000000000 | 145 | 10000000000 | 40.0415 | 8.8691 | 40 | 88.7278 | 88.2356 | 51.3318 | 10000000000 | 90.0281 | 4.9372 | 90 | 95.1748 | 10000000000 | 88.4817 | 5 | 90 | 95.9041 | 14.4002 | -19.1359 | 49.0704 | 76.39 | 0.84904
Log | 1313 | 10.9417 | 2014-08-15 00:44 | C13EOAT_test | -0.0025 | 0.73997 | -0.37508 | 85.2161 | 282.7498 | 115.5571 | 1.4814 | -0.75936 | 4.0389 | 1.5 | 7.5497 | 24.2064 | 2.3539 | 0.69832 | 166.9938 | 99.0795 | 4.0136 | 103.0932 | 5.977 | 103 | 103.9991 | 104.0024 | 104 | 571.4084 | 19.2638 | 87.09 | 79.9038 | 217.4072 | 216.643 | 396.143 | 83.4969 | 4.4593 | 84 | 1799.837 | 3.7436 | 1800 | 24.9064 | 2.7012 | 25 | 10000000000 | 35.207 | 27.658 | 176.9667 | 89.4337 | 90.0191 | 7.749 | 90 | 10000000000 | 185.3973 | 202.9747 | 205.2796 | 192.0216 | 262.2419 | 263.7232 | 237.5082 | 10000000000 | 10000000000 | 40.1863 | 4.5244 | 40 | 10000000000 | 145 | 10000000000 | 40.0268 | 8.8684 | 40 | 88.7296 | 88.2371 | 51.3393 | 10000000000 | 90.0165 | 4.9413 | 90 | 95.1919 | 10000000000 | 88.4834 | 5 | 90 | 95.9184 | 14.4003 | -19.1757 | 49.1855 | 76.39 | 0.84908
Log | 1314 | 10.95 | 2014-08-15 00:44 | C13EOAT_test | -0.0025 | 0.73907 | -0.37508 | 80.1511 | 283.1248 | 108.9424 | 1.4545 | -0.75929 | 4.0391 | 1.5 | 7.5766 | 24.2083 | 2.3541 | 0.69832 | 167.3829 | 99.075 | 3.8535 | 102.9285 | 5.9872 | 103 | 104.0921 | 103.9932 | 104 | 573.9053 | 19.2389 | 87.2728 | 80.1102 | 217.401 | 216.643 | 396.143 | 83.6915 | 4.4666 | 84 | 1800.495 | 3.7422 | 1800 | 24.9126 | 2.7023 | 25 | 10000000000 | 35.2853 | 27.59 | 176.9369 | 89.4488 | 90.021 | 7.7486 | 90 | 10000000000 | 185.302 | 203.2109 | 204.3176 | 191.8975 | 262.0745 | 263.8978 | 237.2363 | 10000000000 | 10000000000 | 40.2234 | 4.4766 | 40 | 10000000000 | 145 | 10000000000 | 40.0216 | 8.8672 | 40 | 88.7247 | 88.2122 | 51.3348 | 10000000000 | 89.9958 | 4.9477 | 90 | 95.1777 | 10000000000 | 88.4684 | 5 | 90 | 95.9124 | 14.3999 | -18.9648 | 49.278 | 76.38 | 0.84908
Log | 1315 | 10.9583 | 2014-08-15 00:45 | C13EOAT_test | -0.0025 | 0.73957 | -0.37508 | 77.558 | 283.5014 | 110.7323 | 1.4972 | -0.75936 | 4.0391 | 1.5 | 7.626 | 24.2006 | 2.3539 | 0.69832 | 167.2455 | 99.074 | 3.8916 | 102.9656 | 5.9883 | 103 | 104.012 | 103.9519 | 104 | 576.9087 | 19.1398 | 87.2254 | 80.0202 | 217.3752 | 216.643 | 396.143 | 83.6228 | 4.4748 | 84 | 1799.87 | 3.7432 | 1800 | 24.9563 | 2.7023 | 25 | 10000000000 | 35.2605 | 27.6087 | 176.9797 | 89.4353 | 90.0219 | 7.7477 | 90 | 10000000000 | 185.368 | 203.9274 | 204.6915 | 191.4558 | 262.1235 | 263.867 | 236.8123 | 10000000000 | 10000000000 | 40.1961 | 4.4256 | 40 | 10000000000 | 145 | 10000000000 | 40.0488 | 8.8643 | 40 | 88.7076 | 88.2721 | 51.3646 | 10000000000 | 90.0083 | 4.9445 | 90 | 95.161 | 10000000000 | 88.4899 | 5 | 90 | 95.8961 | 14.3946 | -19.0538 | 49.4395 | 76.39 | 0.84908
Log | 1316 | 10.9667 | 2014-08-15 00:45 | C13EOAT_test | -0.0025 | 0.7395 | -0.37508 | 81.6133 | 282.6402 | 117.2294 | 1.4875 | -0.75926 | 4.0392 | 1.5 | 7.7183 | 24.2011 | 2.3546 | 0.69832 | 167.2414 | 99.0514 | 3.9389 | 102.9903 | 5.9873 | 103 | 104.0365 | 103.9712 | 104 | 581.8007 | 19.0407 | 87.2351 | 80.0062 | 217.3401 | 216.643 | 396.143 | 83.6207 | 4.482 | 84 | 1799.805 | 3.7435 | 1800 | 24.9734 | 2.7027 | 25 | 10000000000 | 35.2661 | 27.6098 | 177.0207 | 89.4447 | 90.0317 | 7.7448 | 90 | 10000000000 | 185.4725 | 204.0567 | 204.744 | 191.9346 | 262.0267 | 263.9328 | 236.9834 | 10000000000 | 10000000000 | 40.1084 | 4.3931 | 40 | 10000000000 | 145 | 10000000000 | 40.0781 | 8.8613 | 40 | 88.7265 | 88.2942 | 51.351 | 10000000000 | 90.0262 | 4.9322 | 90 | 95.1676 | 10000000000 | 88.5104 | 5 | 90 | 95.8929 | 14.3966 | -19.0452 | 49.763 | 76.38 | 0.84906
Log | 1317 | 10.975 | 2014-08-15 00:46 | C13EOAT_test | -0.0025 | 0.73934 | -0.37508 | 80.1086 | 283.1751 | 121.9125 | 1.4991 | -0.75929 | 4.0393 | 1.5 | 7.8019 | 24.2053 | 2.3539 | 0.69832 | 167.5431 | 99.0787 | 3.9041 | 102.9828 | 5.9905 | 103 | 103.8962 | 103.9795 | 104 | 581.9626 | 19.0397 | 87.3661 | 80.177 | 217.3427 | 216.643 | 396.4867 | 83.7715 | 4.4864 | 84 | 1799.936 | 3.7434 | 1800 | 24.9542 | 2.7037 | 25 | 10000000000 | 35.2571 | 27.6684 | 176.9605 | 89.4445 | 90.0154 | 7.7464 | 90 | 10000000000 | 185.4898 | 203.7224 | 205.5472 | 191.6638 | 261.8179 | 263.2159 | 237.1671 | 10000000000 | 10000000000 | 39.998 | 4.3862 | 40 | 10000000000 | 145 | 10000000000 | 40.0373 | 8.8619 | 40 | 88.7097 | 88.2508 | 51.3482 | 10000000000 | 89.9837 | 4.9459 | 90 | 95.1697 | 10000000000 | 88.4803 | 5 | 90 | 95.8997 | 14.4001 | -18.9017 | 50.0574 | 76.36 | 0.84908
Log | 1318 | 10.9833 | 2014-08-15 00:46 | C13EOAT_test | -0.0025 | 0.74023 | -0.37508 | 80.546 | 283.142 | 124.265 | 1.4825 | -0.75925 | 4.0394 | 1.5 | 7.8194 | 24.2007 | 2.3539 | 0.69832 | 167.0901 | 99.0799 | 3.9797 | 103.0595 | 5.984 | 103 | 104.2659 | 103.9914 | 104 | 576.6281 | 19.0397 | 87.16 | 79.9302 | 217.3573 | 216.643 | 396.4867 | 83.5451 | 4.4953 | 84 | 1799.686 | 3.7438 | 1800 | 24.968 | 2.7039 | 25 | 10000000000 | 35.28 | 27.5898 | 176.9649 | 89.4513 | 90.0085 | 7.7467 | 90 | 10000000000 | 185.4642 | 202.7083 | 204.4269 | 192.1075 | 262.2657 | 263.462 | 236.2657 | 10000000000 | 10000000000 | 39.8568 | 4.4124 | 40 | 10000000000 | 145 | 10000000000 | 40.0201 | 8.8615 | 40 | 88.7138 | 88.2511 | 51.3446 | 10000000000 | 90.0138 | 4.9284 | 90 | 95.1668 | 10000000000 | 88.4825 | 5 | 90 | 95.912 | 14.3988 | -19.1497 | 50.1135 | 76.36 | 0.84907
Log | 1319 | 10.9917 | 2014-08-15 00:47 | C13EOAT_test | -0.0025 | 0.73929 | -0.37508 | 81.7765 | 282.4037 | 101.2334 | 1.4925 | -0.75943 | 4.0395 | 1.5 | 7.7356 | 24.2492 | 2.3541 | 0.69832 | 167.2359 | 99.08 | 3.8577 | 102.9377 | 5.9949 | 103 | 104.1243 | 103.976 | 104 | 578.3578 | 19.0397 | 87.2353 | 80.0007 | 217.3825 | 216.643 | 396.143 | 83.618 | 4.5057 | 84 | 1799.347 | 3.7424 | 1800 | 24.9783 | 2.7039 | 25 | 10000000000 | 35.305 | 27.5845 | 176.9724 | 89.4805 | 89.992 | 7.7483 | 90 | 10000000000 | 185.4458 | 202.991 | 204.6794 | 191.6367 | 261.7853 | 263.0325 | 236.9759 | 10000000000 | 10000000000 | 39.7709 | 4.4529 | 40 | 10000000000 | 145 | 10000000000 | 40.0378 | 8.8596 | 40 | 88.7271 | 88.2454 | 51.3366 | 10000000000 | 90.0428 | 4.9116 | 90 | 95.1813 | 10000000000 | 88.4862 | 5 | 90 | 95.9172 | 14.3975 | -19.0793 | 49.8246 | 76.35 | 0.84905
Log | 1320 | 11 | 2014-08-15 00:47 | C13EOAT_test | -0.0025 | 0.73996 | -0.37508 | 82.9211 | 283.1291 | 115.0075 | 1.4651 | -0.7592 | 4.0396 | 1.5 | 7.8525 | 24.2455 | 2.3539 | 0.69832 | 167.2831 | 99.08 | 3.8984 | 102.9784 | 5.9944 | 103 | 104.1571 | 103.9871 | 104 | 567.427 | 19.1483 | 87.2474 | 80.0356 | 217.3457 | 216.643 | 396.143 | 83.6415 | 4.5121 | 84 | 1799.462 | 3.743 | 1800 | 24.9559 | 2.7047 | 25 | 10000000000 | 35.2806 | 27.5846 | 176.9667 | 89.4727 | 90.0065 | 7.7454 | 90 | 10000000000 | 185.4859 | 203.6419 | 204.6971 | 191.3041 | 261.5295 | 263.173 | 236.189 | 10000000000 | 10000000000 | 39.7846 | 4.504 | 40 | 10000000000 | 145 | 10000000000 | 40.0175 | 8.8596 | 40 | 88.7295 | 88.2372 | 51.3283 | 10000000000 | 90.0213 | 4.9135 | 90 | 95.157 | 10000000000 | 88.4834 | 5 | 90 | 95.9239 | 14.4016 | -19.0444 | 50.2296 | 76.36 | 0.84908
Log | 1321 | 11.0083 | 2014-08-15 00:48 | C13EOAT_test | -0.0025 | 0.7391 | -0.37508 | 80.3966 | 282.462 | 117.5021 | 1.4916 | -0.75941 | 4.0397 | 1.5 | 7.69 | 24.2054 | 2.354 | 0.69832 | 167.5184 | 99.08 | 3.8296 | 102.9096 | 5.9997 | 103 | 104.0641 | 104.0077 | 104 | 570.5645 | 19.4716 | 87.3672 | 80.1512 | 217.418 | 216.643 | 396.143 | 83.7592 | 4.5163 | 84 | 1799.624 | 3.7431 | 1800 | 24.8867 | 2.707 | 25 | 10000000000 | 35.2366 | 27.6234 | 176.9591 | 89.466 | 90.0083 | 7.7441 | 90 | 10000000000 | 185.2897 | 204.1414 | 204.8616 | 191.7289 | 261.721 | 263.1079 | 236.6028 | 10000000000 | 10000000000 | 39.7609 | 4.5562 | 40 | 10000000000 | 145 | 10000000000 | 40.0092 | 8.8592 | 40 | 88.7104 | 88.2487 | 51.3544 | 10000000000 | 90.017 | 4.9115 | 90 | 95.1483 | 10000000000 | 88.4795 | 5 | 90 | 95.9184 | 14.4001 | -18.9288 | 49.6714 | 76.36 | 0.84908
Log | 1322 | 11.0167 | 2014-08-15 00:48 | C13EOAT_test | -0.0025 | 0.74012 | -0.37508 | 80.5033 | 283.1246 | 110.418 | 1.4839 | -0.75929 | 4.0398 | 1.5 | 7.6358 | 24.2099 | 2.3828 | 0.69832 | 167.0383 | 99.08 | 3.9456 | 103.0256 | 5.9932 | 103 | 104.031 | 103.9704 | 104 | 575.0966 | 19.0896 | 87.103 | 79.9353 | 217.3761 | 216.643 | 396.143 | 83.5191 | 4.524 | 84 | 1800.582 | 3.742 | 1800 | 24.8638 | 2.7098 | 25 | 10000000000 | 35.188 | 27.5836 | 176.9435 | 89.4461 | 90.0325 | 7.7394 | 90 | 10000000000 | 185.2208 | 204.3762 | 204.6353 | 191.5027 | 261.9537 | 262.6974 | 236.422 | 10000000000 | 10000000000 | 39.8819 | 4.59 | 40 | 10000000000 | 145 | 10000000000 | 40.0065 | 8.859 | 40 | 88.6945 | 88.249 | 51.3228 | 10000000000 | 90.0131 | 4.9122 | 90 | 95.1598 | 10000000000 | 88.4718 | 5 | 90 | 95.9216 | 14.3999 | -19.1447 | 49.4834 | 76.35 | 0.84908
Log | 1323 | 11.025 | 2014-08-15 00:49 | C13EOAT_test | -0.0025 | 0.73954 | -0.37508 | 80.9265 | 282.9672 | 116.6663 | 1.4891 | -0.75927 | 4.04 | 1.5 | 7.5754 | 24.2903 | 2.3707 | 0.69832 | 167.4156 | 99.08 | 3.9427 | 103.0227 | 5.9911 | 103 | 104.1353 | 103.9946 | 104 | 580.2306 | 19.2733 | 87.2844 | 80.1312 | 217.3972 | 216.643 | 396.4867 | 83.7078 | 4.527 | 84 | 1800.006 | 3.7429 | 1800 | 24.8509 | 2.7123 | 25 | 10000000000 | 35.1809 | 27.6171 | 176.9786 | 89.4333 | 90.0221 | 7.7408 | 90 | 10000000000 | 185.3098 | 203.4168 | 204.9808 | 192.0128 | 261.9955 | 263.9106 | 237.1842 | 10000000000 | 10000000000 | 40.0362 | 4.5947 | 40 | 10000000000 | 145 | 10000000000 | 39.9825 | 8.8602 | 40 | 88.7083 | 88.2703 | 51.3102 | 10000000000 | 90.0217 | 4.9081 | 90 | 95.158 | 10000000000 | 88.4893 | 4.9998 | 90 | 95.9196 | 14.3991 | -18.9488 | 49.2723 | 76.34 | 0.84908
Log | 1324 | 11.0334 | 2014-08-15 00:49 | C13EOAT_test | -0.0025 | 0.7396 | -0.37508 | 80.4229 | 282.9805 | 113.4873 | 1.4897 | -0.75926 | 4.04 | 1.5 | 7.569 | 24.2888 | 2.4004 | 0.69832 | 167.2947 | 99.08 | 3.878 | 102.958 | 5.9989 | 103 | 104.0233 | 103.9916 | 104 | 576.7819 | 19.1576 | 87.2622 | 80.0325 | 217.3511 | 216.643 | 396.143 | 83.6474 | 4.5337 | 84 | 1799.88 | 3.7433 | 1800 | 24.8435 | 2.7148 | 25 | 10000000000 | 35.1486 | 27.5961 | 176.9195 | 89.3966 | 90.0178 | 7.7418 | 90 | 10000000000 | 185.207 | 203.0536 | 205.2244 | 191.5404 | 262.0169 | 263.7655 | 237.4678 | 10000000000 | 10000000000 | 40.0905 | 4.5797 | 40 | 10000000000 | 145 | 10000000000 | 39.9659 | 8.8615 | 40 | 88.6935 | 88.2259 | 51.3075 | 10000000000 | 90.0024 | 4.9169 | 90 | 95.1571 | 10000000000 | 88.4597 | 5 | 90 | 95.9208 | 14.3996 | -19.0475 | 49.251 | 76.34 | 0.84908
Log | 1325 | 11.0417 | 2014-08-15 00:50 | C13EOAT_test | -0.0025 | 0.7396 | -0.37508 | 79.7709 | 283.3151 | 97.6831 | 1.4874 | -0.75925 | 4.0401 | 1.5 | 7.6023 | 24.2746 | 2.354 | 0.69832 | 167.2923 | 99.08 | 3.9051 | 102.9851 | 5.9983 | 103 | 104.087 | 103.9888 | 104 | 576.9656 | 19.0722 | 87.2617 | 80.0306 | 217.3707 | 216.643 | 396.4867 | 83.6462 | 4.5399 | 84 | 1799.935 | 3.7432 | 1800 | 24.8632 | 2.7167 | 25 | 10000000000 | 35.1519 | 27.5963 | 176.9019 | 89.4239 | 89.962 | 7.7513 | 90 | 10000000000 | 185.2731 | 202.869 | 204.7421 | 191.1597 | 262.4835 | 264.0683 | 238.6526 | 10000000000 | 10000000000 | 40.1468 | 4.5513 | 40 | 10000000000 | 145 | 10000000000 | 39.9529 | 8.8629 | 40 | 88.6831 | 88.2189 | 51.2819 | 10000000000 | 90.0077 | 4.9169 | 90 | 95.1132 | 10000000000 | 88.451 | 5 | 90 | 95.9234 | 14.4009 | -19.0494 | 49.369 | 76.34 | 0.84908
Log | 1326 | 11.05 | 2014-08-15 00:50 | C13EOAT_test | -0.0025 | 0.73929 | -0.37508 | 77.6272 | 282.7462 | 125.6449 | 1.4999 | -0.75931 | 4.0403 | 1.5 | 7.6606 | 24.2304 | 2.3546 | 0.69832 | 167.5046 | 99.08 | 3.8645 | 102.9445 | 6.0031 | 103 | 104.091 | 103.9984 | 104 | 571.8402 | 19.0402 | 87.3533 | 80.1513 | 217.3883 | 216.643 | 396.4867 | 83.7523 | 4.544 | 84 | 1799.625 | 3.7436 | 1800 | 24.9141 | 2.7174 | 25 | 10000000000 | 35.222 | 27.6263 | 176.9023 | 89.4163 | 89.9539 | 7.7542 | 90 | 10000000000 | 185.2538 | 203.3904 | 205.1168 | 191.5253 | 262.1382 | 263.4005 | 238.0649 | 10000000000 | 10000000000 | 40.1965 | 4.5085 | 40 | 10000000000 | 145 | 10000000000 | 39.9592 | 8.8638 | 40 | 88.6926 | 88.2097 | 51.2505 | 10000000000 | 89.9809 | 4.9286 | 90 | 95.1491 | 10000000000 | 88.4511 | 5 | 90 | 95.9166 | 14.4002 | -18.9287 | 49.5697 | 76.32 | 0.84908
Log | 1327 | 11.0583 | 2014-08-15 00:51 | C13EOAT_test | -0.0025 | 0.73929 | -0.37508 | 78.4788 | 283.4877 | 124.7039 | 1.4841 | -0.75942 | 4.0403 | 1.5 | 7.7486 | 24.2831 | 2.3539 | 0.69832 | 167.5021 | 99.08 | 3.9458 | 103.0258 | 5.9976 | 103 | 104.1371 | 103.9981 | 104 | 571.2856 | 19.2483 | 87.3673 | 80.1348 | 217.3903 | 216.643 | 396.4867 | 83.7511 | 4.5491 | 84 | 1800.219 | 3.7428 | 1800 | 24.9429 | 2.7181 | 25 | 10000000000 | 35.2559 | 27.5868 | 176.8956 | 89.4193 | 89.964 | 7.7542 | 90 | 10000000000 | 185.2884 | 203.1436 | 205.4016 | 191.4425 | 262.4532 | 264.4698 | 238.4045 | 10000000000 | 10000000000 | 40.1763 | 4.4692 | 40 | 10000000000 | 145 | 10000000000 | 39.9649 | 8.8648 | 40 | 88.683 | 88.2126 | 51.2533 | 10000000000 | 89.9894 | 4.9309 | 90 | 95.1439 | 10000000000 | 88.4478 | 5 | 90 | 95.9181 | 14.3999 | -18.9452 | 49.8743 | 76.32 | 0.84908
Log | 1328 | 11.0667 | 2014-08-15 00:51 | C13EOAT_test | -0.0025 | 0.73681 | -0.37508 | 81.5137 | 283.127 | 115.3053 | 1.4813 | -0.75922 | 4.0405 | 1.5 | 7.8286 | 24.2028 | 2.3539 | 0.69832 | 167.7543 | 99.08 | 3.8396 | 102.9196 | 6.007 | 103 | 103.857 | 104.0057 | 104 | 575.0343 | 19.1182 | 87.4557 | 80.2986 | 217.4173 | 216.643 | 396.4867 | 83.8772 | 4.553 | 84 | 1800.025 | 3.743 | 1800 | 24.98 | 2.718 | 25 | 10000000000 | 35.308 | 27.5241 | 176.8549 | 89.3986 | 89.9747 | 7.7539 | 90 | 10000000000 | 185.2639 | 203.265 | 204.6939 | 191.2936 | 262.3256 | 264.2629 | 238.8059 | 10000000000 | 10000000000 | 40.1109 | 4.4394 | 40 | 10000000000 | 145 | 10000000000 | 39.9632 | 8.8662 | 40 | 88.68 | 88.175 | 51.2745 | 10000000000 | 89.9771 | 4.9407 | 90 | 95.1497 | 10000000000 | 88.4274 | 5 | 90 | 95.9161 | 14.4003 | -18.7814 | 50.1473 | 76.32 | 0.84908
Log | 1329 | 11.075 | 2014-08-15 00:52 | C13EOAT_test | -0.0025 | 0.7393 | -0.37508 | 81.6057 | 283.0743 | 113.1148 | 1.4954 | -0.75932 | 4.0406 | 1.5 | 7.8301 | 24.2103 | 2.392 | 0.69832 | 167.427 | 99.08 | 3.9255 | 103.0055 | 6.0032 | 103 | 104.046 | 103.9827 | 104 | 579.8471 | 19.3628 | 87.3188 | 80.1082 | 217.3932 | 216.643 | 396.143 | 83.7135 | 4.5601 | 84 | 1799.849 | 3.7432 | 1800 | 24.9787 | 2.7184 | 25 | 10000000000 | 35.2859 | 27.6816 | 176.9014 | 89.4119 | 89.944 | 7.7608 | 90 | 10000000000 | 185.404 | 204.0585 | 204.9807 | 191.3939 | 262.4545 | 264.0354 | 238.36 | 10000000000 | 10000000000 | 40.0362 | 4.4249 | 40 | 10000000000 | 145 | 10000000000 | 39.965 | 8.8679 | 40 | 88.6786 | 88.2228 | 51.2859 | 10000000000 | 90.0046 | 4.9385 | 90 | 95.1457 | 10000000000 | 88.4507 | 5 | 90 | 95.8992 | 14.3953 | -18.9718 | 50.1428 | 76.31 | 0.84908
Log | 1330 | 11.0833 | 2014-08-15 00:52 | C13EOAT_test | -0.0025 | 0.73965 | -0.37508 | 80.1827 | 282.8063 | 117.7787 | 1.4935 | -0.75936 | 4.0406 | 1.5 | 7.7247 | 24.2008 | 2.354 | 0.69832 | 167.4976 | 99.0795 | 3.8328 | 102.9123 | 6.0091 | 103 | 104.0919 | 103.9817 | 104 | 577.6263 | 19.0424 | 87.3668 | 80.1308 | 217.4011 | 216.643 | 396.143 | 83.7488 | 4.5651 | 84 | 1800.261 | 3.7425 | 1800 | 24.9611 | 2.7191 | 25 | 10000000000 | 35.2981 | 27.6269 | 176.9503 | 89.4168 | 89.9684 | 7.7589 | 90 | 10000000000 | 185.4818 | 203.3607 | 204.6388 | 191.8166 | 262.5554 | 264.3495 | 238.3271 | 10000000000 | 10000000000 | 39.9625 | 4.4303 | 40 | 10000000000 | 145 | 10000000000 | 39.937 | 8.8709 | 40 | 88.6806 | 88.2697 | 51.2761 | 10000000000 | 89.9784 | 4.9535 | 90 | 95.1185 | 10000000000 | 88.4751 | 5 | 90 | 95.8987 | 14.3992 | -18.9488 | 49.79 | 76.31 | 0.84908
Log | 1331 | 11.0917 | 2014-08-15 00:53 | C13EOAT_test | -0.0025 | 0.73782 | -0.37508 | 81.2926 | 282.7498 | 117.4986 | 1.4943 | -0.75916 | 4.0408 | 1.5 | 7.8222 | 24.2015 | 2.3539 | 0.69832 | 167.4241 | 99.0798 | 3.9292 | 103.009 | 6.004 | 103 | 104.0525 | 103.9862 | 104 | 579.8896 | 19.0397 | 87.2929 | 80.1312 | 217.4046 | 216.643 | 396.143 | 83.7121 | 4.5707 | 84 | 1800.111 | 3.7428 | 1800 | 24.9806 | 2.719 | 25 | 10000000000 | 35.3195 | 27.6273 | 176.8921 | 89.4109 | 89.9644 | 7.7622 | 90 | 10000000000 | 185.4527 | 203.3581 | 204.8673 | 191.7124 | 261.98 | 263.3842 | 236.6902 | 10000000000 | 10000000000 | 39.8798 | 4.4513 | 40 | 10000000000 | 145 | 10000000000 | 39.9428 | 8.8724 | 40 | 88.6724 | 88.2197 | 51.2581 | 10000000000 | 89.9647 | 4.9646 | 90 | 95.1609 | 10000000000 | 88.446 | 5 | 90 | 95.8988 | 14.3967 | -18.9486 | 50.119 | 76.31 | 0.84908
Log | 1332 | 11.1 | 2014-08-15 00:53 | C13EOAT_test | -0.0025 | 0.73971 | -0.37508 | 79.2796 | 283.1246 | 106.2035 | 1.497 | -0.75917 | 4.0409 | 1.5 | 7.7796 | 24.3014 | 2.4217 | 0.69832 | 167.151 | 99.08 | 3.9325 | 103.0125 | 6.0024 | 103 | 104.2986 | 103.9785 | 104 | 579.2396 | 19.0397 | 87.1762 | 79.9748 | 217.4431 | 216.643 | 396.143 | 83.5755 | 4.5771 | 84 | 1800.195 | 3.7424 | 1800 | 24.9332 | 2.7206 | 25 | 10000000000 | 35.2517 | 27.5972 | 176.9175 | 89.4094 | 89.9553 | 7.7662 | 90 | 10000000000 | 185.36 | 203.1025 | 204.7162 | 192.0582 | 261.7843 | 263.7169 | 237.0851 | 10000000000 | 10000000000 | 39.8201 | 4.4885 | 40 | 10000000000 | 145 | 10000000000 | 39.938 | 8.8742 | 40 | 88.675 | 88.2426 | 51.3022 | 10000000000 | 90.0127 | 4.9528 | 90 | 95.1206 | 10000000000 | 88.4588 | 5 | 90 | 95.9186 | 14.3953 | -19.1052 | 49.9729 | 76.3 | 0.84908
Log | 1333 | 11.1083 | 2014-08-15 00:54 | C13EOAT_test | -0.0025 | 0.73909 | -0.37508 | 81.191 | 283.4509 | 120.1619 | 1.4933 | -0.75928 | 4.0409 | 1.5 | 7.7161 | 24.2995 | 2.3572 | 0.69832 | 167.1408 | 99.08 | 3.8435 | 102.9235 | 6.0121 | 103 | 104.3109 | 103.9892 | 104 | 575.2417 | 19.0621 | 87.165 | 79.9758 | 217.347 | 216.643 | 395.7994 | 83.5704 | 4.5838 | 84 | 1800.027 | 3.7425 | 1800 | 24.8636 | 2.7237 | 25 | 10000000000 | 35.2058 | 27.5467 | 176.9278 | 89.3975 | 89.9858 | 7.7635 | 90 | 10000000000 | 185.3144 | 203.8508 | 205.3527 | 191.806 | 261.8379 | 263.2603 | 237.0356 | 10000000000 | 10000000000 | 39.8227 | 4.5282 | 40 | 10000000000 | 145 | 10000000000 | 39.9534 | 8.8747 | 40 | 88.6973 | 88.2305 | 51.2891 | 10000000000 | 89.9745 | 4.9687 | 90 | 95.1499 | 10000000000 | 88.4639 | 5 | 90 | 95.9237 | 14.3976 | -19.1042 | 49.7572 | 76.29 | 0.84908
Log | 1334 | 11.1167 | 2014-08-15 00:54 | C13EOAT_test | -0.0025 | 0.73979 | -0.37508 | 80.2024 | 283.128 | 114.0485 | 1.4837 | -0.75926 | 4.0411 | 1.5 | 7.6639 | 24.3685 | 2.3818 | 0.69832 | 167.6293 | 99.08 | 3.9724 | 103.0524 | 6.0038 | 103 | 104.2312 | 103.9997 | 104 | 570.3687 | 19.191 | 87.409 | 80.2202 | 217.3961 | 216.643 | 396.143 | 83.8146 | 4.5916 | 84 | 1800.266 | 3.7416 | 1800 | 24.8582 | 2.7258 | 25 | 10000000000 | 35.2203 | 27.5573 | 176.9216 | 89.395 | 89.9717 | 7.7673 | 90 | 10000000000 | 185.2121 | 204.5457 | 204.8844 | 191.425 | 262.3899 | 264.3256 | 236.6124 | 10000000000 | 10000000000 | 39.8663 | 4.5635 | 40 | 10000000000 | 145 | 10000000000 | 39.9952 | 8.8736 | 40 | 88.6933 | 88.2283 | 51.2846 | 10000000000 | 90.0084 | 4.9587 | 90 | 95.1559 | 10000000000 | 88.4608 | 5 | 90 | 95.921 | 14.3979 | -18.8598 | 49.5769 | 76.29 | 0.84908
Log | 1335 | 11.125 | 2014-08-15 00:55 | C13EOAT_test | -0.0025 | 0.73929 | -0.37508 | 79.9029 | 282.7999 | 123.6514 | 1.4876 | -0.75927 | 4.0411 | 1.5 | 7.6686 | 24.3321 | 2.3545 | 0.69832 | 167.2974 | 99.08 | 3.8985 | 102.9785 | 6.0092 | 103 | 104.1406 | 104.0048 | 104 | 572.5104 | 19.4016 | 87.2636 | 80.0338 | 217.388 | 216.643 | 396.143 | 83.6487 | 4.5986 | 84 | 1800.293 | 3.7415 | 1800 | 24.856 | 2.7279 | 25 | 10000000000 | 35.1763 | 27.5621 | 176.9116 | 89.4347 | 89.9752 | 7.7678 | 90 | 10000000000 | 185.2733 | 203.6389 | 205.3549 | 191.8425 | 262.3994 | 263.6024 | 235.8416 | 10000000000 | 10000000000 | 39.9461 | 4.5868 | 40 | 10000000000 | 145 | 10000000000 | 39.9743 | 8.8754 | 40 | 88.7005 | 88.2112 | 51.2863 | 10000000000 | 89.9943 | 4.9616 | 90 | 95.1278 | 10000000000 | 88.4558 | 5 | 90 | 95.9174 | 14.3944 | -19.0462 | 49.5866 | 76.29 | 0.84908
Log | 1336 | 11.1334 | 2014-08-15 00:55 | C13EOAT_test | -0.0025 | 0.73991 | -0.37508 | 81.47 | 282.9859 | 105.3158 | 1.492 | -0.76062 | 4.0412 | 1.5 | 7.6936 | 24.3572 | 2.3552 | 0.69832 | 166.7725 | 99.05 | 3.948 | 102.9981 | 6.0082 | 103 | 104.1404 | 103.9874 | 104 | 572.5394 | 19.0398 | 87.0077 | 79.7648 | 217.3188 | 216.643 | 396.143 | 83.3863 | 4.6071 | 84 | 1800.857 | 3.7403 | 1800 | 24.8846 | 2.7289 | 25 | 10000000000 | 35.2222 | 27.5559 | 176.9361 | 89.4096 | 89.984 | 7.767 | 90 | 10000000000 | 185.2644 | 203.0188 | 205.361 | 191.9164 | 262.3536 | 263.7907 | 237.3212 | 10000000000 | 10000000000 | 40.0168 | 4.588 | 40 | 10000000000 | 145 | 10000000000 | 39.9836 | 8.8753 | 40 | 88.7073 | 88.2288 | 51.2461 | 10000000000 | 90.023 | 4.9515 | 90 | 95.1535 | 10000000000 | 88.4681 | 5 | 90 | 95.8861 | 14.3969 | -19.2852 | 49.6779 | 76.29 | 0.84908
Log | 1337 | 11.1417 | 2014-08-15 00:56 | C13EOAT_test | -0.0025 | 0.73927 | -0.37508 | 84.7896 | 283.0943 | 128.1695 | 1.4977 | -0.75921 | 4.0414 | 1.5 | 7.8015 | 24.2122 | 2.3996 | 0.69832 | 167.5031 | 99.08 | 3.9051 | 102.9851 | 6.0084 | 103 | 104.3255 | 103.9831 | 104 | 576.3007 | 19.1081 | 87.3652 | 80.1379 | 217.3783 | 216.643 | 396.143 | 83.7515 | 4.611 | 84 | 1799.283 | 3.7428 | 1800 | 24.9465 | 2.7286 | 25 | 10000000000 | 35.2499 | 27.523 | 176.9204 | 89.4113 | 90.0074 | 7.7637 | 90 | 10000000000 | 185.3237 | 202.8362 | 205.3371 | 192.0062 | 261.8621 | 263.0985 | 236.6154 | 10000000000 | 10000000000 | 40.1037 | 4.5677 | 40 | 10000000000 | 145 | 10000000000 | 39.9813 | 8.8756 | 40 | 88.691 | 88.2295 | 51.1999 | 10000000000 | 90.019 | 4.9544 | 90 | 95.1596 | 10000000000 | 88.4602 | 5 | 90 | 95.9168 | 14.3996 | -18.9421 | 50.0548 | 76.28 | 0.84908
Log | 1338 | 11.15 | 2014-08-15 00:56 | C13EOAT_test | -0.0025 | 0.73929 | -0.37508 | 84.5819 | 283.0042 | 106.2339 | 1.4861 | -0.75928 | 4.0414 | 1.5 | 7.8774 | 24.2086 | 2.3663 | 0.69832 | 167.0912 | 99.08 | 3.8969 | 102.9769 | 6.0106 | 103 | 104.2689 | 103.9904 | 104 | 577.4473 | 19.2832 | 87.162 | 79.9292 | 217.3663 | 216.643 | 396.143 | 83.5456 | 4.6189 | 84 | 1800.307 | 3.7412 | 1800 | 24.9637 | 2.7288 | 25 | 10000000000 | 35.304 | 27.5943 | 176.9152 | 89.412 | 89.9934 | 7.766 | 90 | 10000000000 | 185.3868 | 203.1077 | 205.33 | 191.5958 | 261.6758 | 263.5539 | 236.8423 | 10000000000 | 10000000000 | 40.1034 | 4.5436 | 40 | 10000000000 | 145 | 10000000000 | 40.003 | 8.8745 | 40 | 88.6807 | 88.2345 | 51.19 | 10000000000 | 90.0122 | 4.9554 | 90 | 95.1414 | 10000000000 | 88.4576 | 5 | 90 | 95.9184 | 14.3971 | -19.1508 | 50.305 | 76.29 | 0.84904
Log | 1339 | 11.1583 | 2014-08-15 00:57 | C13EOAT_test | -0.0025 | 0.7392 | -0.37508 | 83.5884 | 282.4478 | 120.1974 | 1.4735 | -0.7592 | 4.0415 | 1.5 | 7.7284 | 24.2008 | 2.3539 | 0.69832 | 167.1927 | 99.08 | 3.9119 | 102.9919 | 6.0098 | 103 | 104.1702 | 103.9965 | 104 | 578.7245 | 19.0397 | 87.1955 | 79.9972 | 217.3949 | 216.643 | 396.143 | 83.5963 | 4.625 | 84 | 1799.832 | 3.7421 | 1800 | 25.0148 | 2.7276 | 25 | 10000000000 | 35.2778 | 27.5034 | 176.963 | 89.457 | 90.0238 | 7.7612 | 90 | 10000000000 | 185.3745 | 203.3538 | 204.9711 | 191.674 | 261.8542 | 263.1563 | 236.2325 | 10000000000 | 10000000000 | 40.1985 | 4.5066 | 40 | 10000000000 | 145 | 10000000000 | 39.9906 | 8.8747 | 40 | 88.7024 | 88.2606 | 51.2042 | 10000000000 | 90.003 | 4.9559 | 90 | 95.1321 | 10000000000 | 88.4815 | 4.9999 | 90 | 95.9174 | 14.397 | -19.0828 | 49.7987 | 76.28 | 0.84908
Log | 1340 | 11.1667 | 2014-08-15 00:57 | C13EOAT_test | -0.0025 | 0.7394 | -0.37508 | 80.8458 | 283.0542 | 117.4012 | 1.4247 | -0.75926 | 4.0417 | 1.5 | 7.7232 | 24.3179 | 2.3612 | 0.69832 | 167.2933 | 99.08 | 3.8916 | 102.9716 | 6.0117 | 103 | 104.1327 | 103.9895 | 104 | 577.0392 | 19.0671 | 87.264 | 80.0293 | 217.3981 | 216.643 | 396.143 | 83.6466 | 4.6296 | 84 | 1799.733 | 3.742 | 1800 | 25.0223 | 2.7273 | 25 | 10000000000 | 35.2992 | 27.5535 | 176.9177 | 89.4173 | 89.9886 | 7.7671 | 90 | 10000000000 | 185.2968 | 203.5513 | 204.5897 | 191.751 | 261.8764 | 262.8644 | 236.7291 | 10000000000 | 10000000000 | 40.1331 | 4.471 | 40 | 10000000000 | 145 | 10000000000 | 39.9964 | 8.874 | 40 | 88.6961 | 88.2215 | 51.1771 | 10000000000 | 90.0054 | 4.952 | 90 | 95.1226 | 10000000000 | 88.4588 | 5 | 90 | 95.9166 | 14.3981 | -19.0507 | 49.7829 | 76.28 | 0.84908
Log | 1341 | 11.175 | 2014-08-15 00:58 | C13EOAT_test | -0.0025 | 0.73938 | -0.37508 | 84.9566 | 283.1216 | 122.2563 | 1.4808 | -0.7592 | 4.0418 | 1.5 | 7.7382 | 24.3316 | 2.3702 | 0.69832 | 167.2672 | 99.08 | 3.8858 | 102.9658 | 6.0137 | 103 | 104.1343 | 103.9955 | 104 | 572.1217 | 19.0821 | 87.2498 | 80.0174 | 217.444 | 216.643 | 396.143 | 83.6336 | 4.6382 | 84 | 1799.635 | 3.7422 | 1800 | 24.9724 | 2.7284 | 25 | 10000000000 | 35.2629 | 27.4227 | 176.905 | 89.4093 | 89.9916 | 7.767 | 90 | 10000000000 | 185.1606 | 204.0689 | 205.0839 | 191.2636 | 262.3101 | 263.7104 | 237.5817 | 10000000000 | 10000000000 | 40.0786 | 4.4463 | 40 | 10000000000 | 145 | 10000000000 | 40.0102 | 8.8729 | 40 | 88.6917 | 88.2134 | 51.1918 | 10000000000 | 89.994 | 4.9553 | 90 | 95.1313 | 10000000000 | 88.4525 | 5 | 90 | 95.9198 | 14.3988 | -19.0626 | 49.836 | 76.28 | 0.84908
Log | 1342 | 11.1834 | 2014-08-15 00:58 | C13EOAT_test | -0.0025 | 0.7396 | -0.37508 | 83.9818 | 282.6805 | 108.8818 | 1.496 | -0.75923 | 4.0418 | 1.5 | 7.8722 | 24.2118 | 2.3594 | 0.69832 | 167.4935 | 99.08 | 3.8464 | 102.9264 | 6.0196 | 103 | 104.0681 | 104.0074 | 104 | 571.512 | 19.0708 | 87.3646 | 80.1289 | 217.3801 | 216.643 | 396.143 | 83.7468 | 4.6437 | 84 | 1799.711 | 3.742 | 1800 | 24.9651 | 2.729 | 25 | 10000000000 | 35.2883 | 27.4348 | 176.9368 | 89.4462 | 89.9943 | 7.7671 | 90 | 10000000000 | 185.1486 | 203.5754 | 205.147 | 191.2454 | 262.0382 | 263.8303 | 238.501 | 10000000000 | 10000000000 | 39.9826 | 4.4384 | 40 | 10000000000 | 145 | 10000000000 | 40.0279 | 8.8717 | 40 | 88.7059 | 88.2309 | 51.1825 | 10000000000 | 90.0201 | 4.9454 | 90 | 95.1284 | 10000000000 | 88.4684 | 5 | 90 | 95.9164 | 14.3977 | -18.9511 | 50.2886 | 76.27 | 0.84908
Log | 1343 | 11.1917 | 2014-08-15 00:59 | C13EOAT_test | -0.0025 | 0.73974 | -0.37508 | 85.1332 | 283.1203 | 120.2503 | 1.4977 | -0.75918 | 4.0419 | 1.5 | 7.7442 | 24.1952 | 2.354 | 0.69832 | 167.7057 | 99.08 | 3.9861 | 103.0661 | 6.0104 | 103 | 104.1833 | 104.014 | 104 | 573.032 | 19.1792 | 87.4696 | 80.2361 | 217.4057 | 216.643 | 396.4867 | 83.8528 | 4.6459 | 84 | 1799.82 | 3.742 | 1800 | 24.9051 | 2.7313 | 25 | 10000000000 | 35.2323 | 27.3801 | 176.9179 | 89.4147 | 90.0197 | 7.7629 | 90 | 10000000000 | 185.208 | 203.2878 | 205.0969 | 191.4802 | 262.5486 | 264.4911 | 239.451 | 10000000000 | 10000000000 | 39.9177 | 4.4572 | 40 | 10000000000 | 145 | 10000000000 | 40.031 | 8.871 | 40 | 88.6979 | 88.2199 | 51.1426 | 10000000000 | 90.0165 | 4.9433 | 90 | 95.1492 | 10000000000 | 88.4589 | 5 | 90 | 95.9013 | 14.3959 | -18.8439 | 49.8513 | 76.26 | 0.84908
Log | 1344 | 11.2 | 2014-08-15 00:59 | C13EOAT_test | -0.0025 | 0.73967 | -0.37508 | 82.5446 | 282.8289 | 108.7725 | 1.4924 | -0.75923 | 4.042 | 1.5 | 7.6609 | 24.2013 | 2.3539 | 0.69832 | 167.4786 | 99.08 | 3.8826 | 102.9626 | 6.0172 | 103 | 104.1459 | 103.9979 | 104 | 574.7806 | 19.1524 | 87.3481 | 80.1305 | 217.4083 | 216.643 | 396.4867 | 83.7393 | 4.6502 | 84 | 1799.741 | 3.7421 | 1800 | 24.8337 | 2.7348 | 25 | 10000000000 | 35.1757 | 27.4557 | 176.9793 | 89.4685 | 90.0304 | 7.7606 | 90 | 10000000000 | 185.1735 | 203.04 | 204.4311 | 191.4212 | 262.3882 | 264.0802 | 238.5607 | 10000000000 | 10000000000 | 39.9087 | 4.4795 | 40 | 10000000000 | 145 | 10000000000 | 40.0094 | 8.8715 | 40 | 88.7066 | 88.2727 | 51.148 | 10000000000 | 90.0228 | 4.9383 | 90 | 95.176 | 10000000000 | 88.4897 | 5 | 90 | 95.9027 | 14.3952 | -18.9495 | 49.5614 | 76.26 | 0.84908
Log | 1345 | 11.2083 | 2014-08-15 01:00 | C13EOAT_test | -0.0025 | 0.73835 | -0.37508 | 79.8813 | 283.1346 | 106.5343 | 1.3983 | -0.75919 | 4.0422 | 1.5 | 7.601 | 24.2086 | 2.3539 | 0.69832 | 167.1522 | 99.08 | 3.9522 | 103.0322 | 6.0129 | 103 | 104.1787 | 103.9784 | 104 | 577.9268 | 19.0687 | 87.1621 | 79.9901 | 217.3682 | 216.643 | 396.4867 | 83.5761 | 4.656 | 84 | 1800.01 | 3.7416 | 1800 | 24.8553 | 2.7366 | 25 | 10000000000 | 35.1517 | 27.5299 | 176.9103 | 89.4491 | 90.0184 | 7.7615 | 90 | 10000000000 | 185.3572 | 203.3568 | 204.5155 | 191.8489 | 262.6292 | 264.6991 | 239.5925 | 10000000000 | 10000000000 | 39.8999 | 4.5053 | 40 | 10000000000 | 145 | 10000000000 | 40.0117 | 8.871 | 40 | 88.6947 | 88.2156 | 51.1416 | 10000000000 | 90.0358 | 4.9301 | 90 | 95.1804 | 10000000000 | 88.4552 | 5 | 90 | 95.9013 | 14.3984 | -19.0899 | 49.3597 | 76.25 | 0.84908
Log | 1346 | 11.2167 | 2014-08-15 01:00 | C13EOAT_test | -0.0025 | 0.7396 | -0.37508 | 79.451 | 283.1242 | 133.2281 | 1.4922 | -0.75921 | 4.0422 | 1.5 | 7.6378 | 24.3559 | 2.4084 | 0.69832 | 167.891 | 99.08 | 3.8889 | 102.9689 | 6.0155 | 103 | 104.0048 | 103.994 | 104 | 580.8713 | 19.1664 | 87.5486 | 80.3424 | 217.4225 | 216.643 | 396.4867 | 83.9455 | 4.6594 | 84 | 1799.541 | 3.7423 | 1800 | 24.8921 | 2.7381 | 25 | 10000000000 | 35.2096 | 27.5528 | 176.9531 | 89.4402 | 90.0254 | 7.7598 | 90 | 10000000000 | 185.3678 | 203.6846 | 204.4034 | 191.46 | 262.4391 | 264.3519 | 238.4912 | 10000000000 | 10000000000 | 39.885 | 4.5311 | 40 | 10000000000 | 145 | 10000000000 | 40.0102 | 8.8708 | 40 | 88.7049 | 88.2482 | 51.1541 | 10000000000 | 89.9983 | 4.9395 | 90 | 95.1759 | 10000000000 | 88.4766 | 5 | 90 | 95.9134 | 14.3998 | -18.7375 | 49.4898 | 76.25 | 0.84908
Log | 1347 | 11.225 | 2014-08-15 01:01 | C13EOAT_test | -0.0025 | 0.73959 | -0.37508 | 81.2806 | 283.1248 | 102.7707 | 1.4924 | -0.75918 | 4.0423 | 1.5 | 7.6797 | 24.3519 | 2.3927 | 0.69832 | 167.7248 | 99.08 | 3.9052 | 102.9851 | 6.0156 | 103 | 104.1383 | 104.0187 | 104 | 576.6996 | 19.1151 | 87.471 | 80.2538 | 217.3962 | 216.643 | 396.4867 | 83.8624 | 4.6622 | 84 | 1799.981 | 3.7415 | 1800 | 24.9245 | 2.7388 | 25 | 10000000000 | 35.2378 | 27.4927 | 176.9541 | 89.4442 | 89.9943 | 7.7642 | 90 | 10000000000 | 185.3586 | 203.751 | 204.7473 | 191.8833 | 262.6112 | 264.1986 | 238.4707 | 10000000000 | 10000000000 | 39.8386 | 4.5672 | 40 | 10000000000 | 145 | 10000000000 | 40.0038 | 8.8713 | 40 | 88.7015 | 88.2526 | 51.187 | 10000000000 | 90.0152 | 4.9329 | 90 | 95.1595 | 10000000000 | 88.4771 | 5 | 90 | 95.9125 | 14.4002 | -18.8262 | 49.6359 | 76.24 | 0.84908
Log | 1348 | 11.2333 | 2014-08-15 01:01 | C13EOAT_test | -0.0025 | 0.73959 | -0.37508 | 81.4624 | 282.7847 | 126.0558 | 1.5799 | -0.75927 | 4.0424 | 1.5 | 7.7255 | 24.3544 | 2.3552 | 0.69832 | 167.832 | 99.08 | 3.9246 | 103.0046 | 6.0137 | 103 | 104.1338 | 103.9968 | 104 | 572.0738 | 19.0514 | 87.4864 | 80.3456 | 217.4464 | 216.643 | 396.143 | 83.916 | 4.6652 | 84 | 1799.913 | 3.7417 | 1800 | 24.9668 | 2.7387 | 25 | 10000000000 | 35.254 | 27.5219 | 176.8866 | 89.4223 | 89.9945 | 7.7642 | 90 | 10000000000 | 185.3656 | 203.6123 | 204.5038 | 191.625 | 262.599 | 263.6042 | 238.0306 | 10000000000 | 10000000000 | 39.918 | 4.5896 | 40 | 10000000000 | 145 | 10000000000 | 39.9797 | 8.8726 | 40 | 88.6868 | 88.1998 | 51.1708 | 10000000000 | 89.9738 | 4.9502 | 90 | 95.1596 | 10000000000 | 88.4433 | 4.9999 | 90 | 95.9177 | 14.4 | -18.7344 | 49.7942 | 76.23 | 0.84908
Log | 1349 | 11.2417 | 2014-08-15 01:02 | C13EOAT_test | -0.0025 | 0.73981 | -0.37508 | 81.2787 | 283.126 | 100.7248 | 1.4687 | -0.75921 | 4.0426 | 1.5 | 7.7777 | 24.2987 | 2.3539 | 0.69832 | 167.8212 | 99.08 | 3.8916 | 102.9716 | 6.0168 | 103 | 104.281 | 104.0117 | 104 | 572.5383 | 19.4511 | 87.4826 | 80.3386 | 217.405 | 216.643 | 396.143 | 83.9106 | 4.6682 | 84 | 1800.138 | 3.7413 | 1800 | 25.0255 | 2.7378 | 25 | 10000000000 | 35.2639 | 27.5225 | 176.897 | 89.4263 | 90.0057 | 7.7617 | 90 | 10000000000 | 185.3288 | 203.7832 | 204.5999 | 191.7746 | 261.6894 | 264.1363 | 237.5609 | 10000000000 | 10000000000 | 39.991 | 4.5924 | 40 | 10000000000 | 145 | 10000000000 | 39.9659 | 8.8735 | 40 | 88.683 | 88.214 | 51.1437 | 10000000000 | 90.0141 | 4.9387 | 90 | 95.1603 | 10000000000 | 88.4485 | 5 | 90 | 95.9129 | 14.4022 | -18.7414 | 49.9793 | 76.23 | 0.84908
Log | 1350 | 11.25 | 2014-08-15 01:02 | C13EOAT_test | -0.0025 | 0.73929 | -0.37508 | 79.4552 | 283.1482 | 112.4808 | 1.4871 | -0.75929 | 4.0426 | 1.5 | 7.8052 | 24.2015 | 2.3539 | 0.69832 | 168.0326 | 99.08 | 3.8196 | 102.8996 | 6.0248 | 103 | 104.1084 | 103.9933 | 104 | 572.852 | 19.2188 | 87.6123 | 80.4202 | 217.406 | 216.643 | 396.143 | 84.0163 | 4.67 | 84 | 1799.919 | 3.7417 | 1800 | 25.0324 | 2.7375 | 25 | 10000000000 | 35.3087 | 27.5514 | 176.8897 | 89.4392 | 89.9982 | 7.7626 | 90 | 10000000000 | 185.2316 | 203.9735 | 204.7648 | 191.8121 | 261.7703 | 263.7661 | 237.0485 | 10000000000 | 10000000000 | 40.0991 | 4.578 | 40 | 10000000000 | 145 | 10000000000 | 39.9641 | 8.8738 | 40 | 88.6889 | 88.2009 | 51.1364 | 10000000000 | 89.9908 | 4.9506 | 90 | 95.0965 | 10000000000 | 88.4449 | 5 | 90 | 95.9142 | 14.4003 | -18.6597 | 50.0686 | 76.21 | 0.84908
Log | 1351 | 11.2584 | 2014-08-15 01:03 | C13EOAT_test | -0.0025 | 0.74085 | -0.37508 | 78.0492 | 282.7624 | 116.5515 | 1.4947 | -0.7592 | 4.0427 | 1.5 | 7.8457 | 24.2268 | 2.3543 | 0.69832 | 168.8345 | 99.08 | 3.7831 | 102.8631 | 6.0332 | 103 | 104.1348 | 104.0047 | 104 | 575.625 | 19.2867 | 87.9904 | 80.8441 | 217.4145 | 216.643 | 396.143 | 84.4172 | 4.6609 | 84 | 1799.354 | 3.7425 | 1800 | 25.0533 | 2.7367 | 25 | 10000000000 | 35.3345 | 27.5536 | 176.8852 | 89.4123 | 90.0069 | 7.7609 | 90 | 10000000000 | 185.1667 | 203.4573 | 205.2898 | 191.6402 | 262.0615 | 263.663 | 236.7538 | 10000000000 | 10000000000 | 40.1003 | 4.5567 | 40 | 10000000000 | 145 | 10000000000 | 39.994 | 8.8727 | 40 | 88.69 | 88.1952 | 51.1483 | 10000000000 | 89.9646 | 4.9655 | 90 | 95.1403 | 10000000000 | 88.4426 | 4.9999 | 90 | 95.9137 | 14.4006 | -18.2359 | 50.205 | 76.22 | 0.84908
Log | 1352 | 11.2667 | 2014-08-15 01:03 | C13EOAT_test | -0.0025 | 0.74118 | -0.37508 | 79.1616 | 282.8143 | 110.6902 | 1.4985 | -0.75923 | 4.0428 | 1.5 | 7.7302 | 24.2692 | 2.3539 | 0.69832 | 169.0338 | 99.08 | 3.7429 | 102.8229 | 6.0431 | 103 | 104.0276 | 103.9889 | 104 | 577.2454 | 19.5099 | 88.0834 | 80.9504 | 217.3622 | 216.643 | 396.4867 | 84.5169 | 4.6514 | 84 | 1800.099 | 3.7414 | 1800 | 25.0372 | 2.7366 | 25 | 10000000000 | 35.3526 | 27.4908 | 176.9045 | 89.4377 | 90.0317 | 7.7565 | 90 | 10000000000 | 185.291 | 202.4842 | 204.5242 | 191.6472 | 261.8825 | 263.2327 | 236.9748 | 10000000000 | 10000000000 | 40.153 | 4.5241 | 40 | 10000000000 | 145 | 10000000000 | 39.9588 | 8.8752 | 40 | 88.6985 | 88.2061 | 51.0826 | 10000000000 | 89.9941 | 4.9589 | 90 | 95.1487 | 10000000000 | 88.4523 | 5 | 90 | 95.9124 | 14.4007 | -18.1295 | 49.812 | 76.22 | 0.84908
Log | 1353 | 11.275 | 2014-08-15 01:04 | C13EOAT_test | -0.0025 | 0.74116 | -0.37508 | 78.0654 | 283.0418 | 112.467 | 1.5014 | -0.75921 | 4.0428 | 1.5 | 7.747 | 24.2376 | 2.3588 | 0.69832 | 168.5082 | 99.08 | 3.6679 | 102.7479 | 6.0595 | 103 | 104.0273 | 103.9884 | 104 | 582.6821 | 19.0663 | 87.8597 | 80.6485 | 217.4423 | 216.643 | 396.143 | 84.2541 | 4.6489 | 84 | 1799.624 | 3.7421 | 1800 | 25.0164 | 2.7367 | 25 | 10000000000 | 35.3352 | 27.5103 | 176.9249 | 89.4189 | 90.0065 | 7.7603 | 90 | 10000000000 | 185.0992 | 202.9761 | 204.9546 | 191.8769 | 261.3317 | 263.2481 | 236.4024 | 10000000000 | 10000000000 | 40.1217 | 4.494 | 40 | 10000000000 | 145 | 10000000000 | 39.9654 | 8.8757 | 40 | 88.7036 | 88.2213 | 51.0833 | 10000000000 | 89.9766 | 4.9673 | 90 | 95.1466 | 10000000000 | 88.4625 | 5 | 90 | 95.9162 | 14.399 | -18.4315 | 49.867 | 76.21 | 0.84907
Log | 1354 | 11.2833 | 2014-08-15 01:04 | C13EOAT_test | -0.0025 | 0.74113 | -0.37508 | 80.452 | 283.119 | 114.5318 | 1.5026 | -0.75935 | 4.0429 | 1.5 | 7.8563 | 24.2492 | 2.3539 | 0.69832 | 168.8146 | 99.08 | 3.7717 | 102.8517 | 6.0628 | 103 | 104.0222 | 103.9871 | 104 | 575.8608 | 19.0397 | 87.9775 | 80.8372 | 217.3387 | 216.643 | 396.143 | 84.4073 | 4.6417 | 84 | 1800.168 | 3.7412 | 1800 | 24.9966 | 2.7372 | 25 | 10000000000 | 35.3149 | 27.5183 | 176.9435 | 89.4252 | 90.0153 | 7.759 | 90 | 10000000000 | 185.2005 | 203.2316 | 204.8469 | 192.022 | 261.3793 | 263.1001 | 236.487 | 10000000000 | 10000000000 | 40.1504 | 4.463 | 40 | 10000000000 | 145 | 10000000000 | 39.9909 | 8.8752 | 40 | 88.709 | 88.2345 | 51.0586 | 10000000000 | 89.9817 | 4.9693 | 90 | 95.1463 | 10000000000 | 88.4718 | 5 | 90 | 95.9205 | 14.4005 | -18.2428 | 50.2404 | 76.2 | 0.84908
Log | 1355 | 11.2917 | 2014-08-15 01:05 | C13EOAT_test | -0.0025 | 0.74116 | -0.37508 | 78.857 | 283.1162 | 113.956 | 1.4978 | -0.75926 | 4.043 | 1.5 | 7.7264 | 24.3525 | 2.3599 | 0.69832 | 168.642 | 99.08 | 3.7279 | 102.8079 | 6.0732 | 103 | 104.1609 | 103.98 | 104 | 573.962 | 19.0709 | 87.889 | 80.7529 | 217.3348 | 216.643 | 396.143 | 84.321 | 4.634 | 84 | 1800.604 | 3.7405 | 1800 | 24.8956 | 2.7401 | 25 | 10000000000 | 35.2702 | 27.4796 | 176.8647 | 89.4146 | 89.9903 | 7.7633 | 90 | 10000000000 | 185.1134 | 203.9122 | 204.5274 | 191.6437 | 261.5621 | 262.6633 | 235.7929 | 10000000000 | 10000000000 | 40.0357 | 4.4457 | 40 | 10000000000 | 145 | 10000000000 | 39.9977 | 8.8752 | 40 | 88.6965 | 88.1682 | 51.0563 | 10000000000 | 89.9721 | 4.975 | 90 | 95.1417 | 10000000000 | 88.4324 | 5 | 90 | 95.9194 | 14.3999 | -18.3271 | 49.797 | 76.2 | 0.84908
Log | 1356 | 11.3 | 2014-08-15 01:05 | C13EOAT_test | -0.0025 | 0.74112 | -0.37508 | 80.9361 | 283.1742 | 117.7182 | 1.4918 | -0.75928 | 4.0431 | 1.5 | 7.6378 | 24.2853 | 2.354 | 0.69832 | 168.7257 | 99.08 | 3.8238 | 102.9038 | 6.0717 | 103 | 104.1959 | 103.9833 | 104 | 572.2052 | 19.2691 | 87.9576 | 80.7681 | 217.3842 | 216.643 | 396.143 | 84.3628 | 4.627 | 84 | 1799.462 | 3.7424 | 1800 | 24.8517 | 2.7429 | 25 | 10000000000 | 35.193 | 27.5067 | 176.9138 | 89.4201 | 89.9912 | 7.7636 | 90 | 10000000000 | 185.1471 | 203.5412 | 204.9978 | 191.6329 | 261.8996 | 263.9696 | 236.7521 | 10000000000 | 10000000000 | 39.9764 | 4.4487 | 40 | 10000000000 | 145 | 10000000000 | 39.9919 | 8.8758 | 40 | 88.7176 | 88.1963 | 51.0913 | 10000000000 | 90.0018 | 4.9663 | 90 | 95.1267 | 10000000000 | 88.4569 | 5 | 90 | 95.9165 | 14.3993 | -18.3119 | 49.489 | 76.2 | 0.84908
Log | 1357 | 11.3084 | 2014-08-15 01:06 | C13EOAT_test | -0.0025 | 0.74117 | -0.37508 | 83.2485 | 282.8843 | 110.8184 | 1.4864 | -0.75947 | 4.0431 | 1.5 | 7.6299 | 24.2252 | 2.3539 | 0.69832 | 168.447 | 99.08 | 3.8774 | 102.9574 | 6.0704 | 103 | 104.1765 | 103.9985 | 104 | 575.3195 | 19.2799 | 87.8004 | 80.6466 | 217.4093 | 216.643 | 396.143 | 84.2235 | 4.6196 | 84 | 1800.426 | 3.7408 | 1800 | 24.8517 | 2.7452 | 25 | 10000000000 | 35.1338 | 27.4739 | 176.8914 | 89.3968 | 89.9888 | 7.7645 | 90 | 10000000000 | 185.0894 | 203.6968 | 204.982 | 191.7847 | 261.2877 | 262.6918 | 235.9816 | 10000000000 | 10000000000 | 39.8981 | 4.4665 | 40 | 10000000000 | 145 | 10000000000 | 39.988 | 8.8765 | 40 | 88.6965 | 88.195 | 51.0565 | 10000000000 | 89.9916 | 4.9768 | 90 | 95.1112 | 10000000000 | 88.4457 | 5 | 90 | 95.9005 | 14.3947 | -18.4334 | 49.4528 | 76.2 | 0.84908
Log | 1358 | 11.3167 | 2014-08-15 01:06 | C13EOAT_test | -0.0025 | 0.74096 | -0.37508 | 80.0605 | 282.7758 | 116.6861 | 1.4358 | -0.75929 | 4.0432 | 1.5 | 7.6625 | 24.2007 | 2.3539 | 0.69832 | 168.6378 | 99.08 | 3.871 | 102.951 | 6.0739 | 103 | 104.1574 | 103.9862 | 104 | 572.9648 | 19.1967 | 87.8864 | 80.7514 | 217.4073 | 216.643 | 396.143 | 84.3189 | 4.6116 | 84 | 1799.704 | 3.7421 | 1800 | 24.8975 | 2.7461 | 25 | 10000000000 | 35.2449 | 27.4266 | 176.8994 | 89.4523 | 89.9733 | 7.7681 | 90 | 10000000000 | 185.0889 | 203.3567 | 204.9637 | 191.5098 | 262.1301 | 263.1566 | 236.7283 | 10000000000 | 10000000000 | 39.8622 | 4.4955 | 40 | 10000000000 | 145 | 10000000000 | 39.9858 | 8.8771 | 40 | 88.6906 | 88.2088 | 51.1099 | 10000000000 | 89.9761 | 4.9884 | 90 | 95.1253 | 10000000000 | 88.4497 | 5 | 90 | 95.9083 | 14.3953 | -18.3286 | 49.5669 | 76.18 | 0.84908
Log | 1359 | 11.325 | 2014-08-15 01:07 | C13EOAT_test | -0.0025 | 0.74085 | -0.37508 | 79.4472 | 283.1345 | 111.8664 | 1.4887 | -0.75934 | 4.0433 | 1.5 | 7.6932 | 24.2094 | 2.3546 | 0.69832 | 169.0122 | 99.08 | 3.9323 | 103.0123 | 6.07 | 103 | 103.9808 | 103.9596 | 104 | 578.8323 | 19.2396 | 88.0915 | 80.9207 | 217.3455 | 216.643 | 396.143 | 84.5061 | 4.6021 | 84 | 1799.663 | 3.7419 | 1800 | 24.916 | 2.7469 | 25 | 10000000000 | 35.2044 | 27.4308 | 176.879 | 89.4285 | 89.9643 | 7.7705 | 90 | 10000000000 | 185.1199 | 203.4629 | 204.7377 | 191.5007 | 262.2726 | 263.1717 | 237.4185 | 10000000000 | 10000000000 | 39.8103 | 4.5339 | 40 | 10000000000 | 145 | 10000000000 | 40.0005 | 8.8769 | 40 | 88.6818 | 88.1973 | 51.099 | 10000000000 | 89.9886 | 4.9873 | 90 | 95.1611 | 10000000000 | 88.4395 | 5 | 90 | 95.9011 | 14.3982 | -18.1593 | 49.6788 | 76.18 | 0.84908
Log | 1360 | 11.3333 | 2014-08-15 01:07 | C13EOAT_test | -0.0025 | 0.74049 | -0.37508 | 81.7724 | 283.1307 | 120.4555 | 1.4941 | -0.76058 | 4.0433 | 1.5 | 7.7453 | 24.2494 | 2.3915 | 0.69832 | 169.2066 | 99.05 | 3.8848 | 102.9348 | 6.0774 | 103 | 104.0979 | 103.9364 | 104 | 580.8893 | 19.0397 | 88.1976 | 81.009 | 217.3192 | 216.643 | 396.143 | 84.6033 | 4.5921 | 84 | 1800.279 | 3.7409 | 1800 | 24.9769 | 2.7463 | 25 | 10000000000 | 35.269 | 27.4391 | 176.9306 | 89.4367 | 89.9821 | 7.7685 | 90 | 10000000000 | 185.1662 | 203.7588 | 204.7461 | 191.913 | 261.825 | 262.9899 | 237.1707 | 10000000000 | 10000000000 | 39.8486 | 4.5723 | 40 | 10000000000 | 145 | 10000000000 | 39.9802 | 8.8785 | 40 | 88.6973 | 88.2333 | 51.0891 | 10000000000 | 89.9907 | 4.9906 | 90 | 95.113 | 10000000000 | 88.4653 | 5 | 90 | 95.8843 | 14.3989 | -18.041 | 49.8607 | 76.17 | 0.84908
Log | 1361 | 11.3417 | 2014-08-15 01:08 | C13EOAT_test | -0.0025 | 0.74146 | -0.37508 | 86.6754 | 283.1187 | 98.9087 | 1.4811 | -0.75918 | 4.0434 | 1.5 | 7.8352 | 24.2798 | 2.3981 | 0.69832 | 168.5191 | 99.08 | 3.9594 | 103.0394 | 6.0713 | 103 | 104.0347 | 103.9964 | 104 | 576.7266 | 19.0397 | 87.849 | 80.6701 | 217.385 | 216.643 | 396.143 | 84.2595 | 4.5849 | 84 | 1799.894 | 3.7417 | 1800 | 25.0209 | 2.7454 | 25 | 10000000000 | 35.3166 | 27.5024 | 176.9029 | 89.4292 | 89.9872 | 7.7692 | 90 | 10000000000 | 185.2465 | 203.4587 | 204.4471 | 191.3144 | 261.8134 | 263.9417 | 238.5028 | 10000000000 | 10000000000 | 39.8864 | 4.5964 | 40 | 10000000000 | 145 | 10000000000 | 39.9746 | 8.8794 | 40 | 88.7024 | 88.2005 | 51.1083 | 10000000000 | 89.9707 | 5.0006 | 90 | 95.1439 | 10000000000 | 88.4514 | 5 | 90 | 95.9251 | 14.4004 | -18.4099 | 50.1694 | 76.17 | 0.84908
Log | 1362 | 11.35 | 2014-08-15 01:08 | C13EOAT_test | -0.0025 | 0.74092 | -0.37508 | 82.1324 | 282.8513 | 113.9737 | 1.4821 | -0.75934 | 4.0435 | 1.5 | 7.7533 | 24.2147 | 2.3539 | 0.69832 | 168.8113 | 99.0791 | 3.8086 | 102.8877 | 6.0817 | 103 | 104.1277 | 103.98 | 104 | 571.16 | 19.0875 | 87.99 | 80.8213 | 217.3729 | 216.643 | 396.143 | 84.4056 | 4.5771 | 84 | 1799.882 | 3.7419 | 1800 | 25.0593 | 2.744 | 25 | 10000000000 | 35.2769 | 27.5838 | 176.9403 | 89.3939 | 89.9802 | 7.7718 | 90 | 10000000000 | 185.2582 | 204.1425 | 204.9592 | 191.4307 | 262.3723 | 263.7149 | 237.541 | 10000000000 | 10000000000 | 39.9907 | 4.606 | 40 | 10000000000 | 145 | 10000000000 | 39.9577 | 8.8809 | 40 | 88.7141 | 88.2262 | 51.0919 | 10000000000 | 89.9929 | 4.9956 | 90 | 95.0829 | 10000000000 | 88.4701 | 5 | 90 | 95.9226 | 14.4015 | -18.2578 | 49.8934 | 76.18 | 0.84908
Log | 1363 | 11.3584 | 2014-08-15 01:09 | C13EOAT_test | -0.0025 | 0.73835 | -0.37508 | 78.0737 | 283.2179 | 123.0868 | 1.4785 | -0.76054 | 4.0436 | 1.5 | 7.7752 | 24.2031 | 2.3539 | 0.69832 | 169.0217 | 99.05 | 3.8984 | 102.9484 | 6.0802 | 103 | 104.1178 | 103.9675 | 104 | 570.4291 | 19.0398 | 88.0792 | 80.9425 | 217.3188 | 216.643 | 396.143 | 84.5109 | 4.5678 | 84 | 1800.963 | 3.74 | 1800 | 25.0746 | 2.7425 | 25 | 10000000000 | 35.3338 | 27.543 | 176.9159 | 89.426 | 89.9624 | 7.7753 | 90 | 10000000000 | 185.2676 | 203.6487 | 204.8772 | 191.2762 | 262.6586 | 263.8853 | 238.4579 | 10000000000 | 10000000000 | 40.055 | 4.5969 | 40 | 10000000000 | 145 | 10000000000 | 39.9956 | 8.8795 | 40 | 88.7049 | 88.211 | 51.1268 | 10000000000 | 89.9882 | 4.9999 | 90 | 95.1238 | 10000000000 | 88.4579 | 4.9997 | 90 | 95.8911 | 14.3986 | -18.1075 | 49.9638 | 76.16 | 0.84908
Log | 1364 | 11.3667 | 2014-08-15 01:09 | C13EOAT_test | -0.0025 | 0.7412 | -0.37508 | 78.4314 | 282.9648 | 105.6367 | 1.4958 | -0.75932 | 4.0436 | 1.5 | 7.8144 | 24.2139 | 2.3539 | 0.69832 | 168.5391 | 99.08 | 3.7915 | 102.8715 | 6.0871 | 103 | 104.0817 | 104.0033 | 104 | 571.2197 | 19.0944 | 87.8366 | 80.7026 | 217.4033 | 216.643 | 395.7994 | 84.2696 | 4.5603 | 84 | 1800.127 | 3.7415 | 1800 | 25.1005 | 2.7405 | 25 | 10000000000 | 35.4094 | 27.4932 | 176.9545 | 89.4215 | 89.9726 | 7.7739 | 90 | 10000000000 | 185.3023 | 203.6543 | 204.7483 | 191.7258 | 262.3863 | 264.1723 | 238.5972 | 10000000000 | 10000000000 | 40.085 | 4.5789 | 40 | 10000000000 | 145 | 10000000000 | 39.9894 | 8.8803 | 40 | 88.7009 | 88.2536 | 51.1133 | 10000000000 | 89.9904 | 5.0027 | 90 | 95.1405 | 10000000000 | 88.4772 | 4.9997 | 90 | 95.9174 | 14.3979 | -18.3774 | 50.0951 | 76.16 | 0.84908
Log | 1365 | 11.375 | 2014-08-15 01:10 | C13EOAT_test | -0.0025 | 0.74083 | -0.37508 | 80.1615 | 283.1248 | 124.2486 | 1.4897 | -0.75932 | 4.0437 | 1.5 | 7.8101 | 24.1952 | 2.3541 | 0.69832 | 168.7501 | 99.08 | 3.8433 | 102.9232 | 6.0899 | 103 | 104.1317 | 103.9921 | 104 | 574.4713 | 19.0552 | 87.9602 | 80.7899 | 217.3581 | 216.643 | 395.7994 | 84.3751 | 4.5527 | 84 | 1800.048 | 3.7418 | 1800 | 25.0863 | 2.7395 | 25 | 10000000000 | 35.3867 | 27.3691 | 176.9453 | 89.4373 | 90.0068 | 7.7684 | 90 | 10000000000 | 185.2988 | 203.1502 | 204.6763 | 191.6604 | 262.1661 | 263.9111 | 238.7007 | 10000000000 | 10000000000 | 40.127 | 4.5545 | 40 | 10000000000 | 145 | 10000000000 | 40.0015 | 8.8801 | 40 | 88.7134 | 88.2319 | 51.0927 | 10000000000 | 89.9674 | 5.0148 | 90 | 95.1395 | 10000000000 | 88.4727 | 5 | 90 | 95.9162 | 14.3984 | -18.2901 | 50.0817 | 76.16 | 0.84908
Log | 1366 | 11.3833 | 2014-08-15 01:10 | C13EOAT_test | -0.0025 | 0.74056 | -0.37508 | 78.5213 | 283.1221 | 103.9548 | 1.4852 | -0.75929 | 4.0438 | 1.5 | 7.727 | 24.2014 | 2.3544 | 0.69832 | 169.1039 | 99.08 | 3.8783 | 102.9583 | 6.0884 | 103 | 104.1003 | 103.9865 | 104 | 577.383 | 19.1244 | 88.1311 | 80.9728 | 217.3989 | 216.643 | 396.143 | 84.5519 | 4.5429 | 84 | 1799.874 | 3.7421 | 1800 | 25.0888 | 2.7382 | 25 | 10000000000 | 35.3912 | 27.4413 | 176.9714 | 89.4815 | 90.0067 | 7.7676 | 90 | 10000000000 | 185.4016 | 203.4039 | 204.2382 | 191.5751 | 262.4681 | 264.2484 | 238.1245 | 10000000000 | 10000000000 | 40.124 | 4.5271 | 40 | 10000000000 | 145 | 10000000000 | 40.0314 | 8.8782 | 40 | 88.7135 | 88.2579 | 51.1029 | 10000000000 | 90.0032 | 5.0012 | 90 | 95.1202 | 10000000000 | 88.4857 | 5 | 90 | 95.9186 | 14.4 | -18.1072 | 49.7995 | 76.16 | 0.84908
Log | 1367 | 11.3917 | 2014-08-15 01:11 | C13EOAT_test | -0.0025 | 0.74088 | -0.37508 | 80.94 | 283.1683 | 115.8634 | 1.4842 | -0.75915 | 4.0439 | 1.5 | 7.8029 | 24.2015 | 2.354 | 0.69832 | 168.4724 | 99.08 | 3.8453 | 102.9253 | 6.0979 | 103 | 103.9945 | 103.9959 | 104 | 578.3334 | 19.0397 | 87.8169 | 80.6555 | 217.4178 | 216.643 | 396.143 | 84.2362 | 4.538 | 84 | 1799.6 | 3.7425 | 1800 | 25.0846 | 2.7373 | 25 | 10000000000 | 35.3848 | 27.4503 | 176.9649 | 89.4842 | 90.02 | 7.7647 | 90 | 10000000000 | 185.3864 | 204.1192 | 204.4747 | 191.9551 | 262.4541 | 264.3317 | 237.9409 | 10000000000 | 10000000000 | 40.1529 | 4.4975 | 40 | 10000000000 | 145 | 10000000000 | 40.0189 | 8.8786 | 40 | 88.7137 | 88.2512 | 51.0997 | 10000000000 | 89.9937 | 5.0032 | 90 | 95.1561 | 10000000000 | 88.4824 | 4.9999 | 90 | 95.9169 | 14.4009 | -18.4245 | 50.0621 | 76.14 | 0.84908
Log | 1368 | 11.4 | 2014-08-15 01:11 | C13EOAT_test | -0.0025 | 0.74051 | -0.37508 | 81.1724 | 283.4704 | 109.8472 | 1.5036 | -0.75932 | 4.0439 | 1.5 | 7.7205 | 24.2268 | 2.3642 | 0.69832 | 168.6259 | 99.08 | 3.9047 | 102.9847 | 6.0959 | 103 | 104.1902 | 103.9775 | 104 | 579.5728 | 19.0783 | 87.8882 | 80.7377 | 217.3671 | 216.643 | 396.143 | 84.313 | 4.5323 | 84 | 1800.177 | 3.7416 | 1800 | 25.0152 | 2.7384 | 25 | 10000000000 | 35.3655 | 27.4325 | 176.9961 | 89.4836 | 90.0059 | 7.7659 | 90 | 10000000000 | 185.3625 | 204.3484 | 204.4277 | 191.1206 | 262.2553 | 263.8924 | 237.6509 | 10000000000 | 10000000000 | 40.1232 | 4.4684 | 40 | 10000000000 | 145 | 10000000000 | 40.0162 | 8.8782 | 40 | 88.7311 | 88.2649 | 51.1165 | 10000000000 | 90.0293 | 4.9846 | 90 | 95.1667 | 10000000000 | 88.498 | 4.9999 | 90 | 95.922 | 14.4022 | -18.3423 | 49.781 | 76.14 | 0.84908
Log | 1369 | 11.4084 | 2014-08-15 01:12 | C13EOAT_test | -0.0025 | 0.74028 | -0.37508 | 76.0157 | 283.2077 | 119.1683 | 1.4887 | -0.7593 | 4.044 | 1.5 | 7.6921 | 24.3058 | 2.3539 | 0.69832 | 168.9767 | 99.08 | 3.8309 | 102.9109 | 6.1009 | 103 | 104.1761 | 103.9998 | 104 | 573.429 | 19.1275 | 88.0842 | 80.8925 | 217.3744 | 216.643 | 396.143 | 84.4884 | 4.5239 | 84 | 1799.138 | 3.7431 | 1800 | 25.0226 | 2.7382 | 25 | 10000000000 | 35.3026 | 27.2789 | 176.9577 | 89.4292 | 90.0069 | 7.7649 | 90 | 10000000000 | 185.3439 | 203.8563 | 205.2509 | 191.4643 | 262.0193 | 263.1459 | 237.5949 | 10000000000 | 10000000000 | 40.0497 | 4.4518 | 40 | 10000000000 | 145 | 10000000000 | 40.0242 | 8.8769 | 40 | 88.7267 | 88.2311 | 51.066 | 10000000000 | 90.0191 | 4.9815 | 90 | 95.1831 | 10000000000 | 88.4789 | 5 | 90 | 95.9213 | 14.4024 | -18.1875 | 49.6829 | 76.13 | 0.84908
Log | 1370 | 11.4167 | 2014-08-15 01:12 | C13EOAT_test | -0.0025 | 0.74097 | -0.37508 | 79.2213 | 283.3138 | 109.791 | 1.4397 | -0.75933 | 4.0441 | 1.5 | 7.6861 | 24.2016 | 2.3572 | 0.69832 | 168.6385 | 99.08 | 3.9255 | 103.0055 | 6.0972 | 103 | 104.1003 | 103.9835 | 104 | 570.3058 | 19.0991 | 87.8868 | 80.7517 | 217.3478 | 216.643 | 396.143 | 84.3192 | 4.5164 | 84 | 1799.863 | 3.742 | 1800 | 25.0206 | 2.738 | 25 | 10000000000 | 35.3404 | 27.2489 | 177.0085 | 89.4905 | 90.0504 | 7.7561 | 90 | 10000000000 | 185.2605 | 203.2793 | 204.9109 | 191.8772 | 262.2383 | 263.1738 | 236.9084 | 10000000000 | 10000000000 | 39.9822 | 4.4442 | 40 | 10000000000 | 145 | 10000000000 | 40.0141 | 8.8767 | 40 | 88.7489 | 88.2596 | 51.1479 | 10000000000 | 90.0271 | 4.9732 | 90 | 95.1559 | 10000000000 | 88.5042 | 5 | 90 | 95.9151 | 14.397 | -18.3283 | 49.6522 | 76.11 | 0.84908
Log | 1371 | 11.425 | 2014-08-15 01:13 | C13EOAT_test | -0.0025 | 0.74075 | -0.37508 | 77.9768 | 283.1387 | 114.2138 | 1.4912 | -0.75929 | 4.0441 | 1.5 | 7.7099 | 24.1712 | 2.3539 | 0.69832 | 168.7586 | 99.08 | 3.9164 | 102.9964 | 6.0975 | 103 | 104.1433 | 103.986 | 104 | 573.5756 | 19.0432 | 87.9626 | 80.796 | 217.3452 | 216.643 | 396.4867 | 84.3793 | 4.5081 | 84 | 1800.028 | 3.742 | 1800 | 25.0816 | 2.7362 | 25 | 10000000000 | 35.3244 | 27.2826 | 176.9772 | 89.4785 | 90.0623 | 7.7521 | 90 | 10000000000 | 185.2462 | 203.6094 | 204.3595 | 191.7902 | 262.7604 | 263.8765 | 236.3178 | 10000000000 | 10000000000 | 39.9342 | 4.4585 | 40 | 10000000000 | 145 | 10000000000 | 40.0164 | 8.8757 | 40 | 88.7266 | 88.2506 | 51.1353 | 10000000000 | 90.0263 | 4.967 | 90 | 95.1903 | 10000000000 | 88.4886 | 5 | 90 | 95.8996 | 14.3977 | -18.284 | 49.7356 | 76.14 | 0.84908
Log | 1372 | 11.4333 | 2014-08-15 01:13 | C13EOAT_test | -0.0025 | 0.73819 | -0.37508 | 76.9066 | 282.7375 | 112.7452 | 1.4831 | -0.75918 | 4.0442 | 1.5 | 7.7726 | 24.2007 | 2.3539 | 0.69832 | 169.0291 | 99.08 | 3.8503 | 102.9303 | 6.1049 | 103 | 104.0281 | 103.985 | 104 | 576.8388 | 19.0956 | 88.0828 | 80.9463 | 217.3801 | 216.643 | 396.143 | 84.5145 | 4.5013 | 84 | 1800.029 | 3.7422 | 1800 | 25.0653 | 2.7356 | 25 | 10000000000 | 35.3866 | 27.1887 | 176.9592 | 89.4751 | 90.0622 | 7.7495 | 90 | 10000000000 | 185.3871 | 203.8721 | 205.4799 | 191.7855 | 262.4699 | 264.1004 | 236.751 | 10000000000 | 10000000000 | 39.9012 | 4.4778 | 40 | 10000000000 | 145 | 10000000000 | 40.0164 | 8.8744 | 40 | 88.732 | 88.2272 | 51.1233 | 10000000000 | 90.0063 | 4.9682 | 90 | 95.1621 | 10000000000 | 88.4796 | 5 | 90 | 95.9009 | 14.3996 | -18.1337 | 49.9566 | 76.14 | 0.84908
Log | 1373 | 11.4417 | 2014-08-15 01:14 | C13EOAT_test | -0.0025 | 0.74109 | -0.37508 | 80.3835 | 283.0933 | 118.5711 | 1.4926 | -0.75936 | 4.0442 | 1.5 | 7.8483 | 24.1994 | 2.3539 | 0.69832 | 168.1907 | 99.08 | 3.91 | 102.99 | 6.1027 | 103 | 104.219 | 103.9898 | 104 | 580.79 | 19.0415 | 87.6816 | 80.5092 | 217.3991 | 216.643 | 396.143 | 84.0954 | 4.4965 | 84 | 1799.596 | 3.7431 | 1800 | 25.0997 | 2.7336 | 25 | 10000000000 | 35.3823 | 27.199 | 176.9958 | 89.4657 | 90.0386 | 7.7499 | 90 | 10000000000 | 185.4774 | 203.5927 | 205.1218 | 191.9577 | 262.283 | 263.5134 | 236.3636 | 10000000000 | 10000000000 | 39.8877 | 4.5015 | 40 | 10000000000 | 145 | 10000000000 | 40.0309 | 8.8725 | 40 | 88.7342 | 88.2616 | 51.1251 | 10000000000 | 90.0312 | 4.9523 | 90 | 95.1931 | 10000000000 | 88.4979 | 5 | 90 | 95.9037 | 14.4002 | -18.5708 | 50.2129 | 76.12 | 0.84908
Log | 1374 | 11.45 | 2014-08-15 01:14 | C13EOAT_test | -0.0025 | 0.7405 | -0.37508 | 79.8525 | 283.1246 | 108.6874 | 1.4956 | -0.75923 | 4.0443 | 1.5 | 7.8732 | 24.2287 | 2.3539 | 0.69832 | 169.0312 | 99.08 | 3.8306 | 102.9106 | 6.1122 | 103 | 104.1349 | 103.985 | 104 | 579.5607 | 19.0397 | 88.0953 | 80.9359 | 217.3659 | 216.643 | 396.143 | 84.5156 | 4.4901 | 84 | 1799.734 | 3.7434 | 1800 | 25.0739 | 2.7328 | 25 | 10000000000 | 35.3663 | 27.2314 | 176.9955 | 89.4775 | 90.0291 | 7.7486 | 90 | 10000000000 | 185.4021 | 203.5862 | 204.865 | 191.9748 | 262.3885 | 263.5705 | 236.6012 | 10000000000 | 10000000000 | 39.817 | 4.5308 | 40 | 10000000000 | 145 | 10000000000 | 40.0206 | 8.8719 | 40 | 88.7295 | 88.266 | 51.0814 | 10000000000 | 90.0112 | 4.9531 | 90 | 95.1132 | 10000000000 | 88.4978 | 5 | 90 | 95.9204 | 14.4012 | -18.1441 | 50.2982 | 76.12 | 0.84908
Log | 1375 | 11.4583 | 2014-08-15 01:15 | C13EOAT_test | -0.0025 | 0.74026 | -0.37508 | 83.1631 | 283.3921 | 115.2728 | 1.4679 | -0.75934 | 4.0444 | 1.5 | 7.7481 | 24.2101 | 2.3543 | 0.69832 | 168.8364 | 99.08 | 3.939 | 103.019 | 6.1074 | 103 | 104.1231 | 103.9901 | 104 | 571.1069 | 19.0397 | 87.9875 | 80.8488 | 217.3516 | 216.643 | 396.143 | 84.4182 | 4.4836 | 84 | 1799.558 | 3.7434 | 1800 | 25.0591 | 2.7319 | 25 | 10000000000 | 35.3595 | 27.2056 | 176.9977 | 89.4718 | 90.0237 | 7.7473 | 90 | 10000000000 | 185.3126 | 203.8269 | 205.0727 | 191.9119 | 261.9896 | 263.3069 | 235.9431 | 10000000000 | 10000000000 | 39.8376 | 4.5656 | 40 | 10000000000 | 145 | 10000000000 | 40.0435 | 8.8696 | 40 | 88.7435 | 88.2543 | 51.1022 | 10000000000 | 90.0251 | 4.9435 | 90 | 95.1693 | 10000000000 | 88.4989 | 5 | 90 | 95.926 | 14.4023 | -18.2311 | 49.8769 | 76.12 | 0.84908
Log | 1376 | 11.4667 | 2014-08-15 01:15 | C13EOAT_test | -0.0025 | 0.74098 | -0.37508 | 79.6236 | 283.4996 | 109.8794 | 1.4865 | -0.75937 | 4.0444 | 1.5 | 7.7707 | 24.2085 | 2.3812 | 0.69832 | 168.5168 | 99.08 | 3.8177 | 102.8977 | 6.115 | 103 | 104.1267 | 104.0106 | 104 | 572.2362 | 19.0419 | 87.8458 | 80.671 | 217.4089 | 216.643 | 396.143 | 84.2584 | 4.4764 | 84 | 1800.01 | 3.7426 | 1800 | 25.037 | 2.7315 | 25 | 10000000000 | 35.3227 | 27.3561 | 176.967 | 89.4411 | 90.0415 | 7.7422 | 90 | 10000000000 | 185.3375 | 203.5689 | 204.6394 | 191.5677 | 262.3409 | 263.4337 | 236.8258 | 10000000000 | 10000000000 | 39.9233 | 4.5901 | 40 | 10000000000 | 145 | 10000000000 | 40.0378 | 8.8681 | 40 | 88.7396 | 88.2274 | 51.1154 | 10000000000 | 90.0035 | 4.9485 | 90 | 95.1363 | 10000000000 | 88.4835 | 5 | 90 | 95.916 | 14.4052 | -18.409 | 49.9607 | 76.11 | 0.84908
Log | 1377 | 11.475 | 2014-08-15 01:16 | C13EOAT_test | -0.0025 | 0.74017 | -0.37508 | 80.0398 | 283.1232 | 124.8132 | 1.4826 | -0.75939 | 4.0445 | 1.5 | 7.7505 | 24.157 | 2.3472 | 0.69832 | 168.7494 | 99.08 | 3.8712 | 102.9512 | 6.1145 | 103 | 104.1112 | 104.0147 | 104 | 571.6046 | 19.0408 | 87.9561 | 80.7932 | 217.3325 | 216.643 | 396.143 | 84.3747 | 4.4693 | 84 | 1799.895 | 3.743 | 1800 | 24.9911 | 2.732 | 25 | 10000000000 | 35.3275 | 27.387 | 176.9649 | 89.462 | 90.02 | 7.7434 | 90 | 10000000000 | 185.2023 | 203.8196 | 205.032 | 191.4723 | 262.0484 | 262.7 | 237.3518 | 10000000000 | 10000000000 | 40.0375 | 4.5928 | 40 | 10000000000 | 145 | 10000000000 | 40.0451 | 8.8663 | 40 | 88.7294 | 88.2355 | 51.1131 | 10000000000 | 90.0038 | 4.9474 | 90 | 95.151 | 10000000000 | 88.4824 | 5 | 90 | 95.9229 | 14.4055 | -18.2868 | 49.8912 | 76.11 | 0.84908
Log | 1378 | 11.4833 | 2014-08-15 01:16 | C13EOAT_test | -0.0025 | 0.74074 | -0.37508 | 78.5199 | 283.0121 | 114.0247 | 1.5017 | -0.75932 | 4.0446 | 1.5 | 7.7827 | 24.1998 | 2.3539 | 0.69832 | 168.9291 | 99.08 | 3.9399 | 103.0199 | 6.1097 | 103 | 104.2217 | 104.0199 | 104 | 573.918 | 19.1341 | 88.0497 | 80.8794 | 217.3729 | 216.643 | 396.143 | 84.4646 | 4.4615 | 84 | 1799.768 | 3.743 | 1800 | 24.9836 | 2.7323 | 25 | 10000000000 | 35.3491 | 27.4693 | 177.0071 | 89.4573 | 90.0242 | 7.7408 | 90 | 10000000000 | 185.3563 | 203.5814 | 205.3519 | 191.5266 | 262.8067 | 264.0112 | 237.6521 | 10000000000 | 10000000000 | 40.0895 | 4.5826 | 40 | 10000000000 | 145 | 10000000000 | 40.0405 | 8.8654 | 40 | 88.7341 | 88.2729 | 51.1559 | 10000000000 | 90.0003 | 4.9467 | 90 | 95.1558 | 10000000000 | 88.5035 | 5 | 90 | 95.9209 | 14.4045 | -18.2006 | 50.0008 | 76.1 | 0.84908
Log | 1379 | 11.4917 | 2014-08-15 01:17 | C13EOAT_test | -0.0025 | 0.74054 | -0.37508 | 77.2584 | 283.3955 | 109.5128 | 1.4971 | -0.7593 | 4.0446 | 1.5 | 7.7418 | 24.2046 | 2.3542 | 0.69832 | 168.7943 | 99.08 | 3.8915 | 102.9715 | 6.1144 | 103 | 104.2954 | 104.0379 | 104 | 574.7928 | 19.1654 | 87.9793 | 80.815 | 217.3882 | 216.643 | 396.143 | 84.3971 | 4.4545 | 84 | 1800.055 | 3.7427 | 1800 | 24.9049 | 2.7346 | 25 | 10000000000 | 35.2736 | 27.3619 | 177.0086 | 89.4624 | 90.0282 | 7.7384 | 90 | 10000000000 | 185.4206 | 203.3428 | 204.6406 | 191.6493 | 262.0456 | 263.7777 | 239.1079 | 10000000000 | 10000000000 | 40.1074 | 4.5616 | 40 | 10000000000 | 145 | 10000000000 | 40.0589 | 8.8633 | 40 | 88.7301 | 88.2784 | 51.1597 | 10000000000 | 90.0114 | 4.9415 | 90 | 95.1481 | 10000000000 | 88.5043 | 5 | 90 | 95.9159 | 14.4058 | -18.265 | 49.8617 | 76.1 | 0.84908
Log | 1380 | 11.5 | 2014-08-15 01:17 | C13EOAT_test | -0.0025 | 0.74117 | -0.37508 | 76.2665 | 282.7495 | 111.5348 | 1.4861 | -0.75943 | 4.0447 | 1.5 | 7.6592 | 24.2478 | 2.4203 | 0.69832 | 168.4855 | 99.08 | 3.9583 | 103.0383 | 6.1093 | 103 | 104.1973 | 104.0767 | 104 | 579.3301 | 19.1789 | 87.8214 | 80.664 | 217.4026 | 216.643 | 396.4867 | 84.2427 | 4.4473 | 84 | 1799.731 | 3.7428 | 1800 | 24.8787 | 2.7371 | 25 | 10000000000 | 35.2616 | 27.3233 | 177.0167 | 89.4356 | 90.02 | 7.7388 | 90 | 10000000000 | 185.3876 | 203.53 | 204.3783 | 191.903 | 262.1376 | 264.1136 | 239.5036 | 10000000000 | 10000000000 | 40.1707 | 4.5294 | 40 | 10000000000 | 145 | 10000000000 | 40.051 | 8.8625 | 40 | 88.7311 | 88.2856 | 51.1934 | 10000000000 | 90.0126 | 4.9411 | 90 | 95.1887 | 10000000000 | 88.5083 | 5 | 90 | 95.9206 | 14.406 | -18.416 | 49.5757 | 76.09 | 0.84908
Log | 1381 | 11.5084 | 2014-08-15 01:18 | C13EOAT_test | -0.0025 | 0.74036 | -0.37508 | 77.2964 | 283.0405 | 106.0935 | 1.4965 | -0.75934 | 4.0448 | 1.5 | 7.6322 | 24.2009 | 2.3539 | 0.69832 | 168.7556 | 99.08 | 3.8378 | 102.9178 | 6.1193 | 103 | 104.0573 | 104.0947 | 104 | 577.3835 | 19.0397 | 87.9848 | 80.7709 | 217.396 | 216.643 | 396.143 | 84.3778 | 4.44 | 84 | 1799.755 | 3.7432 | 1800 | 24.8473 | 2.7397 | 25 | 10000000000 | 35.1848 | 27.3234 | 176.9643 | 89.4306 | 89.9892 | 7.7436 | 90 | 10000000000 | 185.4002 | 204.003 | 204.3606 | 191.4395 | 262.3991 | 263.9334 | 239.7301 | 10000000000 | 10000000000 | 40.1579 | 4.4938 | 40 | 10000000000 | 145 | 10000000000 | 40.0269 | 8.8625 | 40 | 88.7243 | 88.24 | 51.1746 | 10000000000 | 90.0012 | 4.9449 | 90 | 95.1748 | 10000000000 | 88.4822 | 5 | 90 | 95.9184 | 14.4027 | -18.3091 | 49.4758 | 76.09 | 0.84908
Log | 1382 | 11.5167 | 2014-08-15 01:18 | C13EOAT_test | -0.0025 | 0.74039 | -0.37508 | 76.5816 | 282.7448 | 114.7962 | 1.494 | -0.75933 | 4.0448 | 1.5 | 7.6641 | 24.3199 | 2.3754 | 0.69832 | 168.7153 | 99.08 | 3.8984 | 102.9784 | 6.1177 | 103 | 104.0672 | 104.0861 | 104 | 577.4639 | 19.0794 | 87.96 | 80.7553 | 217.4552 | 216.643 | 396.143 | 84.3577 | 4.4341 | 84 | 1800.034 | 3.7429 | 1800 | 24.8795 | 2.741 | 25 | 10000000000 | 35.2404 | 27.2909 | 176.9775 | 89.4159 | 89.9811 | 7.7453 | 90 | 10000000000 | 185.3764 | 203.6775 | 205.025 | 191.7023 | 262.7863 | 264.7447 | 239.7601 | 10000000000 | 10000000000 | 40.1526 | 4.4576 | 40 | 10000000000 | 145 | 10000000000 | 40.0192 | 8.8622 | 40 | 88.7225 | 88.255 | 51.1739 | 10000000000 | 90.0015 | 4.948 | 90 | 95.1603 | 10000000000 | 88.4888 | 5 | 90 | 95.9183 | 14.405 | -18.3247 | 49.5908 | 76.09 | 0.84908
Log | 1383 | 11.525 | 2014-08-15 01:19 | C13EOAT_test | -0.0025 | 0.74054 | -0.37508 | 76.5882 | 282.7628 | 107.0298 | 1.4955 | -0.75928 | 4.0449 | 1.5 | 7.6788 | 24.2519 | 2.3855 | 0.69832 | 168.3769 | 99.08 | 3.8106 | 102.8906 | 6.1263 | 103 | 104.1953 | 104.0988 | 104 | 571.2699 | 19.0729 | 87.7855 | 80.5914 | 217.3917 | 216.643 | 396.4867 | 84.1885 | 4.427 | 84 | 1799.939 | 3.7429 | 1800 | 24.9409 | 2.7411 | 25 | 10000000000 | 35.2426 | 27.3249 | 176.9248 | 89.4146 | 89.9594 | 7.7493 | 90 | 10000000000 | 185.4436 | 203.0615 | 204.8496 | 191.5475 | 262.6081 | 264.7295 | 238.4787 | 10000000000 | 10000000000 | 40.0652 | 4.4315 | 40 | 10000000000 | 145 | 10000000000 | 40.0181 | 8.8614 | 40 | 88.7182 | 88.2066 | 51.2445 | 10000000000 | 89.988 | 4.9556 | 90 | 95.1377 | 10000000000 | 88.4624 | 5 | 90 | 95.9276 | 14.4055 | -18.4886 | 49.6429 | 76.08 | 0.84908
Log | 1384 | 11.5333 | 2014-08-15 01:19 | C13EOAT_test | -0.0025 | 0.74085 | -0.37508 | 75.3471 | 282.7256 | 111.8093 | 1.5113 | -0.75933 | 4.045 | 1.5 | 7.7846 | 24.2407 | 2.354 | 0.69832 | 167.8334 | 99.08 | 3.7087 | 102.7887 | 6.1414 | 103 | 104.1766 | 104.1138 | 104 | 572.0485 | 19.2001 | 87.5005 | 80.3329 | 217.3938 | 216.643 | 396.143 | 83.9167 | 4.4261 | 84 | 1800.33 | 3.7422 | 1800 | 25.0094 | 2.7405 | 25 | 10000000000 | 35.3093 | 27.3038 | 176.9172 | 89.388 | 89.9858 | 7.7461 | 90 | 10000000000 | 185.4505 | 202.6909 | 205.3383 | 191.4022 | 262.6497 | 264.2911 | 238.0785 | 10000000000 | 10000000000 | 39.9738 | 4.434 | 40 | 10000000000 | 145 | 10000000000 | 40.0297 | 8.8601 | 40 | 88.7063 | 88.2109 | 51.2133 | 10000000000 | 90.0001 | 4.9562 | 90 | 95.1498 | 10000000000 | 88.4586 | 5 | 90 | 95.9078 | 14.4043 | -18.747 | 50.0071 | 76.08 | 0.84908
Log | 1385 | 11.5417 | 2014-08-15 01:20 | C13EOAT_test | -0.0025 | 0.74023 | -0.37508 | 79.2538 | 282.333 | 105.8502 | 1.493 | -0.7593 | 4.0451 | 1.5 | 7.833 | 24.2007 | 2.3539 | 0.69832 | 168.1937 | 99.08 | 3.6544 | 102.7343 | 6.1569 | 103 | 104.1067 | 104.0923 | 104 | 570.7285 | 19.2475 | 87.6774 | 80.5164 | 217.4246 | 216.643 | 396.143 | 84.0969 | 4.4253 | 84 | 1799.913 | 3.7425 | 1800 | 25.026 | 2.7403 | 25 | 10000000000 | 35.3305 | 27.3017 | 176.9324 | 89.4029 | 89.9636 | 7.7513 | 90 | 10000000000 | 185.3856 | 202.608 | 205.1417 | 191.7294 | 262.2926 | 263.4939 | 237.513 | 10000000000 | 10000000000 | 39.8815 | 4.4536 | 40 | 10000000000 | 145 | 10000000000 | 39.9839 | 8.862 | 40 | 88.7029 | 88.2295 | 51.2254 | 10000000000 | 89.9977 | 4.9607 | 90 | 95.1508 | 10000000000 | 88.4662 | 5 | 90 | 95.899 | 14.401 | -18.5636 | 50.1634 | 76.05 | 0.84922
Log | 1386 | 11.55 | 2014-08-15 01:20 | C13EOAT_test | -0.0025 | 0.74002 | -0.37508 | 78.4128 | 282.776 | 126.8034 | 1.4847 | -0.75923 | 4.0451 | 1.5 | 7.7815 | 24.1477 | 2.3539 | 0.69832 | 168.0154 | 99.08 | 3.7422 | 102.8222 | 6.1623 | 103 | 104.1238 | 104.083 | 104 | 576.5549 | 19.0409 | 87.5746 | 80.4408 | 217.3511 | 216.643 | 396.143 | 84.0077 | 4.4248 | 84 | 1799.756 | 3.7427 | 1800 | 25.0442 | 2.7394 | 25 | 10000000000 | 35.3508 | 27.3168 | 176.953 | 89.4053 | 89.9884 | 7.7487 | 90 | 10000000000 | 185.4222 | 202.9913 | 204.6444 | 191.6322 | 262.4222 | 264.2796 | 237.1523 | 10000000000 | 10000000000 | 39.868 | 4.4806 | 40 | 10000000000 | 145 | 10000000000 | 39.991 | 8.8612 | 40 | 88.6943 | 88.2587 | 51.2005 | 10000000000 | 89.9624 | 4.9771 | 90 | 95.1622 | 10000000000 | 88.4765 | 5 | 90 | 95.8994 | 14.401 | -18.6392 | 49.9901 | 76.05 | 0.84928
Log | 1387 | 11.5584 | 2014-08-15 01:21 | C13EOAT_test | -0.0025 | 0.74019 | -0.37508 | 79.3003 | 283.0575 | 101.8197 | 1.4997 | -0.75931 | 4.0452 | 1.5 | 7.7166 | 24.2012 | 2.354 | 0.69832 | 167.79 | 99.08 | 3.7502 | 102.8302 | 6.1687 | 103 | 104.0933 | 104.0793 | 104 | 579.9022 | 19.1259 | 87.4712 | 80.3188 | 217.4066 | 216.643 | 395.7994 | 83.895 | 4.4241 | 84 | 1799.926 | 3.7423 | 1800 | 25.0228 | 2.7394 | 25 | 10000000000 | 35.3755 | 27.3149 | 176.9224 | 89.4297 | 89.9878 | 7.75 | 90 | 10000000000 | 185.3826 | 203.0526 | 204.4355 | 191.7958 | 262.5837 | 264.3839 | 237.4397 | 10000000000 | 10000000000 | 39.8465 | 4.5149 | 40 | 10000000000 | 145 | 10000000000 | 39.962 | 8.863 | 40 | 88.6852 | 88.2373 | 51.2053 | 10000000000 | 89.9792 | 4.975 | 90 | 95.1669 | 10000000000 | 88.4612 | 5 | 90 | 95.909 | 14.4014 | -18.7612 | 49.766 | 76.05 | 0.84928
Log | 1388 | 11.5667 | 2014-08-15 01:21 | C13EOAT_test | -0.0025 | 0.73954 | -0.37508 | 82.4578 | 283.2555 | 121.8058 | 1.4919 | -0.75925 | 4.0453 | 1.5 | 7.7259 | 24.1996 | 2.3539 | 0.69832 | 168.1891 | 99.08 | 3.8511 | 102.9311 | 6.169 | 103 | 103.8587 | 104.0715 | 104 | 582.9943 | 19.04 | 87.703 | 80.4861 | 217.3686 | 216.643 | 396.143 | 84.0946 | 4.4236 | 84 | 1799.943 | 3.7419 | 1800 | 25.0435 | 2.7385 | 25 | 10000000000 | 35.3851 | 27.2541 | 176.9661 | 89.399 | 89.9656 | 7.755 | 90 | 10000000000 | 185.4609 | 203.8094 | 205.371 | 192.0174 | 262.5201 | 263.5413 | 236.8159 | 10000000000 | 10000000000 | 39.874 | 4.5486 | 40 | 10000000000 | 145 | 10000000000 | 40.0219 | 8.86 | 40 | 88.704 | 88.2621 | 51.2439 | 10000000000 | 89.9971 | 4.9723 | 90 | 95.1643 | 10000000000 | 88.4831 | 5 | 90 | 95.9127 | 14.4048 | -18.5939 | 49.8048 | 76.05 | 0.84925
Log | 1389 | 11.575 | 2014-08-15 01:22 | C13EOAT_test | -0.0025 | 0.73847 | -0.37508 | 83.8089 | 282.826 | 114.3962 | 1.4923 | -0.7593 | 4.0454 | 1.5 | 7.7999 | 24.2008 | 2.3539 | 0.69832 | 168.1828 | 99.08 | 3.939 | 103.019 | 6.1641 | 103 | 103.8121 | 104.0901 | 104 | 577.3182 | 19.0397 | 87.6771 | 80.5058 | 217.3644 | 216.643 | 396.143 | 84.0914 | 4.4259 | 84 | 1799.977 | 3.7419 | 1800 | 24.9688 | 2.7399 | 25 | 10000000000 | 35.3243 | 27.1779 | 176.9246 | 89.4241 | 89.971 | 7.7562 | 90 | 10000000000 | 185.4478 | 203.482 | 205.4941 | 191.8411 | 262.7207 | 263.4615 | 236.3085 | 10000000000 | 10000000000 | 39.8543 | 4.5793 | 40 | 10000000000 | 145 | 10000000000 | 39.9972 | 8.8613 | 40 | 88.6964 | 88.2281 | 51.2219 | 10000000000 | 90.0029 | 4.9725 | 90 | 95.1385 | 10000000000 | 88.4623 | 5 | 90 | 95.9249 | 14.4009 | -18.5742 | 50.0521 | 76.06 | 0.84929
Log | 1390 | 11.5833 | 2014-08-15 01:22 | C13EOAT_test | -0.0025 | 0.73973 | -0.37508 | 81.7581 | 283.1964 | 115.3064 | 1.4918 | -0.75942 | 4.0454 | 1.5 | 7.7778 | 24.2973 | 2.3541 | 0.69832 | 168.0419 | 99.08 | 3.8183 | 102.8983 | 6.1728 | 103 | 103.9733 | 104.0954 | 104 | 573.3008 | 19.0397 | 87.6062 | 80.4358 | 217.4027 | 216.643 | 395.7994 | 84.021 | 4.4246 | 84 | 1799.288 | 3.7428 | 1800 | 24.915 | 2.7419 | 25 | 10000000000 | 35.3269 | 27.2357 | 176.9227 | 89.3947 | 89.9748 | 7.7578 | 90 | 10000000000 | 185.3399 | 203.7576 | 204.5449 | 191.6993 | 262.0121 | 263.3516 | 236.5365 | 10000000000 | 10000000000 | 39.9766 | 4.5949 | 40 | 10000000000 | 145 | 10000000000 | 40.0008 | 8.861 | 40 | 88.7 | 88.2227 | 51.2122 | 10000000000 | 89.9899 | 4.9812 | 90 | 95.1343 | 10000000000 | 88.4613 | 5 | 90 | 95.9175 | 14.4019 | -18.6442 | 49.9792 | 76.04 | 0.84913
Log | 1391 | 11.5917 | 2014-08-15 01:23 | C13EOAT_test | -0.0025 | 0.74023 | -0.37508 | 82.8539 | 282.603 | 119.1498 | 1.4915 | -0.75929 | 4.0454 | 1.5 | 7.7214 | 24.1722 | 2.354 | 0.69832 | 168.0834 | 99.08 | 3.9051 | 102.9851 | 6.1691 | 103 | 103.9972 | 104.0824 | 104 | 571.9155 | 19.1357 | 87.6483 | 80.4351 | 217.4181 | 216.643 | 396.143 | 84.0417 | 4.4242 | 84 | 1799.986 | 3.7418 | 1800 | 24.9249 | 2.7429 | 25 | 10000000000 | 35.2979 | 27.2721 | 176.9032 | 89.3845 | 89.9459 | 7.7649 | 90 | 10000000000 | 185.3842 | 203.5082 | 205.0635 | 191.9531 | 262.2405 | 263.9983 | 236.3668 | 10000000000 | 10000000000 | 40.0319 | 4.5957 | 40 | 10000000000 | 145 | 10000000000 | 39.9865 | 8.862 | 40 | 88.6985 | 88.2048 | 51.2048 | 10000000000 | 90.0065 | 4.977 | 90 | 95.157 | 10000000000 | 88.4516 | 5 | 90 | 95.9278 | 14.401 | -18.6449 | 49.7819 | 76.05 | 0.84909
Log | 1392 | 11.6 | 2014-08-15 01:23 | C13EOAT_test | -0.0025 | 0.7393 | -0.37508 | 80.4894 | 282.7632 | 100.9528 | 1.4871 | -0.75923 | 4.0456 | 1.5 | 7.6868 | 24.2003 | 2.3539 | 0.69832 | 168.0049 | 99.08 | 3.9213 | 103.0013 | 6.1671 | 103 | 104.112 | 104.096 | 104 | 570.2111 | 19.1422 | 87.5811 | 80.4238 | 217.4093 | 216.643 | 396.143 | 84.0024 | 4.4236 | 84 | 1799.847 | 3.7421 | 1800 | 24.9049 | 2.7446 | 25 | 10000000000 | 35.2718 | 27.3268 | 176.8715 | 89.396 | 89.9687 | 7.7635 | 90 | 10000000000 | 185.3864 | 202.7728 | 205.4995 | 192.0431 | 262.2482 | 263.0348 | 236.3858 | 10000000000 | 10000000000 | 40.0789 | 4.5843 | 40 | 10000000000 | 145 | 10000000000 | 39.9675 | 8.8635 | 40 | 88.6947 | 88.1768 | 51.1637 | 10000000000 | 89.9765 | 4.9922 | 90 | 95.1326 | 10000000000 | 88.4358 | 5 | 90 | 95.9152 | 14.3992 | -18.6562 | 49.6587 | 76.03 | 0.84909
Log | 1393 | 11.6083 | 2014-08-15 01:24 | C13EOAT_test | -0.0025 | 0.74021 | -0.37508 | 82.0557 | 283.1094 | 118.1254 | 1.4891 | -0.75931 | 4.0456 | 1.5 | 7.6867 | 24.1572 | 2.3539 | 0.69832 | 167.9006 | 99.08 | 3.9021 | 102.982 | 6.1706 | 103 | 104.1107 | 104.0974 | 104 | 571.167 | 19.1029 | 87.563 | 80.3376 | 217.4425 | 216.643 | 396.143 | 83.9503 | 4.4249 | 84 | 1800.422 | 3.7412 | 1800 | 24.8953 | 2.7461 | 25 | 10000000000 | 35.2685 | 27.3291 | 176.8992 | 89.3863 | 89.9366 | 7.7712 | 90 | 10000000000 | 185.3696 | 203.0931 | 204.7831 | 192.2138 | 262.3 | 263.3742 | 236.513 | 10000000000 | 10000000000 | 40.0966 | 4.5625 | 40 | 10000000000 | 145 | 10000000000 | 39.9779 | 8.8642 | 40 | 88.6854 | 88.2139 | 51.1386 | 10000000000 | 89.9704 | 4.9993 | 90 | 95.1612 | 10000000000 | 88.4496 | 5 | 90 | 95.9184 | 14.404 | -18.7424 | 49.667 | 76.02 | 0.84908
Log | 1394 | 11.6167 | 2014-08-15 01:24 | C13EOAT_test | -0.0025 | 0.73991 | -0.37508 | 81.4374 | 283.0939 | 105.8549 | 1.4897 | -0.75931 | 4.0457 | 1.5 | 7.7457 | 24.1942 | 2.3539 | 0.69832 | 168.0924 | 99.08 | 3.9255 | 103.0055 | 6.1685 | 103 | 103.9866 | 104.0771 | 104 | 578.8607 | 19.0399 | 87.6549 | 80.4376 | 217.37 | 216.643 | 396.143 | 84.0462 | 4.4247 | 84 | 1800.251 | 3.7413 | 1800 | 24.949 | 2.746 | 25 | 10000000000 | 35.285 | 27.3205 | 176.9155 | 89.3661 | 89.9497 | 7.7716 | 90 | 10000000000 | 185.4113 | 203.466 | 204.3517 | 192.169 | 261.8517 | 263.5149 | 236.9802 | 10000000000 | 10000000000 | 40.1116 | 4.5423 | 40 | 10000000000 | 145 | 10000000000 | 39.9481 | 8.8666 | 40 | 88.6862 | 88.2293 | 51.1229 | 10000000000 | 89.9779 | 5.0024 | 90 | 95.1551 | 10000000000 | 88.4578 | 5 | 90 | 95.9222 | 14.4042 | -18.6425 | 49.8721 | 76.03 | 0.8493
Log | 1395 | 11.625 | 2014-08-15 01:25 | C13EOAT_test | -0.0025 | 0.73983 | -0.37508 | 82.88 | 283.1242 | 110.7907 | 1.4996 | -0.7592 | 4.0458 | 1.5 | 7.8506 | 24.2064 | 2.3539 | 0.69832 | 167.6796 | 99.08 | 3.8306 | 102.9106 | 6.1782 | 103 | 104.0514 | 104.0657 | 104 | 582.1465 | 19.043 | 87.4527 | 80.2269 | 217.4042 | 216.643 | 396.143 | 83.8398 | 4.4288 | 84 | 1799.924 | 3.7418 | 1800 | 24.9944 | 2.7455 | 25 | 10000000000 | 35.3666 | 27.3192 | 176.9083 | 89.4076 | 89.9648 | 7.7713 | 90 | 10000000000 | 185.4493 | 203.7901 | 204.5356 | 191.9982 | 262.3181 | 263.3142 | 237.262 | 10000000000 | 10000000000 | 40.1372 | 4.5122 | 40 | 10000000000 | 145 | 10000000000 | 39.9654 | 8.8671 | 40 | 88.6961 | 88.2122 | 51.1247 | 10000000000 | 89.9874 | 5.0019 | 90 | 95.1186 | 10000000000 | 88.4541 | 5 | 90 | 95.9215 | 14.4057 | -18.853 | 50.2309 | 76.02 | 0.84929
Log | 1396 | 11.6333 | 2014-08-15 01:25 | C13EOAT_test | -0.0025 | 0.73981 | -0.37508 | 79.7571 | 282.7597 | 120.4066 | 1.4953 | -0.75922 | 4.0458 | 1.5 | 7.7193 | 24.2039 | 2.3539 | 0.69832 | 167.8123 | 99.08 | 3.9119 | 102.9919 | 6.1751 | 103 | 104.2181 | 104.0749 | 104 | 578.6717 | 19.0397 | 87.4967 | 80.3156 | 217.4122 | 216.643 | 396.143 | 83.9062 | 4.4314 | 84 | 1800.406 | 3.7412 | 1800 | 25.026 | 2.745 | 25 | 10000000000 | 35.3584 | 27.3059 | 176.9566 | 89.46 | 89.9737 | 7.7721 | 90 | 10000000000 | 185.5372 | 203.2497 | 204.8563 | 192.0334 | 262.3466 | 263.5102 | 237.357 | 10000000000 | 10000000000 | 40.1272 | 4.4802 | 40 | 10000000000 | 145 | 10000000000 | 39.9776 | 8.8681 | 40 | 88.7015 | 88.2551 | 51.139 | 10000000000 | 90.0318 | 4.9871 | 90 | 95.1175 | 10000000000 | 88.4783 | 4.9999 | 90 | 95.9217 | 14.4023 | -18.7644 | 49.7771 | 76.02 | 0.84925
Log | 1397 | 11.6417 | 2014-08-15 01:26 | C13EOAT_test | -0.0025 | 0.7396 | -0.37508 | 81.5192 | 282.9313 | 111.0322 | 1.4859 | -0.75921 | 4.0459 | 1.5 | 7.7814 | 24.2755 | 2.3548 | 0.69832 | 168.0012 | 99.08 | 3.8404 | 102.9204 | 6.1824 | 103 | 104.0343 | 104.0853 | 104 | 573.7477 | 19.0397 | 87.5795 | 80.4216 | 217.4389 | 216.643 | 396.143 | 84.0006 | 4.4325 | 84 | 1800.233 | 3.7414 | 1800 | 24.9979 | 2.7457 | 25 | 10000000000 | 35.3814 | 27.3128 | 176.9025 | 89.3878 | 89.9748 | 7.7739 | 90 | 10000000000 | 185.4526 | 202.9647 | 204.924 | 191.8889 | 262.5574 | 264.373 | 238.7407 | 10000000000 | 10000000000 | 40.0404 | 4.4659 | 40 | 10000000000 | 145 | 10000000000 | 39.9693 | 8.8701 | 40 | 88.6954 | 88.207 | 51.1343 | 10000000000 | 89.9838 | 5.008 | 90 | 95.1333 | 10000000000 | 88.4512 | 5 | 90 | 95.919 | 14.4016 | -18.6584 | 49.991 | 76.01 | 0.84932
Log | 1398 | 11.65 | 2014-08-15 01:26 | C13EOAT_test | -0.0025 | 0.73959 | -0.37508 | 79.4659 | 282.7479 | 120.1466 | 1.4985 | -0.75937 | 4.046 | 1.5 | 7.8053 | 24.1895 | 2.3403 | 0.69832 | 168.0022 | 99.08 | 3.9119 | 102.9919 | 6.1796 | 103 | 104.0351 | 104.1015 | 104 | 571.6713 | 19.0399 | 87.5768 | 80.4254 | 217.3783 | 216.643 | 396.143 | 84.0011 | 4.4325 | 84 | 1800.087 | 3.7417 | 1800 | 24.9662 | 2.7465 | 25 | 10000000000 | 35.3569 | 27.1825 | 176.912 | 89.4115 | 89.995 | 7.7723 | 90 | 10000000000 | 185.3452 | 202.5904 | 205.2332 | 191.7387 | 262.294 | 264.0967 | 237.6828 | 10000000000 | 10000000000 | 40.0077 | 4.46 | 40 | 10000000000 | 145 | 10000000000 | 39.9749 | 8.8713 | 40 | 88.6915 | 88.2206 | 51.093 | 10000000000 | 89.9774 | 5.0117 | 90 | 95.0942 | 10000000000 | 88.456 | 5 | 90 | 95.9051 | 14.3998 | -18.6546 | 50.0681 | 76.01 | 0.84931
Log | 1399 | 11.6583 | 2014-08-15 01:27 | C13EOAT_test | -0.0025 | 0.73992 | -0.37508 | 76.3543 | 282.7557 | 116.7437 | 1.4865 | -0.75927 | 4.0461 | 1.5 | 7.7722 | 24.2033 | 2.3539 | 0.69832 | 168.0868 | 99.08 | 3.8534 | 102.9334 | 6.1833 | 103 | 104.2844 | 104.1081 | 104 | 570.6104 | 19.05 | 87.6441 | 80.4427 | 217.3826 | 216.643 | 396.143 | 84.0434 | 4.4327 | 84 | 1800.114 | 3.7417 | 1800 | 24.9921 | 2.7461 | 25 | 10000000000 | 35.4095 | 27.1463 | 176.9258 | 89.4189 | 90.0029 | 7.772 | 90 | 10000000000 | 185.4162 | 202.7377 | 204.7576 | 191.7467 | 263.18 | 264.5364 | 238.6303 | 10000000000 | 10000000000 | 39.9605 | 4.4662 | 40 | 10000000000 | 145 | 10000000000 | 39.952 | 8.8738 | 40 | 88.7022 | 88.2237 | 51.1275 | 10000000000 | 89.9951 | 5.0062 | 90 | 95.1345 | 10000000000 | 88.4629 | 5 | 90 | 95.8996 | 14.3974 | -18.6373 | 49.9511 | 76 | 0.84922
Log | 1400 | 11.6667 | 2014-08-15 01:27 | C13EOAT_test | -0.0025 | 0.7396 | -0.37508 | 81.5516 | 283.4894 | 111.2382 | 1.5038 | -0.75935 | 4.0461 | 1.5 | 7.8566 | 24.1991 | 2.3539 | 0.69832 | 168.0659 | 99.08 | 3.878 | 102.958 | 6.1853 | 103 | 104.0181 | 104.0812 | 104 | 572.3835 | 19.0398 | 87.6262 | 80.4397 | 217.3694 | 216.643 | 396.4867 | 84.0329 | 4.4321 | 84 | 1799.613 | 3.7427 | 1800 | 24.9705 | 2.747 | 25 | 10000000000 | 35.3599 | 27.178 | 177.0037 | 89.463 | 89.9945 | 7.7736 | 90 | 10000000000 | 185.4573 | 203.2235 | 205.0609 | 191.3841 | 262.4549 | 263.7088 | 238.9651 | 10000000000 | 10000000000 | 39.943 | 4.4833 | 40 | 10000000000 | 145 | 10000000000 | 39.9538 | 8.875 | 40 | 88.7184 | 88.2854 | 51.1484 | 10000000000 | 90.0357 | 4.9909 | 90 | 95.1414 | 10000000000 | 88.5019 | 5 | 90 | 95.9012 | 14.3995 | -18.6403 | 50.2396 | 75.99 | 0.8491
Log | 1401 | 11.675 | 2014-08-15 01:28 | C13EOAT_test | -0.0025 | 0.74085 | -0.37508 | 82.5805 | 282.7445 | 118.2016 | 1.4918 | -0.75923 | 4.0462 | 1.5 | 7.7476 | 24.2005 | 2.3541 | 0.69832 | 167.6886 | 99.08 | 3.9526 | 103.0326 | 6.18 | 103 | 104.0989 | 104.0954 | 104 | 582.4586 | 19.1483 | 87.452 | 80.2366 | 217.4203 | 216.643 | 396.4867 | 83.8443 | 4.4333 | 84 | 1800.607 | 3.7408 | 1800 | 24.8618 | 2.7504 | 25 | 10000000000 | 35.2586 | 27.1617 | 176.9537 | 89.4342 | 90.0057 | 7.7717 | 90 | 10000000000 | 185.4497 | 203.293 | 205.2041 | 191.5732 | 262.5045 | 264.6885 | 238.7755 | 10000000000 | 10000000000 | 39.8761 | 4.5095 | 40 | 10000000000 | 145 | 10000000000 | 39.9685 | 8.8754 | 40 | 88.7008 | 88.2529 | 51.1084 | 10000000000 | 90.0101 | 4.9999 | 90 | 95.1535 | 10000000000 | 88.4769 | 5 | 90 | 95.895 | 14.3963 | -18.8434 | 49.864 | 76 | 0.84925
Log | 1402 | 11.6834 | 2014-08-15 01:28 | C13EOAT_test | -0.0025 | 0.73928 | -0.37508 | 81.9908 | 283.1226 | 114.5546 | 1.4884 | -0.7593 | 4.0463 | 1.5 | 7.6858 | 24.2043 | 2.3587 | 0.69832 | 168.0305 | 99.08 | 3.8511 | 102.9311 | 6.1892 | 103 | 104.0357 | 104.0859 | 104 | 586.2306 | 19.0397 | 87.6004 | 80.4302 | 217.4153 | 216.643 | 396.143 | 84.0153 | 4.4343 | 84 | 1799.099 | 3.7434 | 1800 | 24.8476 | 2.7526 | 25 | 10000000000 | 35.1872 | 27.2867 | 176.9995 | 89.4498 | 90.0086 | 7.7705 | 90 | 10000000000 | 185.4172 | 203.6586 | 204.7813 | 191.7764 | 261.9341 | 264.4091 | 238.3782 | 10000000000 | 10000000000 | 39.8497 | 4.5343 | 40 | 10000000000 | 145 | 10000000000 | 39.9818 | 8.8752 | 40 | 88.7141 | 88.2854 | 51.1312 | 10000000000 | 89.9899 | 5.0042 | 90 | 95.1445 | 10000000000 | 88.4998 | 5 | 90 | 95.9208 | 14.4066 | -18.6498 | 49.6688 | 75.98 | 0.84929
Log | 1403 | 11.6917 | 2014-08-15 01:29 | C13EOAT_test | -0.0025 | 0.73968 | -0.37508 | 78.837 | 282.7195 | 100.8486 | 1.4966 | -0.75932 | 4.0463 | 1.5 | 7.6244 | 24.225 | 2.3541 | 0.69832 | 168.1437 | 99.08 | 3.9255 | 103.0055 | 6.1847 | 103 | 104.1202 | 104.0858 | 104 | 579.1366 | 19.0402 | 87.672 | 80.4717 | 217.3902 | 216.643 | 396.143 | 84.0718 | 4.4351 | 84 | 1800.431 | 3.7418 | 1800 | 24.8443 | 2.755 | 25 | 10000000000 | 35.1452 | 27.2756 | 176.9568 | 89.4392 | 90.001 | 7.7708 | 90 | 10000000000 | 185.4083 | 203.003 | 205.4455 | 191.7083 | 262.4692 | 264.4352 | 238.0582 | 10000000000 | 10000000000 | 39.8546 | 4.5649 | 40 | 10000000000 | 145 | 10000000000 | 39.9906 | 8.8746 | 40 | 88.7173 | 88.2395 | 51.0762 | 10000000000 | 90.0121 | 4.9925 | 90 | 95.1448 | 10000000000 | 88.4784 | 5 | 90 | 95.9265 | 14.4035 | -18.6083 | 49.4504 | 75.99 | 0.84926
Log | 1404 | 11.7 | 2014-08-15 01:29 | C13EOAT_test | -0.0025 | 0.7396 | -0.37508 | 82.7577 | 282.7498 | 132.9454 | 1.4948 | -0.75938 | 4.0464 | 1.5 | 7.6342 | 24.2015 | 2.3547 | 0.69832 | 167.5598 | 99.08 | 3.844 | 102.924 | 6.192 | 103 | 104.1998 | 104.0887 | 104 | 573.2477 | 19.0459 | 87.3718 | 80.188 | 217.3691 | 216.643 | 396.143 | 83.7799 | 4.438 | 84 | 1799.848 | 3.7427 | 1800 | 24.8209 | 2.7582 | 25 | 10000000000 | 35.0914 | 27.3979 | 176.9325 | 89.4627 | 90.028 | 7.7653 | 90 | 10000000000 | 185.3721 | 203.2515 | 205.1999 | 191.499 | 262.0184 | 263.1438 | 237.5127 | 10000000000 | 10000000000 | 39.9396 | 4.5791 | 40 | 10000000000 | 145 | 10000000000 | 40.0162 | 8.8728 | 40 | 88.7267 | 88.2057 | 51.084 | 10000000000 | 90.009 | 4.9896 | 90 | 95.1659 | 10000000000 | 88.4662 | 5 | 90 | 95.9247 | 14.4048 | -18.892 | 49.4868 | 75.98 | 0.84923
Log | 1405 | 11.7083 | 2014-08-15 01:30 | C13EOAT_test | -0.0025 | 0.73976 | -0.37508 | 80.1662 | 283.0056 | 109.1254 | 1.4878 | -0.75937 | 4.0464 | 1.5 | 7.6669 | 24.2008 | 2.354 | 0.69832 | 167.6326 | 99.08 | 3.898 | 102.978 | 6.1913 | 103 | 104.2468 | 104.0937 | 104 | 567.8671 | 19.0461 | 87.4208 | 80.2118 | 217.3849 | 216.643 | 396.143 | 83.8163 | 4.4413 | 84 | 1800.37 | 3.7422 | 1800 | 24.8552 | 2.7602 | 25 | 10000000000 | 35.1653 | 27.331 | 176.9588 | 89.5031 | 90.0181 | 7.7657 | 90 | 10000000000 | 185.2818 | 203.3647 | 204.575 | 191.3287 | 262.7336 | 264.6743 | 237.1644 | 10000000000 | 10000000000 | 40.0144 | 4.5848 | 40 | 10000000000 | 145 | 10000000000 | 40.0127 | 8.8721 | 40 | 88.7281 | 88.2307 | 51.0861 | 10000000000 | 90.0067 | 4.9855 | 90 | 95.1435 | 10000000000 | 88.4794 | 5 | 90 | 95.9233 | 14.4066 | -18.8682 | 49.6035 | 75.98 | 0.84927
Log | 1406 | 11.7167 | 2014-08-15 01:30 | C13EOAT_test | -0.0025 | 0.73908 | -0.37508 | 80.8633 | 283.1166 | 113.3474 | 1.5017 | -0.7594 | 4.0465 | 1.5 | 7.7381 | 24.2035 | 2.3638 | 0.69832 | 167.9534 | 99.08 | 3.8523 | 102.9323 | 6.1941 | 103 | 104.1984 | 104.0953 | 104 | 566.7703 | 19.0553 | 87.5637 | 80.3898 | 217.3492 | 216.643 | 396.143 | 83.9767 | 4.4424 | 84 | 1800.136 | 3.7427 | 1800 | 24.8447 | 2.7628 | 25 | 10000000000 | 35.2035 | 27.2271 | 177.0009 | 89.4809 | 90.0353 | 7.7615 | 90 | 10000000000 | 185.3457 | 203.7129 | 205.212 | 191.4894 | 262.3931 | 263.6837 | 236.6715 | 10000000000 | 10000000000 | 40.0559 | 4.5786 | 40 | 10000000000 | 145 | 10000000000 | 40.0187 | 8.8711 | 40 | 88.724 | 88.2769 | 51.1002 | 10000000000 | 89.9888 | 4.9882 | 90 | 95.139 | 10000000000 | 88.5004 | 5 | 90 | 95.9123 | 14.4055 | -18.6902 | 49.8483 | 75.97 | 0.84928
Log | 1407 | 11.725 | 2014-08-15 01:31 | C13EOAT_test | -0.0025 | 0.73991 | -0.37508 | 80.5729 | 283.8278 | 124.0331 | 1.5019 | -0.75936 | 4.0466 | 1.5 | 7.8235 | 24.219 | 2.3564 | 0.69832 | 167.8107 | 99.08 | 3.9043 | 102.9843 | 6.1932 | 103 | 104.2894 | 104.0939 | 104 | 582.1078 | 19.0422 | 87.4912 | 80.3195 | 217.3768 | 216.643 | 396.143 | 83.9054 | 4.4441 | 84 | 1800.029 | 3.7431 | 1800 | 24.8878 | 2.7637 | 25 | 10000000000 | 35.2082 | 27.282 | 177.0091 | 89.4848 | 90.0554 | 7.756 | 90 | 10000000000 | 185.3633 | 204.384 | 205.3139 | 191.5424 | 262.2908 | 263.4669 | 236.3376 | 10000000000 | 10000000000 | 40.0943 | 4.5603 | 40 | 10000000000 | 145 | 10000000000 | 40.017 | 8.8706 | 40 | 88.7122 | 88.2969 | 51.0635 | 10000000000 | 90.0308 | 4.9691 | 90 | 95.1487 | 10000000000 | 88.5046 | 5 | 90 | 95.9194 | 14.4072 | -18.7605 | 50.1426 | 75.96 | 0.84912
Log | 1408 | 11.7334 | 2014-08-15 01:31 | C13EOAT_test | -0.0025 | 0.74004 | -0.37508 | 80.1109 | 282.7887 | 108.0289 | 1.4789 | -0.75937 | 4.0466 | 1.5 | 7.7227 | 24.2017 | 2.354 | 0.69832 | 167.4521 | 99.08 | 3.9458 | 103.0258 | 6.1894 | 103 | 104.1946 | 104.0686 | 104 | 583.3826 | 19.0573 | 87.3261 | 80.1259 | 217.3819 | 216.643 | 396.143 | 83.726 | 4.4478 | 84 | 1799.858 | 3.7434 | 1800 | 24.9212 | 2.7644 | 25 | 10000000000 | 35.2088 | 27.3862 | 176.9974 | 89.4563 | 90.0488 | 7.7548 | 90 | 10000000000 | 185.5358 | 204.3791 | 205.0536 | 191.5971 | 262.0818 | 263.6412 | 236.585 | 10000000000 | 10000000000 | 40.1099 | 4.5386 | 40 | 10000000000 | 145 | 10000000000 | 40.0472 | 8.8682 | 40 | 88.7168 | 88.2806 | 51.065 | 10000000000 | 90.0236 | 4.9677 | 90 | 95.1513 | 10000000000 | 88.4987 | 5 | 90 | 95.9232 | 14.4076 | -18.9541 | 49.7989 | 75.97 | 0.84915
Log | 1409 | 11.7417 | 2014-08-15 01:32 | C13EOAT_test | -0.0025 | 0.73869 | -0.37508 | 77.9112 | 283.122 | 114.8782 | 1.4891 | -0.75931 | 4.0468 | 1.5 | 7.7301 | 24.2031 | 2.3679 | 0.69832 | 167.8046 | 99.08 | 3.8306 | 102.9106 | 6.2006 | 103 | 104.2491 | 104.0739 | 104 | 581.7023 | 19.0397 | 87.487 | 80.3176 | 217.3892 | 216.643 | 396.143 | 83.9023 | 4.4511 | 84 | 1799.661 | 3.7437 | 1800 | 24.9077 | 2.7659 | 25 | 10000000000 | 35.2058 | 27.2518 | 176.9604 | 89.4902 | 90.0619 | 7.7499 | 90 | 10000000000 | 185.5003 | 204.1297 | 204.9387 | 191.554 | 261.9263 | 263.2052 | 236.4861 | 10000000000 | 10000000000 | 40.1072 | 4.5159 | 40 | 10000000000 | 145 | 10000000000 | 40.0445 | 8.867 | 40 | 88.7283 | 88.2322 | 51.0552 | 10000000000 | 90.012 | 4.9657 | 90 | 95.1432 | 10000000000 | 88.4802 | 5 | 90 | 95.9181 | 14.4067 | -18.7624 | 49.8229 | 75.96 | 0.84929
Log | 1410 | 11.75 | 2014-08-15 01:32 | C13EOAT_test | -0.0025 | 0.74023 | -0.37508 | 81.4886 | 282.7083 | 117.0882 | 1.4953 | -0.75933 | 4.0468 | 1.5 | 7.7729 | 24.1948 | 2.3539 | 0.69832 | 167.3456 | 99.08 | 3.9594 | 103.0394 | 6.1925 | 103 | 104.1059 | 104.0555 | 104 | 572.6826 | 19.0397 | 87.2708 | 80.0748 | 217.4114 | 216.643 | 396.143 | 83.6728 | 4.4559 | 84 | 1800.575 | 3.7424 | 1800 | 24.9102 | 2.7671 | 25 | 10000000000 | 35.2081 | 27.2996 | 176.9551 | 89.4646 | 90.0384 | 7.7507 | 90 | 10000000000 | 185.5313 | 203.6424 | 205.0494 | 191.5912 | 262.1404 | 263.8731 | 235.6967 | 10000000000 | 10000000000 | 40.1148 | 4.4873 | 40 | 10000000000 | 145 | 10000000000 | 40.0647 | 8.864 | 40 | 88.7344 | 88.2207 | 51.0412 | 10000000000 | 90.0364 | 4.952 | 90 | 95.184 | 10000000000 | 88.4775 | 5 | 90 | 95.9239 | 14.4019 | -19.0052 | 49.962 | 75.96 | 0.8493
Log | 1411 | 11.7583 | 2014-08-15 01:33 | C13EOAT_test | -0.0025 | 0.73959 | -0.37508 | 79.2042 | 282.6868 | 112.6334 | 1.4945 | -0.75934 | 4.0469 | 1.5 | 7.78 | 24.2023 | 2.3769 | 0.69832 | 167.8451 | 99.08 | 3.9119 | 102.9919 | 6.1951 | 103 | 104.2885 | 104.1005 | 104 | 568.321 | 19.0397 | 87.5143 | 80.3309 | 217.3508 | 216.643 | 396.143 | 83.9226 | 4.4582 | 84 | 1800.339 | 3.7428 | 1800 | 24.911 | 2.7685 | 25 | 10000000000 | 35.2138 | 27.3719 | 177.0056 | 89.4885 | 90.0453 | 7.7474 | 90 | 10000000000 | 185.3792 | 203.6321 | 205.2861 | 191.7221 | 262.3409 | 263.4302 | 236.6543 | 10000000000 | 10000000000 | 40.1006 | 4.4673 | 40 | 10000000000 | 145 | 10000000000 | 40.0921 | 8.861 | 40 | 88.7338 | 88.2717 | 51.0228 | 10000000000 | 90.0125 | 4.9562 | 90 | 95.1652 | 10000000000 | 88.5028 | 5 | 90 | 95.929 | 14.4019 | -18.7491 | 49.9868 | 75.95 | 0.84918
Log | 1412 | 11.7667 | 2014-08-15 01:33 | C13EOAT_test | -0.0025 | 0.73808 | -0.37508 | 80.7035 | 283.2754 | 121.3383 | 1.4978 | -0.7593 | 4.047 | 1.5 | 7.8804 | 24.1485 | 2.3539 | 0.69832 | 168.0183 | 99.08 | 3.9251 | 103.0051 | 6.1959 | 103 | 104.0569 | 104.0862 | 104 | 568.7471 | 19.0404 | 87.5778 | 80.4405 | 217.3571 | 216.643 | 396.143 | 84.0091 | 4.4608 | 84 | 1800.545 | 3.7423 | 1800 | 24.8949 | 2.7704 | 25 | 10000000000 | 35.1388 | 27.2885 | 176.9567 | 89.4555 | 90.0402 | 7.7458 | 90 | 10000000000 | 185.3134 | 203.142 | 205.2108 | 191.8531 | 261.9921 | 262.832 | 237.0502 | 10000000000 | 10000000000 | 40.0639 | 4.4543 | 40 | 10000000000 | 145 | 10000000000 | 40.0681 | 8.8603 | 40 | 88.7144 | 88.2423 | 51.0059 | 10000000000 | 89.9987 | 4.9572 | 90 | 95.1336 | 10000000000 | 88.4784 | 4.9999 | 90 | 95.9103 | 14.4029 | -18.6395 | 50.3256 | 75.95 | 0.84913
Log | 1413 | 11.775 | 2014-08-15 01:34 | C13EOAT_test | -0.0025 | 0.73973 | -0.37508 | 77.4998 | 282.6145 | 110.1133 | 1.4972 | -0.75921 | 4.0471 | 1.5 | 7.7746 | 24.2007 | 2.3539 | 0.69832 | 167.608 | 99.08 | 3.8735 | 102.9535 | 6.199 | 103 | 104.3063 | 104.0648 | 104 | 576.6105 | 19.099 | 87.3794 | 80.2285 | 217.3945 | 216.643 | 396.143 | 83.804 | 4.4644 | 84 | 1799.534 | 3.744 | 1800 | 24.8313 | 2.7737 | 25 | 10000000000 | 35.1153 | 27.295 | 176.9983 | 89.4568 | 90.0279 | 7.7459 | 90 | 10000000000 | 185.4709 | 203.256 | 205.6362 | 191.9362 | 261.7082 | 262.7205 | 237.3656 | 10000000000 | 10000000000 | 39.9729 | 4.4548 | 40 | 10000000000 | 145 | 10000000000 | 40.0347 | 8.8606 | 40 | 88.7173 | 88.281 | 50.9895 | 10000000000 | 89.9817 | 4.9608 | 90 | 95.1283 | 10000000000 | 88.4991 | 5 | 90 | 95.9043 | 14.3995 | -18.8515 | 49.9634 | 75.96 | 0.84931
Log | 1414 | 11.7834 | 2014-08-15 01:34 | C13EOAT_test | -0.0025 | 0.73929 | -0.37508 | 80.3209 | 282.7309 | 122.529 | 1.4921 | -0.75939 | 4.0471 | 1.5 | 7.7131 | 24.2001 | 2.3539 | 0.69832 | 167.8018 | 99.08 | 3.9106 | 102.9906 | 6.1981 | 103 | 104.2162 | 104.0667 | 104 | 588.843 | 19.0403 | 87.4814 | 80.3204 | 217.4154 | 216.643 | 396.143 | 83.9009 | 4.4663 | 84 | 1799.987 | 3.7433 | 1800 | 24.7891 | 2.7773 | 25 | 10000000000 | 35.1245 | 27.2486 | 176.9935 | 89.4438 | 90.0111 | 7.7469 | 90 | 10000000000 | 185.4368 | 203.6127 | 204.7881 | 191.9212 | 261.512 | 262.8699 | 236.8193 | 10000000000 | 10000000000 | 39.9804 | 4.4577 | 40 | 10000000000 | 145 | 10000000000 | 40.0266 | 8.86 | 40 | 88.7266 | 88.2669 | 50.9669 | 10000000000 | 90.011 | 4.9478 | 90 | 95.1327 | 10000000000 | 88.4967 | 5 | 90 | 95.9058 | 14.4002 | -18.7596 | 49.7518 | 75.94 | 0.84918
Log | 1415 | 11.7917 | 2014-08-15 01:35 | C13EOAT_test | -0.0025 | 0.73957 | -0.37508 | 79.6583 | 282.3907 | 106.7103 | 1.4925 | -0.75941 | 4.0472 | 1.5 | 7.6629 | 24.2011 | 2.3539 | 0.69832 | 168.0833 | 99.08 | 3.9797 | 103.0597 | 6.1912 | 103 | 104.4213 | 104.0723 | 104 | 588.634 | 19.0418 | 87.6377 | 80.4456 | 217.3618 | 216.643 | 396.143 | 84.0417 | 4.4654 | 84 | 1800.348 | 3.7427 | 1800 | 24.772 | 2.7806 | 25 | 10000000000 | 35.1096 | 27.2674 | 176.9654 | 89.4348 | 90.0239 | 7.7438 | 90 | 10000000000 | 185.563 | 203.316 | 204.9037 | 191.8901 | 262.1758 | 263.4978 | 237.8629 | 10000000000 | 10000000000 | 39.9515 | 4.4687 | 40 | 10000000000 | 145 | 10000000000 | 40.0579 | 8.8572 | 40 | 88.7189 | 88.2465 | 50.997 | 10000000000 | 90.0316 | 4.9391 | 90 | 95.146 | 10000000000 | 88.4827 | 5 | 90 | 95.907 | 14.4031 | -18.6344 | 49.5832 | 75.93 | 0.84918
Log | 1416 | 11.8 | 2014-08-15 01:35 | C13EOAT_test | -0.0025 | 0.73939 | -0.37508 | 79.4492 | 282.4826 | 113.6508 | 1.4797 | -0.75923 | 4.0473 | 1.5 | 7.6867 | 24.2267 | 2.3555 | 0.69832 | 167.6377 | 99.08 | 3.8767 | 102.9567 | 6.2001 | 103 | 104.2435 | 104.0739 | 104 | 578.6179 | 19.0505 | 87.431 | 80.2067 | 217.3491 | 216.643 | 396.143 | 83.8189 | 4.4694 | 84 | 1800.039 | 3.7433 | 1800 | 24.7848 | 2.7833 | 25 | 10000000000 | 35.1308 | 27.3641 | 176.9463 | 89.4429 | 90.0057 | 7.746 | 90 | 10000000000 | 185.514 | 202.888 | 204.6693 | 191.399 | 262.7649 | 264.4873 | 238.0864 | 10000000000 | 10000000000 | 39.9591 | 4.4792 | 40 | 10000000000 | 145 | 10000000000 | 40.0582 | 8.8558 | 40 | 88.7178 | 88.2285 | 51.0069 | 10000000000 | 89.993 | 4.9525 | 90 | 95.1507 | 10000000000 | 88.4732 | 5 | 90 | 95.9199 | 14.3995 | -18.8733 | 49.6587 | 75.93 | 0.84914
Log | 1417 | 11.8083 | 2014-08-15 01:36 | C13EOAT_test | -0.0025 | 0.73922 | -0.37508 | 80.3373 | 282.7781 | 114.3983 | 1.3642 | -0.75943 | 4.0474 | 1.5 | 7.7111 | 24.2556 | 2.358 | 0.69832 | 167.9116 | 99.08 | 3.8916 | 102.9716 | 6.2004 | 103 | 104.1116 | 104.0852 | 104 | 570.6782 | 19.0723 | 87.5035 | 80.4082 | 217.3971 | 216.643 | 396.4867 | 83.9558 | 4.472 | 84 | 1799.779 | 3.7437 | 1800 | 24.8351 | 2.785 | 25 | 10000000000 | 35.0667 | 27.2599 | 176.9194 | 89.4265 | 90.0175 | 7.7441 | 90 | 10000000000 | 185.5024 | 203.601 | 204.8425 | 191.9172 | 262.9982 | 264.4156 | 238.5442 | 10000000000 | 10000000000 | 39.9013 | 4.4966 | 40 | 10000000000 | 145 | 10000000000 | 40.0339 | 8.856 | 40 | 88.7163 | 88.203 | 51.0161 | 10000000000 | 90.0014 | 4.948 | 90 | 95.1884 | 10000000000 | 88.4597 | 5 | 90 | 95.9186 | 14.4014 | -18.6718 | 49.747 | 75.93 | 0.84927
Log | 1418 | 11.8167 | 2014-08-15 01:36 | C13EOAT_test | -0.0025 | 0.73982 | -0.37508 | 80.6479 | 283.0305 | 113.3703 | 1.4982 | -0.75943 | 4.0474 | 1.5 | 7.7954 | 24.3009 | 2.3539 | 0.69832 | 167.1242 | 99.08 | 3.8306 | 102.9106 | 6.208 | 103 | 104.0373 | 104.085 | 104 | 563.3535 | 19.0846 | 87.166 | 79.9582 | 217.4081 | 216.643 | 396.143 | 83.5621 | 4.4797 | 84 | 1799.654 | 3.7439 | 1800 | 24.8575 | 2.7869 | 25 | 10000000000 | 35.2015 | 27.3947 | 176.9505 | 89.4209 | 90.0019 | 7.7466 | 90 | 10000000000 | 185.4255 | 203.5931 | 205.0144 | 191.6826 | 262.7564 | 263.951 | 238.3334 | 10000000000 | 10000000000 | 39.9216 | 4.5148 | 40 | 10000000000 | 145 | 10000000000 | 40.0352 | 8.8551 | 40 | 88.7259 | 88.2246 | 50.9889 | 10000000000 | 90.0118 | 4.9419 | 90 | 95.1456 | 10000000000 | 88.4753 | 5 | 90 | 95.9179 | 14.4019 | -19.1218 | 50.0386 | 75.92 | 0.84929
Log | 1419 | 11.825 | 2014-08-15 01:37 | C13EOAT_test | -0.0025 | 0.73929 | -0.37508 | 78.6001 | 282.8113 | 108.717 | 1.4828 | -0.75933 | 4.0475 | 1.5 | 7.8274 | 24.2008 | 2.355 | 0.69832 | 167.688 | 99.08 | 3.9255 | 103.0055 | 6.2035 | 103 | 104.2017 | 104.0908 | 104 | 570.5481 | 19.1188 | 87.4432 | 80.2448 | 217.3848 | 216.643 | 396.143 | 83.844 | 4.4835 | 84 | 1800.067 | 3.7433 | 1800 | 24.8896 | 2.7882 | 25 | 10000000000 | 35.2192 | 27.3001 | 176.9634 | 89.464 | 89.9822 | 7.7501 | 90 | 10000000000 | 185.5676 | 203.5988 | 205.6196 | 192.1403 | 262.6291 | 263.7957 | 238.0868 | 10000000000 | 10000000000 | 39.922 | 4.5319 | 40 | 10000000000 | 145 | 10000000000 | 40.0063 | 8.8557 | 40 | 88.7103 | 88.2531 | 50.9939 | 10000000000 | 90.0169 | 4.9398 | 90 | 95.1759 | 10000000000 | 88.4817 | 5 | 90 | 95.9212 | 14.401 | -18.8352 | 50.1444 | 75.92 | 0.8493
Log | 1420 | 11.8333 | 2014-08-15 01:37 | C13EOAT_test | -0.0025 | 0.73941 | -0.37508 | 80.1088 | 282.4923 | 115.6948 | 1.4156 | -0.75935 | 4.0476 | 1.5 | 7.7495 | 24.2007 | 2.3539 | 0.69832 | 167.2816 | 99.08 | 3.8224 | 102.9024 | 6.2113 | 103 | 104.0667 | 104.0886 | 104 | 569.9594 | 19.0873 | 87.2551 | 80.0266 | 217.3526 | 216.643 | 396.143 | 83.6408 | 4.4886 | 84 | 1799.417 | 3.7443 | 1800 | 24.9077 | 2.7897 | 25 | 10000000000 | 35.2147 | 27.21 | 176.9629 | 89.4429 | 89.9844 | 7.7501 | 90 | 10000000000 | 185.4619 | 203.1475 | 204.8714 | 191.8361 | 262.4345 | 264.3461 | 237.1671 | 10000000000 | 10000000000 | 39.9236 | 4.5474 | 40 | 10000000000 | 145 | 10000000000 | 40.0307 | 8.8541 | 40 | 88.7066 | 88.2563 | 51.0032 | 10000000000 | 90.0022 | 4.9461 | 90 | 95.1365 | 10000000000 | 88.4815 | 5 | 90 | 95.917 | 14.3981 | -19.0534 | 49.874 | 75.92 | 0.84926
Log | 1421 | 11.8417 | 2014-08-15 01:38 | C13EOAT_test | -0.0025 | 0.7396 | -0.37508 | 79.2816 | 283.1217 | 118.8348 | 1.492 | -0.75935 | 4.0476 | 1.5 | 7.7822 | 24.2076 | 2.3539 | 0.69832 | 167.5048 | 99.08 | 3.9119 | 102.9919 | 6.2073 | 103 | 104.2988 | 104.0653 | 104 | 582.259 | 19.1139 | 87.3662 | 80.1385 | 217.3306 | 216.643 | 396.143 | 83.7524 | 4.495 | 84 | 1800.487 | 3.7428 | 1800 | 24.9017 | 2.7913 | 25 | 10000000000 | 35.2197 | 27.2399 | 176.9827 | 89.4272 | 89.9904 | 7.7497 | 90 | 10000000000 | 185.4417 | 204.0593 | 205.0891 | 191.9065 | 262.0804 | 263.8506 | 236.6037 | 10000000000 | 10000000000 | 39.9681 | 4.5626 | 40 | 10000000000 | 145 | 10000000000 | 40.0343 | 8.8536 | 40 | 88.7159 | 88.2669 | 50.9518 | 10000000000 | 90.0099 | 4.9437 | 90 | 95.1836 | 10000000000 | 88.4914 | 4.9999 | 90 | 95.9178 | 14.4002 | -18.9415 | 49.9909 | 75.91 | 0.84919
Log | 1422 | 11.85 | 2014-08-15 01:38 | C13EOAT_test | -0.0025 | 0.73911 | -0.37508 | 80.016 | 282.787 | 107.1544 | 1.4915 | -0.7595 | 4.0477 | 1.5 | 7.8058 | 24.2009 | 2.3566 | 0.69832 | 167.621 | 99.08 | 3.9268 | 103.0068 | 6.2061 | 103 | 104.1773 | 104.0833 | 104 | 585.0499 | 19.0398 | 87.4068 | 80.2142 | 217.367 | 216.643 | 396.143 | 83.8105 | 4.4985 | 84 | 1799.558 | 3.7442 | 1800 | 24.9157 | 2.7922 | 25 | 10000000000 | 35.235 | 27.2031 | 176.9738 | 89.413 | 89.9823 | 7.7517 | 90 | 10000000000 | 185.5547 | 204.2152 | 205.4628 | 191.8771 | 262.2431 | 263.6212 | 236.4997 | 10000000000 | 10000000000 | 39.991 | 4.5667 | 40 | 10000000000 | 145 | 10000000000 | 40.007 | 8.8548 | 40 | 88.7087 | 88.2651 | 50.9398 | 10000000000 | 89.9882 | 4.951 | 90 | 95.1524 | 10000000000 | 88.4869 | 4.9999 | 90 | 95.921 | 14.4012 | -18.8658 | 50.0724 | 75.91 | 0.84931
Log | 1423 | 11.8583 | 2014-08-15 01:39 | C13EOAT_test | -0.0025 | 0.73897 | -0.37508 | 81.1929 | 282.6409 | 105.5095 | 1.5022 | -0.75935 | 4.0478 | 1.5 | 7.7193 | 24.3331 | 2.3869 | 0.69832 | 167.8304 | 99.08 | 3.8767 | 102.9567 | 6.2134 | 103 | 104.1951 | 104.0823 | 104 | 583.1315 | 19.0397 | 87.5052 | 80.3252 | 217.4175 | 216.643 | 395.7994 | 83.9152 | 4.5005 | 84 | 1800.035 | 3.7433 | 1800 | 24.9098 | 2.7934 | 25 | 10000000000 | 35.2297 | 27.2677 | 176.8989 | 89.4163 | 89.9629 | 7.7555 | 90 | 10000000000 | 185.5344 | 203.7968 | 205.0279 | 191.9498 | 262.7373 | 263.84 | 237.0336 | 10000000000 | 10000000000 | 40.0354 | 4.5629 | 40 | 10000000000 | 145 | 10000000000 | 39.9968 | 8.8553 | 40 | 88.6985 | 88.2004 | 50.9656 | 10000000000 | 90.0177 | 4.9385 | 90 | 95.1617 | 10000000000 | 88.4495 | 5 | 90 | 95.9138 | 14.4002 | -18.7548 | 49.7732 | 75.91 | 0.84927
Log | 1424 | 11.8667 | 2014-08-15 01:39 | C13EOAT_test | -0.0025 | 0.73957 | -0.37508 | 79.0385 | 282.4648 | 125.7229 | 1.4977 | -0.75934 | 4.0478 | 1.5 | 7.8596 | 24.2029 | 2.354 | 0.69832 | 167.7706 | 99.08 | 3.9797 | 103.0597 | 6.2052 | 103 | 104.0141 | 104.0728 | 104 | 572.5277 | 19.0397 | 87.4712 | 80.2994 | 217.3929 | 216.643 | 396.143 | 83.8853 | 4.5041 | 84 | 1800.416 | 3.7428 | 1800 | 24.8958 | 2.7952 | 25 | 10000000000 | 35.2132 | 27.2253 | 176.9636 | 89.4476 | 89.9986 | 7.751 | 90 | 10000000000 | 185.6065 | 203.6282 | 205.3949 | 191.9109 | 262.3203 | 263.8709 | 236.5237 | 10000000000 | 10000000000 | 40.1039 | 4.5511 | 40 | 10000000000 | 145 | 10000000000 | 40.0234 | 8.8538 | 40 | 88.7316 | 88.232 | 50.9466 | 10000000000 | 90.0327 | 4.9306 | 90 | 95.155 | 10000000000 | 88.4818 | 5 | 90 | 95.9193 | 14.3996 | -18.7806 | 50.2499 | 75.9 | 0.84924
Log | 1425 | 11.875 | 2014-08-15 01:40 | C13EOAT_test | -0.0025 | 0.73991 | -0.37508 | 78.6413 | 283.1291 | 101.8725 | 1.489 | -0.75922 | 4.0479 | 1.5 | 7.7194 | 24.2448 | 2.3586 | 0.69832 | 167.8597 | 99.08 | 3.8374 | 102.9174 | 6.2168 | 103 | 104.2731 | 104.0855 | 104 | 567.0083 | 19.0783 | 87.5193 | 80.3404 | 217.3962 | 216.643 | 396.143 | 83.9299 | 4.5064 | 84 | 1800.256 | 3.7431 | 1800 | 24.8491 | 2.7983 | 25 | 10000000000 | 35.2075 | 27.2961 | 176.933 | 89.4402 | 89.9795 | 7.7556 | 90 | 10000000000 | 185.3845 | 203.256 | 205.0961 | 192.1469 | 262.1484 | 263.3092 | 235.8451 | 10000000000 | 10000000000 | 40.0677 | 4.5377 | 40 | 10000000000 | 145 | 10000000000 | 39.9769 | 8.856 | 40 | 88.7087 | 88.2242 | 50.9533 | 10000000000 | 89.9999 | 4.9413 | 90 | 95.1682 | 10000000000 | 88.4665 | 5 | 90 | 95.9241 | 14.4 | -18.7396 | 49.7729 | 75.89 | 0.84916
Log | 1426 | 11.8834 | 2014-08-15 01:40 | C13EOAT_test | -0.0025 | 0.74004 | -0.37508 | 77.2502 | 282.6165 | 107.4628 | 1.481 | -0.75928 | 4.048 | 1.5 | 7.6552 | 24.2458 | 2.3542 | 0.69832 | 167.5661 | 99.08 | 3.9119 | 102.9919 | 6.2135 | 103 | 104.1518 | 104.0852 | 104 | 567.5261 | 19.0511 | 87.3725 | 80.1936 | 217.3973 | 216.643 | 396.143 | 83.783 | 4.5108 | 84 | 1799.96 | 3.7434 | 1800 | 24.8239 | 2.8014 | 25 | 10000000000 | 35.1651 | 27.2196 | 176.9181 | 89.4242 | 89.9561 | 7.7606 | 90 | 10000000000 | 185.4041 | 203.0917 | 204.3932 | 191.6219 | 263.26 | 264.1479 | 236.096 | 10000000000 | 10000000000 | 40.0934 | 4.5186 | 40 | 10000000000 | 145 | 10000000000 | 39.9832 | 8.856 | 40 | 88.7012 | 88.2169 | 50.9294 | 10000000000 | 89.9883 | 4.9452 | 90 | 95.1298 | 10000000000 | 88.4591 | 5 | 90 | 95.9091 | 14.3981 | -18.8864 | 49.547 | 75.88 | 0.84924
Log | 1427 | 11.8917 | 2014-08-15 01:41 | C13EOAT_test | -0.0025 | 0.7396 | -0.37508 | 81.784 | 282.7957 | 116.9114 | 1.4872 | -0.75922 | 4.048 | 1.5 | 7.6812 | 24.1695 | 2.3682 | 0.69832 | 167.8121 | 99.08 | 3.8505 | 102.9305 | 6.2191 | 103 | 103.9959 | 104.0626 | 104 | 573.7748 | 19.0515 | 87.4882 | 80.3239 | 217.3809 | 216.643 | 395.7994 | 83.9061 | 4.5122 | 84 | 1800.338 | 3.7427 | 1800 | 24.8207 | 2.8039 | 25 | 10000000000 | 35.2257 | 27.2105 | 176.9189 | 89.4327 | 89.9895 | 7.7571 | 90 | 10000000000 | 185.3249 | 203.5237 | 204.6384 | 191.3211 | 262.2567 | 263.8219 | 236.6696 | 10000000000 | 10000000000 | 40.0808 | 4.502 | 40 | 10000000000 | 145 | 10000000000 | 39.9691 | 8.8573 | 40 | 88.6894 | 88.2296 | 50.9308 | 10000000000 | 89.9771 | 4.9525 | 90 | 95.1241 | 10000000000 | 88.4595 | 5 | 90 | 95.9036 | 14.3979 | -18.7561 | 49.6365 | 75.89 | 0.84922
Log | 1428 | 11.9 | 2014-08-15 01:41 | C13EOAT_test | -0.0025 | 0.7396 | -0.37508 | 80.8019 | 283.1291 | 120.3737 | 1.49 | -0.7593 | 4.0481 | 1.5 | 7.7169 | 24.2008 | 2.3898 | 0.69832 | 167.5194 | 99.08 | 3.8983 | 102.9783 | 6.2183 | 103 | 104.2151 | 104.061 | 104 | 582.291 | 19.171 | 87.3702 | 80.1492 | 217.3459 | 216.643 | 396.143 | 83.7597 | 4.5161 | 84 | 1800.138 | 3.7431 | 1800 | 24.8725 | 2.805 | 25 | 10000000000 | 35.2322 | 27.2601 | 176.9626 | 89.4145 | 89.9866 | 7.7587 | 90 | 10000000000 | 185.3983 | 203.5835 | 204.677 | 191.4445 | 261.5974 | 262.8968 | 236.1241 | 10000000000 | 10000000000 | 40.0516 | 4.4794 | 40 | 10000000000 | 145 | 10000000000 | 39.9912 | 8.8569 | 40 | 88.7061 | 88.2565 | 50.9852 | 10000000000 | 89.9796 | 4.9531 | 90 | 95.1631 | 10000000000 | 88.4813 | 5 | 90 | 95.9004 | 14.3954 | -18.9308 | 49.7558 | 75.89 | 0.84927
Log | 1429 | 11.9083 | 2014-08-15 01:42 | C13EOAT_test | -0.0025 | 0.73979 | -0.37508 | 80.5928 | 283.1246 | 95.2648 | 1.4419 | -0.75931 | 4.0483 | 1.5 | 7.7752 | 24.2086 | 2.392 | 0.69832 | 167.557 | 99.08 | 3.8458 | 102.9258 | 6.2223 | 103 | 104.042 | 104.0568 | 104 | 581.8789 | 19.062 | 87.3771 | 80.1799 | 217.4343 | 216.643 | 396.143 | 83.7785 | 4.5183 | 84 | 1799.9 | 3.7434 | 1800 | 24.9013 | 2.806 | 25 | 10000000000 | 35.2613 | 27.1905 | 176.909 | 89.4137 | 89.9679 | 7.7626 | 90 | 10000000000 | 185.3732 | 203.5257 | 205.7871 | 191.8189 | 261.6834 | 263.0449 | 236.9907 | 10000000000 | 10000000000 | 40.0619 | 4.4622 | 40 | 10000000000 | 145 | 10000000000 | 39.9828 | 8.8578 | 40 | 88.6814 | 88.2276 | 50.9599 | 10000000000 | 89.9767 | 4.9551 | 90 | 95.1401 | 10000000000 | 88.4545 | 5 | 90 | 95.9114 | 14.398 | -18.9001 | 49.9627 | 75.86 | 0.84916
Log | 1430 | 11.9167 | 2014-08-15 01:42 | C13EOAT_test | -0.0025 | 0.73957 | -0.37508 | 83.9879 | 283.4946 | 119.4519 | 1.4827 | -0.75927 | 4.0483 | 1.5 | 7.8556 | 24.2007 | 2.3547 | 0.69832 | 167.6838 | 99.08 | 3.8818 | 102.9618 | 6.2231 | 103 | 103.8726 | 104.0432 | 104 | 579.9846 | 19.0397 | 87.4518 | 80.232 | 217.3528 | 216.643 | 396.143 | 83.8419 | 4.5207 | 84 | 1799.698 | 3.7439 | 1800 | 24.9514 | 2.8059 | 25 | 10000000000 | 35.2059 | 27.2762 | 176.9289 | 89.4205 | 89.985 | 7.7615 | 90 | 10000000000 | 185.3894 | 202.5798 | 205.5156 | 191.8427 | 261.8187 | 262.8522 | 236.7419 | 10000000000 | 10000000000 | 40.0399 | 4.4487 | 40 | 10000000000 | 145 | 10000000000 | 39.9324 | 8.8615 | 40 | 88.6992 | 88.2297 | 50.9524 | 10000000000 | 90.0139 | 4.9415 | 90 | 95.1624 | 10000000000 | 88.4645 | 5 | 90 | 95.9264 | 14.4001 | -18.848 | 50.2374 | 75.88 | 0.84918
Log | 1431 | 11.925 | 2014-08-15 01:43 | C13EOAT_test | -0.0025 | 0.7396 | -0.37508 | 83.1708 | 283.1252 | 116.5749 | 1.4961 | -0.7593 | 4.0484 | 1.5 | 7.7291 | 24.2007 | 2.3572 | 0.69832 | 167.8978 | 99.08 | 3.939 | 103.019 | 6.2196 | 103 | 104.0788 | 104.0673 | 104 | 573.6582 | 19.0397 | 87.559 | 80.3388 | 217.3782 | 216.643 | 396.143 | 83.9489 | 4.5219 | 84 | 1799.949 | 3.7434 | 1800 | 24.9878 | 2.8057 | 25 | 10000000000 | 35.2776 | 27.3113 | 176.9434 | 89.3916 | 89.9737 | 7.765 | 90 | 10000000000 | 185.4333 | 202.4966 | 205.4508 | 191.8231 | 261.7152 | 263.0732 | 237.0152 | 10000000000 | 10000000000 | 39.9654 | 4.4513 | 40 | 10000000000 | 145 | 10000000000 | 39.9806 | 8.8603 | 40 | 88.6993 | 88.244 | 50.9405 | 10000000000 | 90.0192 | 4.9401 | 90 | 95.1689 | 10000000000 | 88.4717 | 5 | 90 | 95.9156 | 14.4006 | -18.7411 | 49.8078 | 75.87 | 0.84926
Log | 1432 | 11.9334 | 2014-08-15 01:43 | C13EOAT_test | -0.0025 | 0.73929 | -0.37508 | 83.1901 | 282.7563 | 122.3641 | 1.5128 | -0.75927 | 4.0484 | 1.5 | 7.7235 | 24.2567 | 2.4439 | 0.69832 | 167.9831 | 99.08 | 3.8389 | 102.9189 | 6.2295 | 103 | 103.8855 | 104.1002 | 104 | 571.9961 | 19.0403 | 87.5747 | 80.4084 | 217.3752 | 216.643 | 396.143 | 83.9916 | 4.5219 | 84 | 1800.073 | 3.7432 | 1800 | 24.9387 | 2.8072 | 25 | 10000000000 | 35.2221 | 27.3778 | 176.9094 | 89.4261 | 89.9656 | 7.7681 | 90 | 10000000000 | 185.3833 | 202.4985 | 204.5344 | 191.9628 | 262.3748 | 263.797 | 237.4571 | 10000000000 | 10000000000 | 39.8922 | 4.4643 | 40 | 10000000000 | 145 | 10000000000 | 39.9617 | 8.8621 | 40 | 88.7068 | 88.2026 | 50.973 | 10000000000 | 89.9985 | 4.9458 | 90 | 95.1417 | 10000000000 | 88.4547 | 5 | 90 | 95.9153 | 14.4022 | -18.6716 | 49.7912 | 75.87 | 0.84933
Log | 1433 | 11.9417 | 2014-08-15 01:44 | C13EOAT_test | -0.0025 | 0.73962 | -0.37508 | 83.3008 | 282.7779 | 102.7071 | 1.4968 | -0.75931 | 4.0485 | 1.5 | 7.7784 | 24.1919 | 2.3539 | 0.69832 | 167.3181 | 99.08 | 3.939 | 103.019 | 6.2226 | 103 | 104.0674 | 104.0767 | 104 | 573.8429 | 19.104 | 87.2741 | 80.044 | 217.3759 | 216.643 | 396.143 | 83.659 | 4.5253 | 84 | 1799.671 | 3.7437 | 1800 | 24.9575 | 2.8076 | 25 | 10000000000 | 35.1187 | 27.411 | 176.9214 | 89.4378 | 89.9898 | 7.7652 | 90 | 10000000000 | 185.386 | 203.2408 | 204.5742 | 191.6677 | 262.5862 | 263.7752 | 238.0079 | 10000000000 | 10000000000 | 39.9124 | 4.4832 | 40 | 10000000000 | 145 | 10000000000 | 40.0141 | 8.8602 | 40 | 88.7031 | 88.2184 | 50.9919 | 10000000000 | 90.0168 | 4.9385 | 90 | 95.2047 | 10000000000 | 88.4607 | 5 | 90 | 95.9223 | 14.4036 | -19.036 | 49.9843 | 75.86 | 0.84939
Log | 1434 | 11.95 | 2014-08-15 01:44 | C13EOAT_test | -0.0025 | 0.73929 | -0.37508 | 81.6912 | 282.7568 | 112.9204 | 1.4924 | -0.7593 | 4.0485 | 1.5 | 7.8551 | 24.2046 | 2.3727 | 0.69832 | 167.9242 | 99.08 | 3.8576 | 102.9376 | 6.2296 | 103 | 104.0813 | 104.0753 | 104 | 572.0642 | 19.1863 | 87.5726 | 80.3516 | 217.3702 | 216.643 | 396.143 | 83.9621 | 4.5277 | 84 | 1800.337 | 3.7427 | 1800 | 24.9424 | 2.8085 | 25 | 10000000000 | 35.2262 | 27.332 | 176.9521 | 89.3971 | 89.9697 | 7.769 | 90 | 10000000000 | 185.3952 | 203.0093 | 204.8636 | 191.6247 | 262.3138 | 263.7791 | 238.2518 | 10000000000 | 10000000000 | 39.918 | 4.4982 | 40 | 10000000000 | 145 | 10000000000 | 39.9819 | 8.8619 | 40 | 88.6996 | 88.2525 | 50.9527 | 10000000000 | 89.9555 | 4.9581 | 90 | 95.1371 | 10000000000 | 88.476 | 5 | 90 | 95.9114 | 14.4022 | -18.7284 | 50.2394 | 75.85 | 0.8494
Log | 1435 | 11.9583 | 2014-08-15 01:45 | C13EOAT_test | -0.0025 | 0.73928 | -0.37508 | 83.7475 | 283.132 | 104.4805 | 1.5079 | -0.75942 | 4.0486 | 1.5 | 7.7778 | 24.1951 | 2.3679 | 0.69832 | 167.6595 | 99.08 | 3.9118 | 102.9917 | 6.2285 | 103 | 104.0965 | 103.9152 | 104 | 578.0687 | 19.0658 | 87.4103 | 80.2492 | 217.3436 | 216.643 | 396.143 | 83.8298 | 4.5296 | 84 | 1800.008 | 3.7432 | 1800 | 24.8751 | 2.8111 | 25 | 10000000000 | 35.2354 | 27.2411 | 176.9644 | 89.411 | 89.9939 | 7.7658 | 90 | 10000000000 | 185.3841 | 203.0105 | 204.3028 | 191.5772 | 262.1257 | 264.1985 | 238.4343 | 10000000000 | 10000000000 | 39.8638 | 4.5244 | 40 | 10000000000 | 145 | 10000000000 | 39.9855 | 8.8621 | 40 | 88.7 | 88.2644 | 50.9473 | 10000000000 | 89.9805 | 4.948 | 90 | 95.1589 | 10000000000 | 88.4822 | 5 | 90 | 95.9142 | 14.4037 | -18.8308 | 49.9826 | 75.84 | 0.8494
Log | 1436 | 11.9667 | 2014-08-15 01:45 | C13EOAT_test | -0.0025 | 0.73929 | -0.37508 | 79.4622 | 282.7439 | 116.5513 | 1.4961 | -0.75927 | 4.0487 | 1.5 | 7.7255 | 24.3598 | 2.5073 | 0.69815 | 167.5143 | 99.08 | 3.8271 | 102.9071 | 6.234 | 103 | 104.1102 | 103.8646 | 104 | 582.772 | 19.3108 | 87.3681 | 80.1463 | 217.4179 | 216.643 | 395.7994 | 83.7572 | 4.5332 | 84 | 1800.032 | 3.7432 | 1800 | 24.8689 | 2.813 | 25 | 10000000000 | 35.2242 | 27.2193 | 176.9629 | 89.4168 | 90.0116 | 7.7636 | 90 | 10000000000 | 185.2924 | 203.0199 | 204.5573 | 191.5104 | 262.0653 | 263.7097 | 237.7916 | 10000000000 | 10000000000 | 39.8938 | 4.5462 | 40 | 10000000000 | 145 | 10000000000 | 39.9875 | 8.8622 | 40 | 88.6946 | 88.2683 | 50.9659 | 10000000000 | 89.9992 | 4.9418 | 90 | 95.1446 | 10000000000 | 88.4814 | 5 | 90 | 95.9132 | 14.4004 | -18.9337 | 49.795 | 75.84 | 0.84923
Log | 1437 | 11.975 | 2014-08-15 01:46 | C13EOAT_test | -0.0025 | 0.73772 | -0.37508 | 81.1476 | 282.7471 | 116.4849 | 1.3533 | -0.75922 | 4.0488 | 1.5 | 7.6893 | 24.295 | 2.4206 | 0.69832 | 168.0627 | 99.08 | 3.9321 | 103.0121 | 6.2292 | 103 | 104.087 | 103.867 | 104 | 579.6053 | 19.0864 | 87.6123 | 80.4504 | 217.4102 | 216.643 | 396.143 | 84.0313 | 4.535 | 84 | 1799.899 | 3.7433 | 1800 | 24.9279 | 2.8133 | 25 | 10000000000 | 35.2853 | 27.3 | 176.9527 | 89.4429 | 89.9996 | 7.7657 | 90 | 10000000000 | 185.1996 | 202.0398 | 204.5017 | 191.772 | 262.0122 | 263.3231 | 237.7329 | 10000000000 | 10000000000 | 39.9428 | 4.5624 | 40 | 10000000000 | 145 | 10000000000 | 40.0185 | 8.8607 | 40 | 88.6905 | 88.2622 | 50.9817 | 10000000000 | 90.0055 | 4.9389 | 90 | 95.1693 | 10000000000 | 88.4764 | 5 | 90 | 95.9145 | 14.4021 | -18.6296 | 49.6728 | 75.82 | 0.84928
Log | 1438 | 11.9833 | 2014-08-15 01:46 | C13EOAT_test | -0.0025 | 0.73938 | -0.37508 | 81.2158 | 282.7502 | 115.4427 | 1.4414 | -0.75931 | 4.0488 | 1.5 | 7.7184 | 24.3532 | 2.3734 | 0.69832 | 167.5706 | 99.08 | 3.9526 | 103.0326 | 6.2264 | 103 | 104.3546 | 103.8825 | 104 | 576.2474 | 19.0449 | 87.3788 | 80.1918 | 217.3878 | 216.643 | 396.143 | 83.7853 | 4.5413 | 84 | 1800.056 | 3.7432 | 1800 | 24.9665 | 2.8135 | 25 | 10000000000 | 35.2811 | 27.3461 | 176.9554 | 89.439 | 89.9815 | 7.7689 | 90 | 10000000000 | 185.173 | 202.7534 | 204.7657 | 191.2904 | 262.2029 | 263.996 | 237.2774 | 10000000000 | 10000000000 | 39.958 | 4.5737 | 40 | 10000000000 | 145 | 10000000000 | 40.0172 | 8.8604 | 40 | 88.7196 | 88.2358 | 50.9687 | 10000000000 | 90.0185 | 4.9316 | 90 | 95.1544 | 10000000000 | 88.4777 | 5 | 90 | 95.9145 | 14.402 | -18.8882 | 49.7733 | 75.84 | 0.84922
Log | 1439 | 11.9917 | 2014-08-15 01:47 | C13EOAT_test | -0.0025 | 0.73932 | -0.37508 | 79.8496 | 282.7141 | 108.9713 | 1.4826 | -0.75926 | 4.0488 | 1.5 | 7.7389 | 24.2141 | 2.366 | 0.69832 | 167.4113 | 99.08 | 3.8371 | 102.9171 | 6.2369 | 103 | 104.0812 | 103.8782 | 104 | 575.3378 | 19.0397 | 87.3177 | 80.0936 | 217.413 | 216.643 | 396.143 | 83.7056 | 4.5464 | 84 | 1800.193 | 3.7428 | 1800 | 25.0169 | 2.8127 | 25 | 10000000000 | 35.3256 | 27.2533 | 176.9207 | 89.4363 | 89.996 | 7.767 | 90 | 10000000000 | 185.1915 | 202.7171 | 204.5214 | 191.7557 | 261.6754 | 263.7338 | 236.7739 | 10000000000 | 10000000000 | 40.0375 | 4.5725 | 40 | 10000000000 | 145 | 10000000000 | 40.012 | 8.86 | 40 | 88.7129 | 88.2078 | 50.9767 | 10000000000 | 90.0225 | 4.9271 | 90 | 95.1441 | 10000000000 | 88.4604 | 5 | 90 | 95.9173 | 14.4002 | -18.9864 | 49.841 | 75.82 | 0.84926
Log | 1440 | 12 | 2014-08-15 01:47 | C13EOAT_test | -0.0025 | 0.7396 | -0.37508 | 78.3838 | 282.6239 | 119.2223 | 1.4896 | -0.75925 | 4.0489 | 1.5 | 7.8022 | 24.2031 | 2.3881 | 0.69832 | 167.7065 | 99.08 | 3.8761 | 102.9561 | 6.2367 | 103 | 104.2373 | 103.8932 | 104 | 573.8347 | 19.0444 | 87.4664 | 80.24 | 217.3538 | 216.643 | 396.143 | 83.8532 | 4.5509 | 84 | 1799.982 | 3.743 | 1800 | 25.0282 | 2.8122 | 25 | 10000000000 | 35.3177 | 27.1869 | 176.9424 | 89.4206 | 89.9999 | 7.7662 | 90 | 10000000000 | 185.027 | 202.7116 | 203.7297 | 191.2566 | 262.4905 | 263.6256 | 236.4956 | 10000000000 | 10000000000 | 40.0617 | 4.5569 | 40 | 10000000000 | 145 | 10000000000 | 40.0186 | 8.859 | 40 | 88.7054 | 88.2371 | 51.0042 | 10000000000 | 89.9824 | 4.9413 | 90 | 95.1273 | 10000000000 | 88.4712 | 5 | 90 | 95.8958 | 14.4009 | -18.84 | 50.0597 | 75.82 | 0.84936
Log | 1441 | 12.0083 | 2014-08-15 01:48 | C13EOAT_test | -0.0025 | 0.73958 | -0.37508 | 79.6708 | 282.7454 | 115.2395 | 1.496 | -0.75926 | 4.0489 | 1.5 | 7.8724 | 24.1719 | 2.354 | 0.69607 | 168.0217 | 99.08 | 3.8719 | 102.9518 | 6.2399 | 103 | 104.0377 | 103.8698 | 104 | 571.4629 | 19.0399 | 87.5815 | 80.4402 | 217.3779 | 216.643 | 396.4867 | 84.0109 | 4.5503 | 84 | 1800.178 | 3.7428 | 1800 | 25.0867 | 2.81 | 25 | 10000000000 | 35.334 | 27.1913 | 176.9118 | 89.4494 | 90.0043 | 7.7657 | 90 | 10000000000 | 185.094 | 202.7416 | 204.844 | 191.0603 | 261.9956 | 263.2695 | 237.465 | 10000000000 | 10000000000 | 40.0934 | 4.5366 | 40 | 10000000000 | 145 | 10000000000 | 40.0444 | 8.8568 | 40 | 88.6974 | 88.2145 | 51.0031 | 10000000000 | 90.0127 | 4.9281 | 90 | 95.1889 | 10000000000 | 88.4559 | 5 | 90 | 95.8993 | 14.4006 | -18.6398 | 50.2944 | 75.82 | 0.84939
Log | 1442 | 12.0167 | 2014-08-15 01:48 | C13EOAT_test | -0.0025 | 0.7393 | -0.37508 | 77.8751 | 282.7627 | 107.961 | 1.4927 | -0.75927 | 4.0489 | 1.5 | 7.7166 | 24.2006 | 2.4939 | 0.69832 | 167.789 | 99.08 | 3.8984 | 102.9784 | 6.2395 | 103 | 104.3064 | 103.8748 | 104 | 575.634 | 19.2905 | 87.4659 | 80.3231 | 217.3797 | 216.643 | 396.143 | 83.8945 | 4.5552 | 84 | 1800.711 | 3.7421 | 1800 | 25.0771 | 2.8089 | 25 | 10000000000 | 35.3766 | 27.1768 | 176.9239 | 89.4029 | 89.9846 | 7.7687 | 90 | 10000000000 | 185.0601 | 202.1833 | 204.9305 | 191.1303 | 261.8112 | 263.9076 | 237.2096 | 10000000000 | 10000000000 | 40.0873 | 4.5138 | 40 | 10000000000 | 145 | 10000000000 | 40.0344 | 8.8563 | 40 | 88.692 | 88.2319 | 50.9663 | 10000000000 | 89.9913 | 4.9362 | 90 | 95.1407 | 10000000000 | 88.4619 | 5 | 90 | 95.8932 | 14.3995 | -18.7569 | 49.7625 | 75.81 | 0.84933
Log | 1443 | 12.025 | 2014-08-15 01:49 | C13EOAT_test | -0.0025 | 0.73991 | -0.37508 | 75.3138 | 282.6153 | 110.0865 | 1.4902 | -0.75933 | 4.049 | 1.5 | 7.7565 | 24.2069 | 2.4277 | 0.69832 | 167.2982 | 99.08 | 3.7629 | 102.8429 | 6.2513 | 103 | 104.1784 | 103.8769 | 104 | 579.1826 | 19.0621 | 87.2656 | 80.0327 | 217.4045 | 216.643 | 396.4867 | 83.6491 | 4.558 | 84 | 1800.068 | 3.743 | 1800 | 25.0942 | 2.8073 | 25 | 10000000000 | 35.4235 | 27.2792 | 176.9495 | 89.4435 | 89.9869 | 7.7679 | 90 | 10000000000 | 185.1821 | 202.3408 | 204.7853 | 190.9413 | 262.1606 | 264.2614 | 236.8693 | 10000000000 | 10000000000 | 40.0746 | 4.4916 | 40 | 10000000000 | 145 | 10000000000 | 40.0296 | 8.8556 | 40 | 88.701 | 88.2485 | 50.9781 | 10000000000 | 90.0012 | 4.9336 | 90 | 95.1613 | 10000000000 | 88.4747 | 5 | 90 | 95.906 | 14.3987 | -19.0473 | 49.8991 | 75.81 | 0.84927
Log | 1444 | 12.0333 | 2014-08-15 01:49 | C13EOAT_test | -0.0025 | 0.73953 | -0.37508 | 80.6326 | 282.8091 | 110.9519 | 1.4905 | -0.75935 | 4.0491 | 1.5 | 7.757 | 24.1986 | 2.4029 | 0.69832 | 167.3561 | 99.08 | 3.878 | 102.958 | 6.2477 | 103 | 104.1506 | 103.8657 | 104 | 584.3036 | 19.0397 | 87.2769 | 80.0793 | 217.409 | 216.643 | 396.4867 | 83.6781 | 4.5641 | 84 | 1799.912 | 3.743 | 1800 | 25.061 | 2.8068 | 25 | 10000000000 | 35.4058 | 27.3161 | 176.9182 | 89.4407 | 90.0147 | 7.7627 | 90 | 10000000000 | 185.1159 | 202.725 | 204.2178 | 191.2248 | 261.7973 | 263.2363 | 236.4843 | 10000000000 | 10000000000 | 40.1051 | 4.4625 | 40 | 10000000000 | 145 | 10000000000 | 40.0478 | 8.8536 | 40 | 88.6929 | 88.2253 | 50.9853 | 10000000000 | 90.0023 | 4.9313 | 90 | 95.1541 | 10000000000 | 88.4591 | 5 | 90 | 95.9143 | 14.4009 | -19.0007 | 49.9051 | 75.8 | 0.84925
Log | 1445 | 12.0417 | 2014-08-15 01:50 | C13EOAT_test | -0.0025 | 0.73933 | -0.37508 | 79.3919 | 283.25 | 111.5746 | 1.4739 | -0.75935 | 4.0492 | 1.5 | 7.8527 | 24.2418 | 2.4019 | 0.69832 | 167.5204 | 99.08 | 3.9463 | 103.0263 | 6.2428 | 103 | 104.018 | 103.8667 | 104 | 580.3975 | 19.0397 | 87.3754 | 80.1451 | 217.4023 | 216.643 | 396.143 | 83.7602 | 4.5698 | 84 | 1799.745 | 3.7434 | 1800 | 25.0277 | 2.8068 | 25 | 10000000000 | 35.3365 | 27.3724 | 176.9052 | 89.4459 | 90.0204 | 7.7613 | 90 | 10000000000 | 185.1326 | 203.0809 | 204.6534 | 191.2716 | 262.1452 | 263.8344 | 236.6542 | 10000000000 | 10000000000 | 40.084 | 4.4425 | 40 | 10000000000 | 145 | 10000000000 | 40.0587 | 8.8522 | 40 | 88.6995 | 88.2057 | 50.9484 | 10000000000 | 89.9986 | 4.9324 | 90 | 95.1479 | 10000000000 | 88.4526 | 5 | 90 | 95.9204 | 14.4012 | -18.9349 | 50.2295 | 75.83 | 0.8493
Log | 1446 | 12.05 | 2014-08-15 01:50 | C13EOAT_test | -0.0025 | 0.73917 | -0.37508 | 81.4381 | 282.6237 | 116.0822 | 1.4843 | -0.75921 | 4.0492 | 1.5 | 7.7534 | 24.2018 | 2.3732 | 0.69832 | 167.5807 | 99.08 | 3.8907 | 102.9707 | 6.2494 | 103 | 104.1109 | 103.8758 | 104 | 573.4835 | 19.0867 | 87.3841 | 80.1966 | 217.3737 | 216.643 | 396.143 | 83.7903 | 4.5748 | 84 | 1800.317 | 3.7426 | 1800 | 24.9366 | 2.8089 | 25 | 10000000000 | 35.2562 | 27.3063 | 176.8943 | 89.4316 | 90.0182 | 7.7606 | 90 | 10000000000 | 185.1737 | 202.8949 | 204.4669 | 191.1797 | 261.7796 | 263.2137 | 235.8711 | 10000000000 | 10000000000 | 40.0036 | 4.4334 | 40 | 10000000000 | 145 | 10000000000 | 40.0147 | 8.8535 | 40 | 88.6958 | 88.1985 | 50.9239 | 10000000000 | 89.9914 | 4.9365 | 90 | 95.1437 | 10000000000 | 88.4471 | 5 | 90 | 95.9246 | 14.3984 | -18.8834 | 49.8878 | 75.8 | 0.84919
Log | 1447 | 12.0584 | 2014-08-15 01:51 | C13EOAT_test | -0.0025 | 0.73878 | -0.37508 | 81.4775 | 283.0261 | 112.1007 | 1.4765 | -0.75923 | 4.0494 | 1.5 | 7.7213 | 24.3008 | 2.3607 | 0.69832 | 167.8733 | 99.08 | 3.9526 | 103.0326 | 6.2447 | 103 | 103.9895 | 103.8927 | 104 | 570.3325 | 19.1551 | 87.5268 | 80.3465 | 217.3864 | 216.643 | 396.143 | 83.9367 | 4.5749 | 84 | 1800.052 | 3.743 | 1800 | 24.8905 | 2.811 | 25 | 10000000000 | 35.2702 | 27.2485 | 176.8838 | 89.4329 | 90.0022 | 7.7621 | 90 | 10000000000 | 185.0703 | 202.7038 | 204.5395 | 191.1794 | 261.8067 | 263.1522 | 236.6742 | 10000000000 | 10000000000 | 39.9192 | 4.4471 | 40 | 10000000000 | 145 | 10000000000 | 40.0125 | 8.8529 | 40 | 88.6917 | 88.192 | 50.9431 | 10000000000 | 89.9873 | 4.9407 | 90 | 95.1312 | 10000000000 | 88.4419 | 5 | 90 | 95.9178 | 14.4028 | -18.7335 | 49.7849 | 75.8 | 0.84922
Log | 1448 | 12.0667 | 2014-08-15 01:51 | C13EOAT_test | -0.0025 | 0.73957 | -0.37508 | 80.5911 | 282.7502 | 127.3439 | 1.503 | -0.75928 | 4.0494 | 1.5 | 7.6867 | 24.2011 | 2.356 | 0.69192 | 167.8846 | 99.08 | 3.9255 | 103.0055 | 6.2462 | 103 | 104.1382 | 103.8787 | 104 | 572.3118 | 19.0489 | 87.5578 | 80.3268 | 217.3758 | 216.643 | 396.143 | 83.9423 | 4.5786 | 84 | 1799.977 | 3.743 | 1800 | 24.9289 | 2.8113 | 25 | 10000000000 | 35.2949 | 27.2536 | 176.8862 | 89.4598 | 89.991 | 7.763 | 90 | 10000000000 | 184.9866 | 202.6973 | 204.9661 | 191.3176 | 261.9581 | 262.7269 | 236.215 | 10000000000 | 10000000000 | 39.8845 | 4.4687 | 40 | 10000000000 | 145 | 10000000000 | 40.0149 | 8.8523 | 40 | 88.6843 | 88.2018 | 50.9626 | 10000000000 | 89.9821 | 4.9491 | 90 | 95.1076 | 10000000000 | 88.4431 | 5 | 90 | 95.9146 | 14.3993 | -18.7532 | 49.6584 | 75.78 | 0.84936
Log | 1449 | 12.075 | 2014-08-15 01:52 | C13EOAT_test | -0.0025 | 0.73929 | -0.37508 | 80.5784 | 282.4998 | 105.3749 | 1.4882 | -0.75938 | 4.0494 | 1.5 | 7.6931 | 24.2055 | 2.4182 | 0.69832 | 167.7109 | 99.08 | 3.9323 | 103.0123 | 6.2461 | 103 | 104.0568 | 103.8615 | 104 | 579.9089 | 19.046 | 87.4709 | 80.24 | 217.443 | 216.643 | 396.143 | 83.8554 | 4.5824 | 84 | 1800.198 | 3.7428 | 1800 | 24.9418 | 2.8121 | 25 | 10000000000 | 35.2689 | 27.2455 | 176.9074 | 89.4429 | 89.9957 | 7.7613 | 90 | 10000000000 | 185.0664 | 201.963 | 204.4234 | 191.3736 | 261.8347 | 263.44 | 236.7814 | 10000000000 | 10000000000 | 39.8231 | 4.5012 | 40 | 10000000000 | 145 | 10000000000 | 39.9517 | 8.8556 | 40 | 88.6677 | 88.2397 | 50.9784 | 10000000000 | 89.9699 | 4.96 | 90 | 95.1103 | 10000000000 | 88.4537 | 5 | 90 | 95.919 | 14.4013 | -18.84 | 49.6844 | 75.77 | 0.84939
Log | 1450 | 12.0833 | 2014-08-15 01:52 | C13EOAT_test | -0.0025 | 0.73913 | -0.37508 | 80.1589 | 282.9079 | 116.906 | 1.4879 | -0.75931 | 4.0495 | 1.5 | 7.7343 | 24.226 | 2.3634 | 0.69832 | 167.6197 | 99.08 | 3.8984 | 102.9784 | 6.2486 | 103 | 104.0284 | 103.871 | 104 | 585.9023 | 19.0583 | 87.4081 | 80.2116 | 217.3893 | 216.643 | 396.143 | 83.8098 | 4.5844 | 84 | 1799.765 | 3.7433 | 1800 | 24.9676 | 2.8121 | 25 | 10000000000 | 35.2947 | 27.297 | 176.9199 | 89.4167 | 90.0074 | 7.7584 | 90 | 10000000000 | 185.018 | 202.6793 | 204.2281 | 191.4384 | 261.745 | 263.3346 | 237.2582 | 10000000000 | 10000000000 | 39.8604 | 4.534 | 40 | 10000000000 | 145 | 10000000000 | 39.9868 | 8.854 | 40 | 88.6756 | 88.2443 | 50.93 | 10000000000 | 89.9793 | 4.9629 | 90 | 95.112 | 10000000000 | 88.46 | 5 | 90 | 95.9107 | 14.4034 | -18.8684 | 49.8311 | 75.77 | 0.84937
Log | 1451 | 12.0917 | 2014-08-15 01:53 | C13EOAT_test | -0.0025 | 0.73929 | -0.37508 | 79.5222 | 282.5579 | 124.193 | 1.487 | -0.7592 | 4.0496 | 1.5 | 7.8055 | 24.2014 | 2.4026 | 0.69832 | 167.5001 | 99.08 | 3.8645 | 102.9445 | 6.2517 | 103 | 104.0473 | 103.8832 | 104 | 584.2443 | 19.0397 | 87.3677 | 80.1324 | 217.3469 | 216.643 | 396.143 | 83.7501 | 4.5875 | 84 | 1800.09 | 3.7428 | 1800 | 25.0347 | 2.8109 | 25 | 10000000000 | 35.3667 | 27.2546 | 176.9344 | 89.4327 | 90.0143 | 7.7572 | 90 | 10000000000 | 185.0772 | 202.8251 | 204.6201 | 191.3057 | 261.8654 | 263.4183 | 236.9692 | 10000000000 | 10000000000 | 39.9014 | 4.5639 | 40 | 10000000000 | 145 | 10000000000 | 40.0141 | 8.8528 | 40 | 88.6943 | 88.2401 | 50.9577 | 10000000000 | 89.9794 | 4.9689 | 90 | 95.1538 | 10000000000 | 88.4672 | 5 | 90 | 95.9133 | 14.3989 | -18.9476 | 50.067 | 75.77 | 0.84936
Log | 1452 | 12.1 | 2014-08-15 01:53 | C13EOAT_test | -0.0025 | 0.73862 | -0.37508 | 82.1708 | 283.153 | 114.2568 | 1.3366 | -0.75949 | 4.0497 | 1.5 | 7.8564 | 24.2807 | 2.4329 | 0.65915 | 168.0337 | 99.08 | 3.8713 | 102.9513 | 6.2537 | 103 | 104.0061 | 103.8857 | 104 | 581.6225 | 19.0397 | 87.5866 | 80.4471 | 217.3848 | 216.643 | 396.143 | 84.0169 | 4.5918 | 84 | 1799.347 | 3.744 | 1800 | 25.0491 | 2.8103 | 25 | 10000000000 | 35.3542 | 27.2756 | 176.8846 | 89.4261 | 90.0089 | 7.7581 | 90 | 10000000000 | 185.2252 | 203.3803 | 204.692 | 191.8009 | 262.1761 | 263.4351 | 237.1626 | 10000000000 | 10000000000 | 39.9064 | 4.5893 | 40 | 10000000000 | 145 | 10000000000 | 40.0127 | 8.8531 | 40 | 88.6816 | 88.203 | 50.9311 | 10000000000 | 89.9972 | 4.9691 | 90 | 95.1675 | 10000000000 | 88.4423 | 5 | 90 | 95.9203 | 14.4007 | -18.6329 | 50.2411 | 75.77 | 0.84929
Log | 1453 | 12.1084 | 2014-08-15 01:54 | C13EOAT_test | -0.0025 | 0.73935 | -0.37508 | 78.4403 | 283.3441 | 119.6662 | 1.4941 | -0.75933 | 4.0498 | 1.5 | 7.7263 | 24.2013 | 2.4218 | 0.69832 | 167.7554 | 99.08 | 3.8577 | 102.9377 | 6.2574 | 103 | 104.0895 | 103.89 | 104 | 568.9467 | 19.0397 | 87.4684 | 80.2869 | 217.361 | 216.643 | 396.143 | 83.8777 | 4.5941 | 84 | 1799.919 | 3.743 | 1800 | 25.0453 | 2.8099 | 25 | 10000000000 | 35.3471 | 27.2706 | 176.8856 | 89.4573 | 90.0021 | 7.7599 | 90 | 10000000000 | 185.1804 | 203.3906 | 204.7448 | 191.719 | 261.7693 | 263.0423 | 237.4271 | 10000000000 | 10000000000 | 39.9967 | 4.5991 | 40 | 10000000000 | 145 | 10000000000 | 39.9898 | 8.8543 | 40 | 88.6935 | 88.192 | 50.9109 | 10000000000 | 89.9658 | 4.986 | 90 | 95.1319 | 10000000000 | 88.4428 | 4.9999 | 90 | 95.9191 | 14.4003 | -18.7931 | 49.7975 | 75.76 | 0.84932
Log | 1454 | 12.1167 | 2014-08-15 01:54 | C13EOAT_test | -0.0025 | 0.73991 | -0.37508 | 79.2702 | 282.4364 | 101.1791 | 1.4873 | -0.75921 | 4.0498 | 1.5 | 7.7474 | 24.2399 | 2.3539 | 0.69832 | 167.4939 | 99.08 | 3.8529 | 102.9329 | 6.2605 | 103 | 104.1185 | 103.8818 | 104 | 567.1735 | 19.0399 | 87.3633 | 80.1306 | 217.3778 | 216.643 | 396.143 | 83.747 | 4.5988 | 84 | 1799.829 | 3.7434 | 1800 | 25.0245 | 2.8097 | 25 | 10000000000 | 35.3731 | 27.2997 | 176.9298 | 89.4294 | 89.9971 | 7.7612 | 90 | 10000000000 | 185.2062 | 203.1073 | 204.7843 | 191.017 | 261.8536 | 263.656 | 237.7852 | 10000000000 | 10000000000 | 40.0359 | 4.5968 | 40 | 10000000000 | 145 | 10000000000 | 39.9784 | 8.8551 | 40 | 88.6962 | 88.2336 | 50.9095 | 10000000000 | 89.9968 | 4.9811 | 90 | 95.1623 | 10000000000 | 88.4649 | 5 | 90 | 95.9004 | 14.4008 | -18.9494 | 49.8717 | 75.75 | 0.84924
Log | 1455 | 12.125 | 2014-08-15 01:55 | C13EOAT_test | -0.0025 | 0.73961 | -0.37508 | 80.9123 | 282.7587 | 117.7108 | 1.4907 | -0.75927 | 4.0499 | 1.5 | 7.7543 | 24.1663 | 2.3586 | 0.6983 | 167.3051 | 99.08 | 3.8374 | 102.9174 | 6.2657 | 103 | 104.0292 | 103.8593 | 104 | 572.5202 | 19.0686 | 87.2631 | 80.042 | 217.3876 | 216.643 | 396.143 | 83.6525 | 4.6048 | 84 | 1800.16 | 3.7428 | 1800 | 25.006 | 2.8097 | 25 | 10000000000 | 35.3432 | 27.2105 | 176.8932 | 89.436 | 89.9869 | 7.7634 | 90 | 10000000000 | 185.1005 | 202.6505 | 204.422 | 191.4434 | 261.713 | 262.6898 | 236.7842 | 10000000000 | 10000000000 | 40.0725 | 4.5783 | 40 | 10000000000 | 145 | 10000000000 | 39.9853 | 8.8555 | 40 | 88.6902 | 88.203 | 50.8888 | 10000000000 | 89.9637 | 4.9997 | 90 | 95.0813 | 10000000000 | 88.4466 | 5 | 90 | 95.9052 | 14.4 | -19.038 | 49.8938 | 75.74 | 0.84919
Log | 1456 | 12.1333 | 2014-08-15 01:55 | C13EOAT_test | -0.0025 | 0.73965 | -0.37508 | 77.64 | 283.3446 | 110.8307 | 1.4964 | -0.7593 | 4.05 | 1.5 | 7.7527 | 24.2007 | 2.3541 | 0.69795 | 167.5891 | 99.08 | 3.6883 | 102.7683 | 6.2833 | 103 | 104.0989 | 103.8616 | 104 | 583.2696 | 19.0414 | 87.3789 | 80.2102 | 217.3906 | 216.643 | 395.7994 | 83.7946 | 4.611 | 84 | 1799.738 | 3.7436 | 1800 | 24.9951 | 2.8096 | 25 | 10000000000 | 35.3455 | 27.1995 | 176.9235 | 89.4356 | 89.9904 | 7.7632 | 90 | 10000000000 | 185.0792 | 202.1663 | 205.1503 | 191.605 | 261.2723 | 262.8709 | 236.2095 | 10000000000 | 10000000000 | 40.1454 | 4.5493 | 40 | 10000000000 | 145 | 10000000000 | 39.9815 | 8.8564 | 40 | 88.6897 | 88.2339 | 50.8766 | 10000000000 | 89.977 | 4.9995 | 90 | 95.1159 | 10000000000 | 88.4618 | 5 | 90 | 95.9022 | 14.3969 | -18.8698 | 49.8826 | 75.75 | 0.84934
Log | 1457 | 12.1417 | 2014-08-15 01:56 | C13EOAT_test | -0.0025 | 0.7396 | -0.37508 | 78.7288 | 283.2253 | 114.8019 | 1.4972 | -0.7593 | 4.05 | 1.5 | 7.7988 | 24.1988 | 2.3983 | 0.69832 | 167.4947 | 99.08 | 3.6411 | 102.7211 | 6.2992 | 103 | 104.0426 | 103.8682 | 104 | 586.4163 | 19.0527 | 87.3516 | 80.1432 | 217.3379 | 216.643 | 396.143 | 83.7474 | 4.6162 | 84 | 1799.757 | 3.7435 | 1800 | 24.9051 | 2.8119 | 25 | 10000000000 | 35.3097 | 27.1812 | 176.9532 | 89.4262 | 90.0001 | 7.7622 | 90 | 10000000000 | 184.9976 | 202.736 | 204.0259 | 191.8667 | 261.0552 | 262.891 | 236.1655 | 10000000000 | 10000000000 | 40.1872 | 4.5175 | 40 | 10000000000 | 145 | 10000000000 | 39.9587 | 8.8584 | 40 | 88.7002 | 88.253 | 50.872 | 10000000000 | 90.0047 | 4.9935 | 90 | 95.1494 | 10000000000 | 88.4766 | 5 | 90 | 95.9077 | 14.4007 | -18.9368 | 50.0481 | 75.74 | 0.84939
Log | 1458 | 12.15 | 2014-08-15 01:56 | C13EOAT_test | -0.0025 | 0.74021 | -0.37508 | 79.6474 | 283.1164 | 117.2617 | 1.5014 | -0.75979 | 4.0501 | 1.5 | 7.7422 | 24.3086 | 2.4171 | 0.69832 | 166.8266 | 99.0538 | 3.6746 | 102.7284 | 6.3119 | 103 | 104.0633 | 103.8798 | 104 | 584.9654 | 19.0719 | 87.0316 | 79.7949 | 217.3629 | 216.643 | 395.7994 | 83.4133 | 4.6244 | 84 | 1800.486 | 3.7423 | 1800 | 24.8449 | 2.8148 | 25 | 10000000000 | 35.2548 | 27.1961 | 176.9031 | 89.4319 | 89.9894 | 7.7648 | 90 | 10000000000 | 185.009 | 202.7063 | 204.5955 | 191.4143 | 261.7022 | 262.9041 | 236.1866 | 10000000000 | 10000000000 | 40.1363 | 4.483 | 40 | 10000000000 | 145 | 10000000000 | 39.9864 | 8.8577 | 40 | 88.6963 | 88.2068 | 50.8742 | 10000000000 | 90.0079 | 4.9968 | 90 | 95.1619 | 10000000000 | 88.4515 | 5 | 90 | 95.9094 | 14.4025 | -19.2588 | 49.8569 | 75.74 | 0.84931
Log | 1459 | 12.1584 | 2014-08-15 01:57 | C13EOAT_test | -0.0025 | 0.73962 | -0.37508 | 81.2012 | 282.7513 | 114.7667 | 1.4988 | -0.75918 | 4.0502 | 1.5 | 7.6902 | 24.3602 | 2.4794 | 0.67823 | 167.2067 | 99.08 | 3.8164 | 102.8964 | 6.3091 | 103 | 104.0278 | 103.894 | 104 | 576.173 | 19.0397 | 87.2251 | 79.9815 | 217.3527 | 216.643 | 396.143 | 83.6034 | 4.6322 | 84 | 1799.72 | 3.7431 | 1800 | 24.8431 | 2.8169 | 25 | 10000000000 | 35.2212 | 27.1959 | 176.9173 | 89.4015 | 89.9814 | 7.7674 | 90 | 10000000000 | 185.1194 | 202.15 | 204.8542 | 191.6129 | 261.9478 | 262.9688 | 236.1683 | 10000000000 | 10000000000 | 40.0872 | 4.4599 | 40 | 10000000000 | 145 | 10000000000 | 39.9909 | 8.858 | 40 | 88.699 | 88.2182 | 50.8751 | 10000000000 | 89.9957 | 5.0024 | 90 | 95.1054 | 10000000000 | 88.4586 | 5 | 90 | 95.9111 | 14.4031 | -19.0984 | 49.6778 | 75.73 | 0.84934
Log | 1460 | 12.1667 | 2014-08-15 01:57 | C13EOAT_test | -0.0025 | 0.73929 | -0.37508 | 80.5219 | 283.1605 | 108.1621 | 1.5026 | -0.75934 | 4.0502 | 1.5 | 7.6913 | 24.2788 | 2.4162 | 0.69832 | 167.5883 | 99.08 | 3.7963 | 102.8763 | 6.3138 | 103 | 103.9734 | 103.8789 | 104 | 572.3837 | 19.0397 | 87.3849 | 80.2035 | 217.3645 | 216.643 | 395.7994 | 83.7942 | 4.635 | 84 | 1799.934 | 3.7433 | 1800 | 24.8922 | 2.8176 | 25 | 10000000000 | 35.2368 | 27.1924 | 176.9281 | 89.428 | 89.9841 | 7.7683 | 90 | 10000000000 | 185.0922 | 201.9472 | 204.4068 | 191.2212 | 261.7785 | 262.9065 | 235.5554 | 10000000000 | 10000000000 | 40.0168 | 4.4512 | 40 | 10000000000 | 145 | 10000000000 | 39.992 | 8.8582 | 40 | 88.714 | 88.2141 | 50.899 | 10000000000 | 90.0179 | 4.9945 | 90 | 95.1267 | 10000000000 | 88.464 | 5 | 90 | 95.9204 | 14.4011 | -18.8765 | 49.6778 | 75.73 | 0.84928
Log | 1461 | 12.175 | 2014-08-15 01:58 | C13EOAT_test | -0.0025 | 0.73947 | -0.37508 | 77.0814 | 283.1098 | 122.1948 | 1.4926 | -0.75923 | 4.0503 | 1.5 | 7.7125 | 24.2189 | 2.4138 | 0.69832 | 167.7968 | 99.08 | 3.9193 | 102.9993 | 6.3072 | 103 | 104.0247 | 103.8942 | 104 | 568.9149 | 19.0577 | 87.471 | 80.3258 | 217.4163 | 216.643 | 396.143 | 83.8984 | 4.6364 | 84 | 1800.581 | 3.7424 | 1800 | 24.9487 | 2.8174 | 25 | 10000000000 | 35.2711 | 27.1225 | 176.9298 | 89.4378 | 90.0005 | 7.7667 | 90 | 10000000000 | 185.0372 | 202.6441 | 204.9114 | 191.1974 | 261.6554 | 262.8349 | 235.3967 | 10000000000 | 10000000000 | 39.8891 | 4.461 | 40 | 10000000000 | 145 | 10000000000 | 39.9671 | 8.8601 | 40 | 88.71 | 88.2198 | 50.8703 | 10000000000 | 89.9922 | 5.0031 | 90 | 95.1214 | 10000000000 | 88.4649 | 5 | 90 | 95.915 | 14.4003 | -18.7542 | 49.7498 | 75.73 | 0.84921
Log | 1462 | 12.1833 | 2014-08-15 01:58 | C13EOAT_test | -0.0025 | 0.7396 | -0.37508 | 79.5558 | 282.9967 | 110.3006 | 1.4953 | -0.75934 | 4.0504 | 1.5 | 7.7658 | 24.1996 | 2.3539 | 0.69832 | 168.1121 | 99.08 | 3.8848 | 102.9648 | 6.3123 | 103 | 103.9574 | 103.8668 | 104 | 570.0402 | 19.0397 | 87.6476 | 80.4644 | 217.3805 | 216.643 | 396.143 | 84.056 | 4.6362 | 84 | 1799.832 | 3.7435 | 1800 | 25.0005 | 2.8166 | 25 | 10000000000 | 35.2957 | 27.1358 | 176.9876 | 89.4394 | 89.989 | 7.7693 | 90 | 10000000000 | 185.0422 | 202.7367 | 204.7019 | 191.4093 | 261.3132 | 262.6843 | 235.3622 | 10000000000 | 10000000000 | 39.9029 | 4.4802 | 40 | 10000000000 | 145 | 10000000000 | 39.9608 | 8.8613 | 40 | 88.7084 | 88.2792 | 50.8219 | 10000000000 | 89.9965 | 5.0014 | 90 | 95.1479 | 10000000000 | 88.4938 | 5 | 90 | 95.9161 | 14.4016 | -18.6155 | 49.937 | 75.73 | 0.84929
Log | 1463 | 12.1917 | 2014-08-15 01:59 | C13EOAT_test | -0.0025 | 0.73986 | -0.37508 | 78.9375 | 282.8491 | 113.0489 | 1.4904 | -0.75928 | 4.0505 | 1.5 | 7.851 | 24.1715 | 2.3568 | 0.69725 | 167.4986 | 99.08 | 3.973 | 103.0529 | 6.3055 | 103 | 104.1592 | 103.8611 | 104 | 580.8351 | 19.0397 | 87.3674 | 80.1312 | 217.3802 | 216.643 | 396.143 | 83.7493 | 4.6414 | 84 | 1799.734 | 3.7436 | 1800 | 25.0567 | 2.815 | 25 | 10000000000 | 35.3045 | 27.234 | 176.9713 | 89.4239 | 90.0151 | 7.765 | 90 | 10000000000 | 185.146 | 202.5375 | 204.8584 | 191.4723 | 262.356 | 263.4572 | 236.1539 | 10000000000 | 10000000000 | 39.8713 | 4.5098 | 40 | 10000000000 | 145 | 10000000000 | 39.9644 | 8.8619 | 40 | 88.7045 | 88.2668 | 50.8216 | 10000000000 | 89.9933 | 5.002 | 90 | 95.1414 | 10000000000 | 88.4857 | 5 | 90 | 95.918 | 14.4035 | -18.9488 | 50.2282 | 75.72 | 0.84937
Log | 1464 | 12.2 | 2014-08-15 01:59 | C13EOAT_test | -0.0025 | 0.73964 | -0.37508 | 80.5643 | 283.2964 | 112.7054 | 1.5021 | -0.75929 | 4.0506 | 1.5 | 7.7195 | 24.2007 | 2.3623 | 0.69831 | 167.8772 | 99.08 | 3.8645 | 102.9445 | 6.314 | 103 | 104.2162 | 103.8598 | 104 | 585.0332 | 19.0739 | 87.5375 | 80.3397 | 217.3738 | 216.643 | 396.143 | 83.9386 | 4.643 | 84 | 1799.495 | 3.7442 | 1800 | 25.1173 | 2.8123 | 25 | 10000000000 | 35.4007 | 27.2252 | 176.9615 | 89.4417 | 90.0183 | 7.764 | 90 | 10000000000 | 185.215 | 202.9776 | 204.6517 | 191.6477 | 262.1361 | 262.8615 | 236.0479 | 10000000000 | 10000000000 | 39.8642 | 4.5367 | 40 | 10000000000 | 145 | 10000000000 | 39.9905 | 8.8612 | 40 | 88.7244 | 88.2371 | 50.8226 | 10000000000 | 90.0113 | 4.9927 | 90 | 95.1035 | 10000000000 | 88.4808 | 5 | 90 | 95.9185 | 14.4001 | -18.7403 | 49.7736 | 75.7 | 0.84939
Log | 1465 | 12.2083 | 2014-08-15 02:00 | C13EOAT_test | -0.0025 | 0.74023 | -0.37508 | 76.7355 | 283.0217 | 111.6106 | 1.4789 | -0.75939 | 4.0507 | 1.5 | 7.7799 | 24.1972 | 2.4604 | 0.69619 | 167.6035 | 99.08 | 3.9327 | 103.0127 | 6.31 | 103 | 104.0245 | 103.8674 | 104 | 582.5168 | 19.0397 | 87.3881 | 80.2154 | 217.4068 | 216.643 | 396.143 | 83.8018 | 4.6445 | 84 | 1799.92 | 3.7436 | 1800 | 25.1533 | 2.8094 | 25 | 10000000000 | 35.4454 | 27.257 | 176.9724 | 89.4517 | 90.0266 | 7.7621 | 90 | 10000000000 | 185.1332 | 203.0911 | 204.573 | 191.6516 | 261.6771 | 262.8836 | 235.8604 | 10000000000 | 10000000000 | 39.8943 | 4.5612 | 40 | 10000000000 | 145 | 10000000000 | 39.9828 | 8.8619 | 40 | 88.7242 | 88.2483 | 50.9047 | 10000000000 | 90.0002 | 4.992 | 90 | 95.1903 | 10000000000 | 88.4862 | 5 | 90 | 95.9198 | 14.4018 | -18.8646 | 49.986 | 75.71 | 0.8494
Log | 1466 | 12.2167 | 2014-08-15 02:00 | C13EOAT_test | -0.0025 | 0.73953 | -0.37508 | 76.2836 | 282.4086 | 112.6667 | 1.4957 | -0.7593 | 4.0507 | 1.5 | 7.7777 | 24.2293 | 2.4096 | 0.69832 | 167.9635 | 99.08 | 3.8035 | 102.8834 | 6.3213 | 103 | 104.1499 | 103.893 | 104 | 578.1882 | 19.0397 | 87.5773 | 80.3862 | 217.3974 | 216.643 | 396.143 | 83.9818 | 4.6467 | 84 | 1800.101 | 3.7432 | 1800 | 25.1587 | 2.8069 | 25 | 10000000000 | 35.4595 | 27.2884 | 176.9846 | 89.4256 | 90.0181 | 7.763 | 90 | 10000000000 | 184.9937 | 202.8141 | 203.9054 | 191.4445 | 262.0876 | 263.4802 | 237.1104 | 10000000000 | 10000000000 | 39.9363 | 4.5823 | 40 | 10000000000 | 145 | 10000000000 | 39.9983 | 8.8611 | 40 | 88.7262 | 88.2584 | 50.904 | 10000000000 | 90.0096 | 4.9845 | 90 | 95.1884 | 10000000000 | 88.4923 | 5 | 90 | 95.9159 | 14.4043 | -18.6938 | 49.9834 | 75.71 | 0.8494
Log | 1467 | 12.225 | 2014-08-15 02:01 | C13EOAT_test | -0.0025 | 0.73959 | -0.37508 | 76.1926 | 283.4983 | 119.2051 | 1.5121 | -0.75933 | 4.0508 | 1.5 | 7.7462 | 24.2005 | 2.3673 | 0.69821 | 168.0023 | 99.08 | 3.9046 | 102.9846 | 6.3176 | 103 | 104.2069 | 103.8969 | 104 | 573.2166 | 19.0397 | 87.5746 | 80.4278 | 217.3633 | 216.643 | 396.143 | 84.0012 | 4.6482 | 84 | 1800.152 | 3.743 | 1800 | 25.1269 | 2.8054 | 25 | 10000000000 | 35.4167 | 27.2886 | 176.959 | 89.4311 | 90.0063 | 7.7646 | 90 | 10000000000 | 185.0104 | 203.026 | 204.5623 | 191.5668 | 262.0948 | 262.8024 | 236.6041 | 10000000000 | 10000000000 | 39.977 | 4.5858 | 40 | 10000000000 | 145 | 10000000000 | 39.9973 | 8.8612 | 40 | 88.7226 | 88.2364 | 50.8893 | 10000000000 | 90.0086 | 4.981 | 90 | 95.1487 | 10000000000 | 88.4795 | 5 | 90 | 95.9165 | 14.4022 | -18.6522 | 49.8703 | 75.7 | 0.8494
Log | 1468 | 12.2333 | 2014-08-15 02:01 | C13EOAT_test | -0.0025 | 0.7398 | -0.37508 | 84.0133 | 282.5829 | 110.2933 | 1.4946 | -0.75941 | 4.0508 | 1.5 | 7.8677 | 24.1675 | 2.355 | 0.69832 | 167.7111 | 99.08 | 3.8252 | 102.9052 | 6.3237 | 103 | 103.9589 | 103.904 | 104 | 573.6996 | 19.0398 | 87.4468 | 80.2642 | 217.4008 | 216.643 | 396.143 | 83.8555 | 4.6531 | 84 | 1799.623 | 3.744 | 1800 | 25.071 | 2.8051 | 25 | 10000000000 | 35.4201 | 27.3372 | 176.9517 | 89.424 | 90.0154 | 7.7629 | 90 | 10000000000 | 185.0512 | 202.6254 | 204.8288 | 191.3612 | 261.7784 | 263.6049 | 237.5579 | 10000000000 | 10000000000 | 40.0517 | 4.5774 | 40 | 10000000000 | 145 | 10000000000 | 40.011 | 8.8602 | 40 | 88.723 | 88.2287 | 50.9055 | 10000000000 | 90.0257 | 4.9725 | 90 | 95.1671 | 10000000000 | 88.4758 | 5 | 90 | 95.903 | 14.4005 | -18.8158 | 50.2784 | 75.71 | 0.8494
Log | 1469 | 12.2417 | 2014-08-15 02:02 | C13EOAT_test | -0.0025 | 0.73959 | -0.37508 | 79.8281 | 282.7728 | 117.0766 | 1.4992 | -0.75941 | 4.0509 | 1.5 | 7.7219 | 24.1827 | 2.3539 | 0.66891 | 168.0255 | 99.08 | 3.8507 | 102.9307 | 6.3266 | 103 | 104.2948 | 103.9677 | 104 | 574.4222 | 19.0397 | 87.6092 | 80.4163 | 217.3995 | 216.643 | 396.143 | 84.0127 | 4.6536 | 84 | 1798.851 | 3.7452 | 1800 | 24.9965 | 2.8061 | 25 | 10000000000 | 35.3807 | 27.3104 | 176.9808 | 89.4529 | 90.0163 | 7.7618 | 90 | 10000000000 | 185.1302 | 202.5807 | 204.6175 | 191.3153 | 261.898 | 263.3533 | 237.3171 | 10000000000 | 10000000000 | 40.1044 | 4.5573 | 40 | 10000000000 | 145 | 10000000000 | 40.0223 | 8.8591 | 40 | 88.7122 | 88.2686 | 50.934 | 10000000000 | 90.0105 | 4.9743 | 90 | 95.1725 | 10000000000 | 88.4904 | 5 | 90 | 95.9037 | 14.4007 | -18.6637 | 49.7829 | 75.7 | 0.8494
Log | 1470 | 12.25 | 2014-08-15 02:02 | C13EOAT_test | -0.0025 | 0.7398 | -0.37508 | 81.6699 | 282.7536 | 113.8099 | 1.5022 | -0.75929 | 4.051 | 1.5 | 7.6747 | 24.1619 | 2.3539 | 0.69832 | 167.7122 | 99.08 | 3.94 | 103.02 | 6.3209 | 103 | 104.0047 | 104.0121 | 104 | 577.4935 | 19.0397 | 87.4497 | 80.2626 | 217.4215 | 216.643 | 396.143 | 83.8561 | 4.657 | 84 | 1800.004 | 3.7432 | 1800 | 24.9327 | 2.808 | 25 | 10000000000 | 35.3332 | 27.3089 | 176.9415 | 89.4787 | 90.0131 | 7.7613 | 90 | 10000000000 | 185.2818 | 202.5963 | 205.1246 | 192.0605 | 262.1275 | 263.3723 | 237.3309 | 10000000000 | 10000000000 | 40.1201 | 4.5309 | 40 | 10000000000 | 145 | 10000000000 | 40.0151 | 8.8589 | 40 | 88.7137 | 88.2278 | 50.8978 | 10000000000 | 90.0251 | 4.9655 | 90 | 95.1627 | 10000000000 | 88.4707 | 5 | 90 | 95.9048 | 14.4015 | -18.8174 | 49.6208 | 75.68 | 0.8494
Log | 1471 | 12.2584 | 2014-08-15 02:03 | C13EOAT_test | -0.0025 | 0.73926 | -0.37508 | 81.9522 | 282.5135 | 104.7879 | 1.4984 | -0.75947 | 4.0511 | 1.5 | 7.6574 | 24.2286 | 2.369 | 0.69832 | 167.9387 | 99.08 | 3.893 | 102.9729 | 6.3253 | 103 | 104.0786 | 104.0639 | 104 | 581.6616 | 19.0397 | 87.5761 | 80.3626 | 217.4091 | 216.643 | 396.143 | 83.9694 | 4.6593 | 84 | 1800.134 | 3.743 | 1800 | 24.9418 | 2.8086 | 25 | 10000000000 | 35.3187 | 27.3522 | 177.0009 | 89.494 | 90.0483 | 7.7539 | 90 | 10000000000 | 185.4195 | 202.588 | 205.093 | 192.0535 | 262.5464 | 263.7917 | 237.6021 | 10000000000 | 10000000000 | 40.1466 | 4.4951 | 40 | 10000000000 | 145 | 10000000000 | 40.0169 | 8.8581 | 40 | 88.7178 | 88.2831 | 50.9506 | 10000000000 | 90.0598 | 4.9453 | 90 | 95.1747 | 10000000000 | 88.5005 | 5 | 90 | 95.9184 | 14.4059 | -18.7174 | 49.5692 | 75.67 | 0.8494
Log | 1472 | 12.2667 | 2014-08-15 02:03 | C13EOAT_test | -0.0025 | 0.73966 | -0.37508 | 81.9176 | 282.5002 | 115.696 | 1.4907 | -0.7592 | 4.0511 | 1.5 | 7.6672 | 24.3466 | 2.5276 | 0.69832 | 167.7699 | 99.08 | 3.939 | 103.019 | 6.323 | 103 | 104.1135 | 104.0752 | 104 | 582.714 | 19.0509 | 87.4716 | 80.2983 | 217.401 | 216.643 | 396.143 | 83.885 | 4.661 | 84 | 1799.878 | 3.7435 | 1800 | 24.932 | 2.8097 | 25 | 10000000000 | 35.3107 | 27.304 | 176.9893 | 89.462 | 90.0326 | 7.7551 | 90 | 10000000000 | 185.4072 | 203.3271 | 204.9586 | 191.8869 | 262.0543 | 263.4788 | 237.4692 | 10000000000 | 10000000000 | 40.1061 | 4.466 | 40 | 10000000000 | 145 | 10000000000 | 40.0183 | 8.8576 | 40 | 88.7137 | 88.2756 | 50.9531 | 10000000000 | 90.0246 | 4.9521 | 90 | 95.16 | 10000000000 | 88.4947 | 4.9998 | 90 | 95.9131 | 14.4041 | -18.7817 | 49.6 | 75.68 | 0.8494
Log | 1473 | 12.275 | 2014-08-15 02:04 | C13EOAT_test | -0.0025 | 0.7396 | -0.37508 | 77.5217 | 283.1019 | 113.6823 | 1.5005 | -0.75931 | 4.0512 | 1.5 | 7.6857 | 24.2268 | 2.3551 | 0.6846 | 168.1123 | 99.08 | 3.8624 | 102.9424 | 6.3268 | 103 | 104.0145 | 104.0823 | 104 | 577.4131 | 19.0397 | 87.661 | 80.4513 | 217.3353 | 216.643 | 396.4867 | 84.0562 | 4.6586 | 84 | 1799.829 | 3.7437 | 1800 | 24.9345 | 2.8106 | 25 | 10000000000 | 35.2366 | 27.2926 | 176.938 | 89.4572 | 90.0119 | 7.757 | 90 | 10000000000 | 185.3963 | 203.2874 | 204.314 | 191.5301 | 262.2356 | 264.1685 | 238.964 | 10000000000 | 10000000000 | 40.0946 | 4.4415 | 40 | 10000000000 | 145 | 10000000000 | 40.0126 | 8.8572 | 40 | 88.7211 | 88.217 | 50.9789 | 10000000000 | 90.0051 | 4.9517 | 90 | 95.1591 | 10000000000 | 88.469 | 5 | 90 | 95.9088 | 14.402 | -18.6287 | 49.6602 | 75.68 | 0.8494
Log | 1474 | 12.2833 | 2014-08-15 02:04 | C13EOAT_test | -0.0025 | 0.74053 | -0.37508 | 77.6435 | 282.6694 | 114.6495 | 1.496 | -0.75922 | 4.0512 | 1.5 | 7.7418 | 24.2087 | 2.3995 | 0.69717 | 167.7009 | 99.08 | 3.9187 | 102.9987 | 6.3243 | 103 | 103.9478 | 104.0773 | 104 | 573.0265 | 19.0397 | 87.4668 | 80.2341 | 217.3965 | 216.643 | 396.4867 | 83.8505 | 4.6602 | 84 | 1799.629 | 3.7437 | 1800 | 24.969 | 2.8107 | 25 | 10000000000 | 35.2638 | 27.3261 | 177.0002 | 89.4767 | 90.0487 | 7.7496 | 90 | 10000000000 | 185.4345 | 203.1631 | 204.9485 | 191.8537 | 262.3686 | 263.8682 | 237.7926 | 10000000000 | 10000000000 | 40.0364 | 4.4334 | 40 | 10000000000 | 145 | 10000000000 | 40.0465 | 8.8547 | 40 | 88.7342 | 88.266 | 50.9785 | 10000000000 | 90.0201 | 4.9419 | 90 | 95.1765 | 10000000000 | 88.5001 | 4.9998 | 90 | 95.9141 | 14.4042 | -18.8459 | 49.8587 | 75.67 | 0.8494
Log | 1475 | 12.2917 | 2014-08-15 02:05 | C13EOAT_test | -0.0025 | 0.7397 | -0.37508 | 77.5612 | 283.148 | 110.9978 | 1.4993 | -0.75921 | 4.0513 | 1.5 | 7.835 | 24.2343 | 2.371 | 0.69832 | 167.5325 | 99.08 | 3.9202 | 103.0002 | 6.324 | 103 | 103.9272 | 104.0758 | 104 | 571.7655 | 19.0815 | 87.3729 | 80.1596 | 217.4001 | 216.643 | 396.4867 | 83.7662 | 4.6635 | 84 | 1800.231 | 3.7429 | 1800 | 24.988 | 2.8108 | 25 | 10000000000 | 35.2864 | 27.2751 | 176.9781 | 89.4787 | 90.0316 | 7.7508 | 90 | 10000000000 | 185.3735 | 202.1574 | 204.8342 | 191.5938 | 262.8281 | 264.539 | 237.9861 | 10000000000 | 10000000000 | 39.9132 | 4.4448 | 40 | 10000000000 | 145 | 10000000000 | 40.0756 | 8.8523 | 40 | 88.7279 | 88.2502 | 50.9352 | 10000000000 | 90.023 | 4.9344 | 90 | 95.1557 | 10000000000 | 88.489 | 5 | 90 | 95.9148 | 14.4036 | -18.9204 | 50.1748 | 75.67 | 0.8494
Log | 1476 | 12.3 | 2014-08-15 02:05 | C13EOAT_test | -0.0025 | 0.73975 | -0.37508 | 79.5408 | 283.0896 | 108.1639 | 1.5152 | -0.75926 | 4.0514 | 1.5 | 7.8123 | 24.1842 | 2.3539 | 0.69832 | 168.034 | 99.08 | 3.891 | 102.971 | 6.3292 | 103 | 103.9772 | 104.0729 | 104 | 571.1945 | 19.0721 | 87.5942 | 80.4398 | 217.3613 | 216.643 | 396.143 | 84.017 | 4.6634 | 84 | 1799.584 | 3.7439 | 1800 | 25.0239 | 2.8101 | 25 | 10000000000 | 35.3494 | 27.2905 | 176.9293 | 89.4839 | 90.0416 | 7.7467 | 90 | 10000000000 | 185.4198 | 202.3549 | 205.012 | 191.6289 | 262.5933 | 264.3844 | 237.5289 | 10000000000 | 10000000000 | 39.8869 | 4.4663 | 40 | 10000000000 | 145 | 10000000000 | 40.0443 | 8.8524 | 40 | 88.7069 | 88.2224 | 50.9124 | 10000000000 | 90.0241 | 4.9316 | 90 | 95.1394 | 10000000000 | 88.4647 | 5 | 90 | 95.91 | 14.4036 | -18.6402 | 50.0988 | 75.66 | 0.8494
Log | 1477 | 12.3084 | 2014-08-15 02:06 | C13EOAT_test | -0.0025 | 0.73975 | -0.37508 | 79.9462 | 282.7898 | 109.1957 | 1.507 | -0.75931 | 4.0514 | 1.5 | 7.7456 | 24.249 | 2.4212 | 0.69832 | 168.0272 | 99.08 | 3.9486 | 103.0286 | 6.3245 | 103 | 104.1045 | 104.0746 | 104 | 578.5637 | 19.0584 | 87.5914 | 80.4358 | 217.3874 | 216.643 | 396.143 | 84.0136 | 4.6632 | 84 | 1800.496 | 3.7425 | 1800 | 25.007 | 2.8102 | 25 | 10000000000 | 35.3627 | 27.342 | 176.9632 | 89.4712 | 90.0052 | 7.7505 | 90 | 10000000000 | 185.5767 | 203.2607 | 204.999 | 191.5751 | 262.8498 | 264.3245 | 237.5547 | 10000000000 | 10000000000 | 39.8504 | 4.4919 | 40 | 10000000000 | 145 | 10000000000 | 40.0415 | 8.8512 | 40 | 88.706 | 88.2571 | 50.8864 | 10000000000 | 89.9959 | 4.9377 | 90 | 95.1329 | 10000000000 | 88.4816 | 5 | 90 | 95.9175 | 14.407 | -18.6442 | 49.8771 | 75.65 | 0.8494
Log | 1478 | 12.3167 | 2014-08-15 02:06 | C13EOAT_test | -0.0025 | 0.73934 | -0.37508 | 79.3092 | 282.7622 | 128.5041 | 1.4846 | -0.75932 | 4.0514 | 1.5 | 7.7478 | 24.2024 | 2.3631 | 0.69832 | 168.0639 | 99.08 | 3.8258 | 102.9058 | 6.3349 | 103 | 104.034 | 104.0688 | 104 | 581.2584 | 19.0397 | 87.6261 | 80.4378 | 217.434 | 216.643 | 396.143 | 84.032 | 4.6619 | 84 | 1800.312 | 3.7428 | 1800 | 25.0039 | 2.8101 | 25 | 10000000000 | 35.3284 | 27.358 | 176.953 | 89.4523 | 90.0112 | 7.7478 | 90 | 10000000000 | 185.4574 | 202.8253 | 205.3723 | 191.4715 | 262.6198 | 263.7013 | 236.816 | 10000000000 | 10000000000 | 39.8841 | 4.5172 | 40 | 10000000000 | 145 | 10000000000 | 40.0207 | 8.8513 | 40 | 88.7048 | 88.2482 | 50.8814 | 10000000000 | 89.9908 | 4.9397 | 90 | 95.1525 | 10000000000 | 88.4765 | 5 | 90 | 95.9159 | 14.4032 | -18.6422 | 49.8777 | 75.66 | 0.8494
Log | 1479 | 12.325 | 2014-08-15 02:07 | C13EOAT_test | -0.0025 | 0.73901 | -0.37508 | 82.8537 | 282.8224 | 105.5626 | 1.5003 | -0.75925 | 4.0516 | 1.5 | 7.7451 | 24.1781 | 2.3585 | 0.69815 | 168.1801 | 99.08 | 3.8735 | 102.9535 | 6.3359 | 103 | 103.9658 | 104.0642 | 104 | 584.2458 | 19.0397 | 87.6779 | 80.5022 | 217.3603 | 216.643 | 396.143 | 84.0901 | 4.6617 | 84 | 1800.081 | 3.743 | 1800 | 24.9673 | 2.8113 | 25 | 10000000000 | 35.2879 | 27.2806 | 176.9344 | 89.4457 | 90.0132 | 7.7463 | 90 | 10000000000 | 185.5211 | 203.4627 | 205.5003 | 192.0105 | 262.3223 | 264.4817 | 236.4306 | 10000000000 | 10000000000 | 39.8763 | 4.5477 | 40 | 10000000000 | 145 | 10000000000 | 40.0065 | 8.8513 | 40 | 88.7007 | 88.2337 | 50.8618 | 10000000000 | 90.0045 | 4.9341 | 90 | 95.1491 | 10000000000 | 88.4672 | 5 | 90 | 95.9209 | 14.4095 | -18.5778 | 49.8799 | 75.66 | 0.8494
Log | 1480 | 12.3333 | 2014-08-15 02:07 | C13EOAT_test | -0.0025 | 0.73993 | -0.37508 | 79.6697 | 283.0603 | 110.0594 | 1.5031 | -0.7593 | 4.0516 | 1.5 | 7.7996 | 24.2834 | 2.4878 | 0.69832 | 167.5969 | 99.08 | 3.8427 | 102.9227 | 6.3398 | 103 | 104.0474 | 104.0842 | 104 | 577.9786 | 19.0397 | 87.4062 | 80.1906 | 217.3784 | 216.643 | 396.143 | 83.7984 | 4.6658 | 84 | 1800.345 | 3.7427 | 1800 | 24.8962 | 2.8139 | 25 | 10000000000 | 35.2662 | 27.3717 | 176.9124 | 89.4552 | 90.0334 | 7.7432 | 90 | 10000000000 | 185.53 | 203.7537 | 205.081 | 191.5754 | 262.1173 | 263.8987 | 236.0482 | 10000000000 | 10000000000 | 39.9248 | 4.5719 | 40 | 10000000000 | 145 | 10000000000 | 40.032 | 8.8494 | 40 | 88.7021 | 88.2103 | 50.8534 | 10000000000 | 90.0035 | 4.9367 | 90 | 95.1456 | 10000000000 | 88.4562 | 5 | 90 | 95.923 | 14.4024 | -18.8894 | 50.0537 | 75.65 | 0.8494
Log | 1481 | 12.3417 | 2014-08-15 02:08 | C13EOAT_test | -0.0025 | 0.73926 | -0.37508 | 79.5225 | 282.752 | 123.3274 | 1.4939 | -0.75933 | 4.0516 | 1.5 | 7.7103 | 24.24 | 2.3564 | 0.69828 | 168.0642 | 99.08 | 3.9106 | 102.9906 | 6.3379 | 103 | 104.0357 | 104.0977 | 104 | 576.0692 | 19.0397 | 87.6447 | 80.4196 | 217.4104 | 216.643 | 396.143 | 84.0321 | 4.6661 | 84 | 1800.04 | 3.7431 | 1800 | 24.8629 | 2.8164 | 25 | 10000000000 | 35.2331 | 27.2606 | 176.8878 | 89.4448 | 89.9675 | 7.7544 | 90 | 10000000000 | 185.3225 | 203.6606 | 205.2639 | 191.4011 | 262.2104 | 263.228 | 235.7144 | 10000000000 | 10000000000 | 39.9849 | 4.58 | 40 | 10000000000 | 145 | 10000000000 | 40.0288 | 8.8493 | 40 | 88.6789 | 88.209 | 50.8594 | 10000000000 | 89.9815 | 4.948 | 90 | 95.1236 | 10000000000 | 88.4439 | 5 | 90 | 95.9142 | 14.404 | -18.6604 | 49.7491 | 75.65 | 0.8494
Log | 1482 | 12.35 | 2014-08-15 02:08 | C13EOAT_test | -0.0025 | 0.73939 | -0.37508 | 84.6272 | 282.5368 | 118.4381 | 1.4778 | -0.75926 | 4.0517 | 1.5 | 7.6893 | 24.2005 | 2.3539 | 0.69204 | 168.1577 | 99.08 | 3.9319 | 103.0119 | 6.3342 | 103 | 104.0359 | 104.0743 | 104 | 573.637 | 19.0719 | 87.6688 | 80.4888 | 217.4303 | 216.643 | 396.143 | 84.0788 | 4.6642 | 84 | 1800.238 | 3.7428 | 1800 | 24.8797 | 2.8179 | 25 | 10000000000 | 35.203 | 27.3281 | 176.8853 | 89.4401 | 90 | 7.7496 | 90 | 10000000000 | 185.3187 | 203.2431 | 204.7293 | 191.4793 | 262.3178 | 263.4993 | 236.612 | 10000000000 | 10000000000 | 40.0344 | 4.5761 | 40 | 10000000000 | 145 | 10000000000 | 40.0221 | 8.849 | 40 | 88.6857 | 88.1996 | 50.8639 | 10000000000 | 90.0071 | 4.9415 | 90 | 95.1436 | 10000000000 | 88.4427 | 5 | 90 | 95.9053 | 14.4015 | -18.5911 | 49.6714 | 75.64 | 0.8494
Log | 1483 | 12.3583 | 2014-08-15 02:09 | C13EOAT_test | -0.0025 | 0.7396 | -0.37508 | 78.905 | 282.7518 | 110.1704 | 1.4957 | -0.75931 | 4.0518 | 1.5 | 7.6906 | 24.1797 | 2.3541 | 0.69832 | 167.3084 | 99.08 | 3.8423 | 102.9223 | 6.3439 | 103 | 104.0052 | 104.0684 | 104 | 574.2615 | 19.0542 | 87.2641 | 80.0443 | 217.3625 | 216.643 | 395.7994 | 83.6542 | 4.668 | 84 | 1799.742 | 3.7434 | 1800 | 24.9093 | 2.8189 | 25 | 10000000000 | 35.2386 | 27.2611 | 176.9391 | 89.415 | 90.0046 | 7.7491 | 90 | 10000000000 | 185.3635 | 202.9798 | 204.6499 | 191.9784 | 261.6375 | 263.0282 | 236.7593 | 10000000000 | 10000000000 | 40.0794 | 4.5589 | 40 | 10000000000 | 145 | 10000000000 | 39.9826 | 8.8512 | 40 | 88.699 | 88.2401 | 50.8898 | 10000000000 | 89.9856 | 4.9526 | 90 | 95.1319 | 10000000000 | 88.4696 | 5 | 90 | 95.901 | 14.3979 | -19.0357 | 49.6693 | 75.63 | 0.8494
Log | 1484 | 12.3667 | 2014-08-15 02:09 | C13EOAT_test | -0.0025 | 0.73929 | -0.37508 | 83.5471 | 283.0217 | 120.822 | 1.4984 | -0.75926 | 4.0518 | 1.5 | 7.7094 | 24.0647 | 2.3539 | 0.69832 | 168.0862 | 99.08 | 3.9323 | 103.0123 | 6.3391 | 103 | 103.9503 | 104.0523 | 104 | 581.0474 | 19.0398 | 87.651 | 80.4352 | 217.4319 | 216.643 | 396.143 | 84.0431 | 4.6683 | 84 | 1799.612 | 3.7437 | 1800 | 24.9762 | 2.8184 | 25 | 10000000000 | 35.2558 | 27.3002 | 176.9129 | 89.4273 | 89.9828 | 7.7529 | 90 | 10000000000 | 185.4697 | 203.245 | 204.5043 | 191.7769 | 262.4153 | 263.6212 | 237.5367 | 10000000000 | 10000000000 | 40.1043 | 4.535 | 40 | 10000000000 | 145 | 10000000000 | 39.9902 | 8.8513 | 40 | 88.6853 | 88.2276 | 50.8616 | 10000000000 | 89.9859 | 4.9575 | 90 | 95.1289 | 10000000000 | 88.4565 | 5 | 90 | 95.9091 | 14.3979 | -18.6448 | 49.7343 | 75.62 | 0.84928
Log | 1485 | 12.375 | 2014-08-15 02:10 | C13EOAT_test | -0.0025 | 0.7396 | -0.37508 | 78.1838 | 282.9944 | 111.7287 | 1.4963 | -0.7593 | 4.0519 | 1.5 | 7.7799 | 24.1876 | 2.3586 | 0.69828 | 167.6665 | 99.08 | 3.8307 | 102.9107 | 6.3486 | 103 | 104.188 | 104.0375 | 104 | 584.8274 | 19.0397 | 87.4462 | 80.2203 | 217.4055 | 216.643 | 396.143 | 83.8332 | 4.6701 | 84 | 1800.065 | 3.7429 | 1800 | 25.0115 | 2.8179 | 25 | 10000000000 | 35.2853 | 27.2596 | 176.8893 | 89.4168 | 89.9929 | 7.752 | 90 | 10000000000 | 185.5321 | 203.6623 | 204.4486 | 191.8001 | 262.5459 | 263.8355 | 237.6794 | 10000000000 | 10000000000 | 40.16 | 4.5027 | 40 | 10000000000 | 145 | 10000000000 | 39.9723 | 8.8529 | 40 | 88.6709 | 88.2185 | 50.8728 | 10000000000 | 89.9837 | 4.9633 | 90 | 95.1115 | 10000000000 | 88.4447 | 5 | 90 | 95.9158 | 14.4004 | -18.8597 | 49.9835 | 75.63 | 0.84936
Log | 1486 | 12.3833 | 2014-08-15 02:10 | C13EOAT_test | -0.0025 | 0.73929 | -0.37508 | 83.3582 | 283.0634 | 113.6822 | 1.4897 | -0.75923 | 4.052 | 1.5 | 7.8339 | 24.1443 | 2.3591 | 0.69827 | 168.1227 | 99.08 | 3.9526 | 103.0326 | 6.341 | 103 | 104.0407 | 104.0638 | 104 | 579.9445 | 19.0397 | 87.6784 | 80.4443 | 217.3864 | 216.643 | 396.4867 | 84.0614 | 4.6693 | 84 | 1799.733 | 3.7435 | 1800 | 25.0862 | 2.8157 | 25 | 10000000000 | 35.3073 | 27.2453 | 176.9291 | 89.4313 | 89.9934 | 7.7524 | 90 | 10000000000 | 185.5462 | 203.7197 | 205.8614 | 191.8343 | 262.3577 | 263.7021 | 237.5117 | 10000000000 | 10000000000 | 40.1129 | 4.4776 | 40 | 10000000000 | 145 | 10000000000 | 39.9936 | 8.8526 | 40 | 88.696 | 88.2331 | 50.9247 | 10000000000 | 89.9948 | 4.964 | 90 | 95.1227 | 10000000000 | 88.4646 | 5 | 90 | 95.924 | 14.4056 | -18.6357 | 50.1746 | 75.62 | 0.84939
Log | 1487 | 12.3917 | 2014-08-15 02:11 | C13EOAT_test | -0.0025 | 0.73929 | -0.37508 | 82.7716 | 282.6401 | 117.0864 | 1.4893 | -0.75938 | 4.052 | 1.5 | 7.7695 | 24.203 | 2.3548 | 0.64494 | 167.9224 | 99.08 | 3.7809 | 102.8609 | 6.3543 | 103 | 103.9933 | 104.0531 | 104 | 581.061 | 19.0397 | 87.5745 | 80.3479 | 217.3824 | 216.643 | 395.7994 | 83.9612 | 4.6722 | 84 | 1800.227 | 3.7427 | 1800 | 25.0859 | 2.8147 | 25 | 10000000000 | 35.3355 | 27.2192 | 176.9009 | 89.4134 | 89.9822 | 7.7555 | 90 | 10000000000 | 185.5699 | 202.9533 | 205.1837 | 191.6897 | 262.3799 | 264.2209 | 238.4285 | 10000000000 | 10000000000 | 40.0421 | 4.461 | 40 | 10000000000 | 145 | 10000000000 | 39.9527 | 8.8554 | 40 | 88.6889 | 88.212 | 50.9601 | 10000000000 | 89.9773 | 4.977 | 90 | 95.1115 | 10000000000 | 88.4505 | 5 | 90 | 95.919 | 14.4017 | -18.7321 | 49.95 | 75.62 | 0.8494
Log | 1488 | 12.4 | 2014-08-15 02:11 | C13EOAT_test | -0.0025 | 0.73931 | -0.37508 | 82.1556 | 282.452 | 116.6881 | 1.4716 | -0.75923 | 4.0522 | 1.5 | 7.7254 | 24.2046 | 2.38 | 0.69831 | 167.7277 | 99.08 | 3.8244 | 102.9044 | 6.3558 | 103 | 103.8596 | 104.0814 | 104 | 573.1171 | 19.0397 | 87.472 | 80.2557 | 217.422 | 216.643 | 395.7994 | 83.8638 | 4.6722 | 84 | 1800.577 | 3.7422 | 1800 | 25.0873 | 2.8134 | 25 | 10000000000 | 35.3804 | 27.1783 | 176.8901 | 89.4164 | 89.9767 | 7.7577 | 90 | 10000000000 | 185.5165 | 202.9369 | 205.1284 | 191.5612 | 262.3052 | 263.6183 | 238.4245 | 10000000000 | 10000000000 | 40.0282 | 4.4483 | 40 | 10000000000 | 145 | 10000000000 | 39.9903 | 8.8543 | 40 | 88.7061 | 88.184 | 50.9843 | 10000000000 | 89.9768 | 4.9835 | 90 | 95.107 | 10000000000 | 88.4451 | 5 | 90 | 95.9163 | 14.4029 | -18.8243 | 49.7992 | 75.61 | 0.8494
Log | 1489 | 12.4083 | 2014-08-15 02:12 | C13EOAT_test | -0.0025 | 0.73934 | -0.37508 | 76.098 | 282.7609 | 117.536 | 1.4947 | -0.75935 | 4.0522 | 1.5 | 7.7192 | 24.1842 | 2.3581 | 0.69832 | 167.7019 | 99.08 | 3.693 | 102.773 | 6.3726 | 103 | 103.9797 | 104.0705 | 104 | 572.9429 | 19.0397 | 87.4675 | 80.2344 | 217.3861 | 216.643 | 395.7994 | 83.8509 | 4.6733 | 84 | 1799.76 | 3.7434 | 1800 | 25.09 | 2.8118 | 25 | 10000000000 | 35.3812 | 27.141 | 176.8685 | 89.4137 | 89.9881 | 7.7571 | 90 | 10000000000 | 185.3833 | 201.6287 | 204.1304 | 191.4467 | 262.7622 | 263.9355 | 237.8983 | 10000000000 | 10000000000 | 39.931 | 4.459 | 40 | 10000000000 | 145 | 10000000000 | 39.9782 | 8.8557 | 40 | 88.6889 | 88.1796 | 50.9775 | 10000000000 | 89.9727 | 4.9934 | 90 | 95.1084 | 10000000000 | 88.4343 | 5 | 90 | 95.9202 | 14.4051 | -18.8456 | 49.7821 | 75.6 | 0.8494
Log | 1490 | 12.4167 | 2014-08-15 02:12 | C13EOAT_test | -0.0025 | 0.73627 | -0.37508 | 80.8843 | 283.1252 | 111.1379 | 1.4216 | -0.75918 | 4.0523 | 1.5 | 7.7252 | 24.2007 | 2.362 | 0.69832 | 168.2333 | 99.0799 | 3.6746 | 102.7546 | 6.3864 | 103 | 104.1224 | 104.0405 | 104 | 568.8387 | 19.0534 | 87.6936 | 80.5397 | 217.368 | 216.643 | 395.7994 | 84.1167 | 4.6751 | 84 | 1800.01 | 3.7431 | 1800 | 25.0825 | 2.8106 | 25 | 10000000000 | 35.4021 | 27.2527 | 176.9178 | 89.43 | 89.9997 | 7.7561 | 90 | 10000000000 | 185.402 | 202.7816 | 204.7513 | 191.6328 | 261.7781 | 263.6886 | 237.2112 | 10000000000 | 10000000000 | 39.9479 | 4.4745 | 40 | 10000000000 | 145 | 10000000000 | 40.031 | 8.8533 | 40 | 88.6816 | 88.2363 | 50.9178 | 10000000000 | 89.9838 | 4.9953 | 90 | 95.1424 | 10000000000 | 88.4589 | 5 | 90 | 95.9165 | 14.4053 | -18.5402 | 49.803 | 75.59 | 0.84933
Log | 1491 | 12.425 | 2014-08-15 02:13 | C13EOAT_test | -0.0025 | 0.74038 | -0.37508 | 78.5693 | 283.4998 | 116.6815 | 1.4963 | -0.75921 | 4.0524 | 1.5 | 7.7509 | 24.2381 | 2.3915 | 0.67158 | 167.5011 | 99.0763 | 3.766 | 102.8423 | 6.389 | 103 | 103.9798 | 104.0513 | 104 | 580.5855 | 19.1553 | 87.3636 | 80.1375 | 217.3902 | 216.643 | 396.143 | 83.7506 | 4.6794 | 84 | 1799.53 | 3.7439 | 1800 | 25.0495 | 2.8102 | 25 | 10000000000 | 35.3668 | 27.2358 | 176.8825 | 89.4155 | 89.9841 | 7.7591 | 90 | 10000000000 | 185.452 | 203.382 | 205.1085 | 191.8202 | 262.1107 | 263.9566 | 237.1687 | 10000000000 | 10000000000 | 39.8983 | 4.4963 | 40 | 10000000000 | 145 | 10000000000 | 39.9779 | 8.8563 | 40 | 88.6908 | 88.1917 | 50.9539 | 10000000000 | 89.985 | 5.0025 | 90 | 95.1432 | 10000000000 | 88.4412 | 5 | 90 | 95.9172 | 14.4057 | -18.9387 | 49.893 | 75.59 | 0.84932
Log | 1492 | 12.4334 | 2014-08-15 02:13 | C13EOAT_test | -0.0025 | 0.7395 | -0.37508 | 82.3833 | 282.3961 | 108.8527 | 1.5009 | -0.7592 | 4.0524 | 1.5 | 7.6572 | 24.2007 | 2.358 | 0.69801 | 167.7842 | 99.0794 | 3.7899 | 102.8693 | 6.3967 | 103 | 103.9819 | 104.0665 | 104 | 584.7681 | 19.0397 | 87.4976 | 80.2866 | 217.431 | 216.643 | 396.143 | 83.8921 | 4.683 | 84 | 1800.592 | 3.7422 | 1800 | 24.9378 | 2.8127 | 25 | 10000000000 | 35.2632 | 27.2342 | 176.9129 | 89.4068 | 89.9761 | 7.7612 | 90 | 10000000000 | 185.4936 | 203.0048 | 204.8832 | 191.9268 | 261.7857 | 263.702 | 237.4409 | 10000000000 | 10000000000 | 39.8431 | 4.528 | 40 | 10000000000 | 145 | 10000000000 | 39.9761 | 8.8567 | 40 | 88.6905 | 88.2224 | 50.962 | 10000000000 | 89.9984 | 5.001 | 90 | 95.116 | 10000000000 | 88.4565 | 5 | 90 | 95.911 | 14.403 | -18.7928 | 49.563 | 75.57 | 0.84939
Log | 1493 | 12.4417 | 2014-08-15 02:14 | C13EOAT_test | -0.0025 | 0.73916 | -0.37508 | 80.6596 | 282.8172 | 122.1015 | 1.4938 | -0.75931 | 4.0525 | 1.5 | 7.625 | 24.2469 | 2.3602 | 0.69717 | 168.2124 | 99.065 | 3.8441 | 102.9091 | 6.3992 | 103 | 104.0193 | 104.031 | 104 | 584.1116 | 19.0397 | 87.693 | 80.5194 | 217.4261 | 216.643 | 395.7994 | 84.1062 | 4.6846 | 84 | 1800.761 | 3.742 | 1800 | 24.901 | 2.8145 | 25 | 10000000000 | 35.2078 | 27.2202 | 176.923 | 89.4251 | 89.9727 | 7.7631 | 90 | 10000000000 | 185.4491 | 203.4297 | 205.6835 | 191.8418 | 261.7897 | 263.447 | 236.2514 | 10000000000 | 10000000000 | 39.8462 | 4.5644 | 40 | 10000000000 | 145 | 10000000000 | 39.9727 | 8.8571 | 40 | 88.6835 | 88.2395 | 50.9582 | 10000000000 | 89.9777 | 5.0123 | 90 | 95.1322 | 10000000000 | 88.4615 | 5 | 90 | 95.9089 | 14.406 | -18.5456 | 49.4572 | 75.58 | 0.84926
Log | 1494 | 12.45 | 2014-08-15 02:14 | C13EOAT_test | -0.0025 | 0.73961 | -0.37508 | 78.4975 | 282.7698 | 117.4605 | 1.4926 | -0.75929 | 4.0526 | 1.5 | 7.6608 | 24.2603 | 2.3613 | 0.69832 | 167.7962 | 99.0536 | 3.7297 | 102.7833 | 6.4136 | 103 | 104.0254 | 104.0383 | 104 | 579.6063 | 19.0397 | 87.5023 | 80.2939 | 217.4151 | 216.643 | 396.143 | 83.8981 | 4.6844 | 84 | 1800.58 | 3.7423 | 1800 | 24.9287 | 2.8151 | 25 | 10000000000 | 35.2505 | 27.2892 | 176.8984 | 89.4072 | 89.975 | 7.7642 | 90 | 10000000000 | 185.3957 | 202.9287 | 205.204 | 191.5177 | 262.4764 | 264.4339 | 236.6969 | 10000000000 | 10000000000 | 39.9071 | 4.5936 | 40 | 10000000000 | 145 | 10000000000 | 39.9876 | 8.8566 | 40 | 88.7048 | 88.1936 | 50.9156 | 10000000000 | 89.9848 | 5.0139 | 90 | 95.1145 | 10000000000 | 88.4492 | 5 | 90 | 95.9013 | 14.4065 | -18.7597 | 49.5823 | 75.57 | 0.84918
Log | 1495 | 12.4583 | 2014-08-15 02:15 | C13EOAT_test | -0.0025 | 0.73979 | -0.37508 | 80.296 | 282.7708 | 119.5039 | 1.4795 | -0.75927 | 4.0526 | 1.5 | 7.6591 | 24.2531 | 2.4257 | 0.68161 | 168.1248 | 99.07 | 3.8848 | 102.9548 | 6.4069 | 103 | 104.1537 | 104.0565 | 104 | 573.7122 | 19.0476 | 87.6683 | 80.4565 | 217.3517 | 216.643 | 396.143 | 84.0624 | 4.6844 | 84 | 1799.496 | 3.7439 | 1800 | 24.9933 | 2.8143 | 25 | 10000000000 | 35.2887 | 27.2446 | 176.9005 | 89.4078 | 89.9575 | 7.7682 | 90 | 10000000000 | 185.3499 | 203.179 | 205.1991 | 191.2508 | 262.4391 | 263.9285 | 236.2273 | 10000000000 | 10000000000 | 39.9763 | 4.606 | 40 | 10000000000 | 145 | 10000000000 | 39.9862 | 8.8569 | 40 | 88.6929 | 88.2076 | 50.9082 | 10000000000 | 89.9984 | 5.0127 | 90 | 95.1244 | 10000000000 | 88.4503 | 5 | 90 | 95.8969 | 14.4056 | -18.6135 | 49.5745 | 75.58 | 0.84937
Log | 1496 | 12.4667 | 2014-08-15 02:15 | C13EOAT_test | -0.0025 | 0.73822 | -0.37508 | 81.4312 | 282.7654 | 111.0691 | 1.4947 | -0.75939 | 4.0527 | 1.5 | 7.7108 | 24.0374 | 2.3539 | 0.69782 | 168.1781 | 99.0783 | 3.9594 | 103.0377 | 6.4022 | 103 | 103.9383 | 104.0563 | 104 | 568.4457 | 19.0397 | 87.6845 | 80.4936 | 217.3809 | 216.643 | 396.4867 | 84.0891 | 4.6834 | 84 | 1799.883 | 3.7434 | 1800 | 25.0936 | 2.812 | 25 | 10000000000 | 35.3049 | 27.316 | 176.893 | 89.448 | 89.9849 | 7.7651 | 90 | 10000000000 | 185.4207 | 203.6713 | 204.7704 | 191.9282 | 262.5108 | 263.4152 | 236.2544 | 10000000000 | 10000000000 | 40.0814 | 4.6004 | 40 | 10000000000 | 145 | 10000000000 | 39.972 | 8.858 | 40 | 88.6967 | 88.1964 | 50.9218 | 10000000000 | 89.9947 | 5.0158 | 90 | 95.1679 | 10000000000 | 88.4465 | 5 | 90 | 95.8965 | 14.401 | -18.5847 | 49.7451 | 75.57 | 0.84939
Log | 1497 | 12.475 | 2014-08-15 02:16 | C13EOAT_test | -0.0025 | 0.73996 | -0.37508 | 79.0403 | 282.5737 | 112.3889 | 1.4895 | -0.75926 | 4.0528 | 1.5 | 7.7581 | 24.1944 | 2.3539 | 0.69831 | 167.9986 | 99.0661 | 3.8239 | 102.89 | 6.4158 | 103 | 104.0137 | 104.0528 | 104 | 574.0789 | 19.0397 | 87.5872 | 80.4114 | 217.3663 | 216.643 | 396.143 | 83.9993 | 4.6858 | 84 | 1800.798 | 3.7421 | 1800 | 25.0679 | 2.812 | 25 | 10000000000 | 35.2966 | 27.3079 | 176.9478 | 89.4194 | 89.9602 | 7.7704 | 90 | 10000000000 | 185.5097 | 203.9015 | 205.0311 | 191.8268 | 262.1474 | 263.4345 | 236.3777 | 10000000000 | 10000000000 | 40.1003 | 4.5792 | 40 | 10000000000 | 145 | 10000000000 | 39.9582 | 8.8597 | 40 | 88.6996 | 88.2482 | 50.8891 | 10000000000 | 90.0038 | 5.0142 | 90 | 95.1235 | 10000000000 | 88.4739 | 5 | 90 | 95.8753 | 14.4033 | -18.6546 | 49.9134 | 75.57 | 0.8494
Log | 1498 | 12.4834 | 2014-08-15 02:16 | C13EOAT_test | -0.0025 | 0.73955 | -0.37508 | 80.7703 | 282.3448 | 115.3006 | 1.4778 | -0.75943 | 4.0528 | 1.5 | 7.8497 | 24.1193 | 2.3539 | 0.69597 | 168.2858 | 99.0508 | 3.9047 | 102.9555 | 6.4146 | 103 | 103.9062 | 104.0182 | 104 | 582.7484 | 19.0397 | 87.7358 | 80.55 | 217.4441 | 216.643 | 396.143 | 84.1429 | 4.685 | 84 | 1799.916 | 3.7434 | 1800 | 25.0812 | 2.8107 | 25 | 10000000000 | 35.327 | 27.3888 | 177.0024 | 89.4121 | 89.9945 | 7.7655 | 90 | 10000000000 | 185.491 | 203.3646 | 204.906 | 191.6426 | 262.329 | 263.9083 | 236.4739 | 10000000000 | 10000000000 | 40.1557 | 4.5491 | 40 | 10000000000 | 145 | 10000000000 | 39.9634 | 8.8605 | 40 | 88.7233 | 88.2791 | 50.8904 | 10000000000 | 90.0057 | 5.0133 | 90 | 95.1393 | 10000000000 | 88.5012 | 5 | 90 | 95.8781 | 14.4039 | -18.5008 | 50.2247 | 75.55 | 0.8494
Log | 1499 | 12.4917 | 2014-08-15 02:17 | C13EOAT_test | -0.0025 | 0.73827 | -0.37508 | 75.718 | 282.8712 | 107.3622 | 1.5007 | -0.75924 | 4.0529 | 1.5 | 7.8609 | 24.0995 | 2.3539 | 0.59533 | 168.3115 | 99.0631 | 3.8364 | 102.8996 | 6.4221 | 103 | 104.1352 | 104.0255 | 104 | 584.4573 | 19.0397 | 87.7628 | 80.5487 | 217.4056 | 216.643 | 396.143 | 84.1558 | 4.6831 | 84 | 1799.822 | 3.7436 | 1800 | 25.1146 | 2.8087 | 25 | 10000000000 | 35.3678 | 27.3644 | 176.9472 | 89.4353 | 90.0061 | 7.764 | 90 | 10000000000 | 185.4702 | 203.6524 | 204.7013 | 191.7952 | 261.8541 | 263.4063 | 236.9686 | 10000000000 | 10000000000 | 40.1768 | 4.5168 | 40 | 10000000000 | 145 | 10000000000 | 39.9633 | 8.8617 | 40 | 88.7009 | 88.2463 | 50.9088 | 10000000000 | 90.0074 | 5.011 | 90 | 95.1591 | 10000000000 | 88.4736 | 5 | 90 | 95.8975 | 14.4033 | -18.5144 | 50.2609 | 75.56 | 0.8494
Log | 1500 | 12.5 | 2014-08-15 02:17 | C13EOAT_test | -0.0025 | 0.74025 | -0.37508 | 78.6798 | 282.7503 | 111.3101 | 1.4966 | -0.75927 | 4.053 | 1.5 | 7.7147 | 24.158 | 2.3539 | 0.66399 | 167.8831 | 99.0651 | 3.8712 | 102.9363 | 6.4241 | 103 | 103.9869 | 104.0253 | 104 | 579.9229 | 19.0397 | 87.5588 | 80.3243 | 217.4511 | 216.643 | 395.7994 | 83.9415 | 4.6838 | 84 | 1799.712 | 3.7437 | 1800 | 25.1103 | 2.8076 | 25 | 10000000000 | 35.3387 | 27.3441 | 176.9713 | 89.4815 | 90.0208 | 7.7619 | 90 | 10000000000 | 185.5501 | 204.143 | 204.6202 | 191.7258 | 262.2967 | 263.2689 | 236.5481 | 10000000000 | 10000000000 | 40.1878 | 4.4764 | 40 | 10000000000 | 145 | 10000000000 | 40.013 | 8.8603 | 40 | 88.717 | 88.2543 | 50.9793 | 10000000000 | 90.0462 | 4.9948 | 90 | 95.1208 | 10000000000 | 88.4857 | 5 | 90 | 95.894 | 14.4057 | -18.7408 | 49.7676 | 75.55 | 0.8494
Log | 1501 | 12.5083 | 2014-08-15 02:18 | C13EOAT_test | -0.0025 | 0.7393 | -0.37508 | 80.889 | 282.7336 | 130.6243 | 1.5027 | -0.75939 | 4.053 | 1.5 | 7.7108 | 24.1104 | 2.3539 | 0.55647 | 168.054 | 99.05 | 3.8114 | 102.8614 | 6.4325 | 103 | 103.8054 | 104.0253 | 104 | 577.6984 | 19.0397 | 87.6405 | 80.4134 | 217.3897 | 216.643 | 395.7994 | 84.027 | 4.6835 | 84 | 1799.922 | 3.7433 | 1800 | 25.0451 | 2.8079 | 25 | 10000000000 | 35.2931 | 27.3751 | 176.9613 | 89.4549 | 90.0028 | 7.7648 | 90 | 10000000000 | 185.4767 | 202.6699 | 204.8522 | 191.6247 | 261.9175 | 263.1237 | 236.3935 | 10000000000 | 10000000000 | 40.1315 | 4.4422 | 40 | 10000000000 | 145 | 10000000000 | 39.9773 | 8.8624 | 40 | 88.7269 | 88.2344 | 51.0027 | 10000000000 | 90.0102 | 5.0051 | 90 | 95.1332 | 10000000000 | 88.4806 | 5 | 90 | 95.8929 | 14.4055 | -18.6366 | 49.7536 | 75.54 | 0.8494
Log | 1502 | 12.5167 | 2014-08-15 02:18 | C13EOAT_test | -0.0025 | 0.73743 | -0.37508 | 77.6845 | 282.7152 | 104.0974 | 1.4969 | -0.75921 | 4.0531 | 1.5 | 7.7677 | 24.2007 | 2.3541 | 0.69745 | 168.3684 | 99.05 | 3.8767 | 102.9267 | 6.4344 | 103 | 103.938 | 104.0373 | 104 | 565.2109 | 19.0397 | 87.7511 | 80.6173 | 217.4118 | 216.643 | 396.143 | 84.1842 | 4.6808 | 84 | 1800.163 | 3.7431 | 1800 | 25.0136 | 2.808 | 25 | 10000000000 | 35.3072 | 27.2885 | 176.9749 | 89.4925 | 90.0269 | 7.7606 | 90 | 10000000000 | 185.4182 | 202.9296 | 205.4343 | 191.7076 | 262.1569 | 263.7158 | 237.4361 | 10000000000 | 10000000000 | 40.0086 | 4.4338 | 40 | 10000000000 | 145 | 10000000000 | 40.0187 | 8.8607 | 40 | 88.7403 | 88.2346 | 51.0076 | 10000000000 | 90.0416 | 4.9899 | 90 | 95.1729 | 10000000000 | 88.4874 | 4.9999 | 90 | 95.8951 | 14.4053 | -18.4327 | 49.9506 | 75.55 | 0.8494
Log | 1503 | 12.525 | 2014-08-15 02:19 | C13EOAT_test | -0.0025 | 0.74054 | -0.37508 | 79.1714 | 282.896 | 119.2741 | 1.4919 | -0.75933 | 4.0532 | 1.5 | 7.6855 | 24.2006 | 2.3539 | 0.64355 | 168.0035 | 99.05 | 3.9255 | 102.9755 | 6.4329 | 103 | 103.982 | 104.0416 | 104 | 567.7533 | 19.0397 | 87.6041 | 80.3994 | 217.3838 | 216.643 | 396.4867 | 84.0018 | 4.6805 | 84 | 1799.503 | 3.7441 | 1800 | 24.9545 | 2.8095 | 25 | 10000000000 | 35.235 | 27.3147 | 176.9943 | 89.4047 | 89.9805 | 7.7678 | 90 | 10000000000 | 185.3742 | 202.6471 | 204.883 | 191.7563 | 262.2344 | 264.1201 | 237.8575 | 10000000000 | 10000000000 | 39.8941 | 4.4475 | 40 | 10000000000 | 145 | 10000000000 | 39.992 | 8.8619 | 40 | 88.7239 | 88.2704 | 50.9853 | 10000000000 | 90.0127 | 4.9954 | 90 | 95.106 | 10000000000 | 88.4971 | 5 | 90 | 95.8837 | 14.4043 | -18.6506 | 49.6636 | 75.55 | 0.8494
Log | 1504 | 12.5334 | 2014-08-15 02:19 | C13EOAT_test | -0.0025 | 0.74015 | -0.37508 | 78.6683 | 283.121 | 113.1861 | 1.4932 | -0.75932 | 4.0533 | 1.5 | 7.6401 | 24.199 | 2.3539 | 0.69776 | 168.0284 | 99.05 | 3.8645 | 102.9145 | 6.4405 | 103 | 104.0414 | 104.0266 | 104 | 576.343 | 19.0397 | 87.6187 | 80.4097 | 217.4021 | 216.643 | 396.143 | 84.0142 | 4.6803 | 84 | 1800.11 | 3.7433 | 1800 | 24.9165 | 2.8109 | 25 | 10000000000 | 35.1649 | 27.2361 | 176.9738 | 89.4479 | 90.0001 | 7.7641 | 90 | 10000000000 | 185.4461 | 202.4085 | 204.4283 | 192.0518 | 262.1267 | 264.2256 | 239.5068 | 10000000000 | 10000000000 | 39.877 | 4.4708 | 40 | 10000000000 | 145 | 10000000000 | 40.0168 | 8.8604 | 40 | 88.7187 | 88.2551 | 50.9167 | 10000000000 | 90.005 | 4.9931 | 90 | 95.148 | 10000000000 | 88.4869 | 5 | 90 | 95.8828 | 14.4013 | -18.6403 | 49.5008 | 75.53 | 0.8494
Log | 1505 | 12.5417 | 2014-08-15 02:20 | C13EOAT_test | -0.0025 | 0.73772 | -0.37508 | 80.1349 | 283.0869 | 107.6998 | 1.4842 | -0.75941 | 4.0533 | 1.5 | 7.6054 | 24.2 | 2.3541 | 0.64244 | 168.8509 | 99.0501 | 3.9187 | 102.9688 | 6.4391 | 103 | 103.8192 | 104.024 | 104 | 584.8672 | 19.0403 | 87.9914 | 80.8595 | 217.349 | 216.643 | 396.143 | 84.4254 | 4.6753 | 84 | 1799.866 | 3.7436 | 1800 | 24.9405 | 2.8111 | 25 | 10000000000 | 35.2669 | 27.3328 | 176.9874 | 89.4447 | 90.031 | 7.7581 | 90 | 10000000000 | 185.4716 | 202.8934 | 204.8719 | 191.8995 | 261.6877 | 263.8389 | 239.0762 | 10000000000 | 10000000000 | 39.8599 | 4.5049 | 40 | 10000000000 | 145 | 10000000000 | 40.0285 | 8.8593 | 40 | 88.7248 | 88.2626 | 50.9838 | 10000000000 | 90.0345 | 4.9745 | 90 | 95.1386 | 10000000000 | 88.4937 | 5 | 90 | 95.8933 | 14.4012 | -18.1906 | 49.3803 | 75.54 | 0.8494
Log | 1506 | 12.55 | 2014-08-15 02:20 | C13EOAT_test | -0.0025 | 0.7402 | -0.37508 | 80.8269 | 283.1067 | 121.8602 | 1.4871 | -0.75917 | 4.0534 | 1.5 | 7.6308 | 24.2012 | 2.366 | 0.66592 | 167.5488 | 99.05 | 3.8389 | 102.8889 | 6.4481 | 103 | 103.606 | 104.0306 | 104 | 588.214 | 19.0397 | 87.3712 | 80.1776 | 217.369 | 216.643 | 396.143 | 83.7744 | 4.6754 | 84 | 1799.966 | 3.7434 | 1800 | 24.9704 | 2.8112 | 25 | 10000000000 | 35.3142 | 27.3006 | 176.9844 | 89.4718 | 90.0006 | 7.7623 | 90 | 10000000000 | 185.5336 | 203.4516 | 204.8767 | 191.6668 | 262.6611 | 265.1079 | 238.8456 | 10000000000 | 10000000000 | 39.8192 | 4.5386 | 40 | 10000000000 | 145 | 10000000000 | 40.0257 | 8.8586 | 40 | 88.7284 | 88.256 | 50.9745 | 10000000000 | 89.9967 | 4.9814 | 90 | 95.1697 | 10000000000 | 88.4922 | 5 | 90 | 95.88 | 14.3982 | -18.8724 | 49.4627 | 75.54 | 0.8494
Log | 1507 | 12.5583 | 2014-08-15 02:21 | C13EOAT_test | -0.0025 | 0.73961 | -0.37508 | 78.8602 | 282.9515 | 102.1841 | 1.4889 | -0.75931 | 4.0535 | 1.5 | 7.69 | 24.2451 | 2.4441 | 0.66223 | 168.191 | 99.05 | 3.9119 | 102.9619 | 6.4471 | 103 | 103.6316 | 104.0348 | 104 | 583.3564 | 19.0397 | 87.6834 | 80.5076 | 217.3796 | 216.643 | 396.143 | 84.0955 | 4.6744 | 84 | 1799.888 | 3.7436 | 1800 | 25.0101 | 2.8106 | 25 | 10000000000 | 35.3241 | 27.3707 | 176.9933 | 89.4569 | 90.0234 | 7.7579 | 90 | 10000000000 | 185.4658 | 203.3691 | 204.5458 | 191.451 | 263.0032 | 264.4573 | 238.8282 | 10000000000 | 10000000000 | 39.867 | 4.5721 | 40 | 10000000000 | 145 | 10000000000 | 40.0487 | 8.8562 | 40 | 88.7235 | 88.2699 | 50.983 | 10000000000 | 90.0106 | 4.9715 | 90 | 95.1743 | 10000000000 | 88.4967 | 4.9999 | 90 | 95.8879 | 14.4018 | -18.5424 | 49.6748 | 75.53 | 0.8494
Log | 1508 | 12.5667 | 2014-08-15 02:21 | C13EOAT_test | -0.0025 | 0.73764 | -0.37508 | 80.7517 | 282.4059 | 117.0646 | 1.4977 | -0.75934 | 4.0536 | 1.5 | 7.8051 | 24.2016 | 2.3564 | 0.59371 | 168.5124 | 99.0575 | 3.8409 | 102.8984 | 6.453 | 103 | 103.6403 | 104.0336 | 104 | 572.4531 | 19.0397 | 87.8551 | 80.6573 | 217.4187 | 216.643 | 396.143 | 84.2562 | 4.6704 | 84 | 1800.453 | 3.7427 | 1800 | 25.0189 | 2.8104 | 25 | 10000000000 | 35.3709 | 27.3205 | 176.9151 | 89.4598 | 90.0063 | 7.7603 | 90 | 10000000000 | 185.5068 | 202.5238 | 205.4137 | 191.6467 | 262.168 | 263.6098 | 238.0565 | 10000000000 | 10000000000 | 39.9628 | 4.5912 | 40 | 10000000000 | 145 | 10000000000 | 40.0297 | 8.8557 | 40 | 88.7229 | 88.1922 | 50.9837 | 10000000000 | 90.0041 | 4.9693 | 90 | 95.1398 | 10000000000 | 88.4576 | 5 | 90 | 95.8964 | 14.3986 | -18.4002 | 50.0652 | 75.51 | 0.8494
Log | 1509 | 12.575 | 2014-08-15 02:22 | C13EOAT_test | -0.0025 | 0.73991 | -0.37508 | 79.7036 | 282.3748 | 124.6269 | 1.4938 | -0.75922 | 4.0537 | 1.5 | 7.8248 | 24.2007 | 2.3548 | 0.68671 | 168.1908 | 99.065 | 3.8983 | 102.9633 | 6.4529 | 103 | 103.685 | 104.0401 | 104 | 570.0189 | 19.0397 | 87.6674 | 80.5234 | 217.3839 | 216.643 | 396.143 | 84.0954 | 4.6684 | 84 | 1799.854 | 3.7436 | 1800 | 25.0571 | 2.809 | 25 | 10000000000 | 35.3307 | 27.3145 | 176.9543 | 89.4412 | 90.0075 | 7.7598 | 90 | 10000000000 | 185.3841 | 202.9769 | 205.1203 | 191.5555 | 262.1801 | 264.2474 | 237.4325 | 10000000000 | 10000000000 | 40.0258 | 4.5902 | 40 | 10000000000 | 145 | 10000000000 | 40.0533 | 8.8533 | 40 | 88.7142 | 88.2401 | 51.0176 | 10000000000 | 90.0196 | 4.9592 | 90 | 95.1589 | 10000000000 | 88.4771 | 5 | 90 | 95.8842 | 14.4006 | -18.5416 | 50.1349 | 75.51 | 0.8494
Log | 1510 | 12.5833 | 2014-08-15 02:22 | C13EOAT_test | -0.0025 | 0.73945 | -0.37508 | 78.8341 | 283.0595 | 112.6916 | 1.4916 | -0.75931 | 4.0537 | 1.5 | 7.7889 | 24.0975 | 2.3539 | 0.66819 | 168.2038 | 99.05 | 3.9119 | 102.9619 | 6.4549 | 103 | 103.8267 | 104.0142 | 104 | 569.8223 | 19.0397 | 87.6887 | 80.515 | 217.345 | 216.643 | 396.143 | 84.1019 | 4.6667 | 84 | 1800.198 | 3.7432 | 1800 | 25.0488 | 2.8083 | 25 | 10000000000 | 35.3355 | 27.3187 | 176.9516 | 89.4507 | 90.0076 | 7.7588 | 90 | 10000000000 | 185.3796 | 203.2039 | 205.2179 | 191.8393 | 261.2886 | 263.3969 | 236.6696 | 10000000000 | 10000000000 | 40.0471 | 4.5806 | 40 | 10000000000 | 145 | 10000000000 | 40.0313 | 8.8532 | 40 | 88.7042 | 88.2474 | 50.9756 | 10000000000 | 89.98 | 4.9712 | 90 | 95.1462 | 10000000000 | 88.4758 | 5 | 90 | 95.8768 | 14.3994 | -18.535 | 50.0124 | 75.5 | 0.8494
Log | 1511 | 12.5917 | 2014-08-15 02:23 | C13EOAT_test | -0.0025 | 0.73759 | -0.37508 | 81.57 | 282.5774 | 113.3516 | 1.4388 | -0.75922 | 4.0538 | 1.5 | 7.7192 | 24.2007 | 2.4611 | 0.62092 | 168.1092 | 99.05 | 3.8238 | 102.8738 | 6.466 | 103 | 103.9494 | 104.0381 | 104 | 580.8498 | 19.1065 | 87.6452 | 80.464 | 217.4008 | 216.643 | 396.143 | 84.0546 | 4.6641 | 84 | 1800.452 | 3.7428 | 1800 | 25.0644 | 2.807 | 25 | 10000000000 | 35.3435 | 27.2335 | 176.9549 | 89.4492 | 90.0302 | 7.7543 | 90 | 10000000000 | 185.4826 | 203.5034 | 204.6811 | 191.753 | 262.304 | 263.6437 | 236.1609 | 10000000000 | 10000000000 | 40.1225 | 4.5541 | 40 | 10000000000 | 145 | 10000000000 | 40.0386 | 8.8517 | 40 | 88.7005 | 88.2545 | 51.0065 | 10000000000 | 90.0232 | 4.9538 | 90 | 95.1669 | 10000000000 | 88.4775 | 5 | 90 | 95.8716 | 14.3968 | -18.586 | 49.7664 | 75.49 | 0.8494
Log | 1512 | 12.6 | 2014-08-15 02:23 | C13EOAT_test | -0.0025 | 0.74012 | -0.37508 | 84.2863 | 283.1604 | 113.3824 | 1.4984 | -0.75923 | 4.0538 | 1.5 | 7.8172 | 24.2004 | 2.3543 | 0.55353 | 167.4098 | 99.05 | 3.9119 | 102.9619 | 6.4628 | 103 | 103.9118 | 104.0266 | 104 | 588.1031 | 19.0422 | 87.3319 | 80.0779 | 217.4097 | 216.643 | 396.143 | 83.7049 | 4.667 | 84 | 1800.428 | 3.7428 | 1800 | 25.0288 | 2.807 | 25 | 10000000000 | 35.3551 | 27.2111 | 176.9806 | 89.4888 | 90.0337 | 7.7527 | 90 | 10000000000 | 185.5274 | 203.5957 | 204.662 | 191.6905 | 262.4326 | 263.8481 | 236.8824 | 10000000000 | 10000000000 | 40.1222 | 4.5251 | 40 | 10000000000 | 145 | 10000000000 | 40.0282 | 8.8511 | 40 | 88.7085 | 88.2721 | 51.0215 | 10000000000 | 90.0025 | 4.9602 | 90 | 95.1629 | 10000000000 | 88.4903 | 5 | 90 | 95.8708 | 14.3966 | -18.9721 | 50.102 | 75.49 | 0.8494
Log | 1513 | 12.6083 | 2014-08-15 02:24 | C13EOAT_test | -0.0025 | 0.73953 | -0.37508 | 81.2255 | 283.2148 | 110.8346 | 1.4938 | -0.75928 | 4.0538 | 1.5 | 7.698 | 24.2038 | 2.3679 | 0.65305 | 167.6503 | 99.05 | 3.8509 | 102.9009 | 6.47 | 103 | 103.8415 | 104.0351 | 104 | 585.3455 | 19.0397 | 87.4421 | 80.2082 | 217.383 | 216.643 | 396.143 | 83.8251 | 4.6698 | 84 | 1800.126 | 3.743 | 1800 | 24.9294 | 2.8094 | 25 | 10000000000 | 35.2897 | 27.229 | 176.9509 | 89.466 | 90.0226 | 7.7532 | 90 | 10000000000 | 185.4918 | 203.1455 | 205.1495 | 192.344 | 261.7707 | 263.6302 | 235.8924 | 10000000000 | 10000000000 | 40.1569 | 4.4884 | 40 | 10000000000 | 145 | 10000000000 | 40.0231 | 8.8502 | 40 | 88.7154 | 88.2355 | 51.019 | 10000000000 | 90.0342 | 4.9441 | 90 | 95.1645 | 10000000000 | 88.4754 | 5 | 90 | 95.8834 | 14.3994 | -18.8419 | 49.6977 | 75.49 | 0.8494
Log | 1514 | 12.6167 | 2014-08-15 02:24 | C13EOAT_test | -0.0025 | 0.73862 | -0.37508 | 79.2949 | 283.3839 | 116.0271 | 1.495 | -0.75915 | 4.0539 | 1.5 | 7.6955 | 24.2245 | 2.3827 | 0.68827 | 167.8712 | 99.05 | 3.8983 | 102.9483 | 6.471 | 103 | 103.8625 | 104.0112 | 104 | 580.071 | 19.0397 | 87.5469 | 80.3244 | 217.4238 | 216.643 | 396.143 | 83.9356 | 4.6722 | 84 | 1800.365 | 3.7427 | 1800 | 24.9086 | 2.811 | 25 | 10000000000 | 35.2401 | 27.2097 | 176.9323 | 89.4889 | 90.0376 | 7.7492 | 90 | 10000000000 | 185.5969 | 202.856 | 204.9834 | 192.623 | 261.6721 | 263.3395 | 236.6629 | 10000000000 | 10000000000 | 40.1571 | 4.4551 | 40 | 10000000000 | 145 | 10000000000 | 40.0492 | 8.8478 | 40 | 88.714 | 88.2182 | 51.036 | 10000000000 | 90.0313 | 4.9389 | 90 | 95.149 | 10000000000 | 88.4661 | 5 | 90 | 95.892 | 14.4034 | -18.7256 | 49.6967 | 75.48 | 0.8494
Log | 1515 | 12.625 | 2014-08-15 02:25 | C13EOAT_test | -0.0025 | 0.73965 | -0.37508 | 77.0766 | 282.8004 | 117.0529 | 1.4728 | -0.75936 | 4.0539 | 1.5 | 7.6976 | 24.2588 | 2.368 | 0.66737 | 167.6528 | 99.0506 | 3.8186 | 102.8692 | 6.4782 | 103 | 103.9028 | 104.0292 | 104 | 576.4733 | 19.0397 | 87.4423 | 80.2105 | 217.35 | 216.643 | 396.143 | 83.8264 | 4.6743 | 84 | 1799.719 | 3.7436 | 1800 | 24.9487 | 2.8112 | 25 | 10000000000 | 35.2624 | 27.2134 | 176.9383 | 89.4398 | 90.0459 | 7.7465 | 90 | 10000000000 | 185.5421 | 202.9688 | 205.5965 | 191.9119 | 262.0752 | 263.3601 | 236.1593 | 10000000000 | 10000000000 | 40.0487 | 4.442 | 40 | 10000000000 | 145 | 10000000000 | 40.051 | 8.8469 | 40 | 88.7169 | 88.2214 | 50.9967 | 10000000000 | 90.0332 | 4.9338 | 90 | 95.1777 | 10000000000 | 88.4692 | 5 | 90 | 95.8908 | 14.3997 | -18.8402 | 49.6969 | 75.48 | 0.8494
Log | 1516 | 12.6334 | 2014-08-15 02:25 | C13EOAT_test | -0.0025 | 0.7396 | -0.37508 | 81.1767 | 283.2913 | 105.5727 | 1.4784 | -0.75932 | 4.054 | 1.5 | 7.712 | 24.2405 | 2.4679 | 0.68449 | 167.329 | 99.0503 | 3.8964 | 102.9466 | 6.4772 | 103 | 103.8952 | 104.0463 | 104 | 566.7637 | 19.0513 | 87.2826 | 80.0464 | 217.3925 | 216.643 | 396.143 | 83.6645 | 4.6784 | 84 | 1799.468 | 3.7441 | 1800 | 24.988 | 2.8108 | 25 | 10000000000 | 35.3651 | 27.22 | 176.9295 | 89.4473 | 90.0426 | 7.7461 | 90 | 10000000000 | 185.358 | 202.4371 | 204.3871 | 192.1608 | 261.9542 | 263.7441 | 236.3636 | 10000000000 | 10000000000 | 39.9641 | 4.4452 | 40 | 10000000000 | 145 | 10000000000 | 40.0115 | 8.8479 | 40 | 88.706 | 88.2235 | 50.9826 | 10000000000 | 90.0327 | 4.9303 | 90 | 95.1535 | 10000000000 | 88.4647 | 5 | 90 | 95.8942 | 14.3992 | -19.0039 | 49.746 | 75.48 | 0.8494
Log | 1517 | 12.6417 | 2014-08-15 02:26 | C13EOAT_test | -0.0025 | 0.73966 | -0.37508 | 79.9984 | 283.4103 | 108.5202 | 1.5058 | -0.75932 | 4.0541 | 1.5 | 7.7491 | 24.1998 | 2.3539 | 0.64594 | 167.5756 | 99.0687 | 3.9323 | 103.001 | 6.4745 | 103 | 103.9901 | 104.0466 | 104 | 569.5396 | 19.0397 | 87.3883 | 80.1873 | 217.3518 | 216.643 | 396.143 | 83.7878 | 4.6808 | 84 | 1800.147 | 3.743 | 1800 | 24.9865 | 2.8111 | 25 | 10000000000 | 35.2738 | 27.2825 | 176.9408 | 89.455 | 90.0008 | 7.752 | 90 | 10000000000 | 185.4066 | 203.3298 | 205.5356 | 191.8787 | 261.4633 | 262.9299 | 236.3537 | 10000000000 | 10000000000 | 39.9036 | 4.4637 | 40 | 10000000000 | 145 | 10000000000 | 39.9978 | 8.8481 | 40 | 88.7062 | 88.2346 | 50.9765 | 10000000000 | 90.0164 | 4.9357 | 90 | 95.1461 | 10000000000 | 88.4704 | 5 | 90 | 95.8951 | 14.4003 | -18.8815 | 49.8764 | 75.48 | 0.8494
Log | 1518 | 12.65 | 2014-08-15 02:26 | C13EOAT_test | -0.0025 | 0.73929 | -0.37508 | 79.7057 | 282.7547 | 114.0306 | 1.4906 | -0.75926 | 4.0541 | 1.5 | 7.8278 | 24.162 | 2.3561 | 0.67054 | 167.6805 | 99.065 | 3.8441 | 102.9092 | 6.485 | 103 | 103.9638 | 104.0154 | 104 | 574.9298 | 19.0397 | 87.456 | 80.2245 | 217.3722 | 216.643 | 395.7994 | 83.8403 | 4.6827 | 84 | 1799.879 | 3.7433 | 1800 | 25.0454 | 2.8096 | 25 | 10000000000 | 35.2691 | 27.1876 | 176.9918 | 89.4754 | 90.0125 | 7.7485 | 90 | 10000000000 | 185.4328 | 203.3291 | 204.7667 | 191.9327 | 261.7832 | 262.7951 | 236.6566 | 10000000000 | 10000000000 | 39.8584 | 4.4949 | 40 | 10000000000 | 145 | 10000000000 | 39.99 | 8.8481 | 40 | 88.7058 | 88.286 | 50.9707 | 10000000000 | 90.001 | 4.9396 | 90 | 95.1463 | 10000000000 | 88.4959 | 5 | 90 | 95.8943 | 14.4005 | -18.8405 | 50.1449 | 75.48 | 0.8494
Log | 1519 | 12.6583 | 2014-08-15 02:27 | C13EOAT_test | -0.0025 | 0.73915 | -0.37508 | 82.8822 | 283.1069 | 111.461 | 1.4927 | -0.75938 | 4.0542 | 1.5 | 7.8801 | 24.1851 | 2.3543 | 0.6687 | 167.9983 | 99.0576 | 3.8916 | 102.9492 | 6.4847 | 103 | 104.0263 | 104.0452 | 104 | 583.8786 | 19.0397 | 87.5875 | 80.4108 | 217.3535 | 216.643 | 396.143 | 83.9991 | 4.6821 | 84 | 1800.006 | 3.7432 | 1800 | 25.0756 | 2.8085 | 25 | 10000000000 | 35.3147 | 27.2204 | 176.9653 | 89.4651 | 90.0238 | 7.7454 | 90 | 10000000000 | 185.4688 | 203.3753 | 204.7939 | 191.8901 | 262.146 | 262.4132 | 236.403 | 10000000000 | 10000000000 | 39.831 | 4.5292 | 40 | 10000000000 | 145 | 10000000000 | 39.9786 | 8.849 | 40 | 88.6991 | 88.2662 | 50.9271 | 10000000000 | 89.9973 | 4.9426 | 90 | 95.1573 | 10000000000 | 88.4827 | 5 | 90 | 95.8944 | 14.4044 | -18.6468 | 50.3273 | 75.46 | 0.8494
Log | 1520 | 12.6667 | 2014-08-15 02:27 | C13EOAT_test | -0.0025 | 0.73926 | -0.37508 | 80.933 | 282.9666 | 111.201 | 1.4998 | -0.75941 | 4.0543 | 1.5 | 7.7199 | 24.2109 | 2.3722 | 0.59454 | 167.9095 | 99.0727 | 3.8532 | 102.9258 | 6.4907 | 103 | 103.835 | 104.0322 | 104 | 587.8021 | 19.0397 | 87.5641 | 80.3453 | 217.4333 | 216.643 | 396.143 | 83.9547 | 4.6827 | 84 | 1800.287 | 3.7429 | 1800 | 25.0434 | 2.8085 | 25 | 10000000000 | 35.3376 | 27.1924 | 176.9684 | 89.5149 | 90.0175 | 7.7447 | 90 | 10000000000 | 185.603 | 202.6239 | 204.9842 | 192.1914 | 262.1218 | 264.0246 | 237.1799 | 10000000000 | 10000000000 | 39.882 | 4.5609 | 40 | 10000000000 | 145 | 10000000000 | 40.0393 | 8.8462 | 40 | 88.7045 | 88.2639 | 50.9233 | 10000000000 | 90.0182 | 4.9327 | 90 | 95.1449 | 10000000000 | 88.4842 | 5 | 90 | 95.8971 | 14.3997 | -18.7274 | 49.7743 | 75.46 | 0.8494
Log | 1521 | 12.675 | 2014-08-15 02:28 | C13EOAT_test | -0.0025 | 0.73935 | -0.37508 | 81.4084 | 282.3435 | 114.372 | 1.4879 | -0.75922 | 4.0543 | 1.5 | 7.7291 | 24.2008 | 2.3746 | 0.69759 | 167.8376 | 99.0525 | 3.8848 | 102.9373 | 6.4937 | 103 | 104.0619 | 104.0355 | 104 | 583.4507 | 19.0397 | 87.5366 | 80.301 | 217.395 | 216.643 | 396.143 | 83.9188 | 4.6857 | 84 | 1799.614 | 3.7437 | 1800 | 25.0018 | 2.809 | 25 | 10000000000 | 35.3315 | 27.1243 | 176.9558 | 89.4832 | 90.0265 | 7.742 | 90 | 10000000000 | 185.5496 | 203.5267 | 204.6734 | 192.0934 | 261.5575 | 263.5513 | 237.5 | 10000000000 | 10000000000 | 39.9374 | 4.5823 | 40 | 10000000000 | 145 | 10000000000 | 40.0117 | 8.8476 | 40 | 88.7106 | 88.2453 | 50.8816 | 10000000000 | 90.0065 | 4.9361 | 90 | 95.1674 | 10000000000 | 88.4779 | 5 | 90 | 95.9018 | 14.3992 | -18.7515 | 49.805 | 75.45 | 0.8494
Log | 1522 | 12.6834 | 2014-08-15 02:28 | C13EOAT_test | -0.0025 | 0.73878 | -0.37508 | 78.6161 | 282.7347 | 108.7696 | 1.4759 | -0.75921 | 4.0544 | 1.5 | 7.8379 | 24.2285 | 2.355 | 0.53307 | 167.8742 | 99.061 | 3.8038 | 102.8648 | 6.5002 | 103 | 104.056 | 104.0377 | 104 | 573.2409 | 19.0397 | 87.5555 | 80.3187 | 217.4141 | 216.643 | 395.7994 | 83.9371 | 4.687 | 84 | 1799.855 | 3.7433 | 1800 | 24.9511 | 2.81 | 25 | 10000000000 | 35.3233 | 27.3209 | 176.913 | 89.4448 | 90.0098 | 7.7435 | 90 | 10000000000 | 185.4176 | 204.0986 | 205.3283 | 191.3826 | 262.012 | 263.6042 | 237.5459 | 10000000000 | 10000000000 | 39.9945 | 4.5822 | 40 | 10000000000 | 145 | 10000000000 | 40.0486 | 8.8453 | 40 | 88.6964 | 88.2165 | 50.8685 | 10000000000 | 89.9901 | 4.9426 | 90 | 95.1651 | 10000000000 | 88.4565 | 5 | 90 | 95.9092 | 14.401 | -18.7423 | 50.1797 | 75.45 | 0.8494
Log | 1523 | 12.6917 | 2014-08-15 02:29 | C13EOAT_test | -0.0025 | 0.73942 | -0.37508 | 78.6934 | 282.7632 | 120.9376 | 1.4304 | -0.75921 | 4.0545 | 1.5 | 7.739 | 24.2012 | 2.3589 | 0.68138 | 167.7921 | 99.0594 | 3.8577 | 102.9171 | 6.5013 | 103 | 103.9823 | 104.0449 | 104 | 570.0915 | 19.0414 | 87.4958 | 80.2963 | 217.4102 | 216.643 | 396.143 | 83.8961 | 4.686 | 84 | 1800.367 | 3.7425 | 1800 | 24.8953 | 2.8123 | 25 | 10000000000 | 35.2107 | 27.2721 | 176.9081 | 89.4505 | 90.0182 | 7.7413 | 90 | 10000000000 | 185.4012 | 203.2255 | 205.183 | 191.9451 | 262.4334 | 263.991 | 237.5939 | 10000000000 | 10000000000 | 40.0645 | 4.5699 | 40 | 10000000000 | 145 | 10000000000 | 40.0336 | 8.8453 | 40 | 88.6975 | 88.2107 | 50.8722 | 10000000000 | 90.0142 | 4.9354 | 90 | 95.1361 | 10000000000 | 88.4541 | 5 | 90 | 95.8912 | 14.4001 | -18.7631 | 49.8413 | 75.44 | 0.8494
Log | 1524 | 12.7 | 2014-08-15 02:29 | C13EOAT_test | -0.0025 | 0.73898 | -0.37508 | 79.6076 | 282.3606 | 103.6694 | 1.4943 | -0.75927 | 4.0546 | 1.5 | 7.6527 | 24.2025 | 2.354 | 0.62117 | 167.8897 | 99.0688 | 3.9549 | 103.0237 | 6.495 | 103 | 104.0161 | 104.0301 | 104 | 569.7014 | 19.0402 | 87.5633 | 80.3264 | 217.4406 | 216.643 | 396.143 | 83.9449 | 4.6894 | 84 | 1800.018 | 3.7432 | 1800 | 24.8634 | 2.8146 | 25 | 10000000000 | 35.1958 | 27.2857 | 176.9467 | 89.4424 | 90.0111 | 7.7423 | 90 | 10000000000 | 185.5681 | 203.806 | 205.6703 | 191.8184 | 262.7787 | 264.4981 | 238.2094 | 10000000000 | 10000000000 | 40.122 | 4.5449 | 40 | 10000000000 | 145 | 10000000000 | 39.997 | 8.8465 | 40 | 88.7015 | 88.2452 | 50.877 | 10000000000 | 89.9791 | 4.9492 | 90 | 95.1113 | 10000000000 | 88.4733 | 5 | 90 | 95.8821 | 14.3977 | -18.7424 | 49.5375 | 75.45 | 0.8494
Log | 1525 | 12.7083 | 2014-08-15 02:30 | C13EOAT_test | -0.0025 | 0.73926 | -0.37508 | 81.056 | 283.0474 | 129.9191 | 1.4914 | -0.75928 | 4.0546 | 1.5 | 7.6292 | 24.2007 | 2.3539 | 0.67737 | 167.8359 | 99.0653 | 3.8577 | 102.923 | 6.5056 | 103 | 104.0405 | 104.0238 | 104 | 580.4806 | 19.0417 | 87.5246 | 80.3113 | 217.3884 | 216.643 | 396.143 | 83.918 | 4.6913 | 84 | 1800.048 | 3.743 | 1800 | 24.8773 | 2.8164 | 25 | 10000000000 | 35.1908 | 27.2331 | 176.9501 | 89.4366 | 90.0012 | 7.7442 | 90 | 10000000000 | 185.47 | 203.4878 | 205.4852 | 191.8544 | 261.8727 | 264.1106 | 237.6754 | 10000000000 | 10000000000 | 40.152 | 4.5117 | 40 | 10000000000 | 145 | 10000000000 | 39.9778 | 8.8475 | 40 | 88.6955 | 88.2547 | 50.8824 | 10000000000 | 89.986 | 4.9493 | 90 | 95.136 | 10000000000 | 88.4751 | 5 | 90 | 95.8768 | 14.3986 | -18.754 | 49.4579 | 75.45 | 0.8494
Log | 1526 | 12.7167 | 2014-08-15 02:30 | C13EOAT_test | -0.0025 | 0.73961 | -0.37508 | 78.6169 | 283.1038 | 100.0871 | 1.4887 | -0.75932 | 4.0547 | 1.5 | 7.6612 | 24.1737 | 2.3539 | 0.59194 | 167.8565 | 99.0555 | 3.9865 | 103.042 | 6.4978 | 103 | 104.1639 | 104.0225 | 104 | 584.9621 | 19.0397 | 87.5461 | 80.3105 | 217.3651 | 216.643 | 396.143 | 83.9283 | 4.6915 | 84 | 1800.232 | 3.7428 | 1800 | 24.883 | 2.818 | 25 | 10000000000 | 35.2405 | 27.2659 | 176.9267 | 89.4182 | 89.9901 | 7.7467 | 90 | 10000000000 | 185.5535 | 203.7648 | 205.142 | 191.7128 | 262.1396 | 263.5406 | 237.2985 | 10000000000 | 10000000000 | 40.1283 | 4.4824 | 40 | 10000000000 | 145 | 10000000000 | 39.9893 | 8.8471 | 40 | 88.6866 | 88.2401 | 50.8909 | 10000000000 | 89.9896 | 4.9511 | 90 | 95.1585 | 10000000000 | 88.4633 | 5 | 90 | 95.8869 | 14.3986 | -18.7451 | 49.5688 | 75.44 | 0.8494
Log | 1527 | 12.725 | 2014-08-15 02:31 | C13EOAT_test | -0.0025 | 0.73938 | -0.37508 | 79.0211 | 282.7532 | 121.6129 | 1.4999 | -0.75947 | 4.0547 | 1.5 | 7.6856 | 24.2499 | 2.4533 | 0.59581 | 167.7167 | 99.0524 | 3.8811 | 102.9334 | 6.5067 | 103 | 104.0821 | 104.0308 | 104 | 585.9041 | 19.0397 | 87.4671 | 80.2496 | 217.4145 | 216.643 | 396.143 | 83.8584 | 4.6949 | 84 | 1799.95 | 3.7432 | 1800 | 24.9304 | 2.8182 | 25 | 10000000000 | 35.2949 | 27.2472 | 176.914 | 89.4163 | 89.9741 | 7.7499 | 90 | 10000000000 | 185.5866 | 203.6503 | 205.0339 | 192.2184 | 261.5328 | 263.6047 | 236.3677 | 10000000000 | 10000000000 | 40.1399 | 4.4495 | 40 | 10000000000 | 145 | 10000000000 | 40.0096 | 8.8464 | 40 | 88.6965 | 88.2175 | 50.8743 | 10000000000 | 89.9849 | 4.9562 | 90 | 95.1411 | 10000000000 | 88.457 | 5 | 90 | 95.8952 | 14.4018 | -18.8027 | 49.6595 | 75.42 | 0.8494
Log | 1528 | 12.7333 | 2014-08-15 02:31 | C13EOAT_test | -0.0025 | 0.73718 | -0.37508 | 77.6829 | 282.9784 | 115.1379 | 1.5443 | -0.75919 | 4.0547 | 1.5 | 7.7717 | 24.1722 | 2.3544 | 0.62859 | 168.3342 | 99.0576 | 3.8849 | 102.9424 | 6.5092 | 103 | 104.1064 | 104.0405 | 104 | 585.0416 | 19.0397 | 87.7644 | 80.5698 | 217.3775 | 216.643 | 396.143 | 84.1671 | 4.6946 | 84 | 1800.256 | 3.7428 | 1800 | 24.9857 | 2.8175 | 25 | 10000000000 | 35.3328 | 27.2409 | 176.8764 | 89.4228 | 89.959 | 7.7538 | 90 | 10000000000 | 185.6108 | 203.2215 | 204.8535 | 191.7283 | 261.9584 | 263.7912 | 236.8199 | 10000000000 | 10000000000 | 40.0067 | 4.4347 | 40 | 10000000000 | 145 | 10000000000 | 39.9859 | 8.8479 | 40 | 88.6759 | 88.2005 | 50.9046 | 10000000000 | 89.984 | 4.9631 | 90 | 95.1418 | 10000000000 | 88.4382 | 5 | 90 | 95.899 | 14.4015 | -18.4878 | 49.9571 | 75.43 | 0.8494
Log | 1529 | 12.7417 | 2014-08-15 02:32 | C13EOAT_test | -0.0025 | 0.74023 | -0.37508 | 78.419 | 283.5001 | 110.1704 | 1.497 | -0.75933 | 4.0548 | 1.5 | 7.8348 | 24.2007 | 2.354 | 0.64276 | 167.6357 | 99.0595 | 3.8237 | 102.8832 | 6.5165 | 103 | 104.0853 | 104.0317 | 104 | 578.3018 | 19.0397 | 87.4303 | 80.2054 | 217.4083 | 216.643 | 396.4867 | 83.8178 | 4.6975 | 84 | 1799.751 | 3.7436 | 1800 | 25.0467 | 2.8161 | 25 | 10000000000 | 35.3173 | 27.2363 | 176.8811 | 89.4294 | 89.948 | 7.758 | 90 | 10000000000 | 185.5806 | 203.0706 | 205.5152 | 191.6478 | 261.8466 | 263.0995 | 237.3199 | 10000000000 | 10000000000 | 39.9589 | 4.4395 | 40 | 10000000000 | 145 | 10000000000 | 40.0209 | 8.8461 | 40 | 88.6908 | 88.1903 | 50.8978 | 10000000000 | 89.9739 | 4.9716 | 90 | 95.1308 | 10000000000 | 88.4406 | 5 | 90 | 95.9004 | 14.4016 | -18.8542 | 50.1701 | 75.41 | 0.8494
Log | 1530 | 12.75 | 2014-08-15 02:32 | C13EOAT_test | -0.0025 | 0.73963 | -0.37508 | 80.4826 | 283.4657 | 104.7012 | 1.4894 | -0.7593 | 4.0549 | 1.5 | 7.8521 | 24.2002 | 2.3828 | 0.66274 | 167.4402 | 99.0519 | 3.9021 | 102.9539 | 6.5155 | 103 | 104.1312 | 104.0344 | 104 | 565.6019 | 19.0397 | 87.339 | 80.1013 | 217.4152 | 216.643 | 396.143 | 83.7201 | 4.7031 | 84 | 1799.703 | 3.7434 | 1800 | 25.0372 | 2.8157 | 25 | 10000000000 | 35.2855 | 27.2314 | 176.8721 | 89.3794 | 89.9436 | 7.7617 | 90 | 10000000000 | 185.5598 | 203.5175 | 205.4133 | 191.4348 | 262.0048 | 263.4867 | 236.7889 | 10000000000 | 10000000000 | 39.8545 | 4.4646 | 40 | 10000000000 | 145 | 10000000000 | 40.0024 | 8.8469 | 40 | 88.6883 | 88.1837 | 50.9372 | 10000000000 | 89.9717 | 4.9795 | 90 | 95.1345 | 10000000000 | 88.436 | 5 | 90 | 95.9014 | 14.4008 | -18.9506 | 50.2268 | 75.43 | 0.8494
Log | 1531 | 12.7583 | 2014-08-15 02:33 | C13EOAT_test | -0.0025 | 0.73952 | -0.37508 | 79.8368 | 282.9203 | 130.5188 | 1.4967 | -0.75935 | 4.055 | 1.5 | 7.8103 | 24.1883 | 2.3603 | 0.62179 | 167.46 | 99.0606 | 3.846 | 102.9066 | 6.5199 | 103 | 104.0981 | 104.0311 | 104 | 568.7375 | 19.0397 | 87.3484 | 80.1116 | 217.3755 | 216.643 | 396.143 | 83.73 | 4.7062 | 84 | 1799.809 | 3.7434 | 1800 | 25.0564 | 2.8145 | 25 | 10000000000 | 35.3424 | 27.1274 | 176.9016 | 89.3887 | 89.966 | 7.7613 | 90 | 10000000000 | 185.5366 | 203.7579 | 204.9126 | 191.7838 | 262.2458 | 263.6501 | 236.2026 | 10000000000 | 10000000000 | 39.8678 | 4.4961 | 40 | 10000000000 | 145 | 10000000000 | 39.9903 | 8.8476 | 40 | 88.6804 | 88.2212 | 50.9119 | 10000000000 | 89.9612 | 4.9911 | 90 | 95.1242 | 10000000000 | 88.4508 | 5 | 90 | 95.9007 | 14.3989 | -18.949 | 50.0833 | 75.41 | 0.8494
Log | 1532 | 12.7667 | 2014-08-15 02:33 | C13EOAT_test | -0.0025 | 0.7396 | -0.37508 | 82.1996 | 282.7479 | 113.9998 | 1.4951 | -0.75931 | 4.055 | 1.5 | 7.7914 | 24.1972 | 2.3607 | 0.60561 | 167.7816 | 99.0558 | 3.8577 | 102.9134 | 6.5253 | 103 | 104.256 | 104.0369 | 104 | 572.3705 | 19.0397 | 87.4864 | 80.2951 | 217.4033 | 216.643 | 396.143 | 83.8908 | 4.7082 | 84 | 1798.989 | 3.7445 | 1800 | 25.03 | 2.8144 | 25 | 10000000000 | 35.2881 | 27.2952 | 176.9086 | 89.3954 | 89.931 | 7.7697 | 90 | 10000000000 | 185.4384 | 203.275 | 205.0553 | 191.8613 | 261.9807 | 263.5341 | 236.5396 | 10000000000 | 10000000000 | 39.807 | 4.539 | 40 | 10000000000 | 145 | 10000000000 | 39.9706 | 8.8491 | 40 | 88.6776 | 88.231 | 50.9114 | 10000000000 | 89.9786 | 4.9949 | 90 | 95.1001 | 10000000000 | 88.4543 | 5 | 90 | 95.9039 | 14.3992 | -18.7606 | 50.0204 | 75.4 | 0.8494
Log | 1533 | 12.775 | 2014-08-15 02:34 | C13EOAT_test | -0.0025 | 0.73947 | -0.37508 | 80.6462 | 282.3965 | 98.4238 | 1.4844 | -0.75928 | 4.055 | 1.5 | 7.6914 | 24.1507 | 2.3539 | 0.63631 | 168.1397 | 99.0538 | 3.9526 | 103.0064 | 6.5204 | 103 | 104.2125 | 104.0241 | 104 | 583.5806 | 19.0397 | 87.66 | 80.4797 | 217.3836 | 216.643 | 396.143 | 84.0698 | 4.7103 | 84 | 1799.357 | 3.744 | 1800 | 24.9824 | 2.8156 | 25 | 10000000000 | 35.3316 | 27.3302 | 176.925 | 89.4082 | 89.9621 | 7.7671 | 90 | 10000000000 | 185.3841 | 203.0361 | 205.723 | 192.0348 | 261.7246 | 263.3984 | 237.7542 | 10000000000 | 10000000000 | 39.869 | 4.5753 | 40 | 10000000000 | 145 | 10000000000 | 39.9797 | 8.8497 | 40 | 88.6758 | 88.2493 | 50.9088 | 10000000000 | 89.9702 | 5.007 | 90 | 95.1492 | 10000000000 | 88.4625 | 5 | 90 | 95.8965 | 14.4002 | -18.5742 | 49.6765 | 75.39 | 0.8494
Log | 1534 | 12.7833 | 2014-08-15 02:34 | C13EOAT_test | -0.0025 | 0.73932 | -0.37508 | 79.9451 | 282.8098 | 122.2678 | 1.4998 | -0.75935 | 4.0552 | 1.5 | 7.6163 | 24.1966 | 2.3556 | 0.64123 | 167.8663 | 99.0502 | 3.8329 | 102.8831 | 6.5319 | 103 | 104.0563 | 104.0466 | 104 | 590.4606 | 19.0397 | 87.5495 | 80.3168 | 217.3925 | 216.643 | 396.4867 | 83.9331 | 4.7105 | 84 | 1799.659 | 3.7437 | 1800 | 24.9241 | 2.8175 | 25 | 10000000000 | 35.2734 | 27.3348 | 176.9272 | 89.3977 | 89.9482 | 7.7717 | 90 | 10000000000 | 185.3657 | 202.7851 | 205.305 | 191.9174 | 261.8632 | 263.068 | 237.3088 | 10000000000 | 10000000000 | 39.9519 | 4.5948 | 40 | 10000000000 | 145 | 10000000000 | 39.9901 | 8.8502 | 40 | 88.6933 | 88.2339 | 50.9337 | 10000000000 | 89.9668 | 5.0159 | 90 | 95.1504 | 10000000000 | 88.4636 | 5 | 90 | 95.8873 | 14.4001 | -18.7335 | 49.4157 | 75.39 | 0.8494
Log | 1535 | 12.7917 | 2014-08-15 02:35 | C13EOAT_test | -0.0025 | 0.74023 | -0.37508 | 81.0856 | 283.2808 | 108.4215 | 1.4984 | -0.75929 | 4.0552 | 1.5 | 7.5715 | 24.2007 | 2.3698 | 0.62656 | 167.661 | 99.0502 | 3.9594 | 103.0095 | 6.5244 | 103 | 104.2565 | 104.035 | 104 | 586.45 | 19.0397 | 87.4475 | 80.2135 | 217.358 | 216.643 | 396.4867 | 83.8305 | 4.7131 | 84 | 1800.084 | 3.7427 | 1800 | 24.9229 | 2.8186 | 25 | 10000000000 | 35.2568 | 27.2302 | 176.8947 | 89.3803 | 89.9636 | 7.7716 | 90 | 10000000000 | 185.3686 | 202.5171 | 205.0623 | 191.8063 | 261.4629 | 262.9653 | 236.999 | 10000000000 | 10000000000 | 39.9564 | 4.6027 | 40 | 10000000000 | 145 | 10000000000 | 39.9458 | 8.8532 | 40 | 88.6924 | 88.2023 | 50.9131 | 10000000000 | 89.9875 | 5.0162 | 90 | 95.0926 | 10000000000 | 88.4473 | 5 | 90 | 95.8932 | 14.4035 | -18.8367 | 49.267 | 75.39 | 0.8494
Log | 1536 | 12.8 | 2014-08-15 02:35 | C13EOAT_test | -0.0025 | 0.7396 | -0.37508 | 78.2643 | 282.7495 | 112.9248 | 1.4897 | -0.75935 | 4.0553 | 1.5 | 7.5998 | 24.2005 | 2.3539 | 0.64995 | 167.5712 | 99.0527 | 3.8634 | 102.9161 | 6.5329 | 103 | 104.1808 | 104.0379 | 104 | 573.0853 | 19.0397 | 87.402 | 80.1692 | 217.372 | 216.643 | 396.143 | 83.7856 | 4.7169 | 84 | 1800.277 | 3.7426 | 1800 | 24.9285 | 2.8196 | 25 | 10000000000 | 35.2486 | 27.2987 | 176.8937 | 89.3678 | 89.9422 | 7.7778 | 90 | 10000000000 | 185.4101 | 202.6431 | 205.02 | 191.671 | 261.9342 | 263.2341 | 237.9396 | 10000000000 | 10000000000 | 40.007 | 4.5984 | 40 | 10000000000 | 145 | 10000000000 | 39.9481 | 8.8544 | 40 | 88.7044 | 88.1893 | 50.9757 | 10000000000 | 89.9847 | 5.0236 | 90 | 95.1063 | 10000000000 | 88.4469 | 5 | 90 | 95.8984 | 14.4002 | -18.8834 | 49.3591 | 75.38 | 0.8494
Log | 1537 | 12.8084 | 2014-08-15 02:36 | C13EOAT_test | -0.0025 | 0.74035 | -0.37508 | 80.1774 | 283.0716 | 112.0251 | 1.4998 | -0.75937 | 4.0554 | 1.5 | 7.5994 | 24.132 | 2.3539 | 0.478 | 167.5253 | 99.0718 | 3.8818 | 102.9536 | 6.534 | 103 | 104.1013 | 104.0296 | 104 | 570.4454 | 19.0397 | 87.3614 | 80.1639 | 217.3883 | 216.643 | 396.143 | 83.7626 | 4.7172 | 84 | 1799.687 | 3.7436 | 1800 | 24.9372 | 2.8204 | 25 | 10000000000 | 35.1967 | 27.3023 | 176.8957 | 89.4029 | 89.9743 | 7.7747 | 90 | 10000000000 | 185.3052 | 203.3358 | 204.9359 | 191.8319 | 262.1303 | 263.5105 | 237.9795 | 10000000000 | 10000000000 | 40.0904 | 4.581 | 40 | 10000000000 | 145 | 10000000000 | 39.9564 | 8.8554 | 40 | 88.7038 | 88.1919 | 50.9825 | 10000000000 | 89.9936 | 5.0228 | 90 | 95.135 | 10000000000 | 88.4479 | 4.9999 | 90 | 95.8944 | 14.4022 | -18.9079 | 49.3611 | 75.37 | 0.8494
Log | 1538 | 12.8167 | 2014-08-15 02:36 | C13EOAT_test | -0.0025 | 0.73943 | -0.37508 | 83.161 | 283.081 | 106.7504 | 1.4925 | -0.75939 | 4.0554 | 1.5 | 7.7089 | 24.2008 | 2.3539 | 0.57174 | 167.6934 | 99.0712 | 3.86 | 102.9312 | 6.5375 | 103 | 104.1448 | 104.0308 | 104 | 571.4849 | 19.0399 | 87.4615 | 80.2319 | 217.3584 | 216.643 | 395.7994 | 83.8467 | 4.7207 | 84 | 1800.198 | 3.7428 | 1800 | 25.0138 | 2.8191 | 25 | 10000000000 | 35.2701 | 27.2611 | 176.959 | 89.4262 | 89.9832 | 7.775 | 90 | 10000000000 | 185.4468 | 203.8969 | 205.3109 | 191.8123 | 261.7916 | 263.2539 | 238.0514 | 10000000000 | 10000000000 | 40.1213 | 4.559 | 40 | 10000000000 | 145 | 10000000000 | 39.9427 | 8.8579 | 40 | 88.7064 | 88.2527 | 50.9998 | 10000000000 | 89.9954 | 5.0232 | 90 | 95.1252 | 10000000000 | 88.4795 | 5 | 90 | 95.8847 | 14.396 | -18.8392 | 49.729 | 75.36 | 0.8494
Log | 1539 | 12.825 | 2014-08-15 02:37 | C13EOAT_test | -0.0025 | 0.7396 | -0.37508 | 83.8265 | 282.4293 | 125.7573 | 1.4929 | -0.75928 | 4.0555 | 1.5 | 7.7783 | 24.1619 | 2.3539 | 0.52332 | 167.4602 | 99.06 | 3.8975 | 102.9575 | 6.5391 | 103 | 104.0244 | 104.0207 | 104 | 575.4639 | 19.0397 | 87.3481 | 80.1121 | 217.3807 | 216.643 | 396.143 | 83.7301 | 4.7221 | 84 | 1800.127 | 3.743 | 1800 | 25.0483 | 2.8179 | 25 | 10000000000 | 35.3766 | 27.192 | 176.9659 | 89.4096 | 89.9875 | 7.7752 | 90 | 10000000000 | 185.3646 | 203.6896 | 206.2427 | 191.7038 | 261.7013 | 263.6037 | 237.5018 | 10000000000 | 10000000000 | 40.1432 | 4.5262 | 40 | 10000000000 | 145 | 10000000000 | 39.959 | 8.8589 | 40 | 88.7017 | 88.2642 | 51.0284 | 10000000000 | 89.978 | 5.0308 | 90 | 95.1378 | 10000000000 | 88.483 | 5 | 90 | 95.8766 | 14.3949 | -18.9479 | 49.9675 | 75.35 | 0.8494
Log | 1540 | 12.8333 | 2014-08-15 02:37 | C13EOAT_test | -0.0025 | 0.73898 | -0.37508 | 83.4726 | 283.1837 | 109.445 | 1.5105 | -0.75933 | 4.0556 | 1.5 | 7.8505 | 24.1433 | 2.354 | 0.65145 | 168.2219 | 99.0705 | 3.8984 | 102.9689 | 6.5404 | 103 | 104.1661 | 104.0559 | 104 | 586.7514 | 19.0397 | 87.6895 | 80.5324 | 217.4172 | 216.643 | 396.143 | 84.111 | 4.7194 | 84 | 1800.107 | 3.7431 | 1800 | 25.0861 | 2.8161 | 25 | 10000000000 | 35.3654 | 27.1981 | 176.9372 | 89.4266 | 89.9796 | 7.7775 | 90 | 10000000000 | 185.5506 | 203.6877 | 206.204 | 192.1092 | 262.0005 | 263.9034 | 238.4482 | 10000000000 | 10000000000 | 40.1343 | 4.497 | 40 | 10000000000 | 145 | 10000000000 | 39.9476 | 8.8612 | 40 | 88.7058 | 88.2314 | 51.0319 | 10000000000 | 90.0219 | 5.014 | 90 | 95.0993 | 10000000000 | 88.4686 | 5 | 90 | 95.8819 | 14.3942 | -18.5381 | 50.209 | 75.36 | 0.8494
Log | 1541 | 12.8417 | 2014-08-15 02:38 | C13EOAT_test | -0.0025 | 0.73975 | -0.37508 | 83.6896 | 283.1151 | 121.8028 | 1.5035 | -0.75922 | 4.0556 | 1.5 | 7.8485 | 24.1842 | 2.3716 | 0.61598 | 167.6031 | 99.0799 | 3.8305 | 102.9104 | 6.5497 | 103 | 104.0993 | 104.0591 | 104 | 583.2057 | 19.0397 | 87.4066 | 80.1965 | 217.4041 | 216.643 | 396.143 | 83.8015 | 4.7205 | 84 | 1799.663 | 3.7437 | 1800 | 25.0635 | 2.8153 | 25 | 10000000000 | 35.4035 | 27.0954 | 176.9559 | 89.4459 | 89.9984 | 7.7748 | 90 | 10000000000 | 185.5411 | 203.9985 | 205.6268 | 192.077 | 262.1046 | 263.2445 | 237.7015 | 10000000000 | 10000000000 | 40.0945 | 4.4773 | 40 | 10000000000 | 145 | 10000000000 | 39.9227 | 8.8643 | 40 | 88.7103 | 88.2456 | 51.0317 | 10000000000 | 90.0004 | 5.0207 | 90 | 95.1021 | 10000000000 | 88.4779 | 5 | 90 | 95.9164 | 14.3961 | -18.8834 | 50.206 | 75.35 | 0.8494
Log | 1542 | 12.85 | 2014-08-15 02:38 | C13EOAT_test | -0.0025 | 0.73979 | -0.37508 | 83.3908 | 283.4692 | 107.3049 | 1.5019 | -0.75932 | 4.0556 | 1.5 | 7.8391 | 24.2245 | 2.3539 | 0.55946 | 167.7287 | 99.0748 | 3.9255 | 103.0003 | 6.5455 | 103 | 104.1325 | 104.0261 | 104 | 583.1633 | 19.0397 | 87.4715 | 80.2572 | 217.3867 | 216.643 | 396.143 | 83.8643 | 4.7221 | 84 | 1799.724 | 3.7436 | 1800 | 25.096 | 2.8137 | 25 | 10000000000 | 35.3709 | 27.1845 | 176.9184 | 89.4072 | 89.9906 | 7.777 | 90 | 10000000000 | 185.5037 | 203.5849 | 205.0386 | 191.8021 | 262.1065 | 263.7298 | 237.4008 | 10000000000 | 10000000000 | 40.0049 | 4.4699 | 40 | 10000000000 | 145 | 10000000000 | 39.9777 | 8.8631 | 40 | 88.7041 | 88.2143 | 51.0548 | 10000000000 | 90.0095 | 5.0185 | 90 | 95.133 | 10000000000 | 88.4592 | 5 | 90 | 95.9036 | 14.3993 | -18.8176 | 50.1805 | 75.36 | 0.8494
Log | 1543 | 12.8584 | 2014-08-15 02:39 | C13EOAT_test | -0.0025 | 0.74022 | -0.37508 | 82.1093 | 282.6521 | 107.3996 | 1.4969 | -0.75939 | 4.0557 | 1.5 | 7.7191 | 24.2252 | 2.407 | 0.5931 | 167.6583 | 99.0544 | 3.8509 | 102.9054 | 6.5548 | 103 | 104.0466 | 104.0344 | 104 | 570.7484 | 19.0397 | 87.4414 | 80.2169 | 217.3403 | 216.643 | 396.143 | 83.8292 | 4.7248 | 84 | 1799.697 | 3.7438 | 1800 | 25.0096 | 2.8148 | 25 | 10000000000 | 35.3085 | 27.2858 | 176.924 | 89.4355 | 90.0044 | 7.7754 | 90 | 10000000000 | 185.5392 | 203.4616 | 205.4142 | 192.0698 | 261.9492 | 263.3063 | 237.2226 | 10000000000 | 10000000000 | 39.9979 | 4.4697 | 40 | 10000000000 | 145 | 10000000000 | 39.9732 | 8.8643 | 40 | 88.7129 | 88.2111 | 51.0586 | 10000000000 | 89.9932 | 5.0209 | 90 | 95.161 | 10000000000 | 88.462 | 5 | 90 | 95.8987 | 14.3991 | -18.8375 | 49.7702 | 75.34 | 0.8494
Log | 1544 | 12.8667 | 2014-08-15 02:39 | C13EOAT_test | -0.0025 | 0.7393 | -0.37508 | 82.058 | 283.1204 | 111.1979 | 1.4995 | -0.75945 | 4.0557 | 1.5 | 7.6611 | 24.2189 | 2.3578 | 0.44023 | 167.8468 | 99.0506 | 3.9255 | 102.9761 | 6.5526 | 103 | 104.2137 | 104.0533 | 104 | 564.7075 | 19.0523 | 87.5312 | 80.3156 | 217.387 | 216.643 | 395.7994 | 83.9234 | 4.7273 | 84 | 1800.996 | 3.7418 | 1800 | 24.9636 | 2.8159 | 25 | 10000000000 | 35.3038 | 27.2746 | 176.9632 | 89.4481 | 90.0102 | 7.7742 | 90 | 10000000000 | 185.5212 | 203.4499 | 204.515 | 191.7962 | 262.3259 | 263.691 | 236.2414 | 10000000000 | 10000000000 | 39.9371 | 4.4764 | 40 | 10000000000 | 145 | 10000000000 | 39.9721 | 8.8651 | 40 | 88.7078 | 88.2554 | 51.0441 | 10000000000 | 90.0205 | 5.0048 | 90 | 95.1226 | 10000000000 | 88.4816 | 5 | 90 | 95.9007 | 14.4003 | -18.735 | 49.5716 | 75.34 | 0.8494
Log | 1545 | 12.875 | 2014-08-15 02:40 | C13EOAT_test | -0.0025 | 0.73921 | -0.37508 | 82.7874 | 282.6618 | 111.2205 | 1.5047 | -0.75931 | 4.0557 | 1.5 | 7.5842 | 24.1928 | 2.3547 | 0.53301 | 168.1061 | 99.0536 | 3.8238 | 102.8774 | 6.5598 | 103 | 104.0539 | 104.0362 | 104 | 569.611 | 19.0423 | 87.6593 | 80.4469 | 217.372 | 216.643 | 395.7994 | 84.0531 | 4.7249 | 84 | 1800.585 | 3.7425 | 1800 | 24.9558 | 2.8165 | 25 | 10000000000 | 35.2737 | 27.31 | 176.9862 | 89.4812 | 90.0275 | 7.7704 | 90 | 10000000000 | 185.5236 | 204.1611 | 204.9496 | 192.1295 | 261.7534 | 263.0992 | 237.2 | 10000000000 | 10000000000 | 39.9198 | 4.4927 | 40 | 10000000000 | 145 | 10000000000 | 39.9893 | 8.8645 | 40 | 88.7245 | 88.2617 | 51.0348 | 10000000000 | 90.0138 | 5.0019 | 90 | 95.1314 | 10000000000 | 88.4931 | 5 | 90 | 95.8996 | 14.4013 | -18.6067 | 49.3069 | 75.36 | 0.8494
Log | 1546 | 12.8833 | 2014-08-15 02:40 | C13EOAT_test | -0.0025 | 0.73959 | -0.37508 | 83.6109 | 282.9455 | 107.7138 | 1.5024 | -0.75937 | 4.0559 | 1.5 | 7.6069 | 24.2007 | 2.3982 | 0.61339 | 168.3377 | 99.0643 | 3.8713 | 102.9356 | 6.5603 | 103 | 104.0357 | 104.0247 | 104 | 579.3534 | 19.0399 | 87.7639 | 80.5738 | 217.3753 | 216.643 | 396.143 | 84.1688 | 4.7232 | 84 | 1800.524 | 3.7425 | 1800 | 24.9791 | 2.8166 | 25 | 10000000000 | 35.2908 | 27.3117 | 177.0002 | 89.4388 | 90.056 | 7.764 | 90 | 10000000000 | 185.5273 | 203.6119 | 205.4546 | 191.8305 | 261.5512 | 263.5467 | 236.9542 | 10000000000 | 10000000000 | 39.9219 | 4.5059 | 40 | 10000000000 | 145 | 10000000000 | 40.0066 | 8.8636 | 40 | 88.7164 | 88.2837 | 51.0568 | 10000000000 | 90.0292 | 4.9911 | 90 | 95.1529 | 10000000000 | 88.5001 | 5 | 90 | 95.9008 | 14.4006 | -18.4905 | 49.3844 | 75.34 | 0.8494
Log | 1547 | 12.8917 | 2014-08-15 02:41 | C13EOAT_test | -0.0025 | 0.74005 | -0.37508 | 82.1409 | 283.1252 | 120.6453 | 1.4891 | -0.75928 | 4.0559 | 1.5 | 7.6316 | 24.2007 | 2.3539 | 0.47639 | 167.9037 | 99.0788 | 3.8916 | 102.9704 | 6.5608 | 103 | 104.0211 | 104.022 | 104 | 585.5764 | 19.0397 | 87.5634 | 80.3403 | 217.3592 | 216.643 | 396.143 | 83.9518 | 4.7239 | 84 | 1799.862 | 3.7435 | 1800 | 24.9739 | 2.817 | 25 | 10000000000 | 35.2853 | 27.2577 | 177.0242 | 89.4669 | 90.0309 | 7.7656 | 90 | 10000000000 | 185.5127 | 203.4448 | 205.5264 | 192.2945 | 261.2578 | 262.7937 | 236.0101 | 10000000000 | 10000000000 | 39.9183 | 4.5239 | 40 | 10000000000 | 145 | 10000000000 | 40.0477 | 8.8608 | 40 | 88.7369 | 88.2873 | 51.0155 | 10000000000 | 90.005 | 4.9934 | 90 | 95.184 | 10000000000 | 88.5121 | 5 | 90 | 95.9151 | 14.4009 | -18.7386 | 49.4704 | 75.34 | 0.8494
Log | 1548 | 12.9 | 2014-08-15 02:41 | C13EOAT_test | -0.0025 | 0.73901 | -0.37508 | 83.4769 | 282.7527 | 110.4804 | 1.4873 | -0.75932 | 4.0559 | 1.5 | 7.703 | 24.2296 | 2.3545 | 0.45752 | 167.8629 | 99.0555 | 3.8624 | 102.918 | 6.5687 | 103 | 104.2213 | 104.0199 | 104 | 588.8151 | 19.0397 | 87.5501 | 80.3128 | 217.3769 | 216.643 | 395.7994 | 83.9314 | 4.7262 | 84 | 1799.636 | 3.744 | 1800 | 25.0023 | 2.8165 | 25 | 10000000000 | 35.3351 | 27.2971 | 176.9914 | 89.4644 | 90.0298 | 7.763 | 90 | 10000000000 | 185.7114 | 203.4526 | 205.672 | 191.9029 | 262.5899 | 263.4283 | 236.7167 | 10000000000 | 10000000000 | 39.9216 | 4.5425 | 40 | 10000000000 | 145 | 10000000000 | 40.0431 | 8.8597 | 40 | 88.7327 | 88.2587 | 51.0119 | 10000000000 | 90.0463 | 4.9713 | 90 | 95.1744 | 10000000000 | 88.4957 | 5 | 90 | 95.9003 | 14.3983 | -18.7427 | 49.7131 | 75.32 | 0.8494
Log | 1549 | 12.9084 | 2014-08-15 02:42 | C13EOAT_test | -0.0025 | 0.73898 | -0.37508 | 83.3035 | 282.7498 | 106.6821 | 1.4918 | -0.7593 | 4.056 | 1.5 | 7.8077 | 24.201 | 2.3843 | 0.46665 | 168.308 | 99.0734 | 3.9187 | 102.9921 | 6.5652 | 103 | 103.928 | 104.0188 | 104 | 575.9901 | 19.0397 | 87.7682 | 80.5398 | 217.3633 | 216.643 | 395.7994 | 84.154 | 4.7237 | 84 | 1800.23 | 3.743 | 1800 | 25.0517 | 2.8152 | 25 | 10000000000 | 35.4068 | 27.1731 | 176.95 | 89.5049 | 90.0316 | 7.7599 | 90 | 10000000000 | 185.5273 | 202.6607 | 204.7353 | 192.0629 | 262.4348 | 263.2338 | 236.0993 | 10000000000 | 10000000000 | 39.9238 | 4.5617 | 40 | 10000000000 | 145 | 10000000000 | 40.0416 | 8.858 | 40 | 88.7337 | 88.2164 | 51.0284 | 10000000000 | 90.0291 | 4.9675 | 90 | 95.1524 | 10000000000 | 88.475 | 5 | 90 | 95.9097 | 14.3989 | -18.5336 | 50.0746 | 75.31 | 0.8494
Log | 1550 | 12.9167 | 2014-08-15 02:42 | C13EOAT_test | -0.0025 | 0.73929 | -0.37508 | 83.0489 | 282.7787 | 113.452 | 1.4935 | -0.75926 | 4.0561 | 1.5 | 7.8332 | 24.2406 | 2.4018 | 0.55744 | 167.9768 | 99.0716 | 3.8103 | 102.8819 | 6.5766 | 103 | 104.1865 | 104.0525 | 104 | 567.7855 | 19.0397 | 87.5742 | 80.4026 | 217.3622 | 216.643 | 395.7994 | 83.9884 | 4.7239 | 84 | 1799.81 | 3.7435 | 1800 | 25.0708 | 2.8139 | 25 | 10000000000 | 35.3559 | 27.2207 | 176.9714 | 89.5061 | 90.0356 | 7.7562 | 90 | 10000000000 | 185.4964 | 203.1908 | 204.9693 | 191.7662 | 262.3149 | 263.544 | 236.7166 | 10000000000 | 10000000000 | 39.9617 | 4.5733 | 40 | 10000000000 | 145 | 10000000000 | 40.0502 | 8.8555 | 40 | 88.7426 | 88.2288 | 50.9886 | 10000000000 | 90.0133 | 4.9623 | 90 | 95.1137 | 10000000000 | 88.4857 | 5 | 90 | 95.9118 | 14.3978 | -18.669 | 50.1579 | 75.3 | 0.8494
Log | 1551 | 12.925 | 2014-08-15 02:43 | C13EOAT_test | -0.0025 | 0.7393 | -0.37508 | 83.6547 | 283.1357 | 109.3976 | 1.4808 | -0.7594 | 4.0561 | 1.5 | 7.8751 | 24.1807 | 2.3539 | 0.56404 | 168.3385 | 99.0649 | 3.9187 | 102.9836 | 6.5727 | 103 | 104.3284 | 104.0529 | 104 | 567.4464 | 19.0397 | 87.7546 | 80.584 | 217.3704 | 216.643 | 396.143 | 84.1693 | 4.7213 | 84 | 1799.491 | 3.7441 | 1800 | 25.0447 | 2.8134 | 25 | 10000000000 | 35.3533 | 27.1274 | 176.9868 | 89.5027 | 90.0406 | 7.7526 | 90 | 10000000000 | 185.5177 | 203.013 | 204.6364 | 191.4972 | 262.3053 | 263.9372 | 236.7901 | 10000000000 | 10000000000 | 40.0072 | 4.5742 | 40 | 10000000000 | 145 | 10000000000 | 40.0538 | 8.8534 | 40 | 88.7351 | 88.2516 | 51.0142 | 10000000000 | 90.0477 | 4.9417 | 90 | 95.1812 | 10000000000 | 88.4934 | 5 | 90 | 95.9024 | 14.3965 | -18.4809 | 50.296 | 75.31 | 0.8494
Log | 1552 | 12.9333 | 2014-08-15 02:43 | C13EOAT_test | -0.0025 | 0.73955 | -0.37508 | 80.6067 | 283.122 | 122.1954 | 1.4928 | -0.75949 | 4.0562 | 1.5 | 7.7177 | 24.2007 | 2.3539 | 0.60242 | 168.3182 | 99.08 | 3.8116 | 102.8916 | 6.5799 | 103 | 104.187 | 104.0534 | 104 | 576.9581 | 19.0398 | 87.7729 | 80.5453 | 217.4024 | 216.643 | 396.143 | 84.1591 | 4.7172 | 84 | 1799.94 | 3.7434 | 1800 | 25.058 | 2.8122 | 25 | 10000000000 | 35.3589 | 27.1478 | 176.9965 | 89.5132 | 90.0374 | 7.7499 | 90 | 10000000000 | 185.5324 | 203.8953 | 205.9351 | 191.9285 | 262.2162 | 263.4117 | 236.4648 | 10000000000 | 10000000000 | 40.0468 | 4.5645 | 40 | 10000000000 | 145 | 10000000000 | 40.065 | 8.8507 | 40 | 88.7312 | 88.2653 | 51.0148 | 10000000000 | 90.0236 | 4.9419 | 90 | 95.1707 | 10000000000 | 88.4982 | 5 | 90 | 95.8962 | 14.3971 | -18.5347 | 49.7617 | 75.31 | 0.8494
Log | 1553 | 12.9417 | 2014-08-15 02:44 | C13EOAT_test | -0.0025 | 0.73934 | -0.37508 | 80.0392 | 283.0931 | 116.2144 | 1.5003 | -0.75938 | 4.0562 | 1.5 | 7.8015 | 24.1534 | 2.354 | 0.59462 | 168.119 | 99.0791 | 3.9051 | 102.9842 | 6.5753 | 103 | 104.27 | 104.0454 | 104 | 582.8576 | 19.0397 | 87.6697 | 80.4493 | 217.3539 | 216.643 | 396.143 | 84.0595 | 4.7177 | 84 | 1800.202 | 3.743 | 1800 | 25.0117 | 2.8124 | 25 | 10000000000 | 35.3597 | 27.1072 | 177.0429 | 89.4578 | 90.0563 | 7.7438 | 90 | 10000000000 | 185.6042 | 203.4729 | 205.4609 | 191.9305 | 262.1675 | 263.5775 | 237.1173 | 10000000000 | 10000000000 | 40.1125 | 4.5475 | 40 | 10000000000 | 145 | 10000000000 | 40.0376 | 8.8501 | 40 | 88.7366 | 88.3063 | 51.0174 | 10000000000 | 90.0147 | 4.9376 | 90 | 95.1789 | 10000000000 | 88.5215 | 4.9999 | 90 | 95.9013 | 14.3974 | -18.6297 | 50.0509 | 75.29 | 0.8494
Log | 1554 | 12.95 | 2014-08-15 02:44 | C13EOAT_test | -0.0025 | 0.73733 | -0.37508 | 78.4909 | 283.0906 | 106.5974 | 1.4896 | -0.75943 | 4.0563 | 1.5 | 7.721 | 24.253 | 2.3779 | 0.56025 | 168.1602 | 99.072 | 3.9436 | 103.0156 | 6.5722 | 103 | 103.9975 | 104.0352 | 104 | 584.5404 | 19.0397 | 87.6686 | 80.4917 | 217.3759 | 216.643 | 396.143 | 84.0801 | 4.7158 | 84 | 1799.897 | 3.7436 | 1800 | 24.9346 | 2.8143 | 25 | 10000000000 | 35.2728 | 27.1747 | 176.9484 | 89.4843 | 90.0337 | 7.7448 | 90 | 10000000000 | 185.5962 | 203.4428 | 205.4827 | 192.1026 | 262.2321 | 263.6878 | 237.6908 | 10000000000 | 10000000000 | 40.095 | 4.5292 | 40 | 10000000000 | 145 | 10000000000 | 40.0547 | 8.8479 | 40 | 88.7182 | 88.2302 | 51.0103 | 10000000000 | 90.0021 | 4.9387 | 90 | 95.1656 | 10000000000 | 88.4742 | 5 | 90 | 95.8949 | 14.3986 | -18.5803 | 49.7758 | 75.29 | 0.8494
Log | 1555 | 12.9583 | 2014-08-15 02:45 | C13EOAT_test | -0.0025 | 0.7396 | -0.37508 | 78.8637 | 283.1451 | 122.8057 | 1.4994 | -0.75923 | 4.0564 | 1.5 | 7.6384 | 24.2413 | 2.3801 | 0.55671 | 167.2727 | 99.065 | 3.7966 | 102.8616 | 6.588 | 103 | 104.2537 | 104.0332 | 104 | 588.003 | 19.0397 | 87.2611 | 80.0116 | 217.4165 | 216.643 | 395.7994 | 83.6363 | 4.7206 | 84 | 1799.818 | 3.7437 | 1800 | 24.9098 | 2.8159 | 25 | 10000000000 | 35.3035 | 27.1971 | 176.9579 | 89.4641 | 90.0125 | 7.7463 | 90 | 10000000000 | 185.5324 | 203.6658 | 205.8401 | 192.2218 | 261.9941 | 263.2572 | 237.6422 | 10000000000 | 10000000000 | 40.0749 | 4.5066 | 40 | 10000000000 | 145 | 10000000000 | 40.0247 | 8.8482 | 40 | 88.7163 | 88.2416 | 51.0342 | 10000000000 | 89.9818 | 4.9428 | 90 | 95.1043 | 10000000000 | 88.479 | 4.9998 | 90 | 95.9123 | 14.4015 | -19.0534 | 49.4952 | 75.29 | 0.8494
Log | 1556 | 12.9667 | 2014-08-15 02:45 | C13EOAT_test | -0.0025 | 0.73989 | -0.37508 | 78.2254 | 282.7771 | 106.4866 | 1.4924 | -0.75938 | 4.0564 | 1.5 | 7.5685 | 24.2464 | 2.4293 | 0.37232 | 167.7694 | 99.0794 | 3.8713 | 102.9507 | 6.5854 | 103 | 104.2183 | 104.0672 | 104 | 580.8735 | 19.0397 | 87.4842 | 80.2852 | 217.43 | 216.643 | 396.143 | 83.8847 | 4.7207 | 84 | 1800.905 | 3.742 | 1800 | 24.8997 | 2.8176 | 25 | 10000000000 | 35.2384 | 27.1198 | 176.9375 | 89.4211 | 89.984 | 7.7501 | 90 | 10000000000 | 185.5871 | 203.4096 | 205.2757 | 192.1176 | 262.3301 | 263.3048 | 237.4068 | 10000000000 | 10000000000 | 40.0834 | 4.4822 | 40 | 10000000000 | 145 | 10000000000 | 39.9882 | 8.8492 | 40 | 88.7127 | 88.2247 | 51.0087 | 10000000000 | 89.9846 | 4.9421 | 90 | 95.1213 | 10000000000 | 88.4687 | 5 | 90 | 95.9146 | 14.4032 | -18.7942 | 49.2561 | 75.29 | 0.8494
Log | 1557 | 12.975 | 2014-08-15 02:46 | C13EOAT_test | -0.0025 | 0.73634 | -0.37508 | 78.5189 | 283.0836 | 113.8532 | 1.4358 | -0.75949 | 4.0565 | 1.5 | 7.5846 | 24.2447 | 2.4149 | 0.4882 | 168.3889 | 99.0798 | 3.7696 | 102.8494 | 6.5963 | 103 | 104.0451 | 104.0531 | 104 | 575.7856 | 19.0397 | 87.7974 | 80.5915 | 217.4206 | 216.643 | 396.143 | 84.1945 | 4.7201 | 84 | 1799.651 | 3.7439 | 1800 | 24.8931 | 2.8192 | 25 | 10000000000 | 35.2767 | 27.059 | 176.8969 | 89.4616 | 90.0071 | 7.746 | 90 | 10000000000 | 185.4973 | 204.0553 | 205.8112 | 192.2545 | 261.741 | 263.4579 | 236.9185 | 10000000000 | 10000000000 | 40.0726 | 4.4623 | 40 | 10000000000 | 145 | 10000000000 | 40.0151 | 8.8474 | 40 | 88.7108 | 88.1861 | 50.9874 | 10000000000 | 90.0113 | 4.9326 | 90 | 95.1671 | 10000000000 | 88.4484 | 5 | 90 | 95.9145 | 14.4045 | -18.4883 | 49.3142 | 75.29 | 0.8494
Log | 1558 | 12.9833 | 2014-08-15 02:46 | C13EOAT_test | -0.0025 | 0.73923 | -0.37508 | 77.0819 | 283.1443 | 122 | 1.4969 | -0.7594 | 4.0565 | 1.5 | 7.6349 | 24.2207 | 2.3672 | 0.60021 | 167.9658 | 99.0781 | 3.6747 | 102.7528 | 6.6139 | 103 | 104.0834 | 104.0541 | 104 | 572.4575 | 19.0405 | 87.5778 | 80.388 | 217.3497 | 216.643 | 395.7994 | 83.9829 | 4.7226 | 84 | 1799.715 | 3.7439 | 1800 | 24.9482 | 2.8191 | 25 | 10000000000 | 35.2979 | 27.0639 | 176.9389 | 89.4598 | 90.0117 | 7.7457 | 90 | 10000000000 | 185.5111 | 204.3494 | 205.0427 | 191.9336 | 262.4841 | 264.15 | 238.3579 | 10000000000 | 10000000000 | 40.0055 | 4.459 | 40 | 10000000000 | 145 | 10000000000 | 40.0035 | 8.8481 | 40 | 88.7078 | 88.2311 | 50.9905 | 10000000000 | 89.9797 | 4.9473 | 90 | 95.144 | 10000000000 | 88.4695 | 5 | 90 | 95.9183 | 14.4021 | -18.6901 | 49.4843 | 75.27 | 0.8494
Log | 1559 | 12.9917 | 2014-08-15 02:47 | C13EOAT_test | -0.0025 | 0.73897 | -0.37508 | 77.5189 | 282.7268 | 120.1428 | 1.4876 | -0.76066 | 4.0565 | 1.5 | 7.7161 | 24.2143 | 2.3872 | 0.51135 | 167.5482 | 99.05 | 3.634 | 102.684 | 6.6328 | 103 | 104.1293 | 104.0284 | 104 | 570.1392 | 19.0397 | 87.4355 | 80.1128 | 217.3188 | 216.643 | 395.7994 | 83.7741 | 4.7267 | 84 | 1800.38 | 3.7419 | 1800 | 24.9415 | 2.8199 | 25 | 10000000000 | 35.3147 | 27.0853 | 176.9386 | 89.4288 | 89.9932 | 7.749 | 90 | 10000000000 | 185.5022 | 204.131 | 205.1761 | 191.4058 | 262.2327 | 263.6577 | 238.0463 | 10000000000 | 10000000000 | 39.9544 | 4.4589 | 40 | 10000000000 | 145 | 10000000000 | 40.0018 | 8.8484 | 40 | 88.7013 | 88.2374 | 50.9935 | 10000000000 | 89.96 | 4.9593 | 90 | 95.136 | 10000000000 | 88.4693 | 5 | 90 | 95.8779 | 14.4002 | -18.9373 | 49.762 | 75.27 | 0.8494
Log | 1560 | 13 | 2014-08-15 02:47 | C13EOAT_test | -0.0025 | 0.73726 | -0.37508 | 79.0998 | 282.7687 | 109.9081 | 1.466 | -0.75938 | 4.0566 | 1.5 | 7.7702 | 24.1892 | 2.3598 | 0.4626 | 168.1834 | 99.0575 | 3.7693 | 102.8268 | 6.6347 | 103 | 104.0002 | 104.0373 | 104 | 576.7513 | 19.0397 | 87.6735 | 80.51 | 217.4072 | 216.643 | 396.143 | 84.0917 | 4.726 | 84 | 1800.628 | 3.742 | 1800 | 24.9849 | 2.8192 | 25 | 10000000000 | 35.3347 | 27.1486 | 176.9054 | 89.4156 | 89.9936 | 7.7498 | 90 | 10000000000 | 185.3564 | 203.6514 | 204.9778 | 191.4536 | 262.3714 | 263.9071 | 238.3751 | 10000000000 | 10000000000 | 39.901 | 4.473 | 40 | 10000000000 | 145 | 10000000000 | 39.9871 | 8.8497 | 40 | 88.6959 | 88.2095 | 50.991 | 10000000000 | 89.9948 | 4.9495 | 90 | 95.1542 | 10000000000 | 88.4527 | 5 | 90 | 95.9044 | 14.4019 | -18.5475 | 49.9527 | 75.27 | 0.8494
Log | 1561 | 13.0084 | 2014-08-15 02:48 | C13EOAT_test | -0.0025 | 0.73957 | -0.37508 | 79.9816 | 282.8438 | 113.4481 | 1.4868 | -0.75926 | 4.0566 | 1.5 | 7.8323 | 24.2087 | 2.3769 | 0.49585 | 168.0135 | 99.0798 | 3.7889 | 102.8688 | 6.6371 | 103 | 104.0385 | 104.0502 | 104 | 579.2813 | 19.0397 | 87.5977 | 80.4158 | 217.3452 | 216.643 | 396.143 | 84.0067 | 4.7259 | 84 | 1799.697 | 3.7438 | 1800 | 25.0043 | 2.8188 | 25 | 10000000000 | 35.3234 | 27.1197 | 176.9087 | 89.4016 | 90.0089 | 7.7482 | 90 | 10000000000 | 185.4192 | 202.9111 | 205.1354 | 191.7175 | 262.2415 | 263.9011 | 237.7128 | 10000000000 | 10000000000 | 39.912 | 4.4877 | 40 | 10000000000 | 145 | 10000000000 | 39.9702 | 8.8513 | 40 | 88.6937 | 88.2149 | 50.9598 | 10000000000 | 89.9711 | 4.9611 | 90 | 95.1155 | 10000000000 | 88.4543 | 5 | 90 | 95.914 | 14.4039 | -18.664 | 50.1662 | 75.26 | 0.8494
Log | 1562 | 13.0167 | 2014-08-15 02:48 | C13EOAT_test | -0.0025 | 0.73939 | -0.37508 | 79.8716 | 282.8389 | 107.9722 | 1.5005 | -0.75926 | 4.0566 | 1.5 | 7.859 | 24.2434 | 2.4662 | 0.47404 | 167.9061 | 99.0705 | 3.8666 | 102.9371 | 6.6365 | 103 | 103.986 | 104.0228 | 104 | 580.7047 | 19.0397 | 87.5638 | 80.3422 | 217.3954 | 216.643 | 396.4867 | 83.953 | 4.7285 | 84 | 1799.796 | 3.7438 | 1800 | 25.0099 | 2.8186 | 25 | 10000000000 | 35.373 | 27.0691 | 176.9244 | 89.418 | 89.9898 | 7.7526 | 90 | 10000000000 | 185.5257 | 202.6881 | 205.3907 | 191.5502 | 261.7834 | 264.2583 | 237.6665 | 10000000000 | 10000000000 | 39.8722 | 4.5142 | 40 | 10000000000 | 145 | 10000000000 | 39.9419 | 8.8544 | 40 | 88.6844 | 88.24 | 50.9279 | 10000000000 | 90.014 | 4.9484 | 90 | 95.1502 | 10000000000 | 88.4622 | 5 | 90 | 95.9008 | 14.4011 | -18.7283 | 50.2505 | 75.24 | 0.8494
Log | 1563 | 13.025 | 2014-08-15 02:49 | C13EOAT_test | -0.0025 | 0.73892 | -0.37508 | 85.6166 | 282.8534 | 107.6243 | 1.5008 | -0.75939 | 4.0566 | 1.5 | 7.8111 | 24.2007 | 2.3717 | 0.51492 | 168.1053 | 99.0657 | 3.9122 | 102.9779 | 6.6348 | 103 | 104.0447 | 103.9945 | 104 | 582.7075 | 19.0397 | 87.6616 | 80.4438 | 217.3836 | 216.643 | 396.143 | 84.0527 | 4.7305 | 84 | 1799.793 | 3.7435 | 1800 | 25.0403 | 2.8178 | 25 | 10000000000 | 35.3644 | 27.0353 | 176.9197 | 89.42 | 90.003 | 7.7523 | 90 | 10000000000 | 185.4869 | 203.0377 | 205.1585 | 191.5003 | 262.014 | 263.4585 | 237.1743 | 10000000000 | 10000000000 | 39.8835 | 4.5388 | 40 | 10000000000 | 145 | 10000000000 | 39.9651 | 8.8546 | 40 | 88.6974 | 88.2223 | 50.9057 | 10000000000 | 90.0097 | 4.9535 | 90 | 95.1499 | 10000000000 | 88.4599 | 5 | 90 | 95.9027 | 14.4007 | -18.6219 | 50.0891 | 75.24 | 0.8494
Log | 1564 | 13.0333 | 2014-08-15 02:49 | C13EOAT_test | -0.0025 | 0.73929 | -0.37508 | 83.2831 | 282.861 | 117.9994 | 1.4967 | -0.75927 | 4.0567 | 1.5 | 7.7462 | 24.2959 | 2.4121 | 0.62159 | 167.9005 | 99.0741 | 3.8365 | 102.9105 | 6.6442 | 103 | 103.9022 | 103.9944 | 104 | 574.2977 | 19.0397 | 87.5687 | 80.3318 | 217.367 | 216.643 | 396.143 | 83.9502 | 4.7314 | 84 | 1799.887 | 3.7436 | 1800 | 24.9578 | 2.82 | 25 | 10000000000 | 35.3265 | 27.0084 | 176.8991 | 89.4104 | 89.9642 | 7.7602 | 90 | 10000000000 | 185.5071 | 203.1798 | 204.9435 | 191.6802 | 262.2526 | 263.6674 | 237.1026 | 10000000000 | 10000000000 | 39.8859 | 4.5655 | 40 | 10000000000 | 145 | 10000000000 | 39.958 | 8.8566 | 40 | 88.6952 | 88.2039 | 50.8765 | 10000000000 | 89.9613 | 4.9741 | 90 | 95.1248 | 10000000000 | 88.4495 | 5 | 90 | 95.9041 | 14.4046 | -18.7423 | 49.8746 | 75.25 | 0.8494
Log | 1565 | 13.0417 | 2014-08-15 02:50 | C13EOAT_test | -0.0025 | 0.73923 | -0.37508 | 81.7337 | 282.7502 | 113.4707 | 1.4923 | -0.75936 | 4.0567 | 1.5 | 7.6609 | 24.2111 | 2.3584 | 0.41129 | 168.234 | 99.0765 | 3.9526 | 103.0291 | 6.6379 | 103 | 104.0229 | 103.9868 | 104 | 573.7184 | 19.0397 | 87.7133 | 80.5207 | 217.3953 | 216.643 | 396.143 | 84.117 | 4.7303 | 84 | 1799.805 | 3.7436 | 1800 | 24.9352 | 2.8214 | 25 | 10000000000 | 35.2896 | 27.1037 | 176.9293 | 89.3941 | 89.9586 | 7.7631 | 90 | 10000000000 | 185.4442 | 203.3659 | 205.2013 | 191.6886 | 262.2321 | 263.634 | 236.7804 | 10000000000 | 10000000000 | 39.8923 | 4.5928 | 40 | 10000000000 | 145 | 10000000000 | 39.9399 | 8.8588 | 40 | 88.6927 | 88.2366 | 50.8818 | 10000000000 | 89.9925 | 4.9691 | 90 | 95.1349 | 10000000000 | 88.4646 | 5 | 90 | 95.8815 | 14.4014 | -18.5558 | 49.5729 | 75.26 | 0.8494
Log | 1566 | 13.05 | 2014-08-15 02:50 | C13EOAT_test | -0.0025 | 0.739 | -0.37508 | 80.2775 | 283.4866 | 116.656 | 1.5116 | -0.75926 | 4.0568 | 1.5 | 7.6136 | 24.2007 | 2.3539 | 0.48725 | 167.8816 | 99.0538 | 3.8472 | 102.901 | 6.6497 | 103 | 103.9485 | 103.9965 | 104 | 578.4728 | 19.0397 | 87.555 | 80.3266 | 217.3804 | 216.643 | 395.7994 | 83.9408 | 4.7303 | 84 | 1800.191 | 3.7429 | 1800 | 24.9196 | 2.8228 | 25 | 10000000000 | 35.3214 | 27.1065 | 176.9053 | 89.4094 | 89.9656 | 7.764 | 90 | 10000000000 | 185.388 | 202.5808 | 204.9938 | 191.9208 | 262.0901 | 263.8873 | 236.4201 | 10000000000 | 10000000000 | 39.9888 | 4.6021 | 40 | 10000000000 | 145 | 10000000000 | 39.9428 | 8.86 | 40 | 88.6896 | 88.2157 | 50.8472 | 10000000000 | 89.9879 | 4.9742 | 90 | 95.1284 | 10000000000 | 88.4527 | 5 | 90 | 95.875 | 14.401 | -18.7272 | 49.4082 | 75.24 | 0.8494
Log | 1567 | 13.0584 | 2014-08-15 02:51 | C13EOAT_test | -0.0025 | 0.7392 | -0.37508 | 80.468 | 282.7585 | 110.2647 | 1.4989 | -0.75938 | 4.0568 | 1.5 | 7.5701 | 24.1755 | 2.354 | 0.54924 | 168.2064 | 99.05 | 3.8984 | 102.9484 | 6.6502 | 103 | 103.971 | 103.9786 | 104 | 579.5566 | 19.0397 | 87.6916 | 80.5148 | 217.4413 | 216.643 | 395.7994 | 84.1032 | 4.7293 | 84 | 1800.011 | 3.7432 | 1800 | 24.9169 | 2.8241 | 25 | 10000000000 | 35.2753 | 27.0693 | 176.9022 | 89.4117 | 89.9758 | 7.7645 | 90 | 10000000000 | 185.38 | 203.0695 | 204.6128 | 191.6676 | 261.9749 | 263.2922 | 236.1992 | 10000000000 | 10000000000 | 40.0281 | 4.598 | 40 | 10000000000 | 145 | 10000000000 | 39.9488 | 8.8614 | 40 | 88.6832 | 88.2189 | 50.8222 | 10000000000 | 89.9567 | 4.9906 | 90 | 95.1328 | 10000000000 | 88.4511 | 5 | 90 | 95.8756 | 14.4005 | -18.5353 | 49.2563 | 75.23 | 0.8494
Log | 1568 | 13.0667 | 2014-08-15 02:51 | C13EOAT_test | -0.0025 | 0.73929 | -0.37508 | 81.3674 | 283.3094 | 114.245 | 1.4876 | -0.75933 | 4.0568 | 1.5 | 7.6458 | 24.2155 | 2.3611 | 0.46189 | 168.2968 | 99.05 | 3.8577 | 102.9077 | 6.6566 | 103 | 103.9136 | 103.9489 | 104 | 583.788 | 19.1198 | 87.7518 | 80.545 | 217.3672 | 216.643 | 396.143 | 84.1484 | 4.7271 | 84 | 1800.05 | 3.7431 | 1800 | 24.9188 | 2.8251 | 25 | 10000000000 | 35.2293 | 26.9839 | 176.9266 | 89.3795 | 89.9383 | 7.7729 | 90 | 10000000000 | 185.323 | 203.6276 | 204.9899 | 191.9312 | 261.9794 | 263.1756 | 235.803 | 10000000000 | 10000000000 | 40.0911 | 4.5852 | 40 | 10000000000 | 145 | 10000000000 | 39.954 | 8.863 | 40 | 88.6785 | 88.2481 | 50.8177 | 10000000000 | 89.9939 | 4.9825 | 90 | 95.1128 | 10000000000 | 88.4633 | 5 | 90 | 95.8687 | 14.3983 | -18.505 | 49.5149 | 75.22 | 0.8494
Log | 1569 | 13.075 | 2014-08-15 02:52 | C13EOAT_test | -0.0025 | 0.73894 | -0.37508 | 82.6105 | 283.2798 | 115.4063 | 1.4342 | -0.75921 | 4.0569 | 1.5 | 7.6911 | 24.2478 | 2.4188 | 0.57947 | 168.3354 | 99.05 | 3.797 | 102.847 | 6.6668 | 103 | 104.1719 | 103.9417 | 104 | 583.4175 | 19.0397 | 87.7679 | 80.5674 | 217.4039 | 216.643 | 396.143 | 84.1677 | 4.7236 | 84 | 1800.38 | 3.7426 | 1800 | 24.9813 | 2.8244 | 25 | 10000000000 | 35.3049 | 26.9987 | 176.8791 | 89.3959 | 89.9655 | 7.7709 | 90 | 10000000000 | 185.332 | 203.1251 | 205.7074 | 191.6974 | 261.9601 | 263.8491 | 236.5579 | 10000000000 | 10000000000 | 40.0956 | 4.5674 | 40 | 10000000000 | 145 | 10000000000 | 39.9286 | 8.8659 | 40 | 88.6794 | 88.1997 | 50.7613 | 10000000000 | 89.9504 | 5.0038 | 90 | 95.1354 | 10000000000 | 88.4395 | 5 | 90 | 95.8879 | 14.4031 | -18.4826 | 49.6807 | 75.22 | 0.8494
Log | 1570 | 13.0833 | 2014-08-15 02:52 | C13EOAT_test | -0.0025 | 0.74024 | -0.37508 | 83.3416 | 282.8962 | 107.3602 | 1.5045 | -0.75939 | 4.0569 | 1.5 | 7.7446 | 24.3002 | 2.3583 | 0.54853 | 167.4655 | 99.0502 | 3.8035 | 102.8537 | 6.6725 | 103 | 104.0242 | 103.9478 | 104 | 582.2813 | 19.0398 | 87.3507 | 80.1148 | 217.404 | 216.643 | 396.143 | 83.7327 | 4.7269 | 84 | 1800.076 | 3.7429 | 1800 | 25.006 | 2.824 | 25 | 10000000000 | 35.2816 | 27.0164 | 176.9004 | 89.3983 | 89.953 | 7.7756 | 90 | 10000000000 | 185.325 | 203.1654 | 205.8077 | 191.3528 | 261.6788 | 262.964 | 236.2478 | 10000000000 | 10000000000 | 40.1163 | 4.5411 | 40 | 10000000000 | 145 | 10000000000 | 39.9783 | 8.8648 | 40 | 88.695 | 88.2053 | 50.7873 | 10000000000 | 89.993 | 4.9907 | 90 | 95.1094 | 10000000000 | 88.4502 | 5 | 90 | 95.889 | 14.4002 | -18.9354 | 49.8608 | 75.22 | 0.8494
Log | 1571 | 13.0917 | 2014-08-15 02:53 | C13EOAT_test | -0.0025 | 0.73928 | -0.37508 | 83.6708 | 283.0393 | 114.6345 | 1.4927 | -0.75927 | 4.0569 | 1.5 | 7.8038 | 24.2331 | 2.3733 | 0.62433 | 168.2171 | 99.0669 | 3.7964 | 102.8633 | 6.6796 | 103 | 104.0945 | 103.9631 | 104 | 575.8004 | 19.0404 | 87.7096 | 80.5075 | 217.4018 | 216.643 | 396.143 | 84.1085 | 4.726 | 84 | 1800.215 | 3.7429 | 1800 | 24.9887 | 2.8243 | 25 | 10000000000 | 35.3419 | 26.9459 | 176.8914 | 89.4036 | 89.9743 | 7.7744 | 90 | 10000000000 | 185.1363 | 203.1228 | 205.2545 | 191.3042 | 261.7449 | 262.5159 | 236.4044 | 10000000000 | 10000000000 | 40.132 | 4.5128 | 40 | 10000000000 | 145 | 10000000000 | 39.9844 | 8.8652 | 40 | 88.6961 | 88.1953 | 50.8045 | 10000000000 | 89.9541 | 5.0073 | 90 | 95.1128 | 10000000000 | 88.4457 | 5 | 90 | 95.8961 | 14.4039 | -18.5594 | 50.0705 | 75.21 | 0.8494
Log | 1572 | 13.1 | 2014-08-15 02:53 | C13EOAT_test | -0.0025 | 0.73785 | -0.37508 | 80.9544 | 283.1508 | 118.1473 | 1.5038 | -0.75935 | 4.057 | 1.5 | 7.8271 | 24.3067 | 2.4608 | 0.65737 | 168.0927 | 99.05 | 3.6342 | 102.6842 | 6.7027 | 103 | 104.0737 | 103.9807 | 104 | 572.5837 | 19.1746 | 87.6524 | 80.4402 | 217.3821 | 216.643 | 395.7994 | 84.0463 | 4.7263 | 84 | 1800.324 | 3.7427 | 1800 | 25.0185 | 2.8236 | 25 | 10000000000 | 35.3424 | 27.0484 | 176.9034 | 89.4167 | 89.9711 | 7.7768 | 90 | 10000000000 | 185.2265 | 203.597 | 205.6305 | 191.7325 | 260.988 | 261.9819 | 236.6465 | 10000000000 | 10000000000 | 40.1344 | 4.4863 | 40 | 10000000000 | 145 | 10000000000 | 40.0097 | 8.8646 | 40 | 88.6881 | 88.2153 | 50.8449 | 10000000000 | 90.0112 | 4.9877 | 90 | 95.1465 | 10000000000 | 88.4517 | 5 | 90 | 95.8847 | 14.4039 | -18.6098 | 50.1488 | 75.21 | 0.8494
Log | 1573 | 13.1083 | 2014-08-15 02:54 | C13EOAT_test | -0.0025 | 0.7396 | -0.37508 | 78.8662 | 283.1248 | 102.5118 | 1.498 | -0.76061 | 4.057 | 1.5 | 7.8231 | 24.3248 | 2.5198 | 0.56606 | 167.7878 | 99.05 | 3.6272 | 102.6772 | 6.7195 | 103 | 104.053 | 103.9681 | 104 | 571.9521 | 19.0397 | 87.5145 | 80.2733 | 217.3188 | 216.643 | 395.7994 | 83.8939 | 4.7289 | 84 | 1800.275 | 3.7407 | 1800 | 24.9747 | 2.8248 | 25 | 10000000000 | 35.3102 | 26.9855 | 176.9021 | 89.4424 | 89.9853 | 7.7761 | 90 | 10000000000 | 185.2407 | 203.5983 | 205.484 | 191.9146 | 261.6655 | 262.9401 | 236.6348 | 10000000000 | 10000000000 | 40.0555 | 4.4657 | 40 | 10000000000 | 145 | 10000000000 | 39.9891 | 8.8659 | 40 | 88.7021 | 88.2 | 50.8317 | 10000000000 | 89.9962 | 4.9939 | 90 | 95.1448 | 10000000000 | 88.451 | 5 | 90 | 95.8802 | 14.3984 | -18.7767 | 50.1253 | 75.19 | 0.8494
Log | 1574 | 13.1167 | 2014-08-15 02:54 | C13EOAT_test | -0.0025 | 0.74 | -0.37508 | 81.1291 | 283.1986 | 122.6524 | 1.4979 | -0.75925 | 4.057 | 1.5 | 7.7426 | 24.2007 | 2.3561 | 0.47284 | 167.4385 | 99.05 | 3.7694 | 102.8194 | 6.7223 | 103 | 103.9782 | 103.959 | 104 | 571.3907 | 19.091 | 87.3376 | 80.1009 | 217.3575 | 216.643 | 395.7994 | 83.7193 | 4.7337 | 84 | 1799.707 | 3.7421 | 1800 | 24.9278 | 2.8264 | 25 | 10000000000 | 35.2648 | 27.0635 | 176.941 | 89.4327 | 90.0109 | 7.7729 | 90 | 10000000000 | 185.2435 | 203.1547 | 205.0347 | 191.7216 | 261.5622 | 262.4169 | 237.1147 | 10000000000 | 10000000000 | 40.0098 | 4.4597 | 40 | 10000000000 | 145 | 10000000000 | 39.9923 | 8.8656 | 40 | 88.7056 | 88.2354 | 50.847 | 10000000000 | 90.0009 | 4.9892 | 90 | 95.1196 | 10000000000 | 88.4705 | 5 | 90 | 95.8899 | 14.4 | -18.9491 | 49.8536 | 75.19 | 0.8494
Log | 1575 | 13.125 | 2014-08-15 02:55 | C13EOAT_test | -0.0025 | 0.73758 | -0.37508 | 84.4471 | 282.7632 | 102.5166 | 1.4994 | -0.75929 | 4.0571 | 1.5 | 7.6367 | 24.2606 | 2.492 | 0.58395 | 168.0287 | 99.05 | 3.8057 | 102.8557 | 6.728 | 103 | 103.9953 | 103.9467 | 104 | 579.0194 | 19.1585 | 87.6154 | 80.4134 | 217.4214 | 216.643 | 395.7994 | 84.0144 | 4.7338 | 84 | 1799.666 | 3.7426 | 1800 | 24.9016 | 2.8284 | 25 | 10000000000 | 35.2551 | 27.0006 | 176.9394 | 89.4574 | 90.0225 | 7.77 | 90 | 10000000000 | 185.2634 | 202.8749 | 205.0797 | 191.646 | 262.2746 | 264.0445 | 237.5306 | 10000000000 | 10000000000 | 39.9123 | 4.4697 | 40 | 10000000000 | 145 | 10000000000 | 40.0191 | 8.864 | 40 | 88.699 | 88.2404 | 50.8427 | 10000000000 | 90.0137 | 4.9815 | 90 | 95.1694 | 10000000000 | 88.4697 | 5 | 90 | 95.8906 | 14.4005 | -18.6366 | 49.4872 | 75.19 | 0.8494
Log | 1576 | 13.1333 | 2014-08-15 02:55 | C13EOAT_test | -0.0025 | 0.73957 | -0.37508 | 82.9594 | 282.4034 | 110.4976 | 1.4914 | -0.75922 | 4.0572 | 1.5 | 7.5761 | 24.3145 | 2.4861 | 0.53727 | 168.2668 | 99.05 | 3.8286 | 102.8786 | 6.7329 | 103 | 104.0896 | 103.942 | 104 | 585.4506 | 19.0533 | 87.7516 | 80.5151 | 217.4016 | 216.643 | 395.7994 | 84.1334 | 4.7314 | 84 | 1800.175 | 3.7427 | 1800 | 24.8545 | 2.8313 | 25 | 10000000000 | 35.1853 | 27.0837 | 176.9818 | 89.4863 | 90.021 | 7.7685 | 90 | 10000000000 | 185.218 | 202.8246 | 204.4085 | 191.594 | 262.2277 | 264.0147 | 237.8891 | 10000000000 | 10000000000 | 39.9061 | 4.4877 | 40 | 10000000000 | 145 | 10000000000 | 40.0178 | 8.8638 | 40 | 88.7106 | 88.2713 | 50.858 | 10000000000 | 89.9964 | 4.9864 | 90 | 95.1315 | 10000000000 | 88.4909 | 5 | 90 | 95.8816 | 14.4024 | -18.5349 | 49.2805 | 75.19 | 0.8494
Log | 1577 | 13.1417 | 2014-08-15 02:56 | C13EOAT_test | -0.0025 | 0.73963 | -0.37508 | 80.5997 | 283.1152 | 118.2475 | 1.4915 | -0.75928 | 4.0572 | 1.5 | 7.57 | 24.336 | 2.4758 | 0.51631 | 168.0854 | 99.05 | 3.749 | 102.799 | 6.7453 | 103 | 104.0872 | 103.9569 | 104 | 581.6499 | 19.0397 | 87.6479 | 80.4375 | 217.4338 | 216.643 | 395.7994 | 84.0427 | 4.7319 | 84 | 1800.004 | 3.7431 | 1800 | 24.8814 | 2.8328 | 25 | 10000000000 | 35.2384 | 27.1004 | 176.9839 | 89.4794 | 90.0238 | 7.7659 | 90 | 10000000000 | 185.411 | 202.9929 | 204.9271 | 191.7732 | 261.9329 | 263.1389 | 237.366 | 10000000000 | 10000000000 | 39.892 | 4.5153 | 40 | 10000000000 | 145 | 10000000000 | 40.0266 | 8.8628 | 40 | 88.7106 | 88.2733 | 50.8589 | 10000000000 | 89.999 | 4.9797 | 90 | 95.1429 | 10000000000 | 88.4919 | 5 | 90 | 95.8932 | 14.4038 | -18.6125 | 49.2622 | 75.19 | 0.8494
Log | 1578 | 13.15 | 2014-08-15 02:56 | C13EOAT_test | -0.0025 | 0.73689 | -0.37508 | 83.0947 | 283.1398 | 116.833 | 1.3542 | -0.75935 | 4.0573 | 1.5 | 7.6337 | 24.2858 | 2.3976 | 0.42588 | 168.4927 | 99.05 | 3.8103 | 102.8603 | 6.7478 | 103 | 103.959 | 103.9579 | 104 | 575.7336 | 19.0397 | 87.845 | 80.6477 | 217.3855 | 216.643 | 395.7994 | 84.2464 | 4.7283 | 84 | 1800.3 | 3.7425 | 1800 | 24.908 | 2.8337 | 25 | 10000000000 | 35.2396 | 27.1147 | 176.8949 | 89.4916 | 90.0156 | 7.7651 | 90 | 10000000000 | 185.2803 | 203.84 | 204.4249 | 191.6425 | 261.6814 | 263.0924 | 237.5279 | 10000000000 | 10000000000 | 39.8489 | 4.5461 | 40 | 10000000000 | 145 | 10000000000 | 40.0346 | 8.8615 | 40 | 88.7043 | 88.1907 | 50.8769 | 10000000000 | 89.9977 | 4.9761 | 90 | 95.1212 | 10000000000 | 88.4475 | 5 | 90 | 95.8862 | 14.4029 | -18.4023 | 49.4814 | 75.18 | 0.8494
Log | 1579 | 13.1583 | 2014-08-15 02:57 | C13EOAT_test | -0.0025 | 0.74031 | -0.37508 | 83.5506 | 283.3005 | 105.9958 | 1.4995 | -0.75924 | 4.0573 | 1.5 | 7.6576 | 24.2999 | 2.4007 | 0.50886 | 167.9339 | 99.05 | 3.8577 | 102.9077 | 6.7497 | 103 | 104.0429 | 103.9703 | 104 | 572.405 | 19.0455 | 87.5457 | 80.3882 | 217.4521 | 216.643 | 396.143 | 83.9669 | 4.7293 | 84 | 1800.16 | 3.7428 | 1800 | 24.9861 | 2.8326 | 25 | 10000000000 | 35.2986 | 27.135 | 176.9995 | 89.4668 | 90.0449 | 7.7583 | 90 | 10000000000 | 185.3149 | 203.5786 | 205.5447 | 191.8539 | 261.9372 | 263.5267 | 237.1304 | 10000000000 | 10000000000 | 39.8326 | 4.5784 | 40 | 10000000000 | 145 | 10000000000 | 40.041 | 8.86 | 40 | 88.7358 | 88.2638 | 50.9008 | 10000000000 | 90.007 | 4.9678 | 90 | 95.1515 | 10000000000 | 88.4998 | 5 | 90 | 95.8673 | 14.4001 | -18.6618 | 49.559 | 75.19 | 0.8494
Log | 1580 | 13.1667 | 2014-08-15 02:57 | C13EOAT_test | -0.0025 | 0.73991 | -0.37508 | 80.3663 | 282.6636 | 121.6293 | 1.5088 | -0.75929 | 4.0573 | 1.5 | 7.7499 | 24.2681 | 2.3696 | 0.42771 | 167.8471 | 99.05 | 3.817 | 102.867 | 6.7584 | 103 | 103.9151 | 103.9551 | 104 | 573.2756 | 19.0913 | 87.5385 | 80.3086 | 217.4132 | 216.643 | 395.7994 | 83.9236 | 4.7292 | 84 | 1799.914 | 3.743 | 1800 | 25.0359 | 2.8316 | 25 | 10000000000 | 35.3115 | 27.0883 | 176.9614 | 89.4779 | 90.0248 | 7.7593 | 90 | 10000000000 | 185.3756 | 203.1509 | 205.5651 | 191.5117 | 261.4386 | 262.9271 | 236.6236 | 10000000000 | 10000000000 | 39.9444 | 4.5988 | 40 | 10000000000 | 145 | 10000000000 | 40.0414 | 8.8587 | 40 | 88.7116 | 88.2498 | 50.8745 | 10000000000 | 89.9994 | 4.9682 | 90 | 95.1367 | 10000000000 | 88.4807 | 5 | 90 | 95.8757 | 14.3966 | -18.7414 | 49.8724 | 75.16 | 0.8494
Log | 1581 | 13.175 | 2014-08-15 02:58 | C13EOAT_test | -0.0025 | 0.73927 | -0.37508 | 80.0543 | 282.6419 | 110.707 | 1.4074 | -0.75924 | 4.0574 | 1.5 | 7.7923 | 24.2006 | 2.354 | 0.35857 | 168.1245 | 99.0501 | 3.7518 | 102.8019 | 6.7705 | 103 | 104.1474 | 103.959 | 104 | 576.6497 | 19.0399 | 87.6483 | 80.4761 | 217.3901 | 216.643 | 395.7994 | 84.0622 | 4.7265 | 84 | 1800.106 | 3.7426 | 1800 | 25.0524 | 2.8305 | 25 | 10000000000 | 35.3776 | 26.9527 | 176.9332 | 89.4818 | 90.0239 | 7.7576 | 90 | 10000000000 | 185.3143 | 202.743 | 205.596 | 191.7575 | 261.4047 | 262.9124 | 236.6962 | 10000000000 | 10000000000 | 39.9697 | 4.6086 | 40 | 10000000000 | 145 | 10000000000 | 40.0299 | 8.8582 | 40 | 88.7045 | 88.2287 | 50.8929 | 10000000000 | 90.0106 | 4.9649 | 90 | 95.1209 | 10000000000 | 88.4666 | 5 | 90 | 95.875 | 14.3971 | -18.574 | 50.0194 | 75.16 | 0.8494
Log | 1582 | 13.1834 | 2014-08-15 02:58 | C13EOAT_test | -0.0025 | 0.73944 | -0.37508 | 76.2234 | 283.0838 | 101.14 | 1.4815 | -0.75933 | 4.0574 | 1.5 | 7.8364 | 24.2178 | 2.4169 | 0.48464 | 168.3239 | 99.05 | 3.6281 | 102.6781 | 6.7917 | 103 | 104.0989 | 103.9381 | 104 | 581.6577 | 19.0397 | 87.7529 | 80.571 | 217.4216 | 216.643 | 395.7994 | 84.1619 | 4.7242 | 84 | 1800.307 | 3.7423 | 1800 | 25.0674 | 2.8292 | 25 | 10000000000 | 35.4193 | 26.8666 | 176.941 | 89.4406 | 90.0143 | 7.7571 | 90 | 10000000000 | 185.1946 | 203.0189 | 204.9558 | 192.1266 | 261.4775 | 262.9315 | 235.7979 | 10000000000 | 10000000000 | 40.0421 | 4.6051 | 40 | 10000000000 | 145 | 10000000000 | 40.0149 | 8.8582 | 40 | 88.6933 | 88.2476 | 50.8804 | 10000000000 | 89.9701 | 4.9811 | 90 | 95.132 | 10000000000 | 88.4705 | 5 | 90 | 95.877 | 14.4 | -18.479 | 50.1728 | 75.14 | 0.8494
Log | 1583 | 13.1917 | 2014-08-15 02:59 | C13EOAT_test | -0.0025 | 0.73934 | -0.37508 | 78.512 | 282.8196 | 114.3837 | 1.4804 | -0.75938 | 4.0574 | 1.5 | 7.8616 | 24.2051 | 2.3915 | 0.48674 | 167.7461 | 99.05 | 3.6623 | 102.7123 | 6.8042 | 103 | 104.0287 | 103.9485 | 104 | 584.4551 | 19.0397 | 87.4915 | 80.2547 | 217.3997 | 216.643 | 395.7994 | 83.8731 | 4.7277 | 84 | 1799.729 | 3.7421 | 1800 | 25.0625 | 2.8282 | 25 | 10000000000 | 35.3825 | 26.9526 | 176.9451 | 89.4838 | 90.0486 | 7.7499 | 90 | 10000000000 | 185.1731 | 203.3045 | 204.8283 | 191.5481 | 261.6956 | 262.7292 | 235.8567 | 10000000000 | 10000000000 | 40.1016 | 4.5852 | 40 | 10000000000 | 145 | 10000000000 | 40.0293 | 8.8569 | 40 | 88.6903 | 88.2548 | 50.8582 | 10000000000 | 89.9981 | 4.973 | 90 | 95.0976 | 10000000000 | 88.4725 | 5 | 90 | 95.8812 | 14.4012 | -18.7953 | 50.2593 | 75.15 | 0.8494
Log | 1584 | 13.2 | 2014-08-15 02:59 | C13EOAT_test | -0.0025 | 0.73967 | -0.37508 | 77.7192 | 282.7561 | 113.5751 | 1.4668 | -0.75925 | 4.0575 | 1.5 | 7.8534 | 24.2021 | 2.3784 | 0.56099 | 168.0167 | 99.05 | 3.8031 | 102.8531 | 6.805 | 103 | 104.1365 | 103.9415 | 104 | 584.4481 | 19.0397 | 87.6182 | 80.3985 | 217.3838 | 216.643 | 395.7994 | 84.0083 | 4.7258 | 84 | 1800.147 | 3.7419 | 1800 | 25.0463 | 2.8276 | 25 | 10000000000 | 35.3847 | 26.8852 | 176.9331 | 89.4466 | 90.0207 | 7.7526 | 90 | 10000000000 | 185.351 | 202.953 | 205.901 | 191.4991 | 261.6454 | 262.7918 | 235.3883 | 10000000000 | 10000000000 | 40.0917 | 4.5654 | 40 | 10000000000 | 145 | 10000000000 | 39.9899 | 8.8583 | 40 | 88.6976 | 88.2355 | 50.8461 | 10000000000 | 90.0077 | 4.9697 | 90 | 95.1264 | 10000000000 | 88.4665 | 5 | 90 | 95.8843 | 14.4016 | -18.6515 | 50.2325 | 75.16 | 0.8494
Log | 1585 | 13.2083 | 2014-08-15 03:00 | C13EOAT_test | -0.0025 | 0.73968 | -0.37508 | 79.6979 | 282.8003 | 104.0253 | 1.5091 | -0.75927 | 4.0575 | 1.5 | 7.7171 | 24.2933 | 2.4037 | 0.31679 | 168.1869 | 99.0519 | 3.8306 | 102.8824 | 6.8104 | 103 | 103.9485 | 103.95 | 104 | 577.797 | 19.0397 | 87.6801 | 80.5068 | 217.4087 | 216.643 | 395.7994 | 84.0935 | 4.7253 | 84 | 1800.423 | 3.7418 | 1800 | 25.0067 | 2.828 | 25 | 10000000000 | 35.3441 | 27.0356 | 176.9214 | 89.4371 | 90.021 | 7.7514 | 90 | 10000000000 | 185.4004 | 203.3704 | 204.97 | 191.6743 | 262.2914 | 263.3472 | 236.5397 | 10000000000 | 10000000000 | 40.0978 | 4.5452 | 40 | 10000000000 | 145 | 10000000000 | 40.0021 | 8.8571 | 40 | 88.7115 | 88.2099 | 50.8495 | 10000000000 | 89.9983 | 4.9747 | 90 | 95.15 | 10000000000 | 88.4607 | 4.9999 | 90 | 95.8908 | 14.4007 | -18.5451 | 49.7664 | 75.14 | 0.8494
Log | 1586 | 13.2167 | 2014-08-15 03:00 | C13EOAT_test | -0.0025 | 0.7396 | -0.37508 | 79.1047 | 283.4388 | 114.0581 | 1.4946 | -0.75916 | 4.0575 | 1.5 | 7.6353 | 24.2847 | 2.5209 | 0.37146 | 168.5045 | 99.0538 | 3.694 | 102.7478 | 6.8283 | 103 | 104.1776 | 103.9723 | 104 | 573.0384 | 19.0412 | 87.8345 | 80.67 | 217.3791 | 216.643 | 395.7994 | 84.2523 | 4.7225 | 84 | 1799.977 | 3.7429 | 1800 | 24.9497 | 2.8298 | 25 | 10000000000 | 35.3137 | 26.98 | 176.9339 | 89.4182 | 90.0051 | 7.7536 | 90 | 10000000000 | 185.3025 | 203.3577 | 204.8567 | 191.6666 | 261.6441 | 262.5423 | 235.4062 | 10000000000 | 10000000000 | 40.1215 | 4.5188 | 40 | 10000000000 | 145 | 10000000000 | 40.009 | 8.8568 | 40 | 88.6994 | 88.2345 | 50.8269 | 10000000000 | 89.9824 | 4.9829 | 90 | 95.1389 | 10000000000 | 88.4669 | 5 | 90 | 95.9019 | 14.398 | -18.3838 | 49.4779 | 75.13 | 0.8494
Log | 1587 | 13.225 | 2014-08-15 03:01 | C13EOAT_test | -0.0025 | 0.74018 | -0.37508 | 83.814 | 283.1254 | 118.7245 | 1.5095 | -0.75943 | 4.0575 | 1.5 | 7.5957 | 24.2705 | 2.4782 | 0.3985 | 168.3016 | 99.05 | 3.8704 | 102.9204 | 6.8233 | 103 | 104.0817 | 103.9607 | 104 | 570.6566 | 19.1942 | 87.7438 | 80.5579 | 217.4049 | 216.643 | 395.7994 | 84.1508 | 4.7219 | 84 | 1800.381 | 3.7425 | 1800 | 24.9362 | 2.831 | 25 | 10000000000 | 35.3222 | 26.8801 | 176.8868 | 89.4247 | 89.9848 | 7.757 | 90 | 10000000000 | 185.1823 | 202.5548 | 205.0746 | 191.6799 | 261.4648 | 262.8397 | 235.6175 | 10000000000 | 10000000000 | 40.1016 | 4.4972 | 40 | 10000000000 | 145 | 10000000000 | 39.9952 | 8.8578 | 40 | 88.6932 | 88.1936 | 50.8259 | 10000000000 | 89.9799 | 4.9873 | 90 | 95.082 | 10000000000 | 88.4434 | 5 | 90 | 95.8828 | 14.4025 | -18.4921 | 49.3491 | 75.13 | 0.8494
Log | 1588 | 13.2334 | 2014-08-15 03:01 | C13EOAT_test | -0.0025 | 0.73946 | -0.37508 | 83.3304 | 282.7502 | 116.0843 | 1.4998 | -0.7592 | 4.0575 | 1.5 | 7.5939 | 24.1991 | 2.359 | 0.3837 | 168.6496 | 99.0509 | 3.8994 | 102.9503 | 6.8232 | 103 | 104.1043 | 103.9506 | 104 | 573.6445 | 19.0398 | 87.9265 | 80.723 | 217.3459 | 216.643 | 395.7994 | 84.3248 | 4.7179 | 84 | 1799.409 | 3.7441 | 1800 | 24.9701 | 2.831 | 25 | 10000000000 | 35.284 | 26.9578 | 176.8865 | 89.4223 | 90.0008 | 7.7548 | 90 | 10000000000 | 185.2754 | 202.9558 | 205.3514 | 191.8913 | 261.8279 | 262.7245 | 236.3834 | 10000000000 | 10000000000 | 40.062 | 4.4835 | 40 | 10000000000 | 145 | 10000000000 | 39.9816 | 8.8591 | 40 | 88.6928 | 88.1937 | 50.8094 | 10000000000 | 89.9819 | 4.9926 | 90 | 95.1515 | 10000000000 | 88.4432 | 5 | 90 | 95.8939 | 14.4053 | -18.3279 | 49.3477 | 75.13 | 0.8494
Log | 1589 | 13.2417 | 2014-08-15 03:02 | C13EOAT_test | -0.0025 | 0.73936 | -0.37508 | 82.1896 | 283.2581 | 106.336 | 1.4928 | -0.75931 | 4.0575 | 1.5 | 7.6223 | 24.2005 | 2.4332 | 0.33963 | 168.2691 | 99.0758 | 3.8577 | 102.9334 | 6.8293 | 103 | 104.0612 | 103.9473 | 104 | 582.8896 | 19.0397 | 87.7358 | 80.5333 | 217.4099 | 216.643 | 395.7994 | 84.1346 | 4.7165 | 84 | 1800.074 | 3.7431 | 1800 | 24.9914 | 2.831 | 25 | 10000000000 | 35.3014 | 27.0448 | 176.9389 | 89.4313 | 89.989 | 7.7573 | 90 | 10000000000 | 185.1878 | 203.1919 | 205.0381 | 191.7978 | 261.481 | 262.6897 | 237.0905 | 10000000000 | 10000000000 | 40.0128 | 4.4789 | 40 | 10000000000 | 145 | 10000000000 | 39.9437 | 8.8623 | 40 | 88.6921 | 88.2468 | 50.782 | 10000000000 | 89.9804 | 4.9985 | 90 | 95.1179 | 10000000000 | 88.4695 | 5 | 90 | 95.903 | 14.4017 | -18.5425 | 49.4396 | 75.13 | 0.8494
Log | 1590 | 13.25 | 2014-08-15 03:02 | C13EOAT_test | -0.0025 | 0.73924 | -0.37508 | 83.1614 | 283.1902 | 110.2862 | 1.4954 | -0.75937 | 4.0576 | 1.5 | 7.6452 | 24.217 | 2.4595 | 0.37354 | 168.4645 | 99.0561 | 3.9057 | 102.9619 | 6.8296 | 103 | 103.8525 | 103.9387 | 104 | 584.4399 | 19.0397 | 87.8452 | 80.6193 | 217.3896 | 216.643 | 395.7994 | 84.2322 | 4.7114 | 84 | 1800.158 | 3.743 | 1800 | 25.0305 | 2.8302 | 25 | 10000000000 | 35.325 | 27.143 | 176.9182 | 89.4245 | 90.009 | 7.7545 | 90 | 10000000000 | 185.1946 | 202.5594 | 204.1657 | 191.5962 | 261.6613 | 262.595 | 237.5385 | 10000000000 | 10000000000 | 39.9676 | 4.4848 | 40 | 10000000000 | 145 | 10000000000 | 39.9882 | 8.8616 | 40 | 88.7008 | 88.2174 | 50.7954 | 10000000000 | 89.9889 | 4.9983 | 90 | 95.1177 | 10000000000 | 88.4591 | 5 | 90 | 95.901 | 14.403 | -18.4368 | 49.5213 | 75.13 | 0.8494
Log | 1591 | 13.2583 | 2014-08-15 03:03 | C13EOAT_test | -0.0025 | 0.7396 | -0.37508 | 82.0205 | 282.6796 | 117.0359 | 1.4956 | -0.75928 | 4.0577 | 1.5 | 7.7124 | 24.2689 | 2.4414 | 0.27629 | 168.2462 | 99.05 | 3.8306 | 102.8806 | 6.8408 | 103 | 103.7944 | 103.9342 | 104 | 582.4499 | 19.0397 | 87.7306 | 80.5156 | 217.3764 | 216.643 | 395.7994 | 84.1231 | 4.7076 | 84 | 1799.924 | 3.7434 | 1800 | 25.0101 | 2.8304 | 25 | 10000000000 | 35.427 | 27.0143 | 176.8867 | 89.4053 | 89.9664 | 7.7622 | 90 | 10000000000 | 185.2995 | 203.0286 | 204.281 | 191.8246 | 261.7575 | 263.041 | 237.015 | 10000000000 | 10000000000 | 39.8967 | 4.5024 | 40 | 10000000000 | 145 | 10000000000 | 39.9288 | 8.8662 | 40 | 88.6868 | 88.1999 | 50.7847 | 10000000000 | 90.0134 | 4.9931 | 90 | 95.1216 | 10000000000 | 88.4433 | 5 | 90 | 95.8902 | 14.4029 | -18.5345 | 49.7542 | 75.12 | 0.8494
Log | 1592 | 13.2667 | 2014-08-15 03:03 | C13EOAT_test | -0.0025 | 0.73965 | -0.37508 | 85.1843 | 283.3011 | 113.0521 | 1.4889 | -0.7593 | 4.0577 | 1.5 | 7.7762 | 24.2077 | 2.3816 | 0.33337 | 168.0157 | 99.0516 | 3.878 | 102.9297 | 6.8407 | 103 | 103.9367 | 103.9651 | 104 | 576.7911 | 19.0397 | 87.6202 | 80.3954 | 217.3883 | 216.643 | 396.143 | 84.0078 | 4.7057 | 84 | 1799.55 | 3.7441 | 1800 | 25.063 | 2.8289 | 25 | 10000000000 | 35.3317 | 27.092 | 176.9284 | 89.4211 | 89.9965 | 7.7585 | 90 | 10000000000 | 185.402 | 202.576 | 205.178 | 191.6366 | 262.0002 | 263.5716 | 237.7289 | 10000000000 | 10000000000 | 39.8927 | 4.5286 | 40 | 10000000000 | 145 | 10000000000 | 39.94 | 8.8675 | 40 | 88.6973 | 88.2311 | 50.752 | 10000000000 | 90.0166 | 4.9946 | 90 | 95.1376 | 10000000000 | 88.4642 | 5 | 90 | 95.8991 | 14.4003 | -18.6562 | 49.9702 | 75.1 | 0.8494
Log | 1593 | 13.275 | 2014-08-15 03:04 | C13EOAT_test | -0.0025 | 0.73982 | -0.37508 | 79.526 | 282.7373 | 118.7889 | 1.4963 | -0.75934 | 4.0578 | 1.5 | 7.8136 | 24.203 | 2.3609 | 0.36415 | 168.2973 | 99.0534 | 3.7967 | 102.8501 | 6.8496 | 103 | 104.0919 | 103.9637 | 104 | 571.4266 | 19.0397 | 87.7596 | 80.5377 | 217.3699 | 216.643 | 395.7994 | 84.1486 | 4.7008 | 84 | 1800.405 | 3.7426 | 1800 | 25.0233 | 2.8292 | 25 | 10000000000 | 35.3923 | 27.0901 | 176.9144 | 89.4084 | 89.9672 | 7.7646 | 90 | 10000000000 | 185.3893 | 202.8259 | 205.7875 | 191.6329 | 262.1284 | 263.295 | 237.9809 | 10000000000 | 10000000000 | 39.8434 | 4.557 | 40 | 10000000000 | 145 | 10000000000 | 39.9559 | 8.8683 | 40 | 88.7062 | 88.2082 | 50.7623 | 10000000000 | 89.9939 | 5.0059 | 90 | 95.1111 | 10000000000 | 88.4572 | 5 | 90 | 95.8826 | 14.395 | -18.5157 | 50.0871 | 75.11 | 0.8494
Log | 1594 | 13.2834 | 2014-08-15 03:04 | C13EOAT_test | -0.0025 | 0.73941 | -0.37508 | 79.3919 | 282.6943 | 104.3436 | 1.4859 | -0.75948 | 4.0579 | 1.5 | 7.8336 | 24.1983 | 2.3539 | 0.42263 | 168.2708 | 99.0676 | 3.8509 | 102.9185 | 6.8499 | 103 | 104.0886 | 103.9471 | 104 | 573.1785 | 19.0397 | 87.7366 | 80.5342 | 217.3407 | 216.643 | 396.143 | 84.1354 | 4.6992 | 84 | 1800.214 | 3.743 | 1800 | 24.9914 | 2.8295 | 25 | 10000000000 | 35.3313 | 27.0601 | 176.9027 | 89.3997 | 89.9586 | 7.7673 | 90 | 10000000000 | 185.2998 | 202.806 | 205.323 | 191.3859 | 262.0084 | 263.5522 | 237.7584 | 10000000000 | 10000000000 | 39.8578 | 4.5845 | 40 | 10000000000 | 145 | 10000000000 | 39.9522 | 8.8698 | 40 | 88.6916 | 88.2111 | 50.7601 | 10000000000 | 89.9868 | 5.0114 | 90 | 95.1274 | 10000000000 | 88.4513 | 5 | 90 | 95.8756 | 14.3949 | -18.5334 | 50.1538 | 75.11 | 0.8494
Log | 1595 | 13.2917 | 2014-08-15 03:05 | C13EOAT_test | -0.0025 | 0.7396 | -0.37508 | 76.5759 | 282.8922 | 115.8669 | 1.4963 | -0.75932 | 4.0579 | 1.5 | 7.856 | 24.1964 | 2.3539 | 0.16026 | 168.4381 | 99.0796 | 3.8577 | 102.9373 | 6.852 | 103 | 104.204 | 103.9497 | 104 | 580.9886 | 19.0397 | 87.8087 | 80.6294 | 217.4317 | 216.643 | 395.7994 | 84.219 | 4.6963 | 84 | 1800.82 | 3.742 | 1800 | 25.0067 | 2.829 | 25 | 10000000000 | 35.3707 | 26.972 | 176.9392 | 89.4041 | 89.9902 | 7.7637 | 90 | 10000000000 | 185.3827 | 203.5574 | 205.0439 | 191.6396 | 262.0641 | 263.3155 | 237.5836 | 10000000000 | 10000000000 | 39.8946 | 4.6118 | 40 | 10000000000 | 145 | 10000000000 | 39.9735 | 8.8702 | 40 | 88.6984 | 88.2409 | 50.7854 | 10000000000 | 89.9798 | 5.0179 | 90 | 95.1286 | 10000000000 | 88.4696 | 5 | 90 | 95.8914 | 14.3973 | -18.4502 | 50.2334 | 75.1 | 0.8494
Log | 1596 | 13.3 | 2014-08-15 03:05 | C13EOAT_test | -0.0025 | 0.73889 | -0.37508 | 80.3441 | 283.0969 | 109.786 | 1.4942 | -0.75937 | 4.058 | 1.5 | 7.7352 | 24.2303 | 2.4519 | 0.21764 | 168.9323 | 99.065 | 3.8642 | 102.9292 | 6.8573 | 103 | 104.0999 | 103.9611 | 104 | 585.3608 | 19.0422 | 88.0775 | 80.8548 | 217.3947 | 216.643 | 395.7994 | 84.4662 | 4.6895 | 84 | 1799.382 | 3.7442 | 1800 | 24.924 | 2.8309 | 25 | 10000000000 | 35.3174 | 26.9436 | 176.9171 | 89.4005 | 89.9955 | 7.7644 | 90 | 10000000000 | 185.3458 | 203.5216 | 205.0455 | 191.8485 | 262.1208 | 263.6765 | 237.7551 | 10000000000 | 10000000000 | 39.961 | 4.624 | 40 | 10000000000 | 145 | 10000000000 | 39.9812 | 8.8711 | 40 | 88.6864 | 88.2307 | 50.785 | 10000000000 | 89.9894 | 5.019 | 90 | 95.1275 | 10000000000 | 88.4586 | 5 | 90 | 95.9069 | 14.3994 | -18.2102 | 49.8265 | 75.1 | 0.8494
Log | 1597 | 13.3083 | 2014-08-15 03:06 | C13EOAT_test | -0.0025 | 0.74021 | -0.37508 | 78.8798 | 283.2185 | 113.9599 | 1.5026 | -0.75929 | 4.058 | 1.5 | 7.6605 | 24.3007 | 2.5177 | 0.29247 | 168.8698 | 99.065 | 3.9592 | 103.0242 | 6.8513 | 103 | 103.9833 | 103.9802 | 104 | 583.3848 | 19.0397 | 88.0426 | 80.8273 | 217.378 | 216.643 | 395.7994 | 84.4349 | 4.6845 | 84 | 1800.439 | 3.7427 | 1800 | 24.8742 | 2.8333 | 25 | 10000000000 | 35.2312 | 26.9355 | 176.9609 | 89.406 | 89.9492 | 7.7733 | 90 | 10000000000 | 185.3807 | 203.5635 | 205.4366 | 192.0808 | 261.3972 | 262.4483 | 236.8328 | 10000000000 | 10000000000 | 40.0346 | 4.6221 | 40 | 10000000000 | 145 | 10000000000 | 39.9667 | 8.8729 | 40 | 88.6938 | 88.2671 | 50.7194 | 10000000000 | 90.0133 | 5.0109 | 90 | 95.1263 | 10000000000 | 88.4805 | 5 | 90 | 95.9112 | 14.3987 | -18.2377 | 49.5665 | 75.1 | 0.8494
Log | 1598 | 13.3167 | 2014-08-15 03:06 | C13EOAT_test | -0.0025 | 0.73905 | -0.37508 | 77.4254 | 283.1947 | 123.6024 | 1.4938 | -0.75946 | 4.0581 | 1.5 | 7.6015 | 24.3203 | 2.4177 | 0.39093 | 168.6566 | 99.08 | 3.8306 | 102.9106 | 6.8614 | 103 | 104.1553 | 103.9648 | 104 | 584.5962 | 19.0397 | 87.9278 | 80.7288 | 217.3442 | 216.643 | 395.7994 | 84.3283 | 4.6788 | 84 | 1800.151 | 3.743 | 1800 | 24.844 | 2.8362 | 25 | 10000000000 | 35.2317 | 26.8477 | 176.9424 | 89.3916 | 89.956 | 7.7738 | 90 | 10000000000 | 185.3751 | 202.991 | 205.0171 | 191.2189 | 262.2054 | 263.7973 | 237.1101 | 10000000000 | 10000000000 | 40.1023 | 4.6075 | 40 | 10000000000 | 145 | 10000000000 | 39.9877 | 8.8725 | 40 | 88.7078 | 88.2346 | 50.6954 | 10000000000 | 90.0274 | 5.005 | 90 | 95.1154 | 10000000000 | 88.4712 | 5 | 90 | 95.9174 | 14.3988 | -18.3512 | 49.3622 | 75.09 | 0.8494
Log | 1599 | 13.325 | 2014-08-15 03:07 | C13EOAT_test | -0.0025 | 0.7396 | -0.37508 | 80.3798 | 282.4109 | 99.156 | 1.5049 | -0.75928 | 4.0582 | 1.5 | 7.6055 | 24.3088 | 2.4694 | 0.31555 | 168.5928 | 99.08 | 3.8983 | 102.9783 | 6.8592 | 103 | 103.9979 | 103.97 | 104 | 575.3202 | 19.0397 | 87.8855 | 80.7073 | 217.4023 | 216.643 | 396.143 | 84.2964 | 4.6734 | 84 | 1800.237 | 3.7431 | 1800 | 24.8479 | 2.8385 | 25 | 10000000000 | 35.1697 | 26.8218 | 176.9182 | 89.4223 | 89.9638 | 7.7743 | 90 | 10000000000 | 185.282 | 202.5411 | 205.302 | 191.3932 | 261.9677 | 264.1127 | 237.1783 | 10000000000 | 10000000000 | 40.1173 | 4.5862 | 40 | 10000000000 | 145 | 10000000000 | 40.0262 | 8.8709 | 40 | 88.6992 | 88.2191 | 50.6993 | 10000000000 | 90.0199 | 5.0067 | 90 | 95.1187 | 10000000000 | 88.4591 | 5 | 90 | 95.9223 | 14.402 | -18.3727 | 49.3819 | 75.08 | 0.8494
Log | 1600 | 13.3333 | 2014-08-15 03:07 | C13EOAT_test | -0.0025 | 0.73961 | -0.37508 | 81.5815 | 283.0999 | 111.3195 | 1.4959 | -0.75937 | 4.0582 | 1.5 | 7.6084 | 24.2645 | 2.4265 | 0.3206 | 168.1111 | 99.08 | 3.8087 | 102.8887 | 6.8678 | 103 | 104.0206 | 103.9987 | 104 | 570.5613 | 19.0425 | 87.6704 | 80.4407 | 217.3437 | 216.643 | 395.7994 | 84.0556 | 4.6696 | 84 | 1800.59 | 3.7424 | 1800 | 24.8583 | 2.8405 | 25 | 10000000000 | 35.2581 | 26.83 | 176.8953 | 89.429 | 89.9913 | 7.7719 | 90 | 10000000000 | 185.233 | 203.4716 | 205.2579 | 191.1049 | 262.2996 | 263.5163 | 237.3055 | 10000000000 | 10000000000 | 40.1719 | 4.5556 | 40 | 10000000000 | 145 | 10000000000 | 40.0173 | 8.8715 | 40 | 88.6955 | 88.1997 | 50.6455 | 10000000000 | 89.9964 | 5.0138 | 90 | 95.0989 | 10000000000 | 88.4476 | 5 | 90 | 95.9158 | 14.4011 | -18.6393 | 49.3907 | 75.08 | 0.8494
Log | 1601 | 13.3417 | 2014-08-15 03:08 | C13EOAT_test | -0.0025 | 0.73966 | -0.37508 | 83.5083 | 282.4411 | 112.8333 | 1.4937 | -0.75931 | 4.0582 | 1.5 | 7.6269 | 24.2043 | 2.3784 | 0.29639 | 168.5965 | 99.08 | 3.8916 | 102.9716 | 6.8652 | 103 | 104.1763 | 103.9758 | 104 | 570.1096 | 19.0406 | 87.8998 | 80.6967 | 217.4234 | 216.643 | 395.7994 | 84.2982 | 4.6641 | 84 | 1800.741 | 3.7423 | 1800 | 24.8698 | 2.8421 | 25 | 10000000000 | 35.201 | 26.8094 | 176.9119 | 89.4239 | 89.9568 | 7.7789 | 90 | 10000000000 | 185.2783 | 203.2606 | 204.8 | 191.4044 | 262.1328 | 262.5366 | 235.9525 | 10000000000 | 10000000000 | 40.1327 | 4.5175 | 40 | 10000000000 | 145 | 10000000000 | 39.9913 | 8.8729 | 40 | 88.6904 | 88.2214 | 50.6326 | 10000000000 | 90.0029 | 5.0103 | 90 | 95.1274 | 10000000000 | 88.4559 | 5 | 90 | 95.9184 | 14.4001 | -18.3833 | 49.4527 | 75.07 | 0.8494
Log | 1602 | 13.35 | 2014-08-15 03:08 | C13EOAT_test | -0.0025 | 0.7396 | -0.37508 | 82.7558 | 282.3756 | 112.3215 | 1.4999 | -0.75916 | 4.0583 | 1.5 | 7.6912 | 24.2007 | 2.3594 | 0.26501 | 168.6572 | 99.08 | 3.8747 | 102.9547 | 6.8673 | 103 | 104.1006 | 103.9865 | 104 | 571.7481 | 19.0397 | 87.9202 | 80.7371 | 217.3897 | 216.643 | 395.7994 | 84.3286 | 4.6572 | 84 | 1799.899 | 3.7435 | 1800 | 24.9381 | 2.8421 | 25 | 10000000000 | 35.2192 | 26.8956 | 176.9349 | 89.4403 | 89.976 | 7.7773 | 90 | 10000000000 | 185.2278 | 203.1582 | 204.8655 | 191.9471 | 261.7636 | 262.6088 | 235.3993 | 10000000000 | 10000000000 | 40.1041 | 4.488 | 40 | 10000000000 | 145 | 10000000000 | 39.981 | 8.8735 | 40 | 88.6957 | 88.2392 | 50.6179 | 10000000000 | 90.0089 | 5.009 | 90 | 95.126 | 10000000000 | 88.4675 | 5 | 90 | 95.9156 | 14.4009 | -18.3429 | 49.677 | 75.06 | 0.8494
Log | 1603 | 13.3583 | 2014-08-15 03:09 | C13EOAT_test | -0.0025 | 0.73935 | -0.37508 | 80.4433 | 283.3467 | 110.6061 | 1.4821 | -0.75932 | 4.0583 | 1.5 | 7.748 | 24.2101 | 2.4246 | 0.16137 | 168.4507 | 99.08 | 3.8505 | 102.9305 | 6.8732 | 103 | 104.2458 | 103.9716 | 104 | 581.4195 | 19.04 | 87.8242 | 80.6264 | 217.3623 | 216.643 | 395.7994 | 84.2253 | 4.6523 | 84 | 1800.361 | 3.7426 | 1800 | 24.9491 | 2.8428 | 25 | 10000000000 | 35.2851 | 26.9047 | 176.908 | 89.4413 | 89.9732 | 7.7791 | 90 | 10000000000 | 185.1943 | 203.6951 | 205.1227 | 191.5319 | 262.0895 | 263.5309 | 236.4079 | 10000000000 | 10000000000 | 40.0605 | 4.4672 | 40 | 10000000000 | 145 | 10000000000 | 39.98 | 8.8735 | 40 | 88.6907 | 88.2173 | 50.6428 | 10000000000 | 90.0034 | 5.0124 | 90 | 95.1375 | 10000000000 | 88.454 | 5 | 90 | 95.9155 | 14.4018 | -18.4536 | 49.8756 | 75.06 | 0.8494
Log | 1604 | 13.3667 | 2014-08-15 03:09 | C13EOAT_test | -0.0025 | 0.73953 | -0.37508 | 77.053 | 282.843 | 112.209 | 1.5954 | -0.75916 | 4.0583 | 1.5 | 7.7789 | 24.2665 | 2.474 | 0.4591 | 168.872 | 99.08 | 3.8735 | 102.9535 | 6.8744 | 103 | 104.0565 | 103.9934 | 104 | 584.3836 | 19.0397 | 87.995 | 80.877 | 217.382 | 216.643 | 396.143 | 84.436 | 4.6466 | 84 | 1800.379 | 3.7427 | 1800 | 24.9712 | 2.8432 | 25 | 10000000000 | 35.2615 | 26.8924 | 176.93 | 89.4183 | 89.9605 | 7.7824 | 90 | 10000000000 | 185.365 | 203.7457 | 205.349 | 191.9383 | 261.9388 | 262.6479 | 235.9098 | 10000000000 | 10000000000 | 39.9725 | 4.4685 | 40 | 10000000000 | 145 | 10000000000 | 39.9796 | 8.8736 | 40 | 88.679 | 88.2509 | 50.6298 | 10000000000 | 90.0128 | 5.0077 | 90 | 95.1197 | 10000000000 | 88.465 | 5 | 90 | 95.9143 | 14.3997 | -18.203 | 49.9788 | 75.05 | 0.8494
Log | 1605 | 13.375 | 2014-08-15 03:10 | C13EOAT_test | -0.0025 | 0.73998 | -0.37508 | 79.1922 | 282.9955 | 110.3056 | 1.4929 | -0.7594 | 4.0584 | 1.5 | 7.7975 | 24.3477 | 2.505 | 0.17936 | 168.0945 | 99.08 | 3.8276 | 102.9076 | 6.8818 | 103 | 103.9796 | 103.9783 | 104 | 580.2737 | 19.0399 | 87.6537 | 80.4409 | 217.414 | 216.643 | 395.7994 | 84.0473 | 4.6432 | 84 | 1800.105 | 3.7431 | 1800 | 24.9487 | 2.8446 | 25 | 10000000000 | 35.2612 | 26.7941 | 176.923 | 89.4273 | 89.9896 | 7.779 | 90 | 10000000000 | 185.3011 | 203.953 | 204.6884 | 191.5143 | 262.3773 | 263.2938 | 236.5358 | 10000000000 | 10000000000 | 39.8914 | 4.4849 | 40 | 10000000000 | 145 | 10000000000 | 40.0082 | 8.8722 | 40 | 88.7141 | 88.2089 | 50.6653 | 10000000000 | 89.9943 | 5.0132 | 90 | 95.1323 | 10000000000 | 88.4615 | 5 | 90 | 95.915 | 14.4008 | -18.6391 | 50.044 | 75.05 | 0.8494
Log | 1606 | 13.3834 | 2014-08-15 03:10 | C13EOAT_test | -0.0025 | 0.73988 | -0.37508 | 82.6701 | 283.0635 | 115.0463 | 1.5059 | -0.75922 | 4.0584 | 1.5 | 7.7173 | 24.2308 | 2.3605 | 0.34563 | 168.5338 | 99.08 | 3.9668 | 103.0467 | 6.8726 | 103 | 103.9726 | 103.9895 | 104 | 575.6656 | 19.0397 | 87.8853 | 80.6485 | 217.3869 | 216.643 | 396.143 | 84.2669 | 4.6391 | 84 | 1800.364 | 3.7429 | 1800 | 24.923 | 2.8462 | 25 | 10000000000 | 35.2567 | 26.8333 | 176.932 | 89.4573 | 89.9876 | 7.7796 | 90 | 10000000000 | 185.2316 | 203.0401 | 205.2749 | 191.802 | 261.8405 | 263.5637 | 236.6502 | 10000000000 | 10000000000 | 39.8355 | 4.5149 | 40 | 10000000000 | 145 | 10000000000 | 39.9903 | 8.8727 | 40 | 88.719 | 88.213 | 50.706 | 10000000000 | 89.9975 | 5.01 | 90 | 95.1489 | 10000000000 | 88.466 | 5 | 90 | 95.9208 | 14.4001 | -18.4314 | 49.7661 | 75.03 | 0.8494
Log | 1607 | 13.3917 | 2014-08-15 03:11 | C13EOAT_test | -0.0025 | 0.73731 | -0.37508 | 81.9985 | 283.4353 | 107.1965 | 1.4965 | -0.75926 | 4.0584 | 1.5 | 7.6656 | 24.2029 | 2.3581 | 0.23317 | 169.0064 | 99.065 | 3.8441 | 102.9091 | 6.8838 | 103 | 104.0831 | 103.9957 | 104 | 570.8675 | 19.0426 | 88.0895 | 80.9169 | 217.4193 | 216.643 | 395.7994 | 84.5032 | 4.6327 | 84 | 1799.915 | 3.7434 | 1800 | 24.8325 | 2.8498 | 25 | 10000000000 | 35.1346 | 26.8351 | 176.9119 | 89.4473 | 89.9886 | 7.7793 | 90 | 10000000000 | 185.2774 | 202.5915 | 203.9877 | 191.3348 | 262.183 | 263.519 | 237.426 | 10000000000 | 10000000000 | 39.8309 | 4.5511 | 40 | 10000000000 | 145 | 10000000000 | 40.0014 | 8.872 | 40 | 88.7066 | 88.2053 | 50.698 | 10000000000 | 90.0204 | 4.9958 | 90 | 95.1395 | 10000000000 | 88.456 | 5 | 90 | 95.8977 | 14.3978 | -18.148 | 49.5826 | 75.03 | 0.8494
Log | 1608 | 13.4 | 2014-08-15 03:11 | C13EOAT_test | -0.0025 | 0.73991 | -0.37508 | 77.6828 | 282.7504 | 120.6127 | 1.4979 | -0.75937 | 4.0585 | 1.5 | 7.5526 | 24.2041 | 2.3542 | 0.23272 | 168.6694 | 99.065 | 3.905 | 102.97 | 6.8837 | 103 | 104.1856 | 103.9774 | 104 | 570.0093 | 19.0484 | 87.9299 | 80.7395 | 217.3855 | 216.643 | 396.143 | 84.3347 | 4.6259 | 84 | 1800.595 | 3.7424 | 1800 | 24.8333 | 2.8522 | 25 | 10000000000 | 35.1438 | 26.768 | 176.9144 | 89.4477 | 89.9733 | 7.7816 | 90 | 10000000000 | 185.2227 | 203.1796 | 204.5429 | 191.1028 | 262.3705 | 262.595 | 237.5029 | 10000000000 | 10000000000 | 39.8532 | 4.5891 | 40 | 10000000000 | 145 | 10000000000 | 40.0056 | 8.8715 | 40 | 88.7012 | 88.2132 | 50.7265 | 10000000000 | 90.0154 | 4.9957 | 90 | 95.1805 | 10000000000 | 88.4572 | 5 | 90 | 95.8985 | 14.3956 | -18.3255 | 49.1868 | 75.02 | 0.8494
Log | 1609 | 13.4083 | 2014-08-15 03:12 | C13EOAT_test | -0.0025 | 0.73996 | -0.37508 | 75.5953 | 282.7498 | 111.1783 | 1.4873 | -0.75928 | 4.0585 | 1.5 | 7.5136 | 24.2012 | 2.4123 | 0.37343 | 168.342 | 99.0787 | 3.8186 | 102.8972 | 6.8891 | 103 | 103.897 | 103.9659 | 104 | 580.7244 | 19.078 | 87.7721 | 80.5699 | 217.4049 | 216.643 | 396.143 | 84.171 | 4.6224 | 84 | 1800.527 | 3.7424 | 1800 | 24.8039 | 2.8555 | 25 | 10000000000 | 35.1519 | 26.785 | 176.9638 | 89.4334 | 90.0201 | 7.7732 | 90 | 10000000000 | 185.2592 | 202.658 | 204.8532 | 191.2786 | 262.2729 | 263.8307 | 238.1079 | 10000000000 | 10000000000 | 39.859 | 4.6231 | 40 | 10000000000 | 145 | 10000000000 | 39.9864 | 8.8722 | 40 | 88.7108 | 88.253 | 50.6992 | 10000000000 | 90.02 | 4.9893 | 90 | 95.1533 | 10000000000 | 88.4819 | 5 | 90 | 95.8927 | 14.3999 | -18.5088 | 49.0595 | 75.03 | 0.8494
Log | 1610 | 13.4167 | 2014-08-15 03:12 | C13EOAT_test | -0.0025 | 0.73919 | -0.37508 | 76.3001 | 282.7565 | 113.2591 | 1.4557 | -0.75937 | 4.0586 | 1.5 | 7.55 | 24.2007 | 2.4288 | 0.26984 | 168.1912 | 99.0635 | 3.9005 | 102.964 | 6.888 | 103 | 104.0876 | 103.9697 | 104 | 586.1404 | 19.0411 | 87.6876 | 80.5035 | 217.3734 | 216.643 | 396.143 | 84.0956 | 4.6207 | 84 | 1800.192 | 3.7428 | 1800 | 24.8102 | 2.8581 | 25 | 10000000000 | 35.1724 | 26.8713 | 176.9671 | 89.4495 | 90.0085 | 7.7738 | 90 | 10000000000 | 185.28 | 202.2392 | 204.535 | 191.6544 | 261.8658 | 263.9916 | 237.8175 | 10000000000 | 10000000000 | 39.9709 | 4.6356 | 40 | 10000000000 | 145 | 10000000000 | 40.0151 | 8.8703 | 40 | 88.7 | 88.2671 | 50.7301 | 10000000000 | 90.001 | 4.9922 | 90 | 95.1457 | 10000000000 | 88.4835 | 5 | 90 | 95.9032 | 14.4014 | -18.5599 | 49.1884 | 75.02 | 0.8494
Log | 1611 | 13.425 | 2014-08-15 03:13 | C13EOAT_test | -0.0025 | 0.74019 | -0.37508 | 73.068 | 282.5924 | 126.8849 | 1.5047 | -0.75919 | 4.0586 | 1.5 | 7.5827 | 24.2438 | 2.5048 | 0.2857 | 168.4975 | 99.0601 | 3.8878 | 102.9479 | 6.8901 | 103 | 104.0648 | 103.9552 | 104 | 588.6401 | 19.0397 | 87.8658 | 80.6317 | 217.4161 | 216.643 | 396.143 | 84.2487 | 4.6168 | 84 | 1800.946 | 3.7418 | 1800 | 24.8484 | 2.8595 | 25 | 10000000000 | 35.1847 | 26.8618 | 176.961 | 89.4677 | 90.0271 | 7.7697 | 90 | 10000000000 | 185.3961 | 202.7612 | 204.4958 | 191.8891 | 262.0574 | 263.5809 | 237.5263 | 10000000000 | 10000000000 | 40.0549 | 4.6306 | 40 | 10000000000 | 145 | 10000000000 | 40.0089 | 8.8703 | 40 | 88.7018 | 88.2593 | 50.7111 | 10000000000 | 89.9973 | 4.9882 | 90 | 95.1215 | 10000000000 | 88.4805 | 5 | 90 | 95.9055 | 14.4023 | -18.4284 | 49.3036 | 75.03 | 0.8494
Log | 1612 | 13.4334 | 2014-08-15 03:13 | C13EOAT_test | -0.0025 | 0.7396 | -0.37508 | 76.0224 | 283.0065 | 110.0172 | 1.4762 | -0.75941 | 4.0586 | 1.5 | 7.7023 | 24.2318 | 2.3684 | 0.39293 | 168.0927 | 99.0628 | 3.8102 | 102.8731 | 6.8989 | 103 | 103.8362 | 103.9625 | 104 | 581.5659 | 19.0397 | 87.6643 | 80.4284 | 217.3988 | 216.643 | 396.143 | 84.0464 | 4.613 | 84 | 1800.914 | 3.7418 | 1800 | 24.93 | 2.8596 | 25 | 10000000000 | 35.2405 | 26.9302 | 176.9405 | 89.475 | 90.0425 | 7.7666 | 90 | 10000000000 | 185.3792 | 203.262 | 204.7904 | 192.0582 | 262.345 | 263.3777 | 238.01 | 10000000000 | 10000000000 | 40.1234 | 4.6125 | 40 | 10000000000 | 145 | 10000000000 | 40.0014 | 8.8705 | 40 | 88.7093 | 88.2312 | 50.7491 | 10000000000 | 90.0372 | 4.9726 | 90 | 95.1564 | 10000000000 | 88.4702 | 4.9999 | 90 | 95.8996 | 14.3988 | -18.6344 | 49.7117 | 75.02 | 0.8494
Log | 1613 | 13.4417 | 2014-08-15 03:14 | C13EOAT_test | -0.0025 | 0.73772 | -0.37508 | 73.8693 | 282.6142 | 122.4936 | 1.3961 | -0.75927 | 4.0587 | 1.5 | 7.8039 | 24.3447 | 2.4316 | 0.18976 | 168.296 | 99.0719 | 3.8238 | 102.8958 | 6.9033 | 103 | 103.8933 | 103.98 | 104 | 577.2664 | 19.0397 | 87.735 | 80.561 | 217.4287 | 216.643 | 396.143 | 84.148 | 4.6097 | 84 | 1799.876 | 3.7433 | 1800 | 24.9493 | 2.8603 | 25 | 10000000000 | 35.2144 | 26.8724 | 176.9145 | 89.4388 | 90.0175 | 7.7698 | 90 | 10000000000 | 185.2114 | 203.717 | 205.5908 | 191.8561 | 261.9307 | 263.31 | 236.824 | 10000000000 | 10000000000 | 40.1384 | 4.5895 | 40 | 10000000000 | 145 | 10000000000 | 40.0283 | 8.8683 | 40 | 88.7134 | 88.2011 | 50.7123 | 10000000000 | 90.0192 | 4.9744 | 90 | 95.1758 | 10000000000 | 88.4573 | 5 | 90 | 95.9078 | 14.3993 | -18.511 | 50.0623 | 75.01 | 0.8494
Log | 1614 | 13.45 | 2014-08-15 03:14 | C13EOAT_test | -0.0025 | 0.7396 | -0.37508 | 75.7391 | 283.123 | 117.6939 | 1.5057 | -0.7592 | 4.0587 | 1.5 | 7.8579 | 24.2031 | 2.3711 | 0.29651 | 168.2664 | 99.0702 | 3.7899 | 102.8602 | 6.9115 | 103 | 103.9768 | 103.9884 | 104 | 569.504 | 19.0433 | 87.7342 | 80.5322 | 217.416 | 216.643 | 395.7994 | 84.1332 | 4.607 | 84 | 1799.895 | 3.7433 | 1800 | 24.9553 | 2.8606 | 25 | 10000000000 | 35.1617 | 26.9023 | 176.9225 | 89.4784 | 90.0201 | 7.7687 | 90 | 10000000000 | 185.3369 | 202.7706 | 205.0729 | 191.8427 | 262.506 | 263.9969 | 237.4517 | 10000000000 | 10000000000 | 40.1442 | 4.5583 | 40 | 10000000000 | 145 | 10000000000 | 40.0277 | 8.8678 | 40 | 88.7031 | 88.2194 | 50.7157 | 10000000000 | 89.9982 | 4.9788 | 90 | 95.1248 | 10000000000 | 88.4613 | 4.9999 | 90 | 95.9054 | 14.401 | -18.538 | 50.2467 | 75.01 | 0.8494
Log | 1615 | 13.4583 | 2014-08-15 03:15 | C13EOAT_test | -0.0025 | 0.73964 | -0.37508 | 76.2556 | 283.0892 | 118.54 | 1.4973 | -0.75932 | 4.0588 | 1.5 | 7.8481 | 24.2109 | 2.431 | 0.37304 | 168.3078 | 99.0506 | 3.7855 | 102.8361 | 6.9199 | 103 | 104.0283 | 103.9699 | 104 | 570.9521 | 19.1047 | 87.7539 | 80.5538 | 217.434 | 216.643 | 395.7994 | 84.1539 | 4.6041 | 84 | 1799.808 | 3.7433 | 1800 | 24.9502 | 2.8614 | 25 | 10000000000 | 35.2759 | 26.8676 | 176.9601 | 89.4592 | 90.0161 | 7.7683 | 90 | 10000000000 | 185.2961 | 202.9533 | 205.2505 | 192.0249 | 261.9966 | 263.2281 | 236.7504 | 10000000000 | 10000000000 | 40.1718 | 4.5245 | 40 | 10000000000 | 145 | 10000000000 | 40.0325 | 8.867 | 40 | 88.7137 | 88.2464 | 50.7233 | 10000000000 | 90.0168 | 4.9695 | 90 | 95.1407 | 10000000000 | 88.48 | 5 | 90 | 95.8873 | 14.3981 | -18.4967 | 50.2084 | 75 | 0.8494
Log | 1616 | 13.4667 | 2014-08-15 03:15 | C13EOAT_test | -0.0025 | 0.73726 | -0.37508 | 76.9553 | 283.1265 | 118.3674 | 1.3401 | -0.75927 | 4.0589 | 1.5 | 7.8748 | 24.2145 | 2.4578 | 0.38382 | 168.7115 | 99.065 | 3.7221 | 102.7871 | 6.932 | 103 | 104.0183 | 103.9675 | 104 | 576.3535 | 19.0454 | 87.9416 | 80.7699 | 217.396 | 216.643 | 395.7994 | 84.3558 | 4.6001 | 84 | 1800.326 | 3.7427 | 1800 | 24.905 | 2.8631 | 25 | 10000000000 | 35.2942 | 26.8582 | 176.9692 | 89.4532 | 90.0234 | 7.7656 | 90 | 10000000000 | 185.2597 | 203.5023 | 205.497 | 191.7906 | 261.8143 | 263.3248 | 236.0454 | 10000000000 | 10000000000 | 40.1457 | 4.4925 | 40 | 10000000000 | 145 | 10000000000 | 40.0028 | 8.868 | 40 | 88.7129 | 88.2563 | 50.7404 | 10000000000 | 89.9927 | 4.9768 | 90 | 95.1458 | 10000000000 | 88.4846 | 5 | 90 | 95.9123 | 14.3998 | -18.295 | 50.3013 | 75 | 0.8494
Log | 1617 | 13.475 | 2014-08-15 03:16 | C13EOAT_test | -0.0025 | 0.73963 | -0.37508 | 77.0991 | 283.1396 | 113.2544 | 1.5059 | -0.75923 | 4.0589 | 1.5 | 7.7805 | 24.285 | 2.4532 | 0.26368 | 167.5576 | 99.06 | 3.6544 | 102.7143 | 6.9492 | 103 | 104.0385 | 103.9693 | 104 | 585.8018 | 19.0636 | 87.4024 | 80.1552 | 217.3937 | 216.643 | 395.7994 | 83.7788 | 4.6028 | 84 | 1800.256 | 3.7427 | 1800 | 24.8685 | 2.865 | 25 | 10000000000 | 35.2306 | 26.8828 | 176.9684 | 89.4824 | 90.0273 | 7.7632 | 90 | 10000000000 | 185.2447 | 203.9797 | 205.2392 | 191.8423 | 261.5688 | 263.5024 | 236.2646 | 10000000000 | 10000000000 | 40.0585 | 4.4746 | 40 | 10000000000 | 145 | 10000000000 | 40.0245 | 8.8665 | 40 | 88.7128 | 88.2556 | 50.7117 | 10000000000 | 90.0329 | 4.9621 | 90 | 95.1508 | 10000000000 | 88.4842 | 5 | 90 | 95.8921 | 14.3979 | -18.9048 | 49.9808 | 74.99 | 0.8494
Log | 1618 | 13.4833 | 2014-08-15 03:16 | C13EOAT_test | -0.0025 | 0.73929 | -0.37508 | 78.7675 | 282.7194 | 114.5127 | 1.4932 | -0.7592 | 4.0589 | 1.5 | 7.688 | 24.3701 | 2.5268 | 0.2957 | 168.1195 | 99.08 | 3.6475 | 102.7275 | 6.962 | 103 | 103.9784 | 103.9764 | 104 | 584.5094 | 19.0397 | 87.6782 | 80.4413 | 217.4305 | 216.643 | 395.7994 | 84.0598 | 4.6021 | 84 | 1799.732 | 3.7436 | 1800 | 24.8198 | 2.8683 | 25 | 10000000000 | 35.193 | 26.8464 | 176.9564 | 89.4932 | 89.9987 | 7.7666 | 90 | 10000000000 | 185.2967 | 203.9551 | 204.7236 | 191.5466 | 261.8026 | 262.7691 | 235.9185 | 10000000000 | 10000000000 | 39.9604 | 4.4733 | 40 | 10000000000 | 145 | 10000000000 | 40.0255 | 8.8658 | 40 | 88.7072 | 88.2492 | 50.6903 | 10000000000 | 90.0013 | 4.9715 | 90 | 95.1415 | 10000000000 | 88.4782 | 5 | 90 | 95.9149 | 14.4011 | -18.6386 | 49.6662 | 75 | 0.8494
Log | 1619 | 13.4917 | 2014-08-15 03:17 | C13EOAT_test | -0.0025 | 0.73957 | -0.37508 | 81.388 | 282.7502 | 114.4841 | 1.5039 | -0.75926 | 4.0589 | 1.5 | 7.6202 | 24.3182 | 2.4159 | 0.56218 | 168.2002 | 99.0792 | 3.8235 | 102.9026 | 6.9595 | 103 | 103.916 | 103.9702 | 104 | 579.783 | 19.0397 | 87.7158 | 80.4844 | 217.4119 | 216.643 | 395.7994 | 84.1001 | 4.6011 | 84 | 1800.078 | 3.743 | 1800 | 24.7893 | 2.8718 | 25 | 10000000000 | 35.0825 | 26.8684 | 176.926 | 89.4458 | 90.0158 | 7.763 | 90 | 10000000000 | 185.2313 | 203.8017 | 205.0434 | 191.7956 | 261.8022 | 263.0009 | 236.0708 | 10000000000 | 10000000000 | 39.8877 | 4.4907 | 40 | 10000000000 | 145 | 10000000000 | 40.0141 | 8.8657 | 40 | 88.6961 | 88.2299 | 50.7109 | 10000000000 | 89.9733 | 4.9827 | 90 | 95.1187 | 10000000000 | 88.463 | 5 | 90 | 95.9146 | 14.4003 | -18.5948 | 49.43 | 75 | 0.8494
Log | 1620 | 13.5 | 2014-08-15 03:17 | C13EOAT_test | -0.0025 | 0.73964 | -0.37508 | 79.8888 | 282.8467 | 113.5455 | 1.4838 | -0.75933 | 4.059 | 1.5 | 7.6264 | 24.3397 | 2.473 | 0.31891 | 167.8962 | 99.0781 | 3.729 | 102.8071 | 6.9723 | 103 | 103.9888 | 103.9933 | 104 | 572.355 | 19.1198 | 87.565 | 80.3311 | 217.411 | 216.643 | 395.7994 | 83.9481 | 4.5987 | 84 | 1801.149 | 3.7414 | 1800 | 24.8032 | 2.8747 | 25 | 10000000000 | 35.1151 | 26.844 | 176.9139 | 89.4642 | 90.0145 | 7.7625 | 90 | 10000000000 | 185.241 | 203.2998 | 205.1386 | 191.4174 | 262.2162 | 263.7196 | 235.9042 | 10000000000 | 10000000000 | 39.877 | 4.513 | 40 | 10000000000 | 145 | 10000000000 | 40.0283 | 8.8643 | 40 | 88.7087 | 88.2053 | 50.7175 | 10000000000 | 90.0042 | 4.9699 | 90 | 95.1646 | 10000000000 | 88.457 | 5 | 90 | 95.9074 | 14.4009 | -18.747 | 49.4524 | 74.97 | 0.8494
Log | 1621 | 13.5083 | 2014-08-15 03:18 | C13EOAT_test | -0.0025 | 0.7392 | -0.37508 | 83.3699 | 282.8786 | 122.7012 | 1.4906 | -0.75922 | 4.0591 | 1.5 | 7.6354 | 24.2041 | 2.3582 | 0.21885 | 167.959 | 99.0794 | 3.7069 | 102.7863 | 6.9853 | 103 | 103.9408 | 103.9922 | 104 | 569.6441 | 19.0401 | 87.5821 | 80.3769 | 217.3824 | 216.643 | 395.4557 | 83.9795 | 4.5983 | 84 | 1800.103 | 3.7429 | 1800 | 24.8394 | 2.8766 | 25 | 10000000000 | 35.1752 | 26.7678 | 176.9157 | 89.4689 | 89.9961 | 7.7647 | 90 | 10000000000 | 185.2746 | 203.3009 | 205.1673 | 191.5023 | 261.62 | 263.4944 | 236.1591 | 10000000000 | 10000000000 | 39.8242 | 4.5488 | 40 | 10000000000 | 145 | 10000000000 | 40.0045 | 8.865 | 40 | 88.7052 | 88.2105 | 50.7347 | 10000000000 | 89.9994 | 4.9707 | 90 | 95.1295 | 10000000000 | 88.4578 | 5 | 90 | 95.8973 | 14.3992 | -18.7025 | 49.4807 | 74.97 | 0.8494
Log | 1622 | 13.5167 | 2014-08-15 03:18 | C13EOAT_test | -0.0025 | 0.73649 | -0.37508 | 83.1828 | 282.7222 | 110.5807 | 1.4446 | -0.75929 | 4.0591 | 1.5 | 7.686 | 24.2 | 2.3555 | 0.1327 | 168.3112 | 99.0701 | 3.8574 | 102.9276 | 6.982 | 103 | 104.096 | 103.9662 | 104 | 571.8698 | 19.0397 | 87.7432 | 80.568 | 217.3846 | 216.643 | 395.7994 | 84.1556 | 4.596 | 84 | 1800.025 | 3.7429 | 1800 | 24.8914 | 2.8775 | 25 | 10000000000 | 35.1632 | 26.8186 | 176.9309 | 89.4634 | 90.003 | 7.7628 | 90 | 10000000000 | 185.0753 | 202.9738 | 204.7506 | 191.6126 | 262.0392 | 262.9286 | 236.2547 | 10000000000 | 10000000000 | 39.8195 | 4.5863 | 40 | 10000000000 | 145 | 10000000000 | 40.0159 | 8.8642 | 40 | 88.6931 | 88.2378 | 50.7509 | 10000000000 | 90.0202 | 4.9633 | 90 | 95.1606 | 10000000000 | 88.4654 | 5 | 90 | 95.8894 | 14.3941 | -18.5022 | 49.6464 | 74.97 | 0.8494
Log | 1623 | 13.525 | 2014-08-15 03:19 | C13EOAT_test | -0.0025 | 0.7396 | -0.37508 | 79.6678 | 282.9706 | 107.1954 | 1.5117 | -0.75917 | 4.0591 | 1.5 | 7.776 | 24.1996 | 2.378 | 0.25346 | 168.6277 | 99.0725 | 3.813 | 102.8855 | 6.9877 | 103 | 103.828 | 103.9658 | 104 | 578.3598 | 19.0397 | 87.9034 | 80.7244 | 217.3825 | 216.643 | 396.143 | 84.3139 | 4.5903 | 84 | 1799.889 | 3.7433 | 1800 | 24.9391 | 2.8777 | 25 | 10000000000 | 35.2261 | 26.787 | 176.9381 | 89.4721 | 89.9924 | 7.7639 | 90 | 10000000000 | 185.174 | 202.9646 | 204.6921 | 191.8454 | 261.7248 | 262.8876 | 236.6942 | 10000000000 | 10000000000 | 39.8922 | 4.6125 | 40 | 10000000000 | 145 | 10000000000 | 39.9774 | 8.8665 | 40 | 88.6867 | 88.2514 | 50.797 | 10000000000 | 89.9912 | 4.9741 | 90 | 95.1612 | 10000000000 | 88.4691 | 5 | 90 | 95.8891 | 14.399 | -18.3481 | 49.9672 | 74.97 | 0.8494
Log | 1624 | 13.5334 | 2014-08-15 03:19 | C13EOAT_test | -0.0025 | 0.74022 | -0.37508 | 81.6115 | 282.7502 | 116.0817 | 1.4998 | -0.75938 | 4.0591 | 1.5 | 7.8238 | 24.3676 | 2.5394 | 0.20359 | 168.2209 | 99.0793 | 3.8914 | 102.9707 | 6.9862 | 103 | 104.0175 | 103.9802 | 104 | 586.9109 | 19.2965 | 87.6973 | 80.5236 | 217.4021 | 216.643 | 396.4867 | 84.1105 | 4.588 | 84 | 1799.517 | 3.7438 | 1800 | 24.9511 | 2.8781 | 25 | 10000000000 | 35.2567 | 26.7495 | 176.9401 | 89.4273 | 90.0011 | 7.7622 | 90 | 10000000000 | 185.2859 | 203.9613 | 204.7404 | 191.4844 | 261.6514 | 263.0055 | 237.2678 | 10000000000 | 10000000000 | 39.9428 | 4.6277 | 40 | 10000000000 | 145 | 10000000000 | 39.9765 | 8.8676 | 40 | 88.6928 | 88.2473 | 50.7871 | 10000000000 | 90.0104 | 4.9686 | 90 | 95.1467 | 10000000000 | 88.4701 | 5 | 90 | 95.8939 | 14.3986 | -18.5557 | 50.1279 | 74.96 | 0.8494
Log | 1625 | 13.5417 | 2014-08-15 03:20 | C13EOAT_test | -0.0025 | 0.73961 | -0.37508 | 79.8078 | 282.3628 | 103.6442 | 1.5168 | -0.7592 | 4.0592 | 1.5 | 7.8319 | 24.2007 | 2.4302 | 0.35279 | 168.0019 | 99.0582 | 3.9255 | 102.9837 | 6.9858 | 103 | 103.796 | 103.961 | 104 | 585.0588 | 19.0397 | 87.6172 | 80.3847 | 217.3873 | 216.643 | 396.4867 | 84.0009 | 4.5858 | 84 | 1800.217 | 3.7427 | 1800 | 24.949 | 2.8787 | 25 | 10000000000 | 35.2584 | 26.7452 | 176.8936 | 89.4257 | 89.9975 | 7.7626 | 90 | 10000000000 | 185.178 | 203.4623 | 204.5051 | 191.3899 | 261.7173 | 263.2115 | 238.0387 | 10000000000 | 10000000000 | 40.0267 | 4.6223 | 40 | 10000000000 | 145 | 10000000000 | 39.9834 | 8.868 | 40 | 88.6878 | 88.2058 | 50.7401 | 10000000000 | 89.9807 | 4.9819 | 90 | 95.1458 | 10000000000 | 88.4468 | 5 | 90 | 95.9028 | 14.3997 | -18.6735 | 50.1572 | 74.95 | 0.8494
Log | 1626 | 13.55 | 2014-08-15 03:20 | C13EOAT_test | -0.0025 | 0.73991 | -0.37508 | 80.1644 | 283.1461 | 109.2515 | 1.5068 | -0.75938 | 4.0592 | 1.5 | 7.8351 | 24.2015 | 2.3636 | 0.26754 | 168.1063 | 99.0594 | 3.8225 | 102.8818 | 6.9979 | 103 | 103.8508 | 103.9668 | 104 | 579.7018 | 19.0397 | 87.6626 | 80.4437 | 217.3922 | 216.643 | 396.4867 | 84.0531 | 4.5851 | 84 | 1800.175 | 3.7428 | 1800 | 24.9481 | 2.8794 | 25 | 10000000000 | 35.2538 | 26.7685 | 176.9308 | 89.4455 | 90.0007 | 7.7623 | 90 | 10000000000 | 185.2384 | 203.0274 | 205.2787 | 191.8074 | 261.9661 | 263.4699 | 238.497 | 10000000000 | 10000000000 | 40.0999 | 4.6035 | 40 | 10000000000 | 145 | 10000000000 | 39.9898 | 8.8683 | 40 | 88.7008 | 88.2301 | 50.7664 | 10000000000 | 90.0091 | 4.9729 | 90 | 95.1509 | 10000000000 | 88.4654 | 5 | 90 | 95.9021 | 14.4002 | -18.6157 | 50.1688 | 74.95 | 0.8494
Log | 1627 | 13.5583 | 2014-08-15 03:21 | C13EOAT_test | -0.0025 | 0.73951 | -0.37508 | 77.5128 | 282.4514 | 129.3544 | 1.5012 | -0.75924 | 4.0592 | 1.5 | 7.8067 | 24.3024 | 2.4185 | 0.11301 | 168.4506 | 99.0718 | 3.8975 | 102.9693 | 6.9944 | 103 | 104.079 | 103.9764 | 104 | 573.6396 | 19.0397 | 87.8439 | 80.6066 | 217.3941 | 216.643 | 396.143 | 84.2253 | 4.5846 | 84 | 1799.883 | 3.7431 | 1800 | 24.9155 | 2.881 | 25 | 10000000000 | 35.2556 | 26.7952 | 176.8901 | 89.4309 | 89.9943 | 7.7641 | 90 | 10000000000 | 185.311 | 203.2643 | 204.9144 | 191.3654 | 262.1437 | 263.4233 | 238.1722 | 10000000000 | 10000000000 | 40.0686 | 4.5853 | 40 | 10000000000 | 145 | 10000000000 | 39.954 | 8.8714 | 40 | 88.6978 | 88.1923 | 50.7494 | 10000000000 | 89.9946 | 4.9804 | 90 | 95.1353 | 10000000000 | 88.445 | 5 | 90 | 95.9007 | 14.401 | -18.4652 | 50.0751 | 74.96 | 0.8494
Log | 1628 | 13.5667 | 2014-08-15 03:21 | C13EOAT_test | -0.0025 | 0.73932 | -0.37508 | 78.8322 | 282.3748 | 103.4333 | 1.5073 | -0.75923 | 4.0592 | 1.5 | 7.6764 | 24.2872 | 2.3872 | 0.26691 | 168.4083 | 99.0772 | 3.8645 | 102.9418 | 6.9991 | 103 | 103.8607 | 103.9779 | 104 | 568.2548 | 19.0411 | 87.7892 | 80.6191 | 217.3851 | 216.643 | 396.143 | 84.2041 | 4.58 | 84 | 1799.749 | 3.7433 | 1800 | 24.8516 | 2.8839 | 25 | 10000000000 | 35.192 | 26.7656 | 176.8649 | 89.4594 | 89.9829 | 7.7667 | 90 | 10000000000 | 185.249 | 203.9283 | 205.3819 | 191.5561 | 261.8611 | 263.2996 | 238.4108 | 10000000000 | 10000000000 | 40.0674 | 4.5687 | 40 | 10000000000 | 145 | 10000000000 | 39.9323 | 8.8741 | 40 | 88.6912 | 88.1736 | 50.7645 | 10000000000 | 89.9799 | 4.9906 | 90 | 95.148 | 10000000000 | 88.4324 | 5 | 90 | 95.9019 | 14.4027 | -18.4581 | 49.6292 | 74.94 | 0.8494
Log | 1629 | 13.575 | 2014-08-15 03:22 | C13EOAT_test | -0.0025 | 0.7392 | -0.37508 | 78.6103 | 282.7299 | 114.4113 | 1.5041 | -0.7592 | 4.0592 | 1.5 | 7.602 | 24.2494 | 2.4221 | 0.12489 | 168.134 | 99.0792 | 3.7293 | 102.8085 | 7.0144 | 103 | 103.9529 | 103.9893 | 104 | 562.134 | 19.0422 | 87.681 | 80.453 | 217.4527 | 216.643 | 395.7994 | 84.067 | 4.5785 | 84 | 1800.251 | 3.7426 | 1800 | 24.8268 | 2.8869 | 25 | 10000000000 | 35.159 | 26.82 | 176.9072 | 89.433 | 89.9887 | 7.7666 | 90 | 10000000000 | 185.2134 | 203.2021 | 205.8682 | 191.6473 | 261.9489 | 263.5425 | 238.4149 | 10000000000 | 10000000000 | 40.1214 | 4.5463 | 40 | 10000000000 | 145 | 10000000000 | 39.975 | 8.8735 | 40 | 88.6864 | 88.2208 | 50.7149 | 10000000000 | 89.9936 | 4.9919 | 90 | 95.1281 | 10000000000 | 88.4536 | 5 | 90 | 95.9049 | 14.4013 | -18.6262 | 49.3687 | 74.95 | 0.8494
Log | 1630 | 13.5833 | 2014-08-15 03:22 | C13EOAT_test | -0.0025 | 0.73928 | -0.37508 | 76.4797 | 282.7842 | 119.5619 | 1.4971 | -0.76067 | 4.0593 | 1.5 | 7.5801 | 24.3718 | 2.4901 | 0.24848 | 168.2169 | 99.05 | 3.5934 | 102.6434 | 7.0399 | 103 | 103.9167 | 103.9669 | 104 | 568.9555 | 19.0397 | 87.7222 | 80.4946 | 217.3188 | 216.643 | 395.4557 | 84.1084 | 4.5773 | 84 | 1800.082 | 3.7417 | 1800 | 24.794 | 2.8904 | 25 | 10000000000 | 35.1683 | 26.7901 | 176.9127 | 89.4426 | 89.9624 | 7.7715 | 90 | 10000000000 | 185.1061 | 202.9756 | 205.3947 | 191.2421 | 262.2966 | 263.5724 | 238.3772 | 10000000000 | 10000000000 | 40.0438 | 4.5216 | 40 | 10000000000 | 145 | 10000000000 | 39.911 | 8.8786 | 40 | 88.6758 | 88.2369 | 50.7008 | 10000000000 | 89.9854 | 5.0011 | 90 | 95.0967 | 10000000000 | 88.4564 | 4.9999 | 90 | 95.8784 | 14.3981 | -18.5554 | 49.2867 | 74.93 | 0.8494
Log | 1631 | 13.5917 | 2014-08-15 03:23 | C13EOAT_test | -0.0025 | 0.7393 | -0.37508 | 76.8067 | 282.405 | 108.7881 | 1.4977 | -0.7606 | 4.0593 | 1.5 | 7.5525 | 24.2273 | 2.4051 | 0.13548 | 167.63 | 99.05 | 3.6523 | 102.7023 | 7.0521 | 103 | 103.8592 | 103.9554 | 104 | 574.3369 | 19.0397 | 87.437 | 80.193 | 217.3188 | 216.643 | 395.4557 | 83.815 | 4.5795 | 84 | 1800.056 | 3.7407 | 1800 | 24.8439 | 2.8918 | 25 | 10000000000 | 35.1808 | 26.754 | 176.9201 | 89.436 | 90.0328 | 7.7609 | 90 | 10000000000 | 185.0759 | 203.2271 | 204.7841 | 191.9963 | 261.5262 | 262.8849 | 236.994 | 10000000000 | 10000000000 | 40.0434 | 4.5066 | 40 | 10000000000 | 145 | 10000000000 | 39.982 | 8.8766 | 40 | 88.6743 | 88.2458 | 50.7105 | 10000000000 | 89.9904 | 5.0024 | 90 | 95.1013 | 10000000000 | 88.4601 | 4.9999 | 90 | 95.8857 | 14.396 | -18.857 | 49.1872 | 74.93 | 0.8494
Log | 1632 | 13.6 | 2014-08-15 03:23 | C13EOAT_test | -0.0025 | 0.73971 | -0.37508 | 76.3332 | 282.7091 | 109.2417 | 1.4978 | -0.75932 | 4.0593 | 1.5 | 7.5742 | 24.3269 | 2.5055 | 0.12556 | 167.6965 | 99.0798 | 3.695 | 102.7748 | 7.0567 | 103 | 104.1019 | 103.9671 | 104 | 584.8116 | 19.1071 | 87.4714 | 80.2251 | 217.3657 | 216.643 | 395.7994 | 83.8482 | 4.5796 | 84 | 1799.883 | 3.7418 | 1800 | 24.8386 | 2.8943 | 25 | 10000000000 | 35.1694 | 26.7481 | 176.9137 | 89.4099 | 89.9768 | 7.7706 | 90 | 10000000000 | 185.2703 | 203.9979 | 205.2098 | 192.1959 | 261.7156 | 263.2573 | 236.6358 | 10000000000 | 10000000000 | 39.9689 | 4.5014 | 40 | 10000000000 | 145 | 10000000000 | 39.9487 | 8.8799 | 40 | 88.6829 | 88.2308 | 50.6991 | 10000000000 | 89.9579 | 5.0201 | 90 | 95.119 | 10000000000 | 88.4569 | 5 | 90 | 95.9104 | 14.4005 | -18.8546 | 49.2708 | 74.92 | 0.8494
Log | 1633 | 13.6084 | 2014-08-15 03:24 | C13EOAT_test | -0.0025 | 0.73712 | -0.37508 | 76.3006 | 282.8954 | 109.7592 | 1.5534 | -0.75918 | 4.0593 | 1.5 | 7.6636 | 24.3591 | 2.437 | 0.1318 | 168.2017 | 99.08 | 3.7899 | 102.8699 | 7.0571 | 103 | 104.1004 | 103.9714 | 104 | 583.0314 | 19.0397 | 87.6923 | 80.5094 | 217.4262 | 216.643 | 395.7994 | 84.1008 | 4.5808 | 84 | 1799.757 | 3.7429 | 1800 | 24.8713 | 2.8958 | 25 | 10000000000 | 35.1831 | 26.8373 | 176.847 | 89.4291 | 89.9792 | 7.7709 | 90 | 10000000000 | 185.3086 | 203.6557 | 204.7155 | 192.0507 | 261.9238 | 263.2263 | 235.9754 | 10000000000 | 10000000000 | 39.9485 | 4.5062 | 40 | 10000000000 | 145 | 10000000000 | 39.9623 | 8.8806 | 40 | 88.6678 | 88.1792 | 50.6594 | 10000000000 | 89.9844 | 5.0149 | 90 | 95.1225 | 10000000000 | 88.4235 | 5 | 90 | 95.9188 | 14.4009 | -18.5706 | 49.5814 | 74.91 | 0.8494
Log | 1634 | 13.6167 | 2014-08-15 03:24 | C13EOAT_test | -0.0025 | 0.74021 | -0.37508 | 76.2278 | 282.7513 | 115.9974 | 1.5032 | -0.75922 | 4.0594 | 1.5 | 7.7451 | 24.3354 | 2.4663 | 0.075371 | 167.9912 | 99.08 | 3.7427 | 102.8227 | 7.0659 | 103 | 104.0786 | 103.9892 | 104 | 569.5845 | 19.0398 | 87.6061 | 80.3851 | 217.4585 | 216.643 | 395.7994 | 83.9956 | 4.5796 | 84 | 1800.001 | 3.7429 | 1800 | 24.9163 | 2.8964 | 25 | 10000000000 | 35.1996 | 26.7188 | 176.8657 | 89.4151 | 89.9567 | 7.7758 | 90 | 10000000000 | 185.2721 | 203.5303 | 205.293 | 192.3307 | 262.1576 | 263.1638 | 236.0151 | 10000000000 | 10000000000 | 39.9082 | 4.5235 | 40 | 10000000000 | 145 | 10000000000 | 39.977 | 8.8805 | 40 | 88.6821 | 88.1836 | 50.5963 | 10000000000 | 89.9626 | 5.0271 | 90 | 95.0837 | 10000000000 | 88.4329 | 5 | 90 | 95.9111 | 14.4013 | -18.6949 | 49.8647 | 74.91 | 0.8494
Log | 1635 | 13.625 | 2014-08-15 03:25 | C13EOAT_test | -0.0025 | 0.7394 | -0.37508 | 81.743 | 282.8418 | 116.4602 | 1.5001 | -0.75929 | 4.0594 | 1.5 | 7.7764 | 24.1921 | 2.3541 | 0.2563 | 168.1116 | 99.08 | 3.8102 | 102.8902 | 7.0703 | 103 | 104.1914 | 103.9825 | 104 | 567.0415 | 19.0397 | 87.6742 | 80.4374 | 217.4075 | 216.643 | 395.7994 | 84.0558 | 4.5803 | 84 | 1799.932 | 3.7431 | 1800 | 24.9587 | 2.8964 | 25 | 10000000000 | 35.2701 | 26.7128 | 176.866 | 89.4424 | 89.9763 | 7.774 | 90 | 10000000000 | 185.2347 | 203.3918 | 205.2072 | 191.9077 | 261.6508 | 263.3165 | 235.9432 | 10000000000 | 10000000000 | 39.8554 | 4.5496 | 40 | 10000000000 | 145 | 10000000000 | 39.9674 | 8.8815 | 40 | 88.6763 | 88.1897 | 50.5905 | 10000000000 | 89.9785 | 5.0288 | 90 | 95.1302 | 10000000000 | 88.433 | 5 | 90 | 95.9039 | 14.3972 | -18.6426 | 49.9654 | 74.91 | 0.8494
Log | 1636 | 13.6333 | 2014-08-15 03:25 | C13EOAT_test | -0.0025 | 0.73797 | -0.37508 | 80.846 | 282.7454 | 123.7564 | 1.4993 | -0.75934 | 4.0595 | 1.5 | 7.8275 | 24.2007 | 2.3716 | 0.10024 | 168.6485 | 99.08 | 3.8306 | 102.9106 | 7.0742 | 103 | 104.1375 | 103.98 | 104 | 577.4517 | 19.0397 | 87.9052 | 80.7433 | 217.3828 | 216.643 | 395.7994 | 84.3243 | 4.576 | 84 | 1799.855 | 3.7433 | 1800 | 24.9905 | 2.8961 | 25 | 10000000000 | 35.2696 | 26.7392 | 176.9051 | 89.4528 | 89.9765 | 7.7755 | 90 | 10000000000 | 185.2385 | 202.8937 | 205.1062 | 192.0764 | 261.5149 | 262.7279 | 235.686 | 10000000000 | 10000000000 | 39.8825 | 4.5815 | 40 | 10000000000 | 145 | 10000000000 | 40.0092 | 8.8797 | 40 | 88.6775 | 88.2276 | 50.5874 | 10000000000 | 89.9576 | 5.0418 | 90 | 95.074 | 10000000000 | 88.4526 | 5 | 90 | 95.8995 | 14.3991 | -18.3367 | 50.1413 | 74.88 | 0.8494
Log | 1637 | 13.6417 | 2014-08-15 03:26 | C13EOAT_test | -0.0025 | 0.73939 | -0.37508 | 82.8269 | 282.7601 | 101.1074 | 1.4977 | -0.75918 | 4.0595 | 1.5 | 7.8586 | 24.1944 | 2.4049 | 0.12054 | 168.3177 | 99.08 | 3.7899 | 102.8699 | 7.0829 | 103 | 104.2507 | 103.9851 | 104 | 582.0434 | 19.0399 | 87.7736 | 80.5441 | 217.3915 | 216.643 | 395.7994 | 84.1589 | 4.5737 | 84 | 1799.798 | 3.7434 | 1800 | 24.9934 | 2.8961 | 25 | 10000000000 | 35.2773 | 26.7909 | 176.9266 | 89.424 | 89.9773 | 7.7767 | 90 | 10000000000 | 185.2728 | 203.6676 | 204.5875 | 191.8679 | 261.5458 | 262.9698 | 235.9022 | 10000000000 | 10000000000 | 39.8351 | 4.6143 | 40 | 10000000000 | 145 | 10000000000 | 39.9943 | 8.8803 | 40 | 88.6851 | 88.2416 | 50.5657 | 10000000000 | 90.0094 | 5.0293 | 90 | 95.129 | 10000000000 | 88.4633 | 5 | 90 | 95.9007 | 14.3986 | -18.5359 | 50.2447 | 74.89 | 0.8494
Log | 1638 | 13.65 | 2014-08-15 03:26 | C13EOAT_test | -0.0025 | 0.73997 | -0.37508 | 80.1726 | 283.1248 | 113.5141 | 1.489 | -0.75934 | 4.0595 | 1.5 | 7.7968 | 24.2431 | 2.4273 | 0.25533 | 167.887 | 99.08 | 3.793 | 102.873 | 7.0883 | 103 | 104.0173 | 103.9817 | 104 | 592.4316 | 19.0397 | 87.5614 | 80.3256 | 217.3865 | 216.643 | 395.7994 | 83.9435 | 4.573 | 84 | 1799.944 | 3.7434 | 1800 | 25.004 | 2.896 | 25 | 10000000000 | 35.3449 | 26.8696 | 176.8894 | 89.433 | 89.9662 | 7.7802 | 90 | 10000000000 | 185.2482 | 203.4215 | 205.438 | 192.0003 | 261.9587 | 262.8814 | 235.6771 | 10000000000 | 10000000000 | 39.9109 | 4.6385 | 40 | 10000000000 | 145 | 10000000000 | 40.0033 | 8.8801 | 40 | 88.679 | 88.2104 | 50.5694 | 10000000000 | 89.9754 | 5.0474 | 90 | 95.1339 | 10000000000 | 88.4447 | 5 | 90 | 95.9087 | 14.4004 | -18.7543 | 50.0409 | 74.89 | 0.8494
Log | 1639 | 13.6584 | 2014-08-15 03:27 | C13EOAT_test | -0.0025 | 0.73831 | -0.37508 | 78.1779 | 282.8503 | 114.7898 | 1.4954 | -0.76059 | 4.0596 | 1.5 | 7.7196 | 24.2905 | 2.4316 | 0.19288 | 168.0408 | 99.05 | 3.5933 | 102.6434 | 7.1163 | 103 | 103.939 | 103.9565 | 104 | 587.6831 | 19.0397 | 87.6474 | 80.3933 | 217.3188 | 216.643 | 395.7994 | 84.0204 | 4.5706 | 84 | 1801.404 | 3.7407 | 1800 | 24.9577 | 2.8973 | 25 | 10000000000 | 35.2868 | 26.7941 | 176.8636 | 89.3927 | 89.992 | 7.778 | 90 | 10000000000 | 185.2888 | 202.5739 | 205.6606 | 191.9659 | 261.5985 | 262.9706 | 236.1992 | 10000000000 | 10000000000 | 39.9776 | 4.6514 | 40 | 10000000000 | 145 | 10000000000 | 39.9966 | 8.8799 | 40 | 88.6834 | 88.1802 | 50.53 | 10000000000 | 89.985 | 5.0487 | 90 | 95.1168 | 10000000000 | 88.4318 | 5 | 90 | 95.8863 | 14.4003 | -18.6567 | 49.7745 | 74.89 | 0.8494
Log | 1640 | 13.6667 | 2014-08-15 03:27 | C13EOAT_test | -0.0025 | 0.74023 | -0.37508 | 80.2233 | 283.1248 | 107.6784 | 1.5027 | -0.76051 | 4.0596 | 1.5 | 7.6355 | 24.2644 | 2.4115 | 0.030226 | 167.5377 | 99.05 | 3.6476 | 102.6976 | 7.1281 | 103 | 103.8923 | 103.965 | 104 | 586.2386 | 19.0397 | 87.4286 | 80.109 | 217.3188 | 216.643 | 395.7994 | 83.7688 | 4.5749 | 84 | 1800.492 | 3.7404 | 1800 | 24.9321 | 2.8986 | 25 | 10000000000 | 35.2296 | 26.7778 | 176.9008 | 89.4081 | 89.986 | 7.7808 | 90 | 10000000000 | 185.2484 | 202.3849 | 205.6452 | 191.8885 | 261.4073 | 262.8639 | 236.2059 | 10000000000 | 10000000000 | 40.0071 | 4.653 | 40 | 10000000000 | 145 | 10000000000 | 40.0162 | 8.8786 | 40 | 88.6806 | 88.2202 | 50.5468 | 10000000000 | 89.9852 | 5.0535 | 90 | 95.1349 | 10000000000 | 88.4504 | 5 | 90 | 95.886 | 14.4012 | -18.941 | 49.4843 | 74.9 | 0.8494
Log | 1641 | 13.675 | 2014-08-15 03:28 | C13EOAT_test | -0.0025 | 0.73982 | -0.37508 | 84.3426 | 282.9317 | 104.8336 | 1.4964 | -0.75932 | 4.0596 | 1.5 | 7.5792 | 24.2518 | 2.4099 | 0.028728 | 167.8938 | 99.08 | 3.7286 | 102.8086 | 7.1325 | 103 | 103.9246 | 103.982 | 104 | 572.2026 | 19.0397 | 87.565 | 80.3288 | 217.4107 | 216.643 | 395.7994 | 83.9469 | 4.5782 | 84 | 1799.941 | 3.7425 | 1800 | 24.9206 | 2.9 | 25 | 10000000000 | 35.2193 | 26.7113 | 176.9037 | 89.411 | 89.976 | 7.7845 | 90 | 10000000000 | 185.2596 | 202.4356 | 204.8155 | 191.5073 | 262.3298 | 262.744 | 236.3452 | 10000000000 | 10000000000 | 40.0813 | 4.643 | 40 | 10000000000 | 145 | 10000000000 | 40.0499 | 8.8763 | 40 | 88.694 | 88.2097 | 50.5605 | 10000000000 | 89.998 | 5.0492 | 90 | 95.1055 | 10000000000 | 88.4519 | 5 | 90 | 95.9196 | 14.4006 | -18.7511 | 49.2881 | 74.87 | 0.8494
Log | 1642 | 13.6833 | 2014-08-15 03:28 | C13EOAT_test | -0.0025 | 0.73646 | -0.37508 | 82.7047 | 283.1301 | 120.069 | 1.4654 | -0.75933 | 4.0597 | 1.5 | 7.5686 | 24.2155 | 2.3878 | 0.064283 | 168.4916 | 99.0725 | 3.7903 | 102.8627 | 7.1353 | 103 | 103.944 | 103.9891 | 104 | 566.8504 | 19.0955 | 87.8485 | 80.6431 | 217.4013 | 216.643 | 395.7994 | 84.2458 | 4.5772 | 84 | 1799.996 | 3.7431 | 1800 | 24.9846 | 2.8998 | 25 | 10000000000 | 35.2419 | 26.7559 | 176.9052 | 89.4218 | 89.978 | 7.786 | 90 | 10000000000 | 185.2484 | 202.9206 | 205.4065 | 191.6261 | 261.7896 | 262.3681 | 235.7383 | 10000000000 | 10000000000 | 40.1125 | 4.6234 | 40 | 10000000000 | 145 | 10000000000 | 40.0395 | 8.8758 | 40 | 88.6865 | 88.2187 | 50.5378 | 10000000000 | 90.0175 | 5.0443 | 90 | 95.1243 | 10000000000 | 88.4526 | 5 | 90 | 95.9141 | 14.4025 | -18.4294 | 49.2549 | 74.87 | 0.8494
Log | 1643 | 13.6917 | 2014-08-15 03:29 | C13EOAT_test | -0.0025 | 0.7396 | -0.37508 | 83.9447 | 283.1179 | 110.7259 | 1.5039 | -0.75948 | 4.0597 | 1.5 | 7.5994 | 24.2087 | 2.3539 | 0.020644 | 167.9772 | 99.079 | 3.8005 | 102.8795 | 7.1405 | 103 | 103.9427 | 103.9752 | 104 | 572.3491 | 19.0397 | 87.5834 | 80.3938 | 217.3927 | 216.643 | 396.143 | 83.9886 | 4.5747 | 84 | 1800.184 | 3.7431 | 1800 | 24.9795 | 2.9004 | 25 | 10000000000 | 35.2425 | 26.7773 | 176.9122 | 89.4382 | 89.9752 | 7.7874 | 90 | 10000000000 | 185.2686 | 203.3586 | 204.8603 | 191.8218 | 261.8659 | 262.9623 | 236.6532 | 10000000000 | 10000000000 | 40.1602 | 4.591 | 40 | 10000000000 | 145 | 10000000000 | 40.0144 | 8.8761 | 40 | 88.6944 | 88.2179 | 50.5024 | 10000000000 | 90.0156 | 5.0432 | 90 | 95.1163 | 10000000000 | 88.4561 | 5 | 90 | 95.9132 | 14.4 | -18.6852 | 49.3571 | 74.86 | 0.8494
Log | 1644 | 13.7 | 2014-08-15 03:29 | C13EOAT_test | -0.0025 | 0.73955 | -0.37508 | 79.4142 | 283.1256 | 114.1867 | 1.4954 | -0.75941 | 4.0597 | 1.5 | 7.638 | 24.22 | 2.369 | 0.026683 | 168.515 | 99.0706 | 3.8183 | 102.8889 | 7.1466 | 103 | 104.0561 | 103.983 | 104 | 586.0784 | 19.0397 | 87.8758 | 80.6392 | 217.3528 | 216.643 | 396.143 | 84.2575 | 4.5729 | 84 | 1799.912 | 3.7435 | 1800 | 25.0236 | 2.8994 | 25 | 10000000000 | 35.2458 | 26.7386 | 176.921 | 89.4254 | 89.9978 | 7.7837 | 90 | 10000000000 | 185.2512 | 203.6334 | 205.4564 | 191.6772 | 261.6627 | 262.9824 | 237.1548 | 10000000000 | 10000000000 | 40.1549 | 4.5562 | 40 | 10000000000 | 145 | 10000000000 | 40.0395 | 8.8738 | 40 | 88.6941 | 88.227 | 50.5194 | 10000000000 | 90.0128 | 5.0428 | 90 | 95.1218 | 10000000000 | 88.4605 | 5 | 90 | 95.9119 | 14.4002 | -18.4314 | 49.4912 | 74.85 | 0.8494
Log | 1645 | 13.7083 | 2014-08-15 03:30 | C13EOAT_test | -0.0025 | 0.73911 | -0.37508 | 81.3262 | 282.8029 | 107.4509 | 1.4931 | -0.75937 | 4.0598 | 1.5 | 7.7484 | 24.2009 | 2.354 | 0.013058 | 168.608 | 99.08 | 3.9525 | 103.0325 | 7.1389 | 103 | 104.0569 | 103.9671 | 104 | 589.4498 | 19.0397 | 87.9238 | 80.6842 | 217.4147 | 216.643 | 395.7994 | 84.304 | 4.5713 | 84 | 1800.013 | 3.7435 | 1800 | 25.0532 | 2.8982 | 25 | 10000000000 | 35.3101 | 26.7512 | 176.9552 | 89.4651 | 90.0337 | 7.777 | 90 | 10000000000 | 185.3722 | 202.9124 | 206.0565 | 191.8211 | 262.1343 | 263.6622 | 237.8512 | 10000000000 | 10000000000 | 40.1527 | 4.5202 | 40 | 10000000000 | 145 | 10000000000 | 40.0611 | 8.8712 | 40 | 88.6993 | 88.2559 | 50.4948 | 10000000000 | 90.0348 | 5.0298 | 90 | 95.1341 | 10000000000 | 88.4776 | 5 | 90 | 95.9206 | 14.401 | -18.3958 | 49.8753 | 74.85 | 0.8494
Log | 1646 | 13.7167 | 2014-08-15 03:30 | C13EOAT_test | -0.0025 | 0.7402 | -0.37508 | 82.8498 | 283.1248 | 111.5231 | 1.4984 | -0.75933 | 4.0598 | 1.5 | 7.7735 | 24.2054 | 2.3542 | 0.11243 | 168.5098 | 99.08 | 3.8229 | 102.9029 | 7.1487 | 103 | 103.9435 | 103.9846 | 104 | 582.8268 | 19.0397 | 87.8542 | 80.6556 | 217.366 | 216.643 | 396.143 | 84.2549 | 4.5635 | 84 | 1800.01 | 3.7434 | 1800 | 25.0919 | 2.8962 | 25 | 10000000000 | 35.3362 | 26.7282 | 176.9563 | 89.4589 | 90.0316 | 7.776 | 90 | 10000000000 | 185.4904 | 203.4068 | 205.4503 | 192.2095 | 262.2341 | 263.6806 | 238.0217 | 10000000000 | 10000000000 | 40.1181 | 4.4925 | 40 | 10000000000 | 145 | 10000000000 | 40.0724 | 8.8688 | 40 | 88.7176 | 88.2387 | 50.4816 | 10000000000 | 90.0072 | 5.0332 | 90 | 95.1809 | 10000000000 | 88.4782 | 5 | 90 | 95.9193 | 14.3984 | -18.4244 | 49.9575 | 74.85 | 0.8494
Log | 1647 | 13.725 | 2014-08-15 03:31 | C13EOAT_test | -0.0025 | 0.73945 | -0.37508 | 77.9174 | 282.7605 | 111.0946 | 1.4901 | -0.75943 | 4.0598 | 1.5 | 7.8303 | 24.1895 | 2.3543 | 0.021469 | 168.5538 | 99.08 | 3.9051 | 102.9851 | 7.1457 | 103 | 103.8054 | 103.9695 | 104 | 571.2088 | 19.0397 | 87.8855 | 80.6683 | 217.4116 | 216.643 | 396.143 | 84.2769 | 4.5608 | 84 | 1800.132 | 3.7433 | 1800 | 25.1319 | 2.894 | 25 | 10000000000 | 35.3303 | 26.722 | 176.9384 | 89.4724 | 90.0378 | 7.7731 | 90 | 10000000000 | 185.3714 | 203.4113 | 205.0072 | 192.0932 | 261.7658 | 263.668 | 237.6045 | 10000000000 | 10000000000 | 40.0108 | 4.4871 | 40 | 10000000000 | 145 | 10000000000 | 40.0396 | 8.8686 | 40 | 88.7232 | 88.2152 | 50.5282 | 10000000000 | 90.0299 | 5.019 | 90 | 95.1634 | 10000000000 | 88.4692 | 5 | 90 | 95.9248 | 14.3994 | -18.4117 | 50.1511 | 74.83 | 0.8494
Log | 1648 | 13.7333 | 2014-08-15 03:31 | C13EOAT_test | -0.0025 | 0.73827 | -0.37508 | 78.4006 | 283.0338 | 114.6037 | 1.4962 | -0.75924 | 4.0599 | 1.5 | 7.8354 | 24.3533 | 2.4924 | 0.085445 | 168.5883 | 99.08 | 3.8743 | 102.9543 | 7.1495 | 103 | 103.8968 | 103.9982 | 104 | 565.7333 | 19.1555 | 87.8857 | 80.7026 | 217.4319 | 216.643 | 395.7994 | 84.2941 | 4.5584 | 84 | 1799.698 | 3.7437 | 1800 | 25.09 | 2.8935 | 25 | 10000000000 | 35.3686 | 26.7683 | 176.9663 | 89.4649 | 90.0285 | 7.7724 | 90 | 10000000000 | 185.4831 | 202.9153 | 205.4536 | 191.7375 | 262.3741 | 263.4825 | 237.6137 | 10000000000 | 10000000000 | 39.8976 | 4.4992 | 40 | 10000000000 | 145 | 10000000000 | 40.0501 | 8.8662 | 40 | 88.7347 | 88.2316 | 50.4503 | 10000000000 | 90.0333 | 5.0071 | 90 | 95.152 | 10000000000 | 88.4831 | 5 | 90 | 95.9031 | 14.3987 | -18.3774 | 50.167 | 74.84 | 0.8494
Log | 1649 | 13.7417 | 2014-08-15 03:32 | C13EOAT_test | -0.0025 | 0.73932 | -0.37508 | 79.6881 | 283.0019 | 109.946 | 1.4908 | -0.75944 | 4.06 | 1.5 | 7.7948 | 24.1857 | 2.3543 | 0.078998 | 168.5323 | 99.0798 | 3.8586 | 102.9383 | 7.1546 | 103 | 103.9292 | 103.9949 | 104 | 574.6909 | 19.0435 | 87.8796 | 80.6526 | 217.3916 | 216.643 | 395.7994 | 84.2661 | 4.5536 | 84 | 1799.614 | 3.744 | 1800 | 25.0775 | 2.8926 | 25 | 10000000000 | 35.3686 | 26.7255 | 176.9911 | 89.4588 | 90.0474 | 7.7667 | 90 | 10000000000 | 185.4638 | 203.1328 | 204.9921 | 191.9458 | 262.8228 | 263.8781 | 238.2502 | 10000000000 | 10000000000 | 39.8834 | 4.5208 | 40 | 10000000000 | 145 | 10000000000 | 40.0475 | 8.8644 | 40 | 88.7287 | 88.2624 | 50.4434 | 10000000000 | 90.0409 | 4.9977 | 90 | 95.1462 | 10000000000 | 88.4956 | 5 | 90 | 95.8965 | 14.3967 | -18.4271 | 50.0274 | 74.83 | 0.8494
Log | 1650 | 13.75 | 2014-08-15 03:32 | C13EOAT_test | -0.0025 | 0.73949 | -0.37508 | 79.2375 | 283.0502 | 104.49 | 1.4911 | -0.75934 | 4.06 | 1.5 | 7.6899 | 24.2018 | 2.435 | 0.057505 | 168.6489 | 99.08 | 3.9119 | 102.9919 | 7.1519 | 103 | 104.0522 | 103.9694 | 104 | 579.355 | 19.0487 | 87.9279 | 80.7209 | 217.3402 | 216.643 | 395.7994 | 84.3244 | 4.5494 | 84 | 1799.899 | 3.7435 | 1800 | 24.9674 | 2.8945 | 25 | 10000000000 | 35.3281 | 26.7271 | 176.9789 | 89.484 | 90.0309 | 7.766 | 90 | 10000000000 | 185.4733 | 203.3726 | 204.8685 | 192.0067 | 261.9304 | 264.1277 | 237.9454 | 10000000000 | 10000000000 | 39.8713 | 4.548 | 40 | 10000000000 | 145 | 10000000000 | 40.0473 | 8.8624 | 40 | 88.7179 | 88.261 | 50.477 | 10000000000 | 90.0016 | 5.0031 | 90 | 95.1795 | 10000000000 | 88.4895 | 5 | 90 | 95.8968 | 14.3994 | -18.3591 | 49.6698 | 74.81 | 0.8494
Log | 1651 | 13.7584 | 2014-08-15 03:33 | C13EOAT_test | -0.0025 | 0.73794 | -0.37508 | 77.9305 | 283.0111 | 118.8347 | 1.4897 | -0.75926 | 4.0601 | 1.5 | 7.6068 | 24.2007 | 2.3679 | 0.098397 | 168.9946 | 99.08 | 3.8261 | 102.9061 | 7.1618 | 103 | 103.9198 | 103.9732 | 104 | 587.2808 | 19.0397 | 88.1042 | 80.8905 | 217.4398 | 216.643 | 396.143 | 84.4973 | 4.5414 | 84 | 1800.49 | 3.7425 | 1800 | 24.9151 | 2.8964 | 25 | 10000000000 | 35.2614 | 26.6594 | 177.017 | 89.5029 | 90.0481 | 7.7598 | 90 | 10000000000 | 185.4644 | 203.7246 | 204.5031 | 191.4319 | 262.3151 | 264.3795 | 237.8731 | 10000000000 | 10000000000 | 39.8797 | 4.5769 | 40 | 10000000000 | 145 | 10000000000 | 40.0687 | 8.8596 | 40 | 88.7203 | 88.2967 | 50.5089 | 10000000000 | 90.016 | 4.9898 | 90 | 95.1488 | 10000000000 | 88.5085 | 5 | 90 | 95.8934 | 14.3995 | -18.1895 | 49.382 | 74.82 | 0.8494
Log | 1652 | 13.7667 | 2014-08-15 03:33 | C13EOAT_test | -0.0025 | 0.74049 | -0.37508 | 79.9471 | 282.6882 | 119.0261 | 1.5059 | -0.75932 | 4.0601 | 1.5 | 7.5433 | 24.2537 | 2.4715 | 0.084685 | 168.3225 | 99.08 | 3.9119 | 102.9919 | 7.1578 | 103 | 103.946 | 103.9701 | 104 | 589.7202 | 19.0397 | 87.7773 | 80.5452 | 217.4298 | 216.643 | 396.143 | 84.1612 | 4.5376 | 84 | 1799.824 | 3.7437 | 1800 | 24.8911 | 2.8983 | 25 | 10000000000 | 35.2175 | 26.6796 | 176.9888 | 89.4718 | 90.0572 | 7.7556 | 90 | 10000000000 | 185.3587 | 202.8924 | 205.2327 | 192.178 | 261.754 | 263.816 | 238.1044 | 10000000000 | 10000000000 | 39.8696 | 4.6045 | 40 | 10000000000 | 145 | 10000000000 | 40.048 | 8.859 | 40 | 88.7328 | 88.256 | 50.5296 | 10000000000 | 90.0418 | 4.9705 | 90 | 95.181 | 10000000000 | 88.4944 | 4.9998 | 90 | 95.9116 | 14.4011 | -18.5348 | 49.1645 | 74.81 | 0.8494
Log | 1653 | 13.775 | 2014-08-15 03:34 | C13EOAT_test | -0.0025 | 0.73958 | -0.37508 | 80.8661 | 282.6862 | 107.6225 | 1.4964 | -0.75922 | 4.0602 | 1.5 | 7.5781 | 24.2584 | 2.4112 | 0.067422 | 168.2563 | 99.08 | 3.8439 | 102.9239 | 7.1651 | 103 | 104.0222 | 103.9613 | 104 | 585.0565 | 19.0397 | 87.7412 | 80.5152 | 217.3681 | 216.643 | 396.143 | 84.1282 | 4.5367 | 84 | 1799.625 | 3.744 | 1800 | 24.8892 | 2.9001 | 25 | 10000000000 | 35.1951 | 26.6654 | 176.9368 | 89.482 | 90.0404 | 7.7558 | 90 | 10000000000 | 185.3607 | 202.5553 | 205.2285 | 192.1479 | 262.1921 | 263.3047 | 237.4012 | 10000000000 | 10000000000 | 39.9449 | 4.6231 | 40 | 10000000000 | 145 | 10000000000 | 40.0367 | 8.8584 | 40 | 88.7258 | 88.211 | 50.5502 | 10000000000 | 90.0034 | 4.9764 | 90 | 95.183 | 10000000000 | 88.4684 | 5 | 90 | 95.9157 | 14.4023 | -18.5648 | 49.2876 | 74.8 | 0.8494
Log | 1654 | 13.7833 | 2014-08-15 03:34 | C13EOAT_test | -0.0025 | 0.73961 | -0.37508 | 80.7011 | 282.4641 | 121.7397 | 1.4605 | -0.75933 | 4.0603 | 1.5 | 7.6146 | 24.3322 | 2.4669 | 0.0099295 | 168.7492 | 99.08 | 3.9187 | 102.9987 | 7.1632 | 103 | 103.8488 | 103.9766 | 104 | 575.759 | 19.0397 | 87.9898 | 80.7595 | 217.4066 | 216.643 | 396.143 | 84.3746 | 4.5301 | 84 | 1800.245 | 3.743 | 1800 | 24.9316 | 2.9006 | 25 | 10000000000 | 35.2239 | 26.6939 | 176.9039 | 89.4582 | 90.046 | 7.7527 | 90 | 10000000000 | 185.3908 | 202.4028 | 205.1413 | 192.4747 | 261.8735 | 263.4035 | 236.8965 | 10000000000 | 10000000000 | 40.0178 | 4.6255 | 40 | 10000000000 | 145 | 10000000000 | 40.0242 | 8.858 | 40 | 88.7158 | 88.188 | 50.5866 | 10000000000 | 89.995 | 4.977 | 90 | 95.1442 | 10000000000 | 88.4519 | 5 | 90 | 95.913 | 14.4034 | -18.3205 | 49.4161 | 74.8 | 0.8494
Log | 1655 | 13.7917 | 2014-08-15 03:35 | C13EOAT_test | -0.0025 | 0.73975 | -0.37508 | 77.2209 | 282.7163 | 114.7385 | 1.4943 | -0.75924 | 4.0602 | 1.5 | 7.7173 | 24.3471 | 2.5117 | 0.014548 | 168.1548 | 99.0725 | 3.7722 | 102.8446 | 7.1754 | 103 | 103.8629 | 103.9886 | 104 | 570.1731 | 19.0429 | 87.6741 | 80.4807 | 217.3887 | 216.643 | 396.143 | 84.0774 | 4.5293 | 84 | 1800.028 | 3.7434 | 1800 | 25.0062 | 2.8996 | 25 | 10000000000 | 35.2478 | 26.6898 | 176.9348 | 89.4361 | 90.0135 | 7.7562 | 90 | 10000000000 | 185.3235 | 202.4868 | 205.1298 | 192.002 | 262.4144 | 263.8851 | 237.3665 | 10000000000 | 10000000000 | 40.0492 | 4.6198 | 40 | 10000000000 | 145 | 10000000000 | 39.9834 | 8.8597 | 40 | 88.7224 | 88.2124 | 50.5829 | 10000000000 | 89.9993 | 4.9727 | 90 | 95.1623 | 10000000000 | 88.4674 | 5 | 90 | 95.9114 | 14.402 | -18.5918 | 49.7695 | 74.8 | 0.8494
Log | 1656 | 13.8 | 2014-08-15 03:35 | C13EOAT_test | -0.0025 | 0.73928 | -0.37508 | 77.43 | 282.7503 | 121.6524 | 1.4968 | -0.75924 | 4.0603 | 1.5 | 7.7484 | 24.201 | 2.4665 | 0.0076899 | 168.5065 | 99.0649 | 3.8645 | 102.9294 | 7.1743 | 103 | 103.8923 | 103.9767 | 104 | 567.4778 | 19.0397 | 87.8707 | 80.6358 | 217.3973 | 216.643 | 395.7994 | 84.2532 | 4.5265 | 84 | 1799.759 | 3.7437 | 1800 | 25.0508 | 2.8983 | 25 | 10000000000 | 35.3071 | 26.7683 | 176.9727 | 89.4621 | 90.0231 | 7.7534 | 90 | 10000000000 | 185.3192 | 202.9541 | 204.9094 | 191.9973 | 262.2678 | 263.1006 | 236.4149 | 10000000000 | 10000000000 | 40.0863 | 4.6027 | 40 | 10000000000 | 145 | 10000000000 | 39.9655 | 8.8607 | 40 | 88.7228 | 88.2499 | 50.6015 | 10000000000 | 90.0255 | 4.9612 | 90 | 95.1695 | 10000000000 | 88.4864 | 5 | 90 | 95.9082 | 14.4032 | -18.4291 | 49.8798 | 74.81 | 0.8494
Log | 1657 | 13.8084 | 2014-08-15 03:36 | C13EOAT_test | -0.0025 | 0.73965 | -0.37508 | 79.3843 | 283.1248 | 110.2521 | 1.5067 | -0.75932 | 4.0603 | 1.5 | 7.7976 | 24.1868 | 2.3578 | 0.096977 | 168.8127 | 99.0799 | 3.9323 | 103.0121 | 7.1697 | 103 | 104.1104 | 103.9801 | 104 | 572.9462 | 19.0397 | 88.0144 | 80.7983 | 217.4146 | 216.643 | 396.143 | 84.4064 | 4.5197 | 84 | 1800.135 | 3.7433 | 1800 | 25.0534 | 2.8974 | 25 | 10000000000 | 35.3114 | 26.8404 | 176.9474 | 89.4693 | 90.0139 | 7.754 | 90 | 10000000000 | 185.258 | 203.1718 | 204.894 | 191.8424 | 262.4452 | 263.6587 | 236.3192 | 10000000000 | 10000000000 | 40.1026 | 4.5833 | 40 | 10000000000 | 145 | 10000000000 | 39.9637 | 8.8613 | 40 | 88.7016 | 88.2458 | 50.5968 | 10000000000 | 90.0132 | 4.9671 | 90 | 95.1095 | 10000000000 | 88.4737 | 5 | 90 | 95.9182 | 14.3997 | -18.2816 | 50.0421 | 74.79 | 0.8494
Log | 1658 | 13.8167 | 2014-08-15 03:36 | C13EOAT_test | -0.0025 | 0.73952 | -0.37508 | 78.891 | 282.8395 | 119.5161 | 1.5071 | -0.75925 | 4.0604 | 1.5 | 7.8363 | 24.2148 | 2.4531 | 0.0575 | 168.4651 | 99.0771 | 3.8636 | 102.9407 | 7.1779 | 103 | 104.1533 | 104.0027 | 104 | 587.2644 | 19.107 | 87.8417 | 80.6234 | 217.4021 | 216.643 | 395.7994 | 84.2325 | 4.517 | 84 | 1800.17 | 3.7432 | 1800 | 25.0622 | 2.8962 | 25 | 10000000000 | 35.39 | 26.7627 | 176.9442 | 89.4411 | 90.0067 | 7.754 | 90 | 10000000000 | 185.1955 | 202.9204 | 204.203 | 191.9088 | 261.7308 | 263.2723 | 236.7419 | 10000000000 | 10000000000 | 40.138 | 4.5584 | 40 | 10000000000 | 145 | 10000000000 | 39.9819 | 8.8613 | 40 | 88.6949 | 88.2494 | 50.5463 | 10000000000 | 89.9835 | 4.9796 | 90 | 95.1222 | 10000000000 | 88.4721 | 5 | 90 | 95.9066 | 14.4023 | -18.4536 | 50.1765 | 74.8 | 0.8494
Log | 1659 | 13.825 | 2014-08-15 03:37 | C13EOAT_test | -0.0025 | 0.73939 | -0.37508 | 80.5512 | 282.7561 | 104.896 | 1.5024 | -0.75926 | 4.0604 | 1.5 | 7.7941 | 24.2423 | 2.3894 | 0.064346 | 168.8834 | 99.0538 | 3.9255 | 102.9792 | 7.1766 | 103 | 104.1098 | 103.974 | 104 | 588.2471 | 19.0397 | 88.0582 | 80.8253 | 217.3882 | 216.643 | 396.143 | 84.4417 | 4.5105 | 84 | 1800.978 | 3.7418 | 1800 | 25.0605 | 2.8954 | 25 | 10000000000 | 35.337 | 26.7622 | 176.9347 | 89.4604 | 90.0198 | 7.7514 | 90 | 10000000000 | 185.2958 | 203.1019 | 205.306 | 191.9175 | 262.3673 | 263.4023 | 236.2067 | 10000000000 | 10000000000 | 40.1008 | 4.5326 | 40 | 10000000000 | 145 | 10000000000 | 39.9701 | 8.8629 | 40 | 88.6994 | 88.2353 | 50.5465 | 10000000000 | 89.9829 | 4.9829 | 90 | 95.1421 | 10000000000 | 88.4673 | 5 | 90 | 95.9034 | 14.4028 | -18.2285 | 50.0361 | 74.79 | 0.8494
Log | 1660 | 13.8333 | 2014-08-15 03:37 | C13EOAT_test | -0.0025 | 0.73958 | -0.37508 | 80.0364 | 283.1511 | 118.2697 | 1.5187 | -0.7593 | 4.0604 | 1.5 | 7.7472 | 24.2999 | 2.4085 | 0.030386 | 167.9592 | 99.0687 | 3.8374 | 102.9061 | 7.1844 | 103 | 104.0526 | 103.962 | 104 | 582.4416 | 19.0397 | 87.593 | 80.3662 | 217.4328 | 216.643 | 395.7994 | 83.9796 | 4.5098 | 84 | 1799.776 | 3.7438 | 1800 | 25.0166 | 2.8957 | 25 | 10000000000 | 35.2893 | 26.7219 | 176.875 | 89.4428 | 89.9842 | 7.7567 | 90 | 10000000000 | 185.2907 | 202.4117 | 205.3679 | 191.6798 | 262.2096 | 262.7001 | 236.1884 | 10000000000 | 10000000000 | 40.0912 | 4.507 | 40 | 10000000000 | 145 | 10000000000 | 39.9293 | 8.8663 | 40 | 88.6978 | 88.1772 | 50.5308 | 10000000000 | 89.9958 | 4.9788 | 90 | 95.109 | 10000000000 | 88.4375 | 5 | 90 | 95.9078 | 14.4028 | -18.7025 | 49.8748 | 74.78 | 0.8494
Log | 1661 | 13.8417 | 2014-08-15 03:38 | C13EOAT_test | -0.0025 | 0.7395 | -0.37508 | 80.7389 | 282.9029 | 116.6875 | 1.5095 | -0.75942 | 4.0604 | 1.5 | 7.6076 | 24.5415 | 2.6222 | 0.042077 | 168.2671 | 99.0612 | 3.9317 | 102.9928 | 7.1808 | 103 | 103.9697 | 103.9931 | 104 | 574.2884 | 19.2303 | 87.7478 | 80.5193 | 217.3611 | 216.643 | 395.7994 | 84.1335 | 4.5077 | 84 | 1799.856 | 3.7436 | 1800 | 24.9263 | 2.8979 | 25 | 10000000000 | 35.25 | 26.6728 | 176.8646 | 89.4586 | 90.0029 | 7.7541 | 90 | 10000000000 | 185.1956 | 202.6521 | 205.396 | 191.6449 | 261.8944 | 262.9561 | 236.9174 | 10000000000 | 10000000000 | 40.0448 | 4.4898 | 40 | 10000000000 | 145 | 10000000000 | 39.9826 | 8.8649 | 40 | 88.6906 | 88.174 | 50.5371 | 10000000000 | 89.9845 | 4.9857 | 90 | 95.1239 | 10000000000 | 88.4323 | 5 | 90 | 95.9012 | 14.4033 | -18.5419 | 49.3917 | 74.78 | 0.8494
Log | 1662 | 13.85 | 2014-08-15 03:38 | C13EOAT_test | -0.0025 | 0.73955 | -0.37508 | 78.6775 | 282.7602 | 113.8176 | 1.4968 | -0.75921 | 4.0605 | 1.5 | 7.5497 | 24.3162 | 2.3968 | 0.11756 | 168.1076 | 99.0758 | 3.8205 | 102.8963 | 7.1868 | 103 | 103.9346 | 103.992 | 104 | 569.1265 | 19.0397 | 87.6742 | 80.4334 | 217.4269 | 216.643 | 395.7994 | 84.0538 | 4.5051 | 84 | 1800.192 | 3.743 | 1800 | 24.8817 | 2.9004 | 25 | 10000000000 | 35.1106 | 26.7203 | 176.9022 | 89.4281 | 90.0086 | 7.7537 | 90 | 10000000000 | 185.2883 | 203.1773 | 204.936 | 191.8155 | 262.1961 | 263.6362 | 237.288 | 10000000000 | 10000000000 | 39.9577 | 4.4913 | 40 | 10000000000 | 145 | 10000000000 | 39.9669 | 8.8666 | 40 | 88.6925 | 88.2097 | 50.5842 | 10000000000 | 90.0268 | 4.9744 | 90 | 95.119 | 10000000000 | 88.4511 | 5 | 90 | 95.8984 | 14.4005 | -18.6424 | 49.1858 | 74.77 | 0.8494
Log | 1663 | 13.8583 | 2014-08-15 03:39 | C13EOAT_test | -0.0025 | 0.7399 | -0.37508 | 80.6718 | 282.2603 | 123.594 | 1.4955 | -0.75945 | 4.0606 | 1.5 | 7.4872 | 24.2407 | 2.3677 | 0.038891 | 168.0502 | 99.0685 | 3.9187 | 102.9872 | 7.1828 | 103 | 104.0033 | 103.9967 | 104 | 570.2629 | 19.0776 | 87.6398 | 80.4104 | 217.4281 | 216.643 | 396.143 | 84.0251 | 4.5016 | 84 | 1799.826 | 3.7436 | 1800 | 24.856 | 2.903 | 25 | 10000000000 | 35.1698 | 26.7418 | 176.9282 | 89.4446 | 89.9789 | 7.7596 | 90 | 10000000000 | 185.2396 | 203.3835 | 204.7128 | 191.7151 | 262.3397 | 263.4472 | 237.6091 | 10000000000 | 10000000000 | 39.8895 | 4.515 | 40 | 10000000000 | 145 | 10000000000 | 39.9683 | 8.8677 | 40 | 88.6945 | 88.2337 | 50.5639 | 10000000000 | 89.9808 | 4.9961 | 90 | 95.1606 | 10000000000 | 88.4641 | 5 | 90 | 95.8873 | 14.3994 | -18.6581 | 48.9658 | 74.77 | 0.8494
Log | 1664 | 13.8667 | 2014-08-15 03:39 | C13EOAT_test | -0.0025 | 0.7396 | -0.37508 | 81.1981 | 282.7578 | 112.0192 | 1.4899 | -0.75926 | 4.0606 | 1.5 | 7.5089 | 24.308 | 2.4058 | 0.043872 | 168.7097 | 99.0546 | 3.9822 | 103.0369 | 7.177 | 103 | 104.1871 | 103.9889 | 104 | 575.0693 | 19.0446 | 87.9684 | 80.7413 | 217.435 | 216.643 | 396.143 | 84.3548 | 4.4959 | 84 | 1800.016 | 3.7433 | 1800 | 24.8804 | 2.9045 | 25 | 10000000000 | 35.244 | 26.71 | 176.9388 | 89.4291 | 89.9795 | 7.7604 | 90 | 10000000000 | 185.4281 | 203.1193 | 204.705 | 191.436 | 262.8517 | 264.1713 | 238.3351 | 10000000000 | 10000000000 | 39.8553 | 4.5475 | 40 | 10000000000 | 145 | 10000000000 | 39.9735 | 8.8686 | 40 | 88.6776 | 88.2613 | 50.5162 | 10000000000 | 89.9759 | 5.0008 | 90 | 95.1489 | 10000000000 | 88.4694 | 5 | 90 | 95.8793 | 14.4011 | -18.3133 | 49.0454 | 74.77 | 0.84958
Log | 1665 | 13.875 | 2014-08-15 03:40 | C13EOAT_test | -0.0025 | 0.73714 | -0.37508 | 80.3834 | 282.5817 | 121.0228 | 1.37 | -0.75921 | 4.0607 | 1.5 | 7.549 | 24.2245 | 2.3907 | 0.084109 | 168.3839 | 99.0704 | 3.8306 | 102.901 | 7.1907 | 103 | 103.9311 | 103.9714 | 104 | 585.5991 | 19.0401 | 87.7762 | 80.6077 | 217.3954 | 216.643 | 395.7994 | 84.192 | 4.496 | 84 | 1799.598 | 3.7439 | 1800 | 24.9267 | 2.9051 | 25 | 10000000000 | 35.1301 | 26.7164 | 176.9569 | 89.4088 | 89.9947 | 7.7588 | 90 | 10000000000 | 185.3187 | 203.3475 | 204.0785 | 191.5227 | 262.2188 | 264.1212 | 238.2934 | 10000000000 | 10000000000 | 39.8709 | 4.58 | 40 | 10000000000 | 145 | 10000000000 | 39.9448 | 8.8715 | 40 | 88.6915 | 88.2654 | 50.5256 | 10000000000 | 89.9904 | 4.9986 | 90 | 95.1184 | 10000000000 | 88.4785 | 4.9999 | 90 | 95.8865 | 14.3987 | -18.4626 | 49.18 | 74.75 | 0.84945
Log | 1666 | 13.8833 | 2014-08-15 03:40 | C13EOAT_test | -0.0025 | 0.73961 | -0.37508 | 76.5833 | 282.4055 | 109.9942 | 1.502 | -0.75921 | 4.0607 | 1.5 | 7.6158 | 24.2718 | 2.4682 | 0.04739 | 167.8571 | 99.0641 | 3.9458 | 103.0099 | 7.1847 | 103 | 103.8836 | 103.9695 | 104 | 588.3911 | 19.111 | 87.5489 | 80.3082 | 217.4284 | 216.643 | 395.7994 | 83.9285 | 4.4952 | 84 | 1799.897 | 3.7435 | 1800 | 24.9507 | 2.9055 | 25 | 10000000000 | 35.2019 | 26.8023 | 176.8838 | 89.408 | 89.9803 | 7.7619 | 90 | 10000000000 | 185.3156 | 203.1542 | 204.7914 | 191.8618 | 262.0498 | 264.1531 | 238.2002 | 10000000000 | 10000000000 | 39.865 | 4.6122 | 40 | 10000000000 | 145 | 10000000000 | 39.9354 | 8.873 | 40 | 88.6753 | 88.2085 | 50.5559 | 10000000000 | 89.993 | 5 | 90 | 95.1417 | 10000000000 | 88.4419 | 5 | 90 | 95.9031 | 14.3983 | -18.7559 | 49.4108 | 74.75 | 0.84942
Log | 1667 | 13.8917 | 2014-08-15 03:41 | C13EOAT_test | -0.0025 | 0.73929 | -0.37508 | 77.868 | 282.1226 | 114.621 | 1.4894 | -0.75915 | 4.0607 | 1.5 | 7.6875 | 24.2049 | 2.3597 | 0.0095722 | 168.4926 | 99.0582 | 3.8848 | 102.943 | 7.1908 | 103 | 103.8735 | 103.9551 | 104 | 585.0182 | 19.0397 | 87.8647 | 80.628 | 217.3791 | 216.643 | 396.143 | 84.2463 | 4.4911 | 84 | 1799.856 | 3.7436 | 1800 | 24.9954 | 2.9049 | 25 | 10000000000 | 35.2422 | 26.772 | 176.9 | 89.4187 | 89.9792 | 7.7636 | 90 | 10000000000 | 185.3526 | 203.2233 | 205.5258 | 191.9277 | 262.0396 | 263.6256 | 237.6625 | 10000000000 | 10000000000 | 39.9225 | 4.6346 | 40 | 10000000000 | 145 | 10000000000 | 39.9669 | 8.8726 | 40 | 88.6864 | 88.2135 | 50.5534 | 10000000000 | 90.0182 | 4.994 | 90 | 95.129 | 10000000000 | 88.45 | 5 | 90 | 95.8966 | 14.399 | -18.4303 | 49.6605 | 74.75 | 0.8494
Log | 1668 | 13.9 | 2014-08-15 03:41 | C13EOAT_test | -0.0025 | 0.73601 | -0.37508 | 75.5815 | 283.1515 | 123.2737 | 1.4754 | -0.75924 | 4.0608 | 1.5 | 7.7438 | 24.2261 | 2.3901 | 0.1297 | 168.7739 | 99.0506 | 3.9255 | 102.9761 | 7.191 | 103 | 104.084 | 103.9729 | 104 | 577.9698 | 19.0397 | 87.9931 | 80.7808 | 217.4024 | 216.643 | 395.7994 | 84.3869 | 4.4884 | 84 | 1800.349 | 3.7427 | 1800 | 24.9961 | 2.9049 | 25 | 10000000000 | 35.3143 | 26.819 | 176.8542 | 89.4097 | 89.9703 | 7.7673 | 90 | 10000000000 | 185.3975 | 203.3649 | 205.6496 | 191.9267 | 262.3323 | 263.4377 | 237.5348 | 10000000000 | 10000000000 | 40.0144 | 4.6439 | 40 | 10000000000 | 145 | 10000000000 | 39.9971 | 8.8718 | 40 | 88.6831 | 88.1711 | 50.5651 | 10000000000 | 89.9945 | 5.0066 | 90 | 95.1505 | 10000000000 | 88.4271 | 5 | 90 | 95.8934 | 14.3974 | -18.2699 | 49.8528 | 74.74 | 0.8494
Log | 1669 | 13.9084 | 2014-08-15 03:42 | C13EOAT_test | -0.0025 | 0.7394 | -0.37508 | 77.7146 | 282.7646 | 113.9768 | 1.4787 | -0.75916 | 4.0608 | 1.5 | 7.8072 | 24.2749 | 2.4587 | 0.082659 | 168.4493 | 99.0507 | 3.8166 | 102.8673 | 7.2008 | 103 | 104.1452 | 103.9534 | 104 | 570.5295 | 19.0526 | 87.8444 | 80.6049 | 217.3603 | 216.643 | 395.7994 | 84.2246 | 4.4841 | 84 | 1799.812 | 3.7435 | 1800 | 25.0185 | 2.9041 | 25 | 10000000000 | 35.3331 | 26.8941 | 176.88 | 89.3972 | 89.9766 | 7.7688 | 90 | 10000000000 | 185.4349 | 203.1015 | 204.7394 | 191.6425 | 262.8409 | 264.8154 | 237.5904 | 10000000000 | 10000000000 | 40.0597 | 4.6344 | 40 | 10000000000 | 145 | 10000000000 | 39.9813 | 8.8728 | 40 | 88.6972 | 88.1828 | 50.5701 | 10000000000 | 89.9796 | 5.0159 | 90 | 95.1252 | 10000000000 | 88.44 | 5 | 90 | 95.8894 | 14.3965 | -18.4458 | 50.0684 | 74.74 | 0.8494
Log | 1670 | 13.9167 | 2014-08-15 03:42 | C13EOAT_test | -0.0025 | 0.7397 | -0.37508 | 76.1184 | 282.7679 | 115.7776 | 1.4982 | -0.75914 | 4.0608 | 1.5 | 7.8015 | 24.2284 | 2.4054 | 0.066474 | 168.3947 | 99.0613 | 3.939 | 103.0003 | 7.1944 | 103 | 104.0489 | 103.9711 | 104 | 566.0492 | 19.0397 | 87.794 | 80.6007 | 217.4091 | 216.643 | 396.143 | 84.1974 | 4.4805 | 84 | 1799.854 | 3.7435 | 1800 | 25.0574 | 2.9026 | 25 | 10000000000 | 35.353 | 26.8554 | 176.8815 | 89.4009 | 89.9876 | 7.7695 | 90 | 10000000000 | 185.4459 | 203.0968 | 204.9222 | 191.9276 | 262.4238 | 264.2613 | 237.8333 | 10000000000 | 10000000000 | 40.1169 | 4.6145 | 40 | 10000000000 | 145 | 10000000000 | 39.9934 | 8.8727 | 40 | 88.6907 | 88.1908 | 50.5599 | 10000000000 | 89.9762 | 5.0207 | 90 | 95.1446 | 10000000000 | 88.4407 | 5 | 90 | 95.8865 | 14.3967 | -18.4606 | 50.0495 | 74.73 | 0.8494
Log | 1671 | 13.925 | 2014-08-15 03:43 | C13EOAT_test | -0.0025 | 0.73929 | -0.37508 | 75.6548 | 282.8595 | 105.7301 | 1.4949 | -0.75935 | 4.0609 | 1.5 | 7.7972 | 24.2007 | 2.3637 | 0.060428 | 168.4985 | 99.0509 | 3.9482 | 102.9991 | 7.1936 | 103 | 104.0485 | 103.9796 | 104 | 572.4816 | 19.048 | 87.8631 | 80.6354 | 217.428 | 216.643 | 396.143 | 84.2493 | 4.4774 | 84 | 1799.995 | 3.7432 | 1800 | 25.0327 | 2.9026 | 25 | 10000000000 | 35.3177 | 26.76 | 176.9142 | 89.4114 | 89.9551 | 7.7766 | 90 | 10000000000 | 185.4187 | 202.9233 | 204.6263 | 191.5717 | 262.6292 | 264.3904 | 237.8438 | 10000000000 | 10000000000 | 40.1039 | 4.5878 | 40 | 10000000000 | 145 | 10000000000 | 39.9818 | 8.8738 | 40 | 88.6888 | 88.2254 | 50.5208 | 10000000000 | 89.9851 | 5.0198 | 90 | 95.1193 | 10000000000 | 88.4571 | 5 | 90 | 95.8786 | 14.4001 | -18.4155 | 50.0414 | 74.73 | 0.8494
Log | 1672 | 13.9333 | 2014-08-15 03:43 | C13EOAT_test | -0.0025 | 0.73897 | -0.37508 | 78.4994 | 282.0007 | 111.5451 | 1.4961 | -0.75926 | 4.061 | 1.5 | 7.7527 | 24.2008 | 2.4072 | 0.043645 | 168.7191 | 99.0688 | 3.9249 | 102.9937 | 7.1965 | 103 | 103.9148 | 103.9659 | 104 | 584.634 | 19.0397 | 87.9779 | 80.7411 | 217.4408 | 216.643 | 396.143 | 84.3595 | 4.4709 | 84 | 1800.03 | 3.7432 | 1800 | 25.0234 | 2.9024 | 25 | 10000000000 | 35.3011 | 26.7612 | 176.8926 | 89.3946 | 89.9929 | 7.7722 | 90 | 10000000000 | 185.2802 | 201.9757 | 204.1932 | 191.4082 | 262.0383 | 263.904 | 238.0446 | 10000000000 | 10000000000 | 40.1426 | 4.5568 | 40 | 10000000000 | 145 | 10000000000 | 40.003 | 8.873 | 40 | 88.683 | 88.2096 | 50.4963 | 10000000000 | 89.9959 | 5.0175 | 90 | 95.1227 | 10000000000 | 88.4463 | 5 | 90 | 95.8896 | 14.3998 | -18.3276 | 49.8883 | 74.73 | 0.8494
Log | 1673 | 13.9417 | 2014-08-15 03:44 | C13EOAT_test | -0.0025 | 0.74021 | -0.37508 | 76.905 | 283.131 | 107.3651 | 1.4919 | -0.7593 | 4.061 | 1.5 | 7.6085 | 24.2017 | 2.3606 | 0.057943 | 168.2415 | 99.0501 | 4.0068 | 103.0569 | 7.1904 | 103 | 104.131 | 103.9362 | 104 | 590.577 | 19.0397 | 87.7337 | 80.5078 | 217.4136 | 216.643 | 396.143 | 84.1207 | 4.4659 | 84 | 1799.712 | 3.7437 | 1800 | 24.952 | 2.9038 | 25 | 10000000000 | 35.2571 | 26.811 | 176.9117 | 89.3966 | 89.9907 | 7.7737 | 90 | 10000000000 | 185.3107 | 202.2902 | 204.6257 | 191.9413 | 262.1338 | 264.0858 | 237.0606 | 10000000000 | 10000000000 | 40.1597 | 4.521 | 40 | 10000000000 | 145 | 10000000000 | 40.0067 | 8.8729 | 40 | 88.6927 | 88.2191 | 50.4946 | 10000000000 | 89.9833 | 5.0231 | 90 | 95.1356 | 10000000000 | 88.4559 | 5 | 90 | 95.8868 | 14.4001 | -18.5422 | 49.3889 | 74.73 | 0.84962
Log | 1674 | 13.95 | 2014-08-15 03:44 | C13EOAT_test | -0.0025 | 0.7396 | -0.37508 | 77.7724 | 283.1602 | 117.7421 | 1.5032 | -0.7593 | 4.061 | 1.5 | 7.5176 | 24.3174 | 2.4757 | 0.014619 | 168.2904 | 99.0514 | 3.8721 | 102.9235 | 7.2022 | 103 | 103.8211 | 103.9661 | 104 | 585.527 | 19.0472 | 87.7623 | 80.5281 | 217.3655 | 216.643 | 396.143 | 84.1452 | 4.4617 | 84 | 1800.059 | 3.743 | 1800 | 24.9179 | 2.9056 | 25 | 10000000000 | 35.2855 | 26.7402 | 176.9135 | 89.4114 | 89.9867 | 7.7756 | 90 | 10000000000 | 185.4093 | 203.4648 | 204.6744 | 192.1451 | 261.9174 | 263.6 | 236.9314 | 10000000000 | 10000000000 | 40.0916 | 4.4972 | 40 | 10000000000 | 145 | 10000000000 | 40.0007 | 8.8731 | 40 | 88.7036 | 88.2098 | 50.5144 | 10000000000 | 90.0035 | 5.0151 | 90 | 95.132 | 10000000000 | 88.4567 | 5 | 90 | 95.8899 | 14.399 | -18.5233 | 49.0718 | 74.71 | 0.84949
Log | 1675 | 13.9583 | 2014-08-15 03:45 | C13EOAT_test | -0.0025 | 0.73879 | -0.37508 | 76.5423 | 282.4588 | 114.7426 | 1.4277 | -0.75927 | 4.0612 | 1.5 | 7.4945 | 24.2846 | 2.4146 | 0.062689 | 168.5491 | 99.0553 | 3.9594 | 103.0146 | 7.1973 | 103 | 104.0029 | 103.9802 | 104 | 579.0217 | 19.0397 | 87.8782 | 80.6709 | 217.4092 | 216.643 | 395.7994 | 84.2746 | 4.4585 | 84 | 1800.525 | 3.7421 | 1800 | 24.9181 | 2.9069 | 25 | 10000000000 | 35.2005 | 26.6581 | 176.8904 | 89.4385 | 89.9877 | 7.7763 | 90 | 10000000000 | 185.2356 | 203.5199 | 205.1162 | 191.7496 | 262.2967 | 263.3695 | 236.955 | 10000000000 | 10000000000 | 39.9965 | 4.4945 | 40 | 10000000000 | 145 | 10000000000 | 40.0334 | 8.8715 | 40 | 88.6946 | 88.1958 | 50.5094 | 10000000000 | 90.0075 | 5.0119 | 90 | 95.1414 | 10000000000 | 88.4452 | 5 | 90 | 95.9001 | 14.3988 | -18.3844 | 48.991 | 74.7 | 0.84941
Log | 1676 | 13.9667 | 2014-08-15 03:45 | C13EOAT_test | -0.0025 | 0.73991 | -0.37508 | 77.9711 | 283.4561 | 119.7735 | 1.4963 | -0.75928 | 4.0612 | 1.5 | 7.5215 | 24.2636 | 2.3842 | 0.043544 | 168.15 | 99.0765 | 3.871 | 102.9475 | 7.2012 | 103 | 103.9297 | 103.9761 | 104 | 572.5356 | 19.0418 | 87.6885 | 80.4616 | 217.4003 | 216.643 | 396.143 | 84.075 | 4.4532 | 84 | 1799.928 | 3.7431 | 1800 | 24.9555 | 2.9072 | 25 | 10000000000 | 35.2677 | 26.59 | 176.8856 | 89.4086 | 89.9662 | 7.7811 | 90 | 10000000000 | 185.2686 | 202.6216 | 205.3858 | 191.6774 | 262.2614 | 263.5728 | 236.6089 | 10000000000 | 10000000000 | 39.9259 | 4.5114 | 40 | 10000000000 | 145 | 10000000000 | 40.0106 | 8.8723 | 40 | 88.7018 | 88.1838 | 50.4789 | 10000000000 | 89.9875 | 5.0197 | 90 | 95.1695 | 10000000000 | 88.4428 | 5 | 90 | 95.8883 | 14.3997 | -18.615 | 49.0865 | 74.7 | 0.8494
Log | 1677 | 13.975 | 2014-08-15 03:46 | C13EOAT_test | -0.0025 | 0.73967 | -0.37508 | 77.5386 | 283.1568 | 118.8874 | 1.5033 | -0.75922 | 4.0612 | 1.5 | 7.5527 | 24.2659 | 2.368 | 0.072757 | 168.34 | 99.0651 | 3.9594 | 103.0245 | 7.1969 | 103 | 103.9163 | 103.9602 | 104 | 570.8159 | 19.0861 | 87.775 | 80.565 | 217.3792 | 216.643 | 396.143 | 84.17 | 4.451 | 84 | 1799.636 | 3.7437 | 1800 | 25.0088 | 2.9068 | 25 | 10000000000 | 35.2465 | 26.6661 | 176.9227 | 89.4292 | 89.974 | 7.7811 | 90 | 10000000000 | 185.3084 | 202.5397 | 204.8816 | 191.6546 | 261.9957 | 263.1776 | 236.6615 | 10000000000 | 10000000000 | 39.8787 | 4.5387 | 40 | 10000000000 | 145 | 10000000000 | 39.9951 | 8.8726 | 40 | 88.6976 | 88.2251 | 50.468 | 10000000000 | 90.0026 | 5.0143 | 90 | 95.1472 | 10000000000 | 88.4613 | 5 | 90 | 95.8786 | 14.3944 | -18.5001 | 49.1851 | 74.7 | 0.8494
Log | 1678 | 13.9834 | 2014-08-15 03:46 | C13EOAT_test | -0.0025 | 0.7376 | -0.37508 | 76.1527 | 282.7925 | 117.6 | 1.4983 | -0.75928 | 4.0613 | 1.5 | 7.6008 | 24.2006 | 2.3539 | 0.071301 | 168.2718 | 99.0652 | 3.9158 | 102.9809 | 7.1991 | 103 | 104.0106 | 103.9749 | 104 | 570.6124 | 19.0397 | 87.7344 | 80.5374 | 217.3811 | 216.643 | 396.143 | 84.1359 | 4.448 | 84 | 1799.989 | 3.7431 | 1800 | 25.0089 | 2.9072 | 25 | 10000000000 | 35.2805 | 26.7734 | 176.9472 | 89.4533 | 89.991 | 7.7794 | 90 | 10000000000 | 185.1883 | 202.9597 | 205.1578 | 191.4172 | 262.3167 | 263.4385 | 237.3471 | 10000000000 | 10000000000 | 39.8484 | 4.5732 | 40 | 10000000000 | 145 | 10000000000 | 40.0254 | 8.8708 | 40 | 88.6943 | 88.2529 | 50.4791 | 10000000000 | 90.0263 | 5.0049 | 90 | 95.1647 | 10000000000 | 88.4736 | 5 | 90 | 95.8799 | 14.3952 | -18.5278 | 49.3531 | 74.7 | 0.84954
Log | 1679 | 13.9917 | 2014-08-15 03:47 | C13EOAT_test | -0.0025 | 0.74022 | -0.37508 | 79.7003 | 283.0247 | 105.8988 | 1.5009 | -0.75921 | 4.0613 | 1.5 | 7.6944 | 24.2007 | 2.3539 | 0.11448 | 167.9854 | 99.0502 | 3.9315 | 102.9818 | 7.2022 | 103 | 103.8891 | 103.9589 | 104 | 582.2336 | 19.0397 | 87.6066 | 80.3788 | 217.4154 | 216.643 | 396.143 | 83.9927 | 4.4475 | 84 | 1800.095 | 3.7429 | 1800 | 25.0015 | 2.9075 | 25 | 10000000000 | 35.2573 | 26.8342 | 176.9267 | 89.435 | 90.0012 | 7.7783 | 90 | 10000000000 | 185.3757 | 203.622 | 204.8356 | 192.1398 | 262.3304 | 263.1096 | 237.553 | 10000000000 | 10000000000 | 39.8282 | 4.6114 | 40 | 10000000000 | 145 | 10000000000 | 39.9682 | 8.8735 | 40 | 88.6872 | 88.2394 | 50.4533 | 10000000000 | 90.0097 | 5.0099 | 90 | 95.1297 | 10000000000 | 88.4633 | 5 | 90 | 95.8752 | 14.3949 | -18.6714 | 49.6771 | 74.7 | 0.84951
Log | 1680 | 14 | 2014-08-15 03:47 | C13EOAT_test | -0.0025 | 0.73889 | -0.37508 | 80.626 | 282.7456 | 113.9697 | 1.4957 | -0.75934 | 4.0613 | 1.5 | 7.777 | 24.2256 | 2.4154 | 0.016798 | 168.1643 | 99.0501 | 3.9729 | 103.023 | 7.1988 | 103 | 104.0153 | 103.9428 | 104 | 591.6244 | 19.0435 | 87.6983 | 80.4659 | 217.3957 | 216.643 | 395.7994 | 84.0821 | 4.4487 | 84 | 1800.215 | 3.7427 | 1800 | 25.0204 | 2.9069 | 25 | 10000000000 | 35.2746 | 26.8275 | 176.9773 | 89.4364 | 89.9904 | 7.7804 | 90 | 10000000000 | 185.3864 | 203.0196 | 204.3992 | 191.8685 | 262.3108 | 263.659 | 237.4424 | 10000000000 | 10000000000 | 39.9217 | 4.6381 | 40 | 10000000000 | 145 | 10000000000 | 40.0074 | 8.8712 | 40 | 88.7044 | 88.273 | 50.4467 | 10000000000 | 89.9947 | 5.0126 | 90 | 95.1426 | 10000000000 | 88.4887 | 5 | 90 | 95.8845 | 14.3988 | -18.5842 | 49.9704 | 74.69 | 0.84968
Log | 1681 | 14.0083 | 2014-08-15 03:48 | C13EOAT_test | -0.0025 | 0.73647 | -0.37508 | 80.1653 | 283.1221 | 112.8134 | 1.4955 | -0.75929 | 4.0614 | 1.5 | 7.83 | 24.3589 | 2.5274 | 0.01514 | 168.601 | 99.05 | 3.939 | 102.989 | 7.204 | 103 | 104.106 | 103.9473 | 104 | 590.4764 | 19.1065 | 87.9224 | 80.6786 | 217.3837 | 216.643 | 395.7994 | 84.3005 | 4.4438 | 84 | 1799.879 | 3.7431 | 1800 | 25.0012 | 2.9072 | 25 | 10000000000 | 35.2065 | 26.8391 | 176.9041 | 89.4349 | 89.987 | 7.7812 | 90 | 10000000000 | 185.4191 | 203.313 | 205.3082 | 191.7297 | 261.8846 | 263.1037 | 237.8065 | 10000000000 | 10000000000 | 39.9982 | 4.6452 | 40 | 10000000000 | 145 | 10000000000 | 40.0092 | 8.8704 | 40 | 88.6918 | 88.2123 | 50.4481 | 10000000000 | 90.0102 | 5.0046 | 90 | 95.1552 | 10000000000 | 88.452 | 5 | 90 | 95.8805 | 14.4007 | -18.3714 | 50.1526 | 74.68 | 0.84971
Log | 1682 | 14.0167 | 2014-08-15 03:48 | C13EOAT_test | -0.0025 | 0.73978 | -0.37508 | 80.2882 | 282.7696 | 122.931 | 1.4951 | -0.7594 | 4.0614 | 1.5 | 7.8531 | 24.2841 | 2.4466 | 0.032408 | 167.8557 | 99.05 | 4.0266 | 103.0766 | 7.1961 | 103 | 103.9365 | 103.9529 | 104 | 581.9922 | 19.0397 | 87.5455 | 80.3102 | 217.3561 | 216.643 | 395.7994 | 83.9279 | 4.4411 | 84 | 1800.22 | 3.7427 | 1800 | 25.0063 | 2.9072 | 25 | 10000000000 | 35.3004 | 26.9032 | 176.9005 | 89.4702 | 90.0124 | 7.7773 | 90 | 10000000000 | 185.5051 | 202.9967 | 205.4277 | 192.3646 | 262.0457 | 263.5792 | 237.4001 | 10000000000 | 10000000000 | 40.0775 | 4.6339 | 40 | 10000000000 | 145 | 10000000000 | 40.0692 | 8.8663 | 40 | 88.7183 | 88.1822 | 50.417 | 10000000000 | 90.027 | 4.9936 | 90 | 95.1811 | 10000000000 | 88.4502 | 5 | 90 | 95.8846 | 14.3978 | -18.7398 | 50.2245 | 74.67 | 0.84944
Log | 1683 | 14.025 | 2014-08-15 03:49 | C13EOAT_test | -0.0025 | 0.73929 | -0.37508 | 81.1593 | 282.747 | 111.1788 | 1.4893 | -0.75915 | 4.0614 | 1.5 | 7.838 | 24.358 | 2.4831 | 0.013087 | 168.4771 | 99.05 | 3.8848 | 102.9348 | 7.2032 | 103 | 103.9485 | 103.9683 | 104 | 573.6225 | 19.046 | 87.8552 | 80.6219 | 217.4055 | 216.643 | 395.7994 | 84.2386 | 4.4358 | 84 | 1800.43 | 3.7421 | 1800 | 24.9836 | 2.9078 | 25 | 10000000000 | 35.2784 | 26.8546 | 176.9008 | 89.4526 | 89.9955 | 7.7801 | 90 | 10000000000 | 185.423 | 203.3728 | 205.3003 | 191.8988 | 262.4098 | 263.9974 | 236.9571 | 10000000000 | 10000000000 | 40.1036 | 4.6143 | 40 | 10000000000 | 145 | 10000000000 | 40.0268 | 8.8669 | 40 | 88.684 | 88.2169 | 50.386 | 10000000000 | 90.0103 | 4.9971 | 90 | 95.133 | 10000000000 | 88.4504 | 5 | 90 | 95.8887 | 14.4003 | -18.4281 | 50.1787 | 74.67 | 0.8494
Log | 1684 | 14.0334 | 2014-08-15 03:49 | C13EOAT_test | -0.0025 | 0.73693 | -0.37508 | 79.6004 | 282.42 | 104.2291 | 1.4934 | -0.75922 | 4.0614 | 1.5 | 7.7137 | 24.2046 | 2.3963 | 0.094329 | 168.6712 | 99.05 | 3.9921 | 103.0421 | 7.1958 | 103 | 103.9465 | 103.9605 | 104 | 568.3909 | 19.0399 | 87.9374 | 80.7339 | 217.4108 | 216.643 | 396.143 | 84.3356 | 4.4316 | 84 | 1800.535 | 3.742 | 1800 | 24.943 | 2.9094 | 25 | 10000000000 | 35.2983 | 26.7906 | 176.9182 | 89.451 | 89.9782 | 7.7829 | 90 | 10000000000 | 185.448 | 203.9349 | 204.8546 | 192.018 | 261.9085 | 263.349 | 237.5756 | 10000000000 | 10000000000 | 40.1185 | 4.5913 | 40 | 10000000000 | 145 | 10000000000 | 40.0344 | 8.8657 | 40 | 88.7149 | 88.2032 | 50.4171 | 10000000000 | 90.0118 | 4.9936 | 90 | 95.1451 | 10000000000 | 88.4591 | 5 | 90 | 95.8837 | 14.4015 | -18.3161 | 49.7559 | 74.67 | 0.8494
Log | 1685 | 14.0417 | 2014-08-15 03:50 | C13EOAT_test | -0.0025 | 0.73929 | -0.37508 | 80.9577 | 282.7502 | 114.0461 | 1.4937 | -0.75933 | 4.0614 | 1.5 | 7.6144 | 24.3338 | 2.5251 | 0.037179 | 168.8893 | 99.05 | 4.0282 | 103.0782 | 7.1903 | 103 | 104.0939 | 103.967 | 104 | 571.4802 | 19.239 | 88.0628 | 80.8265 | 217.3813 | 216.643 | 396.143 | 84.4446 | 4.4252 | 84 | 1800.188 | 3.7425 | 1800 | 24.8667 | 2.9125 | 25 | 10000000000 | 35.255 | 26.7638 | 176.9314 | 89.4293 | 89.9851 | 7.7815 | 90 | 10000000000 | 185.309 | 203.5597 | 204.8362 | 191.8731 | 261.7238 | 263.0006 | 236.6313 | 10000000000 | 10000000000 | 40.1275 | 4.5579 | 40 | 10000000000 | 145 | 10000000000 | 40.0184 | 8.8657 | 40 | 88.7038 | 88.2276 | 50.4417 | 10000000000 | 89.9965 | 4.9982 | 90 | 95.1235 | 10000000000 | 88.4657 | 5 | 90 | 95.8846 | 14.3985 | -18.2235 | 49.4065 | 74.67 | 0.8494
Log | 1686 | 14.05 | 2014-08-15 03:50 | C13EOAT_test | -0.0025 | 0.73968 | -0.37508 | 78.0107 | 283.0666 | 107.083 | 1.501 | -0.75925 | 4.0614 | 1.5 | 7.582 | 24.2043 | 2.3985 | 0.023106 | 168.304 | 99.05 | 4.0068 | 103.0568 | 7.1901 | 103 | 103.8509 | 103.954 | 104 | 577.6448 | 19.0554 | 87.762 | 80.542 | 217.4518 | 216.643 | 396.143 | 84.152 | 4.4229 | 84 | 1799.815 | 3.7433 | 1800 | 24.8496 | 2.9151 | 25 | 10000000000 | 35.2202 | 26.6863 | 176.9583 | 89.4828 | 90.0394 | 7.7716 | 90 | 10000000000 | 185.4765 | 203.0615 | 205.2958 | 191.8747 | 262.4433 | 263.5724 | 237.5453 | 10000000000 | 10000000000 | 40.1295 | 4.5303 | 40 | 10000000000 | 145 | 10000000000 | 39.9829 | 8.8673 | 40 | 88.7076 | 88.2506 | 50.4522 | 10000000000 | 90.0082 | 4.9919 | 90 | 95.1189 | 10000000000 | 88.4791 | 5 | 90 | 95.8838 | 14.4001 | -18.5081 | 49.297 | 74.66 | 0.84945
Log | 1687 | 14.0583 | 2014-08-15 03:51 | C13EOAT_test | -0.0025 | 0.73623 | -0.37508 | 78.9635 | 283.3073 | 123.1551 | 1.4565 | -0.75931 | 4.0615 | 1.5 | 7.5461 | 24.2411 | 2.4418 | 0.0072836 | 168.1355 | 99.05 | 4.0142 | 103.0642 | 7.1865 | 103 | 104.0074 | 103.9439 | 104 | 586.1965 | 19.0583 | 87.6647 | 80.4708 | 217.4075 | 216.643 | 395.7994 | 84.0678 | 4.4209 | 84 | 1799.966 | 3.743 | 1800 | 24.8396 | 2.9174 | 25 | 10000000000 | 35.2163 | 26.6796 | 176.9142 | 89.4766 | 90.0392 | 7.7704 | 90 | 10000000000 | 185.3913 | 202.8727 | 205.489 | 192.2589 | 261.2545 | 263.586 | 236.5922 | 10000000000 | 10000000000 | 40.0347 | 4.5054 | 40 | 10000000000 | 145 | 10000000000 | 40.0007 | 8.8666 | 40 | 88.6974 | 88.2168 | 50.4471 | 10000000000 | 89.9971 | 4.9933 | 90 | 95.1244 | 10000000000 | 88.4571 | 5 | 90 | 95.8853 | 14.401 | -18.5792 | 49.1741 | 74.67 | 0.84966
Log | 1688 | 14.0667 | 2014-08-15 03:51 | C13EOAT_test | -0.0025 | 0.7396 | -0.37508 | 80.8729 | 282.7502 | 109.3494 | 1.4962 | -0.75941 | 4.0615 | 1.5 | 7.5782 | 24.3515 | 2.4917 | 0.02784 | 168.2674 | 99.05 | 3.9503 | 103.0004 | 7.1902 | 103 | 103.7192 | 103.9582 | 104 | 587.08 | 19.0397 | 87.7521 | 80.5153 | 217.4069 | 216.643 | 395.7994 | 84.1337 | 4.4179 | 84 | 1800.561 | 3.742 | 1800 | 24.8916 | 2.9184 | 25 | 10000000000 | 35.2442 | 26.7355 | 176.893 | 89.4442 | 90.0117 | 7.7735 | 90 | 10000000000 | 185.4923 | 202.8918 | 204.95 | 191.8216 | 261.5414 | 263.3766 | 236.1053 | 10000000000 | 10000000000 | 39.9517 | 4.5093 | 40 | 10000000000 | 145 | 10000000000 | 39.9762 | 8.8681 | 40 | 88.6909 | 88.2021 | 50.4282 | 10000000000 | 90.0125 | 4.9868 | 90 | 95.1177 | 10000000000 | 88.4465 | 5 | 90 | 95.8883 | 14.3992 | -18.5347 | 49.2823 | 74.66 | 0.8497
Log | 1689 | 14.075 | 2014-08-15 03:52 | C13EOAT_test | -0.0025 | 0.73865 | -0.37508 | 79.2455 | 282.3752 | 107.9381 | 1.488 | -0.7594 | 4.0616 | 1.5 | 7.6057 | 24.3154 | 2.5248 | 0.098499 | 168.3799 | 99.05 | 3.9933 | 103.0433 | 7.1862 | 103 | 103.9463 | 103.9593 | 104 | 577.2888 | 19.0397 | 87.802 | 80.5779 | 217.4339 | 216.643 | 396.143 | 84.1899 | 4.4154 | 84 | 1799.838 | 3.7435 | 1800 | 24.9009 | 2.9198 | 25 | 10000000000 | 35.2265 | 26.7162 | 176.8972 | 89.4571 | 89.9849 | 7.7772 | 90 | 10000000000 | 185.3915 | 203.3098 | 205.096 | 191.8689 | 261.6611 | 263.21 | 236.1435 | 10000000000 | 10000000000 | 39.94 | 4.5182 | 40 | 10000000000 | 145 | 10000000000 | 39.9862 | 8.868 | 40 | 88.6814 | 88.2158 | 50.4268 | 10000000000 | 89.9935 | 4.9957 | 90 | 95.1406 | 10000000000 | 88.4486 | 5 | 90 | 95.8853 | 14.4026 | -18.4721 | 49.3838 | 74.64 | 0.84966
Log | 1690 | 14.0833 | 2014-08-15 03:52 | C13EOAT_test | -0.0025 | 0.73571 | -0.37508 | 81.2165 | 282.432 | 119.0709 | 1.4884 | -0.75922 | 4.0616 | 1.5 | 7.7172 | 24.2122 | 2.4279 | 0.0071715 | 168.502 | 99.05 | 3.9443 | 102.9943 | 7.1872 | 103 | 103.9615 | 103.9677 | 104 | 575.1272 | 19.0397 | 87.8541 | 80.6479 | 217.384 | 216.643 | 395.7994 | 84.251 | 4.4143 | 84 | 1800.143 | 3.7429 | 1800 | 24.9622 | 2.9197 | 25 | 10000000000 | 35.2891 | 26.6458 | 176.8541 | 89.4522 | 90.0305 | 7.77 | 90 | 10000000000 | 185.4203 | 203.7113 | 205.2742 | 191.8733 | 262.2191 | 263.3846 | 236.2828 | 10000000000 | 10000000000 | 39.8888 | 4.5383 | 40 | 10000000000 | 145 | 10000000000 | 39.9944 | 8.8679 | 40 | 88.688 | 88.1661 | 50.4337 | 10000000000 | 90.0179 | 4.9884 | 90 | 95.1238 | 10000000000 | 88.4271 | 5 | 90 | 95.8682 | 14.3964 | -18.4021 | 49.7587 | 74.63 | 0.84944
Log | 1691 | 14.0917 | 2014-08-15 03:53 | C13EOAT_test | -0.0025 | 0.73901 | -0.37508 | 76.128 | 283.1201 | 115.411 | 1.5062 | -0.75936 | 4.0617 | 1.5 | 7.7654 | 24.3221 | 2.4409 | 0.017047 | 168.1404 | 99.0501 | 4.0068 | 103.0569 | 7.1802 | 103 | 103.9783 | 103.97 | 104 | 572.2128 | 19.0397 | 87.6768 | 80.4635 | 217.3595 | 216.643 | 395.7994 | 84.0702 | 4.4115 | 84 | 1799.933 | 3.7433 | 1800 | 24.9745 | 2.92 | 25 | 10000000000 | 35.2319 | 26.6036 | 176.882 | 89.4725 | 90.0224 | 7.7713 | 90 | 10000000000 | 185.3508 | 203.5071 | 205.8122 | 191.6217 | 262.1822 | 263.5099 | 237.0587 | 10000000000 | 10000000000 | 39.8445 | 4.5689 | 40 | 10000000000 | 145 | 10000000000 | 39.9605 | 8.8705 | 40 | 88.692 | 88.19 | 50.3963 | 10000000000 | 89.9764 | 5.0063 | 90 | 95.1264 | 10000000000 | 88.441 | 5 | 90 | 95.8629 | 14.3947 | -18.5866 | 49.9226 | 74.62 | 0.8495
Log | 1692 | 14.1 | 2014-08-15 03:53 | C13EOAT_test | -0.0025 | 0.73927 | -0.37508 | 83.1903 | 282.7343 | 119.0256 | 1.4863 | -0.75927 | 4.0617 | 1.5 | 7.8303 | 24.1966 | 2.3706 | 0.004868 | 168.1718 | 99.05 | 3.9944 | 103.0444 | 7.1775 | 103 | 104.1546 | 103.9666 | 104 | 575.9738 | 19.0397 | 87.6911 | 80.4807 | 217.3863 | 216.643 | 396.143 | 84.0859 | 4.4093 | 84 | 1800.765 | 3.742 | 1800 | 24.9962 | 2.9198 | 25 | 10000000000 | 35.2649 | 26.6092 | 176.9118 | 89.4514 | 90.0035 | 7.7741 | 90 | 10000000000 | 185.248 | 203.7573 | 205.2393 | 192.1707 | 261.3961 | 263.5218 | 236.8943 | 10000000000 | 10000000000 | 39.8772 | 4.5983 | 40 | 10000000000 | 145 | 10000000000 | 39.9627 | 8.8713 | 40 | 88.685 | 88.2268 | 50.3907 | 10000000000 | 89.9816 | 5.0084 | 90 | 95.1107 | 10000000000 | 88.4559 | 5 | 90 | 95.8666 | 14.3921 | -18.5693 | 50.1378 | 74.61 | 0.84948
Log | 1693 | 14.1083 | 2014-08-15 03:54 | C13EOAT_test | -0.0025 | 0.73593 | -0.37508 | 80.6367 | 283.0571 | 111.6549 | 1.4987 | -0.75921 | 4.0618 | 1.5 | 7.8608 | 24.1869 | 2.3829 | 0.019338 | 168.509 | 99.05 | 3.9659 | 103.0159 | 7.1803 | 103 | 103.7786 | 103.9657 | 104 | 579.3519 | 19.0397 | 87.8625 | 80.6464 | 217.4042 | 216.643 | 396.143 | 84.2545 | 4.4064 | 84 | 1799.921 | 3.7433 | 1800 | 25.0289 | 2.9191 | 25 | 10000000000 | 35.3043 | 26.5361 | 176.8894 | 89.4505 | 89.9933 | 7.7757 | 90 | 10000000000 | 185.3112 | 203.8252 | 204.8249 | 191.895 | 261.8459 | 263.5633 | 238.2365 | 10000000000 | 10000000000 | 39.8819 | 4.6284 | 40 | 10000000000 | 145 | 10000000000 | 39.9565 | 8.8727 | 40 | 88.6815 | 88.2079 | 50.3683 | 10000000000 | 89.9947 | 5.0052 | 90 | 95.1396 | 10000000000 | 88.4447 | 5 | 90 | 95.8693 | 14.3938 | -18.4036 | 50.2428 | 74.63 | 0.84963
Log | 1694 | 14.1167 | 2014-08-15 03:54 | C13EOAT_test | -0.0025 | 0.7387 | -0.37508 | 79.6133 | 283.0438 | 125.8076 | 1.4882 | -0.75929 | 4.0619 | 1.5 | 7.834 | 24.1987 | 2.4508 | 0.0055528 | 168.2668 | 99.0506 | 4.0475 | 103.0981 | 7.1716 | 103 | 103.9999 | 103.9647 | 104 | 586.9186 | 19.0397 | 87.7518 | 80.515 | 217.3546 | 216.643 | 396.143 | 84.1334 | 4.4044 | 84 | 1799.89 | 3.7434 | 1800 | 24.989 | 2.9199 | 25 | 10000000000 | 35.3158 | 26.5561 | 176.8841 | 89.4305 | 89.9775 | 7.7781 | 90 | 10000000000 | 185.3805 | 203.3231 | 205.3634 | 192.3244 | 261.9037 | 263.224 | 237.529 | 10000000000 | 10000000000 | 39.9375 | 4.6452 | 40 | 10000000000 | 145 | 10000000000 | 39.9486 | 8.8744 | 40 | 88.6811 | 88.203 | 50.3579 | 10000000000 | 89.9752 | 5.0161 | 90 | 95.1149 | 10000000000 | 88.442 | 5 | 90 | 95.8937 | 14.3981 | -18.5356 | 50.1611 | 74.63 | 0.84965
Log | 1695 | 14.125 | 2014-08-15 03:55 | C13EOAT_test | -0.0025 | 0.73866 | -0.37508 | 83.0616 | 282.7762 | 117.0366 | 1.4952 | -0.75935 | 4.0619 | 1.5 | 7.8332 | 24.2988 | 2.3861 | 0.0048582 | 167.8638 | 99.0502 | 3.9469 | 102.9971 | 7.1778 | 103 | 104.0454 | 103.9666 | 104 | 585.5938 | 19.0397 | 87.5499 | 80.3139 | 217.3719 | 216.643 | 396.143 | 83.9319 | 4.4042 | 84 | 1799.423 | 3.7442 | 1800 | 24.9735 | 2.9204 | 25 | 10000000000 | 35.2951 | 26.6054 | 176.907 | 89.4524 | 90.0004 | 7.7749 | 90 | 10000000000 | 185.358 | 203.7876 | 204.8521 | 191.9514 | 261.7729 | 263.4965 | 238.1489 | 10000000000 | 10000000000 | 39.9802 | 4.653 | 40 | 10000000000 | 145 | 10000000000 | 39.9366 | 8.8764 | 40 | 88.6905 | 88.2166 | 50.3809 | 10000000000 | 89.9849 | 5.0137 | 90 | 95.0905 | 10000000000 | 88.4535 | 5 | 90 | 95.8888 | 14.3991 | -18.7364 | 50.1604 | 74.62 | 0.84957
Log | 1696 | 14.1334 | 2014-08-15 03:55 | C13EOAT_test | -0.0025 | 0.7356 | -0.37508 | 81.8606 | 282.415 | 117.2104 | 1.486 | -0.75918 | 4.062 | 1.5 | 7.6625 | 24.2294 | 2.3706 | 0.0056929 | 168.2411 | 99.05 | 4.0066 | 103.0566 | 7.1721 | 103 | 103.8699 | 104.0043 | 104 | 578.3776 | 19.0397 | 87.7262 | 80.5149 | 217.3675 | 216.643 | 395.7994 | 84.1206 | 4.4032 | 84 | 1799.702 | 3.7437 | 1800 | 24.9091 | 2.9222 | 25 | 10000000000 | 35.2472 | 26.5867 | 176.8723 | 89.4263 | 89.9813 | 7.778 | 90 | 10000000000 | 185.3885 | 203.5349 | 205.3183 | 191.6741 | 261.7854 | 262.7783 | 237.5385 | 10000000000 | 10000000000 | 40.0531 | 4.6467 | 40 | 10000000000 | 145 | 10000000000 | 39.9365 | 8.878 | 40 | 88.688 | 88.1844 | 50.3499 | 10000000000 | 90.0008 | 5.0093 | 90 | 95.1282 | 10000000000 | 88.4362 | 5 | 90 | 95.8899 | 14.3995 | -18.535 | 49.5751 | 74.62 | 0.84964
Log | 1697 | 14.1417 | 2014-08-15 03:56 | C13EOAT_test | -0.0025 | 0.73867 | -0.37508 | 80.7813 | 282.7523 | 117.647 | 1.4948 | -0.7593 | 4.0621 | 1.5 | 7.5712 | 24.301 | 2.4247 | 0.0048271 | 167.916 | 99.052 | 3.8712 | 102.9232 | 7.1802 | 103 | 103.9131 | 104.0357 | 104 | 574.1961 | 19.0397 | 87.5718 | 80.3442 | 217.3817 | 216.643 | 395.7994 | 83.958 | 4.4038 | 84 | 1800.328 | 3.7428 | 1800 | 24.9016 | 2.9238 | 25 | 10000000000 | 35.2002 | 26.6426 | 176.8907 | 89.455 | 89.9943 | 7.7763 | 90 | 10000000000 | 185.3938 | 204.1729 | 204.6009 | 192.1987 | 262.1607 | 263.458 | 238.1634 | 10000000000 | 10000000000 | 40.0775 | 4.6302 | 40 | 10000000000 | 145 | 10000000000 | 39.9508 | 8.8786 | 40 | 88.6849 | 88.2058 | 50.3369 | 10000000000 | 89.9932 | 5.0127 | 90 | 95.1178 | 10000000000 | 88.4454 | 5 | 90 | 95.8956 | 14.3997 | -18.7078 | 49.2587 | 74.6 | 0.8496
Log | 1698 | 14.15 | 2014-08-15 03:56 | C13EOAT_test | -0.0025 | 0.73827 | -0.37508 | 82.173 | 283.127 | 108.9187 | 1.4974 | -0.75932 | 4.0621 | 1.5 | 7.5172 | 24.3593 | 2.4302 | 0.0048272 | 167.8583 | 99.0529 | 3.9797 | 103.0326 | 7.1729 | 103 | 104.0376 | 104.0338 | 104 | 572.3977 | 19.0935 | 87.5475 | 80.3108 | 217.3394 | 216.643 | 395.7994 | 83.9292 | 4.4058 | 84 | 1800.362 | 3.7427 | 1800 | 24.8663 | 2.9266 | 25 | 10000000000 | 35.2023 | 26.6251 | 176.9159 | 89.4373 | 90.0257 | 7.7715 | 90 | 10000000000 | 185.394 | 203.2948 | 205.0203 | 191.9906 | 262.8425 | 264.2853 | 238.1137 | 10000000000 | 10000000000 | 40.0947 | 4.6079 | 40 | 10000000000 | 145 | 10000000000 | 39.9703 | 8.879 | 40 | 88.6967 | 88.2192 | 50.3527 | 10000000000 | 90.0097 | 5.0082 | 90 | 95.1066 | 10000000000 | 88.4579 | 5 | 90 | 95.888 | 14.3982 | -18.7421 | 49.069 | 74.6 | 0.84943
Log | 1699 | 14.1583 | 2014-08-15 03:57 | C13EOAT_test | -0.0025 | 0.73837 | -0.37508 | 79.6964 | 282.753 | 125.9463 | 1.4935 | -0.75923 | 4.0621 | 1.5 | 7.4962 | 24.3047 | 2.4728 | 0.0067299 | 168.0606 | 99.0678 | 3.9956 | 103.0634 | 7.167 | 103 | 104.07 | 104.0514 | 104 | 576.7576 | 19.1921 | 87.6445 | 80.4161 | 217.4131 | 216.643 | 395.7994 | 84.0303 | 4.4067 | 84 | 1799.448 | 3.7442 | 1800 | 24.8687 | 2.9287 | 25 | 10000000000 | 35.183 | 26.6389 | 176.9268 | 89.4461 | 89.9875 | 7.7778 | 90 | 10000000000 | 185.3954 | 203.5807 | 205.6609 | 192.406 | 261.9655 | 264.0838 | 237.7768 | 10000000000 | 10000000000 | 40.112 | 4.582 | 40 | 10000000000 | 145 | 10000000000 | 39.9825 | 8.8792 | 40 | 88.688 | 88.2388 | 50.3489 | 10000000000 | 90.0105 | 5.0094 | 90 | 95.1231 | 10000000000 | 88.4634 | 4.9999 | 90 | 95.8993 | 14.4007 | -18.6517 | 49.0006 | 74.59 | 0.8494
Log | 1700 | 14.1667 | 2014-08-15 03:57 | C13EOAT_test | -0.0025 | 0.73861 | -0.37508 | 77.9274 | 282.7502 | 124.847 | 1.5153 | -0.75926 | 4.0622 | 1.5 | 7.5131 | 24.258 | 2.4305 | 0.017382 | 167.8647 | 99.0709 | 3.9729 | 103.0439 | 7.1672 | 103 | 104.0025 | 104.0391 | 104 | 583.7151 | 19.0504 | 87.5427 | 80.322 | 217.383 | 216.643 | 396.143 | 83.9323 | 4.4074 | 84 | 1800.336 | 3.7429 | 1800 | 24.8526 | 2.9311 | 25 | 10000000000 | 35.1911 | 26.591 | 176.9427 | 89.4517 | 90.0226 | 7.772 | 90 | 10000000000 | 185.6502 | 203.3364 | 205.705 | 192.1916 | 262.52 | 264.1128 | 238.3835 | 10000000000 | 10000000000 | 40.1255 | 4.5547 | 40 | 10000000000 | 145 | 10000000000 | 39.9743 | 8.8805 | 40 | 88.6859 | 88.2567 | 50.3453 | 10000000000 | 90.0175 | 5.0089 | 90 | 95.1749 | 10000000000 | 88.4713 | 5 | 90 | 95.9063 | 14.4018 | -18.749 | 49.0614 | 74.59 | 0.8494
Log | 1701 | 14.175 | 2014-08-15 03:58 | C13EOAT_test | -0.0025 | 0.73867 | -0.37508 | 77.948 | 283.4705 | 98.7144 | 1.4946 | -0.75929 | 4.0622 | 1.5 | 7.5672 | 24.3694 | 2.4725 | 0.017402 | 167.929 | 99.072 | 4.0523 | 103.1243 | 7.1578 | 103 | 104.0893 | 104.0266 | 104 | 583.8356 | 19.0449 | 87.575 | 80.354 | 217.3896 | 216.643 | 396.143 | 83.9645 | 4.4106 | 84 | 1799.5 | 3.7441 | 1800 | 24.8993 | 2.932 | 25 | 10000000000 | 35.2337 | 26.6194 | 176.9584 | 89.4318 | 90.0143 | 7.7732 | 90 | 10000000000 | 185.6042 | 203.5633 | 205.6573 | 192.022 | 263.0671 | 263.986 | 238.099 | 10000000000 | 10000000000 | 40.1113 | 4.5261 | 40 | 10000000000 | 145 | 10000000000 | 39.9744 | 8.8812 | 40 | 88.6955 | 88.263 | 50.338 | 10000000000 | 89.9859 | 5.0202 | 90 | 95.1381 | 10000000000 | 88.4792 | 4.9998 | 90 | 95.9024 | 14.3999 | -18.718 | 49.2454 | 74.59 | 0.84956
Log | 1702 | 14.1834 | 2014-08-15 03:58 | C13EOAT_test | -0.0025 | 0.73615 | -0.37508 | 80.2211 | 282.7474 | 128.0695 | 1.4184 | -0.75921 | 4.0623 | 1.5 | 7.6891 | 24.2778 | 2.3893 | 0.040414 | 168.057 | 99.0535 | 3.9594 | 103.0129 | 7.1639 | 103 | 104.0202 | 104.0183 | 104 | 582.4421 | 19.0397 | 87.6112 | 80.4457 | 217.3446 | 216.643 | 396.143 | 84.0285 | 4.4151 | 84 | 1800.289 | 3.743 | 1800 | 24.9278 | 2.9328 | 25 | 10000000000 | 35.2633 | 26.6211 | 176.9353 | 89.4297 | 90.0071 | 7.7744 | 90 | 10000000000 | 185.6429 | 203.8339 | 204.8266 | 192.1921 | 261.997 | 263.5533 | 237.5316 | 10000000000 | 10000000000 | 40.0613 | 4.5113 | 40 | 10000000000 | 145 | 10000000000 | 39.9899 | 8.8809 | 40 | 88.6928 | 88.2426 | 50.3456 | 10000000000 | 90.0308 | 5.0035 | 90 | 95.1379 | 10000000000 | 88.4677 | 5 | 90 | 95.9052 | 14.4044 | -18.6078 | 49.6764 | 74.57 | 0.84969
Log | 1703 | 14.1917 | 2014-08-15 03:59 | C13EOAT_test | -0.0025 | 0.73864 | -0.37508 | 81.0067 | 282.7553 | 118.735 | 1.5041 | -0.75944 | 4.0623 | 1.5 | 7.7433 | 24.2368 | 2.3834 | 0.0091988 | 167.8035 | 99.0721 | 4.0445 | 103.1166 | 7.1541 | 103 | 103.8074 | 104.0437 | 104 | 579.7621 | 19.0397 | 87.5296 | 80.274 | 217.4017 | 216.643 | 395.7994 | 83.9018 | 4.4193 | 84 | 1799.956 | 3.7435 | 1800 | 24.95 | 2.9331 | 25 | 10000000000 | 35.2652 | 26.5933 | 176.9125 | 89.4384 | 89.9783 | 7.7793 | 90 | 10000000000 | 185.4789 | 204.2384 | 205.8001 | 192.118 | 261.8661 | 263.3757 | 236.8503 | 10000000000 | 10000000000 | 39.9479 | 4.5157 | 40 | 10000000000 | 145 | 10000000000 | 40.0139 | 8.8797 | 40 | 88.6918 | 88.2207 | 50.3676 | 10000000000 | 89.9902 | 5.0177 | 90 | 95.1131 | 10000000000 | 88.4562 | 5 | 90 | 95.911 | 14.4018 | -18.7981 | 49.8593 | 74.57 | 0.84969
Log | 1704 | 14.2 | 2014-08-15 03:59 | C13EOAT_test | -0.0025 | 0.73836 | -0.37508 | 79.7778 | 282.8517 | 100.0095 | 1.5002 | -0.75925 | 4.0623 | 1.5 | 7.7497 | 24.208 | 2.3545 | 0.01992 | 167.651 | 99.0635 | 3.8844 | 102.9479 | 7.1617 | 103 | 104.0665 | 104.0417 | 104 | 572.6784 | 19.0397 | 87.4446 | 80.2064 | 217.4087 | 216.643 | 395.7994 | 83.8255 | 4.4213 | 84 | 1800.535 | 3.7426 | 1800 | 24.9282 | 2.9341 | 25 | 10000000000 | 35.2906 | 26.5622 | 176.9034 | 89.4111 | 89.9916 | 7.7773 | 90 | 10000000000 | 185.5077 | 203.7565 | 205.791 | 191.9667 | 261.8871 | 263.6188 | 237.0301 | 10000000000 | 10000000000 | 39.9179 | 4.5328 | 40 | 10000000000 | 145 | 10000000000 | 39.9743 | 8.8818 | 40 | 88.6875 | 88.2159 | 50.3882 | 10000000000 | 89.9769 | 5.0219 | 90 | 95.0965 | 10000000000 | 88.4517 | 5 | 90 | 95.8897 | 14.4009 | -18.8571 | 49.8796 | 74.56 | 0.84971
Log | 1705 | 14.2083 | 2014-08-15 04:00 | C13EOAT_test | -0.0025 | 0.73863 | -0.37508 | 79.2541 | 282.2265 | 118.6391 | 1.502 | -0.7594 | 4.0624 | 1.5 | 7.7685 | 24.2008 | 2.3541 | 0.0048347 | 168.0481 | 99.0585 | 3.9933 | 103.0518 | 7.153 | 103 | 104.0879 | 104.0502 | 104 | 573.0637 | 19.0398 | 87.6377 | 80.4104 | 217.3728 | 216.643 | 396.143 | 84.024 | 4.4223 | 84 | 1800.394 | 3.7428 | 1800 | 24.9525 | 2.9342 | 25 | 10000000000 | 35.2952 | 26.6826 | 176.9192 | 89.4446 | 90.0147 | 7.7736 | 90 | 10000000000 | 185.5239 | 203.4884 | 206.0022 | 191.7107 | 262.107 | 263.3397 | 236.7049 | 10000000000 | 10000000000 | 39.8776 | 4.5545 | 40 | 10000000000 | 145 | 10000000000 | 39.9852 | 8.8816 | 40 | 88.6904 | 88.2288 | 50.429 | 10000000000 | 89.9942 | 5.016 | 90 | 95.1552 | 10000000000 | 88.4596 | 5 | 90 | 95.8794 | 14.402 | -18.6482 | 49.9468 | 74.58 | 0.84967
Log | 1706 | 14.2167 | 2014-08-15 04:00 | C13EOAT_test | -0.0025 | 0.73833 | -0.37508 | 80.1406 | 282.7602 | 105.3784 | 1.5064 | -0.75935 | 4.0625 | 1.5 | 7.7447 | 24.181 | 2.3539 | 0.0048405 | 167.7415 | 99.0584 | 3.9906 | 103.049 | 7.1503 | 103 | 103.8473 | 104.0491 | 104 | 575.4781 | 19.0397 | 87.4866 | 80.2548 | 217.4239 | 216.643 | 395.7994 | 83.8707 | 4.4245 | 84 | 1799.612 | 3.7441 | 1800 | 24.9051 | 2.936 | 25 | 10000000000 | 35.2176 | 26.6131 | 176.9048 | 89.4353 | 90.0036 | 7.7753 | 90 | 10000000000 | 185.4048 | 203.7282 | 205.3298 | 191.516 | 262.2748 | 263.677 | 236.5166 | 10000000000 | 10000000000 | 39.8319 | 4.5822 | 40 | 10000000000 | 145 | 10000000000 | 39.9918 | 8.8817 | 40 | 88.692 | 88.2127 | 50.4634 | 10000000000 | 90.0166 | 5.0063 | 90 | 95.1123 | 10000000000 | 88.4524 | 5 | 90 | 95.8868 | 14.401 | -18.8036 | 49.8626 | 74.57 | 0.84946
Log | 1707 | 14.225 | 2014-08-15 04:01 | C13EOAT_test | -0.0025 | 0.73852 | -0.37508 | 78.9475 | 283.1086 | 115.9101 | 1.5024 | -0.75932 | 4.0625 | 1.5 | 7.7196 | 24.2076 | 2.3782 | 0.0048271 | 167.5826 | 99.0575 | 3.9526 | 103.0101 | 7.1526 | 103 | 103.8486 | 104.0415 | 104 | 583.054 | 19.0397 | 87.4109 | 80.1718 | 217.3941 | 216.643 | 395.7994 | 83.7913 | 4.4279 | 84 | 1800.121 | 3.7433 | 1800 | 24.8958 | 2.9372 | 25 | 10000000000 | 35.1927 | 26.7581 | 176.9319 | 89.4202 | 89.9879 | 7.7775 | 90 | 10000000000 | 185.5141 | 203.6685 | 206.0132 | 192.1401 | 261.6989 | 262.984 | 236.0572 | 10000000000 | 10000000000 | 39.8499 | 4.6147 | 40 | 10000000000 | 145 | 10000000000 | 39.9785 | 8.883 | 40 | 88.6952 | 88.2367 | 50.4687 | 10000000000 | 89.9912 | 5.013 | 90 | 95.1018 | 10000000000 | 88.466 | 5 | 90 | 95.8931 | 14.4022 | -18.8857 | 49.7778 | 74.57 | 0.84967
Log | 1708 | 14.2333 | 2014-08-15 04:01 | C13EOAT_test | -0.0025 | 0.73836 | -0.37508 | 80.8894 | 283.1784 | 113.2233 | 1.4981 | -0.75921 | 4.0625 | 1.5 | 7.5703 | 24.2367 | 2.3725 | 0.0048292 | 167.9528 | 99.08 | 4.0407 | 103.1207 | 7.1411 | 103 | 103.9733 | 104.0424 | 104 | 584.6259 | 19.0397 | 87.5928 | 80.3599 | 217.4133 | 216.643 | 396.143 | 83.9764 | 4.4282 | 84 | 1799.969 | 3.7435 | 1800 | 24.8485 | 2.9398 | 25 | 10000000000 | 35.1512 | 26.7772 | 176.9598 | 89.4374 | 89.9999 | 7.7754 | 90 | 10000000000 | 185.5065 | 204.2157 | 205.0578 | 192.1292 | 261.7749 | 262.8845 | 236.1747 | 10000000000 | 10000000000 | 39.9284 | 4.6379 | 40 | 10000000000 | 145 | 10000000000 | 39.9691 | 8.884 | 40 | 88.7037 | 88.2561 | 50.4881 | 10000000000 | 89.988 | 5.0115 | 90 | 95.1152 | 10000000000 | 88.4799 | 5 | 90 | 95.9148 | 14.4042 | -18.72 | 49.2638 | 74.56 | 0.84969
Log | 1709 | 14.2417 | 2014-08-15 04:02 | C13EOAT_test | -0.0025 | 0.73896 | -0.37508 | 78.4158 | 282.7502 | 113.6744 | 1.4973 | -0.75926 | 4.0626 | 1.5 | 7.5089 | 24.2308 | 2.3565 | 0.0051825 | 167.2718 | 99.0798 | 3.9526 | 103.0324 | 7.145 | 103 | 104.13 | 104.031 | 104 | 583.0284 | 19.0397 | 87.2543 | 80.0175 | 217.421 | 216.643 | 395.7994 | 83.6359 | 4.4341 | 84 | 1799.828 | 3.7436 | 1800 | 24.7675 | 2.9441 | 25 | 10000000000 | 35.1215 | 26.7459 | 176.907 | 89.4182 | 89.9644 | 7.7812 | 90 | 10000000000 | 185.3985 | 203.9529 | 205.2743 | 191.9346 | 261.789 | 262.9561 | 236.1946 | 10000000000 | 10000000000 | 39.9682 | 4.6488 | 40 | 10000000000 | 145 | 10000000000 | 39.9737 | 8.8843 | 40 | 88.6961 | 88.2109 | 50.4848 | 10000000000 | 90.009 | 5.0024 | 90 | 95.1336 | 10000000000 | 88.4535 | 5 | 90 | 95.9175 | 14.4014 | -19.0623 | 49.0458 | 74.54 | 0.84947
Log | 1710 | 14.25 | 2014-08-15 04:02 | C13EOAT_test | -0.0025 | 0.73861 | -0.37508 | 77.1418 | 282.8097 | 107.6737 | 1.4989 | -0.75924 | 4.0627 | 1.5 | 7.4635 | 24.3167 | 2.3906 | 0.0050679 | 167.5795 | 99.08 | 4.0543 | 103.1343 | 7.1341 | 103 | 103.9103 | 104.0563 | 104 | 578.268 | 19.0397 | 87.4235 | 80.156 | 217.4481 | 216.643 | 395.7994 | 83.7897 | 4.4383 | 84 | 1800.025 | 3.7432 | 1800 | 24.7968 | 2.9464 | 25 | 10000000000 | 35.1109 | 26.6848 | 176.9309 | 89.4324 | 89.9882 | 7.7777 | 90 | 10000000000 | 185.4518 | 203.983 | 205.2901 | 192.0686 | 261.8618 | 263.6563 | 236.5457 | 10000000000 | 10000000000 | 39.9996 | 4.6489 | 40 | 10000000000 | 145 | 10000000000 | 40.0057 | 8.8833 | 40 | 88.7158 | 88.2151 | 50.5183 | 10000000000 | 90.0292 | 4.9914 | 90 | 95.1468 | 10000000000 | 88.4655 | 5 | 90 | 95.9166 | 14.4023 | -18.924 | 48.8864 | 74.55 | 0.84966
Log | 1711 | 14.2583 | 2014-08-15 04:03 | C13EOAT_test | -0.0025 | 0.73821 | -0.37508 | 74.4374 | 282.7498 | 120.4131 | 1.5034 | -0.75934 | 4.0627 | 1.5 | 7.4697 | 24.2484 | 2.4402 | 0.0048271 | 167.7331 | 99.0771 | 3.9251 | 103.0021 | 7.1387 | 103 | 103.9532 | 104.0466 | 104 | 572.1444 | 19.045 | 87.4927 | 80.2404 | 217.3871 | 216.643 | 395.7994 | 83.8665 | 4.4399 | 84 | 1799.537 | 3.7442 | 1800 | 24.7863 | 2.9495 | 25 | 10000000000 | 35.1388 | 26.5731 | 176.8895 | 89.412 | 90.0025 | 7.7763 | 90 | 10000000000 | 185.402 | 204.1763 | 205.0425 | 192.441 | 261.5925 | 263.3934 | 236.7374 | 10000000000 | 10000000000 | 40.0628 | 4.6406 | 40 | 10000000000 | 145 | 10000000000 | 39.9977 | 8.8841 | 40 | 88.6859 | 88.2036 | 50.5033 | 10000000000 | 89.9961 | 5.0033 | 90 | 95.119 | 10000000000 | 88.4448 | 5 | 90 | 95.9064 | 14.3991 | -18.8367 | 48.9028 | 74.55 | 0.8497
Log | 1712 | 14.2667 | 2014-08-15 04:03 | C13EOAT_test | -0.0025 | 0.73761 | -0.37508 | 78.6771 | 283.1248 | 116.4623 | 1.5006 | -0.75928 | 4.0628 | 1.5 | 7.5148 | 24.2042 | 2.3555 | 0.0049243 | 167.7787 | 99.0598 | 4.0136 | 103.0734 | 7.1319 | 103 | 104.0707 | 104.0705 | 104 | 571.5101 | 19.0397 | 87.4896 | 80.289 | 217.3925 | 216.643 | 396.143 | 83.8893 | 4.4401 | 84 | 1799.737 | 3.7439 | 1800 | 24.8501 | 2.9508 | 25 | 10000000000 | 35.132 | 26.6102 | 176.8956 | 89.4246 | 89.9853 | 7.7798 | 90 | 10000000000 | 185.3002 | 203.9926 | 205.3346 | 191.8738 | 261.91 | 263.0833 | 237.7516 | 10000000000 | 10000000000 | 40.0745 | 4.6273 | 40 | 10000000000 | 145 | 10000000000 | 39.9886 | 8.8846 | 40 | 88.6954 | 88.2002 | 50.5304 | 10000000000 | 89.9643 | 5.0187 | 90 | 95.1241 | 10000000000 | 88.4478 | 4.9999 | 90 | 95.8999 | 14.4001 | -18.7708 | 49.0639 | 74.57 | 0.8497
Log | 1713 | 14.275 | 2014-08-15 04:04 | C13EOAT_test | -0.0025 | 0.73893 | -0.37508 | 81.3321 | 282.4564 | 121.4853 | 1.4859 | -0.75929 | 4.0628 | 1.5 | 7.5694 | 24.2409 | 2.4016 | 0.0054051 | 167.7984 | 99.0647 | 3.9921 | 103.0568 | 7.1271 | 103 | 103.7592 | 104.0449 | 104 | 576.0878 | 19.0967 | 87.5196 | 80.2788 | 217.4087 | 216.643 | 396.143 | 83.8992 | 4.4429 | 84 | 1800.378 | 3.7429 | 1800 | 24.8457 | 2.953 | 25 | 10000000000 | 35.0516 | 26.6304 | 176.9233 | 89.4183 | 89.9923 | 7.7794 | 90 | 10000000000 | 185.3228 | 203.0678 | 204.8042 | 192.2423 | 262.0726 | 263.6946 | 237.7458 | 10000000000 | 10000000000 | 40.1042 | 4.6049 | 40 | 10000000000 | 145 | 10000000000 | 39.9911 | 8.8844 | 40 | 88.6899 | 88.2334 | 50.5172 | 10000000000 | 89.9792 | 5.0135 | 90 | 95.1181 | 10000000000 | 88.4616 | 5 | 90 | 95.9104 | 14.4008 | -18.7859 | 49.2546 | 74.55 | 0.84946
Log | 1714 | 14.2834 | 2014-08-15 04:04 | C13EOAT_test | -0.0025 | 0.73867 | -0.37508 | 75.3822 | 282.7522 | 116.9341 | 1.4917 | -0.75933 | 4.0629 | 1.5 | 7.6628 | 24.2075 | 2.401 | 0.0058065 | 167.496 | 99.0787 | 3.9457 | 103.0244 | 7.1288 | 103 | 103.7931 | 104.0275 | 104 | 581.2302 | 19.1106 | 87.3666 | 80.1294 | 217.374 | 216.643 | 396.143 | 83.748 | 4.4441 | 84 | 1800.208 | 3.743 | 1800 | 24.922 | 2.953 | 25 | 10000000000 | 35.2182 | 26.678 | 176.9462 | 89.4494 | 90.0365 | 7.7729 | 90 | 10000000000 | 185.41 | 203.3975 | 205.0387 | 192.0322 | 262.0851 | 263.7902 | 239.0335 | 10000000000 | 10000000000 | 40.1282 | 4.5784 | 40 | 10000000000 | 145 | 10000000000 | 40.0272 | 8.8826 | 40 | 88.6919 | 88.2543 | 50.5282 | 10000000000 | 89.9938 | 5.0101 | 90 | 95.1715 | 10000000000 | 88.4731 | 5 | 90 | 95.9081 | 14.401 | -18.9492 | 49.5788 | 74.53 | 0.84941
Log | 1715 | 14.2917 | 2014-08-15 04:05 | C13EOAT_test | -0.0025 | 0.73695 | -0.37508 | 77.7673 | 282.6026 | 107.8629 | 1.4992 | -0.75938 | 4.063 | 1.5 | 7.7026 | 24.3768 | 2.5254 | 0.017695 | 168.0495 | 99.0791 | 3.9797 | 103.0588 | 7.1243 | 103 | 103.9533 | 104.0517 | 104 | 582.1715 | 19.0508 | 87.6343 | 80.4153 | 217.3729 | 216.643 | 396.143 | 84.0248 | 4.4436 | 84 | 1799.802 | 3.7436 | 1800 | 24.9412 | 2.9536 | 25 | 10000000000 | 35.2072 | 26.732 | 176.864 | 89.4123 | 90.0069 | 7.778 | 90 | 10000000000 | 185.4034 | 203.3838 | 205.3225 | 191.8322 | 262.1217 | 264.0115 | 238.4537 | 10000000000 | 10000000000 | 40.1125 | 4.5518 | 40 | 10000000000 | 145 | 10000000000 | 39.9873 | 8.8846 | 40 | 88.6737 | 88.1902 | 50.5406 | 10000000000 | 89.9856 | 5.0151 | 90 | 95.1324 | 10000000000 | 88.432 | 5 | 90 | 95.9037 | 14.402 | -18.6638 | 49.7187 | 74.52 | 0.8494
Log | 1716 | 14.3 | 2014-08-15 04:05 | C13EOAT_test | -0.0025 | 0.73821 | -0.37508 | 75.9514 | 282.5726 | 115.314 | 1.4711 | -0.75923 | 4.063 | 1.5 | 7.7455 | 24.2829 | 2.5062 | 0.0048364 | 168.0611 | 99.0725 | 3.9594 | 103.0319 | 7.125 | 103 | 103.9785 | 104.05 | 104 | 582.4155 | 19.0397 | 87.6541 | 80.4071 | 217.4452 | 216.643 | 395.7994 | 84.0306 | 4.4465 | 84 | 1799.719 | 3.7438 | 1800 | 24.959 | 2.9541 | 25 | 10000000000 | 35.2528 | 26.7108 | 176.9071 | 89.4619 | 90.002 | 7.7792 | 90 | 10000000000 | 185.6021 | 202.8858 | 205.439 | 191.9751 | 262.4584 | 264.1057 | 238.8513 | 10000000000 | 10000000000 | 40.0664 | 4.5334 | 40 | 10000000000 | 145 | 10000000000 | 40.0212 | 8.8826 | 40 | 88.6908 | 88.2163 | 50.5281 | 10000000000 | 89.9801 | 5.0205 | 90 | 95.1455 | 10000000000 | 88.4536 | 5 | 90 | 95.9163 | 14.4007 | -18.6654 | 49.865 | 74.52 | 0.84958
Log | 1717 | 14.3083 | 2014-08-15 04:06 | C13EOAT_test | -0.0025 | 0.73806 | -0.37508 | 77.704 | 282.7426 | 107.9051 | 1.4947 | -0.75935 | 4.063 | 1.5 | 7.7502 | 24.8813 | 2.8814 | 0.069101 | 167.8822 | 99.065 | 4.0293 | 103.0943 | 7.1175 | 103 | 104.0562 | 104.085 | 104 | 577.1613 | 19.7315 | 87.5597 | 80.3225 | 217.3838 | 216.643 | 395.7994 | 83.9411 | 4.4477 | 84 | 1800.109 | 3.7432 | 1800 | 24.9392 | 2.9552 | 25 | 10000000000 | 35.3679 | 26.7343 | 176.9206 | 89.4348 | 89.9901 | 7.7814 | 90 | 10000000000 | 185.4125 | 203.6044 | 205.047 | 191.607 | 262.244 | 264.2745 | 238.5011 | 10000000000 | 10000000000 | 40.0263 | 4.5278 | 40 | 10000000000 | 145 | 10000000000 | 40.0145 | 8.8824 | 40 | 88.7001 | 88.2205 | 50.5357 | 10000000000 | 90.019 | 5.0065 | 90 | 95.1181 | 10000000000 | 88.4603 | 5 | 90 | 95.8779 | 14.4058 | -18.7425 | 49.8907 | 74.52 | 0.84969
Log | 1718 | 14.3167 | 2014-08-15 04:06 | C13EOAT_test | -0.0025 | 0.73843 | -0.37508 | 77.798 | 283.1248 | 113.3048 | 1.485 | -0.75924 | 4.063 | 1.5 | 7.688 | 24.3035 | 2.4027 | 0.047888 | 167.9452 | 99.08 | 3.9389 | 103.0189 | 7.1204 | 103 | 103.8407 | 104.0563 | 104 | 573.3326 | 19.0397 | 87.5776 | 80.3676 | 217.3802 | 216.643 | 395.7994 | 83.9726 | 4.4474 | 84 | 1799.751 | 3.7437 | 1800 | 24.9356 | 2.9562 | 25 | 10000000000 | 35.234 | 26.6964 | 176.9097 | 89.4371 | 89.9865 | 7.7824 | 90 | 10000000000 | 185.422 | 204.2272 | 205.2017 | 191.9172 | 262.514 | 264.8254 | 238.3983 | 10000000000 | 10000000000 | 39.9785 | 4.5318 | 40 | 10000000000 | 145 | 10000000000 | 40.0425 | 8.8801 | 40 | 88.6897 | 88.22 | 50.534 | 10000000000 | 90.0063 | 5.0117 | 90 | 95.1343 | 10000000000 | 88.4548 | 5 | 90 | 95.904 | 14.4006 | -18.7124 | 49.6654 | 74.51 | 0.84971
Log | 1719 | 14.325 | 2014-08-15 04:07 | C13EOAT_test | -0.0025 | 0.73836 | -0.37508 | 79.3731 | 282.7503 | 119.4841 | 1.4987 | -0.75936 | 4.0631 | 1.5 | 7.6041 | 24.2972 | 2.4031 | 0.011955 | 167.618 | 99.08 | 4.0068 | 103.0868 | 7.1139 | 103 | 104.0498 | 104.0734 | 104 | 575.2321 | 19.1452 | 87.4263 | 80.1917 | 217.4084 | 216.643 | 395.7994 | 83.809 | 4.4509 | 84 | 1799.507 | 3.7439 | 1800 | 24.8723 | 2.9592 | 25 | 10000000000 | 35.2268 | 26.6118 | 176.9232 | 89.449 | 90.0097 | 7.7791 | 90 | 10000000000 | 185.4592 | 204.0002 | 205.5303 | 191.8684 | 262.1463 | 263.5624 | 237.9917 | 10000000000 | 10000000000 | 39.9667 | 4.5422 | 40 | 10000000000 | 145 | 10000000000 | 40.0289 | 8.8796 | 40 | 88.6989 | 88.2243 | 50.5703 | 10000000000 | 89.9875 | 5.0183 | 90 | 95.108 | 10000000000 | 88.4616 | 5 | 90 | 95.902 | 14.3963 | -18.8883 | 49.3666 | 74.49 | 0.84969
Log | 1720 | 14.3333 | 2014-08-15 04:07 | C13EOAT_test | -0.0025 | 0.73849 | -0.37508 | 74.7752 | 282.7498 | 101.9178 | 1.4613 | -0.75929 | 4.0631 | 1.5 | 7.5482 | 24.2083 | 2.3542 | 0.0050341 | 167.5376 | 99.08 | 3.8745 | 102.9545 | 7.1189 | 103 | 103.8599 | 104.0626 | 104 | 573.0237 | 19.0528 | 87.386 | 80.1517 | 217.3921 | 216.643 | 395.7994 | 83.7688 | 4.4526 | 84 | 1799.743 | 3.7437 | 1800 | 24.8403 | 2.962 | 25 | 10000000000 | 35.2934 | 26.5105 | 176.9349 | 89.4622 | 89.9951 | 7.7815 | 90 | 10000000000 | 185.4551 | 203.0114 | 205.9805 | 192.025 | 261.6163 | 262.9349 | 237.7375 | 10000000000 | 10000000000 | 39.9233 | 4.5586 | 40 | 10000000000 | 145 | 10000000000 | 40.0133 | 8.8795 | 40 | 88.6951 | 88.2398 | 50.5483 | 10000000000 | 89.9793 | 5.0201 | 90 | 95.1411 | 10000000000 | 88.4674 | 5 | 90 | 95.8981 | 14.4002 | -18.9283 | 49.1801 | 74.49 | 0.84971
Log | 1721 | 14.3417 | 2014-08-15 04:08 | C13EOAT_test | -0.0025 | 0.73647 | -0.37508 | 76.419 | 282.8046 | 123.2196 | 1.5001 | -0.75936 | 4.0632 | 1.5 | 7.5236 | 24.2477 | 2.3879 | 0.0048271 | 167.5457 | 99.08 | 4 | 103.08 | 7.1089 | 103 | 103.9748 | 104.0389 | 104 | 582.8364 | 19.0397 | 87.3914 | 80.1543 | 217.3875 | 216.643 | 396.143 | 83.7728 | 4.454 | 84 | 1799.894 | 3.7434 | 1800 | 24.8637 | 2.9639 | 25 | 10000000000 | 35.2055 | 26.4364 | 176.9155 | 89.4566 | 89.9874 | 7.7824 | 90 | 10000000000 | 185.5212 | 203.4883 | 205.8467 | 192.156 | 261.715 | 263.5536 | 237.7098 | 10000000000 | 10000000000 | 39.9354 | 4.5754 | 40 | 10000000000 | 145 | 10000000000 | 40.0317 | 8.8775 | 40 | 88.6895 | 88.226 | 50.5652 | 10000000000 | 90.0312 | 4.9981 | 90 | 95.1374 | 10000000000 | 88.4577 | 5 | 90 | 95.9082 | 14.3997 | -18.9257 | 49.094 | 74.49 | 0.84971
Log | 1722 | 14.35 | 2014-08-15 04:08 | C13EOAT_test | -0.0025 | 0.73916 | -0.37508 | 78.4945 | 282.3818 | 111.4736 | 1.5042 | -0.75923 | 4.0632 | 1.5 | 7.5209 | 24.2372 | 2.436 | 0.031564 | 167.7487 | 99.08 | 4.0624 | 103.1424 | 7.0982 | 103 | 103.9162 | 104.0516 | 104 | 586.7188 | 19.0459 | 87.4925 | 80.2562 | 217.3801 | 216.643 | 395.7994 | 83.8744 | 4.4553 | 84 | 1800.216 | 3.7429 | 1800 | 24.844 | 2.9665 | 25 | 10000000000 | 35.1782 | 26.4048 | 176.9501 | 89.4357 | 89.9766 | 7.7841 | 90 | 10000000000 | 185.566 | 203.6825 | 205.0406 | 191.881 | 262.2191 | 264.0182 | 237.7303 | 10000000000 | 10000000000 | 39.8985 | 4.5955 | 40 | 10000000000 | 145 | 10000000000 | 40.0147 | 8.8774 | 40 | 88.6972 | 88.2529 | 50.5279 | 10000000000 | 90.0142 | 5.0026 | 90 | 95.1131 | 10000000000 | 88.4751 | 4.9998 | 90 | 95.9174 | 14.4032 | -18.8238 | 49.0909 | 74.48 | 0.84971
Log | 1723 | 14.3584 | 2014-08-15 04:09 | C13EOAT_test | -0.0025 | 0.73886 | -0.37508 | 79.1064 | 282.7568 | 117.5516 | 1.4864 | -0.75928 | 4.0632 | 1.5 | 7.5517 | 24.371 | 2.477 | 0.005692 | 167.4186 | 99.08 | 3.9323 | 103.0123 | 7.1055 | 103 | 103.8666 | 104.0659 | 104 | 587.7929 | 19.0397 | 87.3692 | 80.0494 | 217.4298 | 216.643 | 396.143 | 83.7093 | 4.4578 | 84 | 1800.224 | 3.743 | 1800 | 24.9122 | 2.9669 | 25 | 10000000000 | 35.2312 | 26.4678 | 176.9297 | 89.4306 | 89.9944 | 7.7816 | 90 | 10000000000 | 185.54 | 203.8561 | 205.0575 | 191.9333 | 262.3627 | 263.8253 | 237.2474 | 10000000000 | 10000000000 | 39.9431 | 4.6116 | 40 | 10000000000 | 145 | 10000000000 | 40.023 | 8.876 | 40 | 88.693 | 88.2367 | 50.5266 | 10000000000 | 90.0176 | 4.9991 | 90 | 95.1196 | 10000000000 | 88.4648 | 5 | 90 | 95.9167 | 14.4022 | -19.0306 | 49.1959 | 74.48 | 0.8497
Log | 1724 | 14.3667 | 2014-08-15 04:09 | C13EOAT_test | -0.0025 | 0.73708 | -0.37508 | 77.606 | 282.7548 | 114.3837 | 1.424 | -0.75924 | 4.0633 | 1.5 | 7.6339 | 24.2042 | 2.4552 | 0.0048271 | 167.8421 | 99.08 | 4 | 103.08 | 7.0979 | 103 | 103.8575 | 104.0445 | 104 | 577.6534 | 19.0397 | 87.5321 | 80.3101 | 217.3693 | 216.643 | 396.143 | 83.9211 | 4.4621 | 84 | 1800.279 | 3.7426 | 1800 | 24.9387 | 2.9675 | 25 | 10000000000 | 35.2156 | 26.4786 | 176.8785 | 89.449 | 90.0018 | 7.7806 | 90 | 10000000000 | 185.6202 | 204.2091 | 205.4932 | 192.0596 | 261.7948 | 263.513 | 236.7612 | 10000000000 | 10000000000 | 39.918 | 4.6286 | 40 | 10000000000 | 145 | 10000000000 | 40.022 | 8.8751 | 40 | 88.6831 | 88.1955 | 50.535 | 10000000000 | 89.9943 | 5.0067 | 90 | 95.1622 | 10000000000 | 88.4393 | 5 | 90 | 95.9193 | 14.4061 | -18.7699 | 49.4881 | 74.46 | 0.84965
Log | 1725 | 14.375 | 2014-08-15 04:10 | C13EOAT_test | -0.0025 | 0.73856 | -0.37508 | 80.3499 | 282.6545 | 109.2178 | 1.4981 | -0.75924 | 4.0633 | 1.5 | 7.6907 | 24.2299 | 2.3962 | 0.0048271 | 167.6752 | 99.08 | 3.959 | 103.039 | 7.0981 | 103 | 103.906 | 104.0611 | 104 | 574.6594 | 19.0397 | 87.4655 | 80.2097 | 217.3734 | 216.643 | 396.143 | 83.8376 | 4.4659 | 84 | 1800.031 | 3.7431 | 1800 | 24.9351 | 2.9684 | 25 | 10000000000 | 35.2113 | 26.5094 | 176.8867 | 89.4555 | 89.9749 | 7.7852 | 90 | 10000000000 | 185.4688 | 203.7357 | 205.1301 | 191.6929 | 262.3455 | 263.6807 | 236.8894 | 10000000000 | 10000000000 | 39.9823 | 4.6365 | 40 | 10000000000 | 145 | 10000000000 | 40.0302 | 8.8739 | 40 | 88.6949 | 88.1918 | 50.5515 | 10000000000 | 90.0121 | 4.9981 | 90 | 95.0909 | 10000000000 | 88.4433 | 5 | 90 | 95.9219 | 14.4063 | -18.8703 | 49.6855 | 74.46 | 0.8497
Log | 1726 | 14.3833 | 2014-08-15 04:10 | C13EOAT_test | -0.0025 | 0.73867 | -0.37508 | 78.1438 | 282.3741 | 111.9524 | 1.4841 | -0.75937 | 4.0633 | 1.5 | 7.7106 | 24.2288 | 2.4452 | 0.014199 | 167.2907 | 99.08 | 4 | 103.0799 | 7.0923 | 103 | 103.9621 | 104.0663 | 104 | 571.1978 | 19.044 | 87.2645 | 80.0262 | 217.372 | 216.643 | 396.143 | 83.6454 | 4.4708 | 84 | 1799.926 | 3.7431 | 1800 | 24.9756 | 2.9683 | 25 | 10000000000 | 35.2732 | 26.4446 | 176.9175 | 89.4502 | 89.9852 | 7.7841 | 90 | 10000000000 | 185.5305 | 203.2586 | 205.7458 | 192.0204 | 262.4919 | 263.4411 | 236.4903 | 10000000000 | 10000000000 | 39.9905 | 4.6414 | 40 | 10000000000 | 145 | 10000000000 | 40.0619 | 8.8717 | 40 | 88.691 | 88.2265 | 50.5507 | 10000000000 | 89.985 | 5.0076 | 90 | 95.1359 | 10000000000 | 88.4587 | 5 | 90 | 95.9086 | 14.405 | -19.0538 | 49.7518 | 74.46 | 0.84971
Log | 1727 | 14.3917 | 2014-08-15 04:11 | C13EOAT_test | -0.0025 | 0.73836 | -0.37508 | 77.007 | 282.8162 | 114.5182 | 1.5047 | -0.7592 | 4.0634 | 1.5 | 7.7362 | 24.2024 | 2.3556 | 0.0072948 | 167.4972 | 99.08 | 3.9197 | 102.9997 | 7.0936 | 103 | 103.9199 | 104.0667 | 104 | 578.363 | 19.0405 | 87.3671 | 80.1301 | 217.4475 | 216.643 | 395.7994 | 83.7486 | 4.4765 | 84 | 1799.925 | 3.7432 | 1800 | 24.9345 | 2.9697 | 25 | 10000000000 | 35.2499 | 26.4688 | 176.9217 | 89.4298 | 89.9947 | 7.7827 | 90 | 10000000000 | 185.6666 | 203.485 | 206.2457 | 192.2803 | 261.8987 | 263.0399 | 235.9561 | 10000000000 | 10000000000 | 40.0469 | 4.6364 | 40 | 10000000000 | 145 | 10000000000 | 40.0495 | 8.8721 | 40 | 88.6829 | 88.2388 | 50.5407 | 10000000000 | 90.0208 | 4.9935 | 90 | 95.1619 | 10000000000 | 88.4608 | 5 | 90 | 95.9189 | 14.4072 | -18.9499 | 49.8448 | 74.46 | 0.84971
Log | 1728 | 14.4 | 2014-08-15 04:11 | C13EOAT_test | -0.0025 | 0.73805 | -0.37508 | 77.0086 | 282.4713 | 108.295 | 1.4833 | -0.75929 | 4.0634 | 1.5 | 7.7141 | 24.3644 | 2.5238 | 0.0048271 | 167.7154 | 99.08 | 4.0068 | 103.0868 | 7.0849 | 103 | 104.1124 | 104.0574 | 104 | 583.9329 | 19.134 | 87.4718 | 80.2435 | 217.4175 | 216.643 | 395.7994 | 83.8577 | 4.4782 | 84 | 1800.182 | 3.7427 | 1800 | 24.9368 | 2.9704 | 25 | 10000000000 | 35.2649 | 26.5827 | 176.8977 | 89.4521 | 90.0176 | 7.7791 | 90 | 10000000000 | 185.5648 | 203.6625 | 205.421 | 192.2979 | 262.3362 | 263.4514 | 236.4394 | 10000000000 | 10000000000 | 40.0604 | 4.6259 | 40 | 10000000000 | 145 | 10000000000 | 39.9973 | 8.8747 | 40 | 88.6707 | 88.227 | 50.5105 | 10000000000 | 89.9966 | 5.0043 | 90 | 95.137 | 10000000000 | 88.4489 | 5 | 90 | 95.9105 | 14.4064 | -18.8364 | 49.7667 | 74.44 | 0.84971
Log | 1729 | 14.4084 | 2014-08-15 04:12 | C13EOAT_test | -0.0025 | 0.73836 | -0.37508 | 79.5244 | 282.7498 | 121.1685 | 1.4943 | -0.75917 | 4.0635 | 1.5 | 7.6854 | 24.3194 | 2.487 | 0.0048273 | 167.5162 | 99.08 | 3.9507 | 103.0307 | 7.0841 | 103 | 103.9279 | 104.0468 | 104 | 585.4282 | 19.0397 | 87.3792 | 80.1369 | 217.4124 | 216.643 | 395.7994 | 83.7581 | 4.48 | 84 | 1800.278 | 3.7427 | 1800 | 24.9231 | 2.9716 | 25 | 10000000000 | 35.2588 | 26.6239 | 176.9277 | 89.4275 | 89.9881 | 7.7841 | 90 | 10000000000 | 185.6111 | 203.97 | 204.9673 | 192.5379 | 261.3531 | 262.8918 | 236.8995 | 10000000000 | 10000000000 | 40.0952 | 4.6062 | 40 | 10000000000 | 145 | 10000000000 | 39.9859 | 8.8755 | 40 | 88.6798 | 88.2479 | 50.4998 | 10000000000 | 89.9807 | 5.0101 | 90 | 95.1293 | 10000000000 | 88.4638 | 4.9999 | 90 | 95.9197 | 14.4067 | -18.9431 | 49.6678 | 74.44 | 0.84962
Log | 1730 | 14.4167 | 2014-08-15 04:12 | C13EOAT_test | -0.0025 | 0.73695 | -0.37508 | 80.552 | 282.7502 | 120.0644 | 1.4983 | -0.75923 | 4.0635 | 1.5 | 7.5918 | 24.2331 | 2.3681 | 0.0091988 | 167.9483 | 99.08 | 3.9729 | 103.0529 | 7.0818 | 103 | 104.0153 | 104.0495 | 104 | 583.7433 | 19.0397 | 87.594 | 80.3543 | 217.439 | 216.643 | 395.7994 | 83.9741 | 4.4814 | 84 | 1799.907 | 3.7431 | 1800 | 24.8751 | 2.9741 | 25 | 10000000000 | 35.0975 | 26.6407 | 176.9083 | 89.4292 | 89.9785 | 7.7861 | 90 | 10000000000 | 185.5801 | 203.5757 | 204.9379 | 192.0661 | 262.3469 | 263.1853 | 236.7691 | 10000000000 | 10000000000 | 40.062 | 4.5903 | 40 | 10000000000 | 145 | 10000000000 | 39.9926 | 8.8756 | 40 | 88.6865 | 88.2218 | 50.5354 | 10000000000 | 90.0036 | 5.0016 | 90 | 95.1371 | 10000000000 | 88.4541 | 5 | 90 | 95.9242 | 14.4045 | -18.7257 | 49.3393 | 74.44 | 0.84965
Log | 1731 | 14.425 | 2014-08-15 04:13 | C13EOAT_test | -0.0025 | 0.73899 | -0.37508 | 75.7597 | 282.359 | 106.7857 | 1.4946 | -0.75924 | 4.0636 | 1.5 | 7.4887 | 24.2158 | 2.3712 | 0.0048277 | 167.4677 | 99.08 | 4.0882 | 103.1682 | 7.0673 | 103 | 104.0288 | 104.0623 | 104 | 574.0266 | 19.0397 | 87.3674 | 80.1003 | 217.4023 | 216.643 | 396.143 | 83.7339 | 4.4842 | 84 | 1800.102 | 3.7428 | 1800 | 24.8307 | 2.9773 | 25 | 10000000000 | 35.1202 | 26.5377 | 176.906 | 89.4583 | 89.9844 | 7.7858 | 90 | 10000000000 | 185.5128 | 203.2426 | 205.8979 | 192.3307 | 261.8325 | 262.7245 | 237.5101 | 10000000000 | 10000000000 | 40.0917 | 4.5687 | 40 | 10000000000 | 145 | 10000000000 | 39.989 | 8.8762 | 40 | 88.6975 | 88.2085 | 50.5304 | 10000000000 | 90.0084 | 5.0013 | 90 | 95.1321 | 10000000000 | 88.453 | 5 | 90 | 95.9186 | 14.405 | -18.9796 | 48.9819 | 74.43 | 0.8497
Log | 1732 | 14.4333 | 2014-08-15 04:13 | C13EOAT_test | -0.0025 | 0.73816 | -0.37508 | 74.3133 | 282.3797 | 124.0858 | 1.4854 | -0.75921 | 4.0636 | 1.5 | 7.4625 | 24.2015 | 2.3553 | 0.0048271 | 167.7722 | 99.08 | 3.9067 | 102.9867 | 7.0786 | 103 | 103.9347 | 104.0492 | 104 | 569.3632 | 19.0455 | 87.5076 | 80.2646 | 217.4309 | 216.643 | 395.7994 | 83.8861 | 4.4863 | 84 | 1799.828 | 3.7433 | 1800 | 24.8347 | 2.9797 | 25 | 10000000000 | 35.1465 | 26.528 | 176.9019 | 89.4699 | 89.9824 | 7.787 | 90 | 10000000000 | 185.5031 | 203.196 | 205.2923 | 192.5449 | 261.8242 | 263.2993 | 237.0086 | 10000000000 | 10000000000 | 40.1039 | 4.5473 | 40 | 10000000000 | 145 | 10000000000 | 39.9808 | 8.8773 | 40 | 88.6863 | 88.2155 | 50.4875 | 10000000000 | 89.9874 | 5.0118 | 90 | 95.1398 | 10000000000 | 88.4509 | 5 | 90 | 95.9053 | 14.4018 | -18.8154 | 48.8819 | 74.43 | 0.84971
Log | 1733 | 14.4417 | 2014-08-15 04:14 | C13EOAT_test | -0.0025 | 0.73542 | -0.37508 | 78.3341 | 282.8233 | 106.2726 | 1.4866 | -0.75931 | 4.0637 | 1.5 | 7.4642 | 24.1231 | 2.3565 | 0.044022 | 168.2696 | 99.08 | 4.0339 | 103.1139 | 7.0676 | 103 | 104.1059 | 104.0672 | 104 | 572.9405 | 19.0397 | 87.7379 | 80.5317 | 217.4544 | 216.643 | 395.7994 | 84.1348 | 4.4883 | 84 | 1800.245 | 3.7425 | 1800 | 24.9069 | 2.9803 | 25 | 10000000000 | 35.1507 | 26.5521 | 176.8585 | 89.467 | 89.9786 | 7.7883 | 90 | 10000000000 | 185.5763 | 203.675 | 205.6175 | 191.9458 | 262.3047 | 264.0249 | 237.3811 | 10000000000 | 10000000000 | 40.0168 | 4.5341 | 40 | 10000000000 | 145 | 10000000000 | 39.9611 | 8.879 | 40 | 88.6741 | 88.1845 | 50.5055 | 10000000000 | 90.0001 | 5.009 | 90 | 95.1154 | 10000000000 | 88.4293 | 5 | 90 | 95.9027 | 14.4026 | -18.5483 | 48.8896 | 74.42 | 0.84969
Log | 1734 | 14.45 | 2014-08-15 04:14 | C13EOAT_test | -0.0025 | 0.73898 | -0.37508 | 75.8137 | 283.1401 | 107.5996 | 1.4981 | -0.75925 | 4.0638 | 1.5 | 7.4587 | 24.2007 | 2.399 | 0.0048272 | 167.7074 | 99.08 | 4.0106 | 103.0906 | 7.0632 | 103 | 104.1544 | 104.0526 | 104 | 584.6219 | 19.0401 | 87.4663 | 80.2411 | 217.4468 | 216.643 | 396.143 | 83.8537 | 4.4907 | 84 | 1800.227 | 3.7428 | 1800 | 24.9277 | 2.9814 | 25 | 10000000000 | 35.1848 | 26.657 | 176.9286 | 89.4661 | 90.0165 | 7.7824 | 90 | 10000000000 | 185.5477 | 204.4401 | 205.3308 | 192.3322 | 262.4527 | 263.9122 | 237.9576 | 10000000000 | 10000000000 | 40.0113 | 4.529 | 40 | 10000000000 | 145 | 10000000000 | 39.9429 | 8.8809 | 40 | 88.6728 | 88.2558 | 50.4685 | 10000000000 | 90.0019 | 5.0107 | 90 | 95.1259 | 10000000000 | 88.4643 | 5 | 90 | 95.8937 | 14.4031 | -18.8389 | 48.8709 | 74.43 | 0.84968
Log | 1735 | 14.4583 | 2014-08-15 04:15 | C13EOAT_test | -0.0025 | 0.73792 | -0.37508 | 81.9928 | 282.7247 | 124.1496 | 1.4993 | -0.75925 | 4.0638 | 1.5 | 7.5456 | 24.2122 | 2.3968 | 0.0057113 | 167.4854 | 99.08 | 4.0113 | 103.0913 | 7.0599 | 103 | 104.0255 | 104.0617 | 104 | 591.1515 | 19.0397 | 87.3675 | 80.1178 | 217.3945 | 216.643 | 395.7994 | 83.7427 | 4.4977 | 84 | 1799.928 | 3.743 | 1800 | 24.966 | 2.9816 | 25 | 10000000000 | 35.2254 | 26.6246 | 176.9283 | 89.4355 | 89.9888 | 7.7873 | 90 | 10000000000 | 185.5762 | 203.721 | 206.0443 | 192.2049 | 262.476 | 263.726 | 238.5758 | 10000000000 | 10000000000 | 39.9471 | 4.5301 | 40 | 10000000000 | 145 | 10000000000 | 39.9921 | 8.8794 | 40 | 88.6671 | 88.2612 | 50.481 | 10000000000 | 90.0057 | 5.0111 | 90 | 95.1373 | 10000000000 | 88.4641 | 5 | 90 | 95.9095 | 14.4038 | -18.9622 | 49.1777 | 74.41 | 0.8497
Log | 1736 | 14.4667 | 2014-08-15 04:15 | C13EOAT_test | -0.0025 | 0.73573 | -0.37508 | 81.6004 | 282.7542 | 103.3858 | 1.5008 | -0.75922 | 4.0639 | 1.5 | 7.6339 | 24.2833 | 2.4247 | 0.0048271 | 168.1052 | 99.08 | 4.0407 | 103.1207 | 7.0525 | 103 | 103.9488 | 104.041 | 104 | 585.7427 | 19.0397 | 87.6698 | 80.4354 | 217.3828 | 216.643 | 395.7994 | 84.0526 | 4.4994 | 84 | 1799.815 | 3.7435 | 1800 | 24.9923 | 2.9813 | 25 | 10000000000 | 35.2849 | 26.6149 | 176.8365 | 89.4541 | 89.9844 | 7.7877 | 90 | 10000000000 | 185.6111 | 203.9556 | 205.7249 | 192.119 | 262.2796 | 264.2486 | 237.5535 | 10000000000 | 10000000000 | 39.9059 | 4.5473 | 40 | 10000000000 | 145 | 10000000000 | 39.9598 | 8.8817 | 40 | 88.6642 | 88.1723 | 50.4164 | 10000000000 | 89.998 | 5.0147 | 90 | 95.1029 | 10000000000 | 88.4182 | 4.9999 | 90 | 95.9146 | 14.4007 | -18.6446 | 49.478 | 74.41 | 0.84971
Log | 1737 | 14.475 | 2014-08-15 04:16 | C13EOAT_test | -0.0025 | 0.73835 | -0.37508 | 82.3709 | 282.5428 | 120.315 | 1.4927 | -0.75931 | 4.064 | 1.5 | 7.6974 | 24.242 | 2.4913 | 0.0048271 | 167.4118 | 99.08 | 3.9655 | 103.0455 | 7.0551 | 103 | 104.1066 | 104.0643 | 104 | 576.9568 | 19.0397 | 87.3533 | 80.0586 | 217.3817 | 216.643 | 395.7994 | 83.7059 | 4.5021 | 84 | 1800.069 | 3.743 | 1800 | 25.0192 | 2.9805 | 25 | 10000000000 | 35.2787 | 26.5591 | 176.851 | 89.446 | 89.9868 | 7.7876 | 90 | 10000000000 | 185.6519 | 203.9276 | 205.7286 | 191.9405 | 262.3733 | 263.9012 | 237.4521 | 10000000000 | 10000000000 | 39.8623 | 4.5687 | 40 | 10000000000 | 145 | 10000000000 | 39.995 | 8.8805 | 40 | 88.6721 | 88.179 | 50.377 | 10000000000 | 89.9752 | 5.0253 | 90 | 95.0906 | 10000000000 | 88.4255 | 4.9999 | 90 | 95.9178 | 14.4042 | -19.0214 | 49.7049 | 74.4 | 0.84967
Log | 1738 | 14.4833 | 2014-08-15 04:16 | C13EOAT_test | -0.0025 | 0.73836 | -0.37508 | 81.2074 | 282.8694 | 119.6283 | 1.5036 | -0.75922 | 4.064 | 1.5 | 7.739 | 24.2143 | 2.4309 | 0.0048271 | 167.5246 | 99.08 | 4.0648 | 103.1448 | 7.0435 | 103 | 103.9501 | 104.066 | 104 | 570.0325 | 19.0397 | 87.3881 | 80.1365 | 217.3873 | 216.643 | 395.7994 | 83.7623 | 4.5063 | 84 | 1799.902 | 3.743 | 1800 | 25.0668 | 2.9788 | 25 | 10000000000 | 35.3168 | 26.6238 | 176.8449 | 89.4192 | 89.9816 | 7.7892 | 90 | 10000000000 | 185.693 | 204.1113 | 205.6847 | 192.1658 | 262.6102 | 263.6255 | 237.4629 | 10000000000 | 10000000000 | 39.8317 | 4.6063 | 40 | 10000000000 | 145 | 10000000000 | 39.9608 | 8.8832 | 40 | 88.6732 | 88.1717 | 50.3729 | 10000000000 | 89.9828 | 5.0256 | 90 | 95.0982 | 10000000000 | 88.4224 | 5 | 90 | 95.917 | 14.4028 | -18.9435 | 49.8464 | 74.4 | 0.84969
Log | 1739 | 14.4917 | 2014-08-15 04:17 | C13EOAT_test | -0.0025 | 0.73736 | -0.37508 | 81.9098 | 282.7505 | 102.9228 | 1.4894 | -0.75933 | 4.0641 | 1.5 | 7.7702 | 24.2003 | 2.3568 | 0.0048271 | 167.9116 | 99.08 | 4.0136 | 103.0936 | 7.0423 | 103 | 104.0915 | 104.0349 | 104 | 565.1129 | 19.0397 | 87.5716 | 80.34 | 217.37 | 216.643 | 395.7994 | 83.9558 | 4.5075 | 84 | 1800.171 | 3.7427 | 1800 | 25.0567 | 2.9781 | 25 | 10000000000 | 35.3251 | 26.6092 | 176.8854 | 89.4242 | 90.0125 | 7.7851 | 90 | 10000000000 | 185.5614 | 203.9455 | 205.4819 | 191.9168 | 262.4618 | 263.7694 | 236.7309 | 10000000000 | 10000000000 | 39.8585 | 4.64 | 40 | 10000000000 | 145 | 10000000000 | 39.9659 | 8.8841 | 40 | 88.6623 | 88.2231 | 50.3567 | 10000000000 | 89.9752 | 5.0313 | 90 | 95.1108 | 10000000000 | 88.4427 | 5 | 90 | 95.9232 | 14.4048 | -18.74 | 49.9581 | 74.41 | 0.84971
Log | 1740 | 14.5 | 2014-08-15 04:17 | C13EOAT_test | -0.0025 | 0.73897 | -0.37508 | 80.0381 | 282.7872 | 125.4444 | 1.4982 | -0.75931 | 4.0641 | 1.5 | 7.7471 | 24.2007 | 2.3757 | 0.0048271 | 167.4626 | 99.08 | 4.0466 | 103.1266 | 7.0343 | 103 | 104.1103 | 104.044 | 104 | 582.7008 | 19.0397 | 87.3718 | 80.0908 | 217.381 | 216.643 | 395.7994 | 83.7313 | 4.5101 | 84 | 1799.959 | 3.7432 | 1800 | 25.0558 | 2.9771 | 25 | 10000000000 | 35.34 | 26.5717 | 176.8934 | 89.4418 | 90.001 | 7.7869 | 90 | 10000000000 | 185.5392 | 203.711 | 205.2716 | 191.9145 | 262.1533 | 264.2171 | 237.5014 | 10000000000 | 10000000000 | 39.9229 | 4.6618 | 40 | 10000000000 | 145 | 10000000000 | 39.9664 | 8.8852 | 40 | 88.6769 | 88.2165 | 50.3454 | 10000000000 | 90.0078 | 5.0216 | 90 | 95.1158 | 10000000000 | 88.4467 | 5 | 90 | 95.9166 | 14.4011 | -18.9892 | 49.8713 | 74.39 | 0.84965
Log | 1741 | 14.5084 | 2014-08-15 04:18 | C13EOAT_test | -0.0025 | 0.73835 | -0.37508 | 78.6683 | 282.8214 | 118.5093 | 1.495 | -0.75918 | 4.0642 | 1.5 | 7.6684 | 24.2007 | 2.439 | 0.0048271 | 167.8416 | 99.08 | 3.9391 | 103.0191 | 7.036 | 103 | 103.9704 | 104.0315 | 104 | 589.3376 | 19.0397 | 87.5449 | 80.2967 | 217.4162 | 216.643 | 395.7994 | 83.9208 | 4.5116 | 84 | 1799.873 | 3.7432 | 1800 | 25.017 | 2.9773 | 25 | 10000000000 | 35.3246 | 26.4994 | 176.9117 | 89.4502 | 90.0138 | 7.7842 | 90 | 10000000000 | 185.5754 | 204.1483 | 205.1365 | 192.1365 | 261.5122 | 262.7653 | 236.5517 | 10000000000 | 10000000000 | 39.9455 | 4.6765 | 40 | 10000000000 | 145 | 10000000000 | 39.9561 | 8.8869 | 40 | 88.6704 | 88.2413 | 50.357 | 10000000000 | 90.0238 | 5.0194 | 90 | 95.1395 | 10000000000 | 88.4559 | 5 | 90 | 95.9191 | 14.403 | -18.7833 | 49.602 | 74.39 | 0.8497
Log | 1742 | 14.5167 | 2014-08-15 04:18 | C13EOAT_test | -0.0025 | 0.7384 | -0.37508 | 77.6279 | 283.0634 | 118.9495 | 1.4061 | -0.75932 | 4.0643 | 1.5 | 7.5689 | 24.2236 | 2.4154 | 0.0049416 | 167.6836 | 99.08 | 4.0184 | 103.0984 | 7.0279 | 103 | 104.0324 | 104.0494 | 104 | 587.1698 | 19.0397 | 87.46 | 80.2236 | 217.4265 | 216.643 | 396.143 | 83.8418 | 4.5142 | 84 | 1800.114 | 3.7427 | 1800 | 24.9985 | 2.9776 | 25 | 10000000000 | 35.2783 | 26.482 | 176.8656 | 89.4424 | 90.0272 | 7.7816 | 90 | 10000000000 | 185.5073 | 204.4281 | 205.2383 | 192.253 | 262.1816 | 263.4565 | 236.4741 | 10000000000 | 10000000000 | 39.9987 | 4.6809 | 40 | 10000000000 | 145 | 10000000000 | 39.9797 | 8.8868 | 40 | 88.6729 | 88.1927 | 50.3871 | 10000000000 | 89.9843 | 5.0355 | 90 | 95.1159 | 10000000000 | 88.4328 | 5 | 90 | 95.9208 | 14.4057 | -18.8564 | 49.262 | 74.38 | 0.84971
Log | 1743 | 14.525 | 2014-08-15 04:19 | C13EOAT_test | -0.0025 | 0.73867 | -0.37508 | 78.4944 | 282.6381 | 107.2998 | 1.4911 | -0.75921 | 4.0643 | 1.5 | 7.5188 | 24.3833 | 2.5273 | 0.0048271 | 167.8542 | 99.08 | 4.0543 | 103.1343 | 7.0193 | 103 | 103.9938 | 104.0696 | 104 | 579.4415 | 19.0397 | 87.5579 | 80.2962 | 217.4179 | 216.643 | 396.143 | 83.9271 | 4.5179 | 84 | 1801.408 | 3.741 | 1800 | 24.9536 | 2.9791 | 25 | 10000000000 | 35.3035 | 26.5482 | 176.882 | 89.4389 | 90.0057 | 7.7845 | 90 | 10000000000 | 185.7043 | 204.0821 | 205.6338 | 191.8352 | 262.3369 | 263.7021 | 236.7289 | 10000000000 | 10000000000 | 40.0483 | 4.6692 | 40 | 10000000000 | 145 | 10000000000 | 39.9744 | 8.8878 | 40 | 88.6823 | 88.1998 | 50.376 | 10000000000 | 89.9942 | 5.0329 | 90 | 95.1254 | 10000000000 | 88.441 | 5 | 90 | 95.9116 | 14.4032 | -18.7838 | 49.0836 | 74.38 | 0.84971
Log | 1744 | 14.5333 | 2014-08-15 04:19 | C13EOAT_test | -0.0025 | 0.73804 | -0.37508 | 78.233 | 283.0878 | 105.1573 | 1.4849 | -0.75928 | 4.0643 | 1.5 | 7.4886 | 24.3313 | 2.3896 | 0.0048271 | 167.7035 | 99.08 | 3.9777 | 103.0577 | 7.0221 | 103 | 103.9266 | 104.0583 | 104 | 571.6034 | 19.0397 | 87.4743 | 80.2292 | 217.3848 | 216.643 | 395.7994 | 83.8518 | 4.5208 | 84 | 1799.724 | 3.7435 | 1800 | 24.9321 | 2.9802 | 25 | 10000000000 | 35.2496 | 26.6325 | 176.8775 | 89.441 | 90.0145 | 7.7825 | 90 | 10000000000 | 185.5874 | 203.6963 | 206.2 | 192.0476 | 261.6542 | 263.1946 | 235.9392 | 10000000000 | 10000000000 | 40.0845 | 4.6491 | 40 | 10000000000 | 145 | 10000000000 | 39.9928 | 8.8875 | 40 | 88.6763 | 88.2012 | 50.4021 | 10000000000 | 89.9961 | 5.0341 | 90 | 95.1238 | 10000000000 | 88.4388 | 5 | 90 | 95.9178 | 14.4067 | -18.8508 | 48.9846 | 74.38 | 0.84971
Log | 1745 | 14.5417 | 2014-08-15 04:20 | C13EOAT_test | -0.0025 | 0.73605 | -0.37508 | 79.2203 | 282.7087 | 111.1044 | 1.4477 | -0.75938 | 4.0645 | 1.5 | 7.4963 | 24.2966 | 2.3544 | 0.0048271 | 168.1409 | 99.08 | 4.0437 | 103.1237 | 7.0128 | 103 | 104.0048 | 104.0537 | 104 | 568.2535 | 19.0397 | 87.6783 | 80.4626 | 217.379 | 216.643 | 396.143 | 84.0704 | 4.5203 | 84 | 1800.15 | 3.7429 | 1800 | 24.9865 | 2.9796 | 25 | 10000000000 | 35.2414 | 26.5003 | 176.9169 | 89.4496 | 90.0043 | 7.7835 | 90 | 10000000000 | 185.5396 | 203.7393 | 205.3112 | 192.1544 | 262.3284 | 263.4792 | 236.2723 | 10000000000 | 10000000000 | 40.1098 | 4.6249 | 40 | 10000000000 | 145 | 10000000000 | 40.0004 | 8.8871 | 40 | 88.6802 | 88.2367 | 50.413 | 10000000000 | 89.9957 | 5.0345 | 90 | 95.1487 | 10000000000 | 88.4584 | 5 | 90 | 95.9101 | 14.4006 | -18.6174 | 49.0007 | 74.38 | 0.84971
Log | 1746 | 14.55 | 2014-08-15 04:20 | C13EOAT_test | -0.0025 | 0.7392 | -0.37508 | 76.4824 | 282.9009 | 108.6615 | 1.4947 | -0.75944 | 4.0645 | 1.5 | 7.5176 | 24.2007 | 2.361 | 0.0048271 | 167.0861 | 99.08 | 3.939 | 103.019 | 7.0178 | 103 | 104.0043 | 104.0518 | 104 | 575.504 | 19.0397 | 87.1623 | 79.9238 | 217.3568 | 216.643 | 395.7994 | 83.543 | 4.5285 | 84 | 1799.765 | 3.7436 | 1800 | 25.014 | 2.9792 | 25 | 10000000000 | 35.2601 | 26.5173 | 176.9088 | 89.4688 | 89.9974 | 7.7842 | 90 | 10000000000 | 185.6472 | 203.7353 | 205.5314 | 191.876 | 262.585 | 263.2385 | 235.9865 | 10000000000 | 10000000000 | 40.1143 | 4.5968 | 40 | 10000000000 | 145 | 10000000000 | 40.0366 | 8.8848 | 40 | 88.689 | 88.2198 | 50.4092 | 10000000000 | 89.9812 | 5.0407 | 90 | 95.1379 | 10000000000 | 88.4544 | 5 | 90 | 95.8993 | 14.4008 | -19.1562 | 49.0751 | 74.36 | 0.84966
Log | 1747 | 14.5584 | 2014-08-15 04:21 | C13EOAT_test | -0.0025 | 0.73899 | -0.37508 | 77.475 | 282.7468 | 114.5864 | 1.4965 | -0.75941 | 4.0645 | 1.5 | 7.5898 | 24.0711 | 2.354 | 0.0048271 | 167.3465 | 99.08 | 4.0597 | 103.1397 | 7.0053 | 103 | 104.0138 | 104.0272 | 104 | 584.924 | 19.0397 | 87.303 | 80.0435 | 217.4114 | 216.643 | 396.143 | 83.6732 | 4.5359 | 84 | 1799.994 | 3.7432 | 1800 | 25.0422 | 2.9783 | 25 | 10000000000 | 35.3163 | 26.5275 | 176.9311 | 89.4569 | 90.01 | 7.7812 | 90 | 10000000000 | 185.5771 | 203.9192 | 205.8166 | 192.2939 | 261.406 | 262.6093 | 236.4412 | 10000000000 | 10000000000 | 40.1213 | 4.5711 | 40 | 10000000000 | 145 | 10000000000 | 40.0153 | 8.885 | 40 | 88.6867 | 88.2444 | 50.3701 | 10000000000 | 89.9801 | 5.0397 | 90 | 95.111 | 10000000000 | 88.4655 | 5 | 90 | 95.9044 | 14.4006 | -19.0365 | 49.325 | 74.36 | 0.8497
Log | 1748 | 14.5667 | 2014-08-15 04:21 | C13EOAT_test | -0.0025 | 0.73565 | -0.37508 | 76.2996 | 282.7567 | 121.168 | 1.4735 | -0.75938 | 4.0646 | 1.5 | 7.6869 | 24.2016 | 2.3854 | 0.0048271 | 167.6758 | 99.08 | 3.9646 | 103.0446 | 7.0067 | 103 | 104.0219 | 104.0305 | 104 | 592.1143 | 19.0397 | 87.4447 | 80.231 | 217.3718 | 216.643 | 396.143 | 83.8379 | 4.5402 | 84 | 1799.828 | 3.7434 | 1800 | 25.0987 | 2.9762 | 25 | 10000000000 | 35.3653 | 26.5113 | 176.8956 | 89.4529 | 90.0199 | 7.7783 | 90 | 10000000000 | 185.6176 | 204.5387 | 205.316 | 192.3977 | 261.6342 | 262.7555 | 236.7329 | 10000000000 | 10000000000 | 40.1093 | 4.5446 | 40 | 10000000000 | 145 | 10000000000 | 40.0655 | 8.8812 | 40 | 88.6759 | 88.2197 | 50.391 | 10000000000 | 89.9969 | 5.0323 | 90 | 95.1596 | 10000000000 | 88.4478 | 5 | 90 | 95.9019 | 14.3999 | -18.8489 | 49.6604 | 74.36 | 0.84971
Log | 1749 | 14.575 | 2014-08-15 04:22 | C13EOAT_test | -0.0025 | 0.73877 | -0.37508 | 78.4797 | 282.8062 | 118.0866 | 1.5016 | -0.75937 | 4.0646 | 1.5 | 7.7146 | 24.2119 | 2.3826 | 0.0048271 | 167.8007 | 99.08 | 4.0294 | 103.1094 | 6.9979 | 103 | 104.1074 | 104.024 | 104 | 587.287 | 19.0397 | 87.5389 | 80.2619 | 217.3517 | 216.643 | 396.143 | 83.9004 | 4.5452 | 84 | 1800.059 | 3.7432 | 1800 | 25.1312 | 2.9741 | 25 | 10000000000 | 35.4006 | 26.4997 | 176.9233 | 89.4563 | 90.0489 | 7.7724 | 90 | 10000000000 | 185.592 | 204.4322 | 205.6483 | 192.2574 | 262.3829 | 263.256 | 237.4666 | 10000000000 | 10000000000 | 40.0459 | 4.5353 | 40 | 10000000000 | 145 | 10000000000 | 40.0796 | 8.8787 | 40 | 88.7 | 88.2233 | 50.4105 | 10000000000 | 90.001 | 5.0287 | 90 | 95.1443 | 10000000000 | 88.4616 | 5 | 90 | 95.9135 | 14.398 | -18.8181 | 49.7527 | 74.34 | 0.84971
Log | 1750 | 14.5833 | 2014-08-15 04:22 | C13EOAT_test | -0.0025 | 0.73836 | -0.37508 | 76.6744 | 283.2276 | 115.4096 | 1.5016 | -0.75935 | 4.0646 | 1.5 | 7.7675 | 24.2392 | 2.3937 | 0.0048271 | 167.6942 | 99.08 | 4.0043 | 103.0843 | 6.9929 | 103 | 104.1029 | 104.0433 | 104 | 578.7455 | 19.0397 | 87.4858 | 80.2084 | 217.3695 | 216.643 | 395.7994 | 83.8471 | 4.5478 | 84 | 1799.349 | 3.7443 | 1800 | 25.1085 | 2.9732 | 25 | 10000000000 | 35.3698 | 26.5077 | 176.942 | 89.4502 | 90.0198 | 7.7759 | 90 | 10000000000 | 185.7506 | 203.4926 | 205.9957 | 192.1054 | 262.6826 | 263.737 | 238.0577 | 10000000000 | 10000000000 | 39.9931 | 4.537 | 40 | 10000000000 | 145 | 10000000000 | 40.079 | 8.8764 | 40 | 88.6954 | 88.2466 | 50.4054 | 10000000000 | 90.0178 | 5.0198 | 90 | 95.1504 | 10000000000 | 88.471 | 5 | 90 | 95.9205 | 14.4028 | -18.8716 | 49.9451 | 74.34 | 0.84967
Log | 1751 | 14.5917 | 2014-08-15 04:23 | C13EOAT_test | -0.0025 | 0.73604 | -0.37508 | 73.9898 | 282.7818 | 105.2892 | 1.4826 | -0.75928 | 4.0647 | 1.5 | 7.7727 | 24.2363 | 2.396 | 0.0048302 | 167.8367 | 99.08 | 3.9933 | 103.0733 | 6.9912 | 103 | 104.0452 | 104.0405 | 104 | 568.6946 | 19.0397 | 87.539 | 80.2977 | 217.4291 | 216.643 | 395.7994 | 83.9184 | 4.5495 | 84 | 1799.972 | 3.7434 | 1800 | 25.0964 | 2.9721 | 25 | 10000000000 | 35.3521 | 26.5125 | 176.8823 | 89.4604 | 90.0157 | 7.7757 | 90 | 10000000000 | 185.6787 | 203.2151 | 205.625 | 192.2275 | 262.382 | 264.6807 | 239.1202 | 10000000000 | 10000000000 | 39.8922 | 4.5546 | 40 | 10000000000 | 145 | 10000000000 | 40.0488 | 8.8759 | 40 | 88.6807 | 88.2016 | 50.4055 | 10000000000 | 89.9943 | 5.0279 | 90 | 95.1302 | 10000000000 | 88.4412 | 5 | 90 | 95.9093 | 14.4047 | -18.7823 | 49.9665 | 74.34 | 0.8497
Log | 1752 | 14.6 | 2014-08-15 04:23 | C13EOAT_test | -0.0025 | 0.73898 | -0.37508 | 77.6046 | 282.7458 | 110.8939 | 1.5028 | -0.75931 | 4.0648 | 1.5 | 7.7186 | 24.203 | 2.3757 | 0.0048271 | 167.7059 | 99.08 | 4.0678 | 103.1478 | 6.9802 | 103 | 104.004 | 104.0517 | 104 | 563.7406 | 19.0397 | 87.4728 | 80.2331 | 217.4222 | 216.643 | 396.143 | 83.8529 | 4.5511 | 84 | 1800.488 | 3.7425 | 1800 | 25.0669 | 2.9715 | 25 | 10000000000 | 35.3503 | 26.5663 | 176.899 | 89.471 | 90.0137 | 7.7748 | 90 | 10000000000 | 185.7329 | 203.6845 | 205.1644 | 192.0762 | 262.4675 | 264.2766 | 239.0375 | 10000000000 | 10000000000 | 39.8747 | 4.5766 | 40 | 10000000000 | 145 | 10000000000 | 40.0623 | 8.8733 | 40 | 88.6873 | 88.2117 | 50.4097 | 10000000000 | 89.9835 | 5.031 | 90 | 95.1186 | 10000000000 | 88.4495 | 5 | 90 | 95.9142 | 14.4069 | -18.8469 | 49.7833 | 74.33 | 0.84971
Log | 1753 | 14.6083 | 2014-08-15 04:24 | C13EOAT_test | -0.0025 | 0.73834 | -0.37508 | 78.8137 | 282.001 | 108.1887 | 1.4978 | -0.75924 | 4.0648 | 1.5 | 7.5801 | 24.2077 | 2.3741 | 0.0048277 | 168.1179 | 99.08 | 3.9911 | 103.0711 | 6.9817 | 103 | 103.848 | 104.0461 | 104 | 576.6478 | 19.0397 | 87.6775 | 80.4404 | 217.3949 | 216.643 | 396.143 | 84.0589 | 4.5515 | 84 | 1800.248 | 3.743 | 1800 | 24.9797 | 2.9729 | 25 | 10000000000 | 35.297 | 26.4678 | 176.933 | 89.4474 | 90.0218 | 7.7719 | 90 | 10000000000 | 185.6111 | 203.443 | 205.4901 | 191.8974 | 263.026 | 264.8503 | 239.3244 | 10000000000 | 10000000000 | 39.8557 | 4.6084 | 40 | 10000000000 | 145 | 10000000000 | 40.0231 | 8.8732 | 40 | 88.6826 | 88.2504 | 50.3742 | 10000000000 | 89.9952 | 5.0235 | 90 | 95.1258 | 10000000000 | 88.4665 | 5 | 90 | 95.9114 | 14.4008 | -18.6396 | 49.2917 | 74.32 | 0.84971
Log | 1754 | 14.6167 | 2014-08-15 04:24 | C13EOAT_test | -0.0025 | 0.73792 | -0.37508 | 77.357 | 282.4437 | 109.7675 | 1.5365 | -0.75925 | 4.0649 | 1.5 | 7.4862 | 24.2866 | 2.4787 | 0.0048344 | 168.1069 | 99.08 | 4.0724 | 103.1524 | 6.9708 | 103 | 104.0644 | 104.0591 | 104 | 585.3447 | 19.0777 | 87.6668 | 80.4401 | 217.4038 | 216.643 | 396.143 | 84.0535 | 4.5528 | 84 | 1800.063 | 3.7433 | 1800 | 24.9208 | 2.9747 | 25 | 10000000000 | 35.275 | 26.4658 | 176.941 | 89.4886 | 90.0257 | 7.7693 | 90 | 10000000000 | 185.6347 | 203.7373 | 206.0862 | 192.0971 | 262.5766 | 264.1866 | 238.9148 | 10000000000 | 10000000000 | 39.8817 | 4.6302 | 40 | 10000000000 | 145 | 10000000000 | 40.0548 | 8.8697 | 40 | 88.6763 | 88.2647 | 50.4281 | 10000000000 | 90.0204 | 5.0104 | 90 | 95.1953 | 10000000000 | 88.4705 | 5 | 90 | 95.9121 | 14.4012 | -18.6399 | 48.9657 | 74.32 | 0.84971
Log | 1755 | 14.625 | 2014-08-15 04:25 | C13EOAT_test | -0.0025 | 0.73825 | -0.37508 | 73.8581 | 282.7498 | 111.4522 | 1.505 | -0.75937 | 4.0649 | 1.5 | 7.4642 | 24.3417 | 2.5029 | 0.0048271 | 167.702 | 99.08 | 3.8645 | 102.9445 | 6.9818 | 103 | 104.1103 | 104.0515 | 104 | 589.0071 | 19.0404 | 87.4701 | 80.2319 | 217.3849 | 216.643 | 395.7994 | 83.851 | 4.5558 | 84 | 1799.767 | 3.7437 | 1800 | 24.8986 | 2.9766 | 25 | 10000000000 | 35.3054 | 26.4453 | 176.916 | 89.464 | 90.0307 | 7.7668 | 90 | 10000000000 | 185.5957 | 204.3769 | 205.4583 | 191.9965 | 261.9883 | 263.2184 | 237.8969 | 10000000000 | 10000000000 | 39.934 | 4.6488 | 40 | 10000000000 | 145 | 10000000000 | 40.0342 | 8.8691 | 40 | 88.6707 | 88.2453 | 50.4007 | 10000000000 | 90.0165 | 5.0099 | 90 | 95.1333 | 10000000000 | 88.458 | 5 | 90 | 95.9156 | 14.4053 | -18.8481 | 48.8946 | 74.3 | 0.84971
Log | 1756 | 14.6333 | 2014-08-15 04:25 | C13EOAT_test | -0.0025 | 0.73836 | -0.37508 | 79.2323 | 282.6761 | 113.8627 | 1.4964 | -0.75926 | 4.0649 | 1.5 | 7.4668 | 24.3285 | 2.4184 | 0.0048271 | 168.0938 | 99.08 | 4.0565 | 103.1365 | 6.9659 | 103 | 104.0438 | 104.0382 | 104 | 580.7781 | 19.0397 | 87.6702 | 80.4236 | 217.4294 | 216.643 | 396.143 | 84.0469 | 4.5565 | 84 | 1800.437 | 3.7426 | 1800 | 24.9223 | 2.9776 | 25 | 10000000000 | 35.2659 | 26.4088 | 176.9026 | 89.4544 | 90.0088 | 7.7688 | 90 | 10000000000 | 185.5227 | 204.1159 | 205.6954 | 191.7432 | 262.6763 | 264.3799 | 237.9801 | 10000000000 | 10000000000 | 39.9405 | 4.6665 | 40 | 10000000000 | 145 | 10000000000 | 40.0025 | 8.8694 | 40 | 88.6859 | 88.2167 | 50.386 | 10000000000 | 89.9861 | 5.0199 | 90 | 95.0918 | 10000000000 | 88.4513 | 5 | 90 | 95.9156 | 14.4044 | -18.6564 | 48.9022 | 74.32 | 0.84971
Log | 1757 | 14.6417 | 2014-08-15 04:26 | C13EOAT_test | -0.0025 | 0.73891 | -0.37508 | 76.2184 | 282.3994 | 119.8059 | 1.4983 | -0.75931 | 4.065 | 1.5 | 7.5133 | 24.3054 | 2.4608 | 0.0048271 | 167.5032 | 99.08 | 4.0927 | 103.1727 | 6.9556 | 103 | 103.9485 | 104.0417 | 104 | 576.559 | 19.0397 | 87.3703 | 80.1329 | 217.3861 | 216.643 | 396.143 | 83.7516 | 4.5606 | 84 | 1799.807 | 3.7437 | 1800 | 24.9256 | 2.9789 | 25 | 10000000000 | 35.2244 | 26.4482 | 176.911 | 89.4317 | 89.9847 | 7.7717 | 90 | 10000000000 | 185.6135 | 203.6862 | 205.4236 | 191.9272 | 262.1014 | 263.427 | 237.5885 | 10000000000 | 10000000000 | 40.0021 | 4.6669 | 40 | 10000000000 | 145 | 10000000000 | 40.0032 | 8.8685 | 40 | 88.6884 | 88.2226 | 50.3849 | 10000000000 | 89.9944 | 5.0147 | 90 | 95.1721 | 10000000000 | 88.4555 | 5 | 90 | 95.9249 | 14.4019 | -18.9471 | 49.0622 | 74.31 | 0.84971
Log | 1758 | 14.65 | 2014-08-15 04:26 | C13EOAT_test | -0.0025 | 0.7383 | -0.37508 | 77.4548 | 282.6528 | 113.5206 | 1.4935 | -0.75923 | 4.065 | 1.5 | 7.574 | 24.2098 | 2.5012 | 0.0048271 | 167.7561 | 99.08 | 4.0066 | 103.0866 | 6.9572 | 103 | 103.8534 | 104.0528 | 104 | 570.5445 | 19.0397 | 87.4917 | 80.2644 | 217.4486 | 216.643 | 396.143 | 83.878 | 4.5646 | 84 | 1801.097 | 3.7416 | 1800 | 24.9603 | 2.9787 | 25 | 10000000000 | 35.3111 | 26.3852 | 176.8975 | 89.4443 | 89.9911 | 7.77 | 90 | 10000000000 | 185.5409 | 203.9127 | 205.345 | 191.7638 | 262.1016 | 263.6354 | 237.3579 | 10000000000 | 10000000000 | 40.0411 | 4.6622 | 40 | 10000000000 | 145 | 10000000000 | 39.986 | 8.8691 | 40 | 88.6848 | 88.2127 | 50.3811 | 10000000000 | 89.9991 | 5.0135 | 90 | 95.1433 | 10000000000 | 88.4488 | 5 | 90 | 95.9136 | 14.4053 | -18.8156 | 49.279 | 74.3 | 0.84971
Log | 1759 | 14.6584 | 2014-08-15 04:27 | C13EOAT_test | -0.0025 | 0.73823 | -0.37508 | 76.7249 | 283.0967 | 117.249 | 1.492 | -0.75915 | 4.065 | 1.5 | 7.6625 | 24.2004 | 2.3539 | 0.0048271 | 167.6032 | 99.08 | 4.0407 | 103.1207 | 6.9495 | 103 | 104.0508 | 104.0479 | 104 | 568.0303 | 19.0397 | 87.4213 | 80.182 | 217.436 | 216.643 | 396.143 | 83.8016 | 4.5694 | 84 | 1799.992 | 3.7432 | 1800 | 25.021 | 2.9774 | 25 | 10000000000 | 35.3159 | 26.413 | 176.9195 | 89.4462 | 90.0086 | 7.7663 | 90 | 10000000000 | 185.5246 | 203.9431 | 205.7939 | 191.6736 | 262.1705 | 263.2231 | 236.9951 | 10000000000 | 10000000000 | 40.0649 | 4.6497 | 40 | 10000000000 | 145 | 10000000000 | 40.0187 | 8.8675 | 40 | 88.6882 | 88.2314 | 50.3347 | 10000000000 | 89.9946 | 5.0123 | 90 | 95.154 | 10000000000 | 88.4598 | 5 | 90 | 95.9168 | 14.4015 | -18.898 | 49.5787 | 74.29 | 0.84971
Log | 1760 | 14.6667 | 2014-08-15 04:27 | C13EOAT_test | -0.0025 | 0.73814 | -0.37508 | 78.8311 | 282.7502 | 112.8171 | 1.4958 | -0.75931 | 4.0651 | 1.5 | 7.7137 | 24.2149 | 2.3702 | 0.0048271 | 167.9653 | 99.08 | 3.9731 | 103.053 | 6.9509 | 103 | 104.0241 | 104.0583 | 104 | 572.1463 | 19.0398 | 87.5988 | 80.3665 | 217.3784 | 216.643 | 396.143 | 83.9826 | 4.5715 | 84 | 1800.041 | 3.7432 | 1800 | 25.0636 | 2.9758 | 25 | 10000000000 | 35.3021 | 26.4242 | 176.8863 | 89.4608 | 90.0289 | 7.7625 | 90 | 10000000000 | 185.5439 | 203.8283 | 206.2323 | 191.7666 | 262.4374 | 263.4434 | 236.9596 | 10000000000 | 10000000000 | 40.0405 | 4.6411 | 40 | 10000000000 | 145 | 10000000000 | 39.9836 | 8.87 | 40 | 88.6723 | 88.2139 | 50.352 | 10000000000 | 89.9917 | 5.0168 | 90 | 95.1752 | 10000000000 | 88.4431 | 5 | 90 | 95.895 | 14.4007 | -18.7135 | 49.7546 | 74.3 | 0.84974
Log | 1761 | 14.675 | 2014-08-15 04:28 | C13EOAT_test | -0.0025 | 0.73836 | -0.37508 | 78.3935 | 282.6877 | 115.0837 | 1.5 | -0.75922 | 4.0651 | 1.5 | 7.7404 | 24.1994 | 2.3854 | 0.0048271 | 167.8539 | 99.08 | 4.0543 | 103.1343 | 6.9406 | 103 | 104.0749 | 104.0583 | 104 | 586.9888 | 19.0397 | 87.5599 | 80.294 | 217.4193 | 216.643 | 395.7994 | 83.927 | 4.575 | 84 | 1799.958 | 3.7433 | 1800 | 25.0583 | 2.9751 | 25 | 10000000000 | 35.337 | 26.4669 | 176.9317 | 89.4645 | 90.0165 | 7.7637 | 90 | 10000000000 | 185.5918 | 203.5254 | 205.5106 | 192.1907 | 262.329 | 263.2918 | 237.1826 | 10000000000 | 10000000000 | 40.0727 | 4.6266 | 40 | 10000000000 | 145 | 10000000000 | 39.9689 | 8.8717 | 40 | 88.6736 | 88.2581 | 50.3122 | 10000000000 | 89.9843 | 5.0196 | 90 | 95.1252 | 10000000000 | 88.4659 | 5 | 90 | 95.8935 | 14.4002 | -18.786 | 49.8462 | 74.29 | 0.84971
Log | 1762 | 14.6833 | 2014-08-15 04:28 | C13EOAT_test | -0.0025 | 0.73845 | -0.37508 | 80.1642 | 282.7498 | 112.2139 | 1.4925 | -0.75929 | 4.0652 | 1.5 | 7.7366 | 24.196 | 2.3887 | 0.0048271 | 168.1164 | 99.08 | 3.9851 | 103.0651 | 6.9386 | 103 | 103.9316 | 104.0413 | 104 | 589.8882 | 19.0861 | 87.6777 | 80.4387 | 217.3943 | 216.643 | 396.143 | 84.0582 | 4.5754 | 84 | 1799.824 | 3.7434 | 1800 | 25.0458 | 2.9745 | 25 | 10000000000 | 35.3658 | 26.5112 | 176.9241 | 89.4691 | 90.0089 | 7.7645 | 90 | 10000000000 | 185.608 | 203.8471 | 205.2305 | 191.8044 | 261.687 | 262.7697 | 237.0323 | 10000000000 | 10000000000 | 40.1546 | 4.6013 | 40 | 10000000000 | 145 | 10000000000 | 39.9869 | 8.8715 | 40 | 88.6715 | 88.2527 | 50.3388 | 10000000000 | 89.9917 | 5.0152 | 90 | 95.1666 | 10000000000 | 88.4621 | 5 | 90 | 95.9006 | 14.3986 | -18.6413 | 49.8302 | 74.27 | 0.84972
Log | 1763 | 14.6917 | 2014-08-15 04:29 | C13EOAT_test | -0.0025 | 0.73772 | -0.37508 | 79.1488 | 282.8637 | 106.5306 | 1.4802 | -0.75922 | 4.0653 | 1.5 | 7.6935 | 24.2002 | 2.4626 | 0.0048271 | 168.1042 | 99.08 | 4.0541 | 103.1341 | 6.9289 | 103 | 104.0449 | 104.0367 | 104 | 583.9624 | 19.0397 | 87.6719 | 80.4323 | 217.417 | 216.643 | 396.143 | 84.0521 | 4.5775 | 84 | 1800.22 | 3.7429 | 1800 | 25.0086 | 2.9748 | 25 | 10000000000 | 35.3153 | 26.4779 | 176.8851 | 89.4397 | 89.9924 | 7.7667 | 90 | 10000000000 | 185.541 | 204.1659 | 205.6368 | 191.9193 | 261.2709 | 263.0125 | 236.618 | 10000000000 | 10000000000 | 40.0838 | 4.5759 | 40 | 10000000000 | 145 | 10000000000 | 39.9802 | 8.8725 | 40 | 88.6772 | 88.2079 | 50.3415 | 10000000000 | 90.0006 | 5.0123 | 90 | 95.1519 | 10000000000 | 88.4426 | 4.9999 | 90 | 95.9174 | 14.4022 | -18.6477 | 49.6874 | 74.27 | 0.84972
Log | 1764 | 14.7 | 2014-08-15 04:29 | C13EOAT_test | -0.0025 | 0.73898 | -0.37508 | 77.8187 | 282.4033 | 117.7152 | 1.495 | -0.75931 | 4.0653 | 1.5 | 7.5526 | 24.2421 | 2.4165 | 0.0048271 | 167.5858 | 99.08 | 4.0164 | 103.0964 | 6.9244 | 103 | 103.9887 | 104.0675 | 104 | 574.1052 | 19.0397 | 87.4345 | 80.1513 | 217.434 | 216.643 | 396.143 | 83.7929 | 4.5813 | 84 | 1799.508 | 3.7441 | 1800 | 24.9428 | 2.9763 | 25 | 10000000000 | 35.3282 | 26.4453 | 176.9068 | 89.4441 | 90.0205 | 7.7619 | 90 | 10000000000 | 185.5109 | 204.5073 | 206.1053 | 192.2061 | 261.9761 | 262.6236 | 236.6148 | 10000000000 | 10000000000 | 40.077 | 4.5572 | 40 | 10000000000 | 145 | 10000000000 | 39.9714 | 8.8735 | 40 | 88.6841 | 88.2227 | 50.3261 | 10000000000 | 90.0251 | 5.0021 | 90 | 95.1242 | 10000000000 | 88.4534 | 4.9999 | 90 | 95.9175 | 14.4012 | -18.9287 | 49.197 | 74.26 | 0.84971
Log | 1765 | 14.7083 | 2014-08-15 04:30 | C13EOAT_test | -0.0025 | 0.73835 | -0.37508 | 80.081 | 282.6419 | 110.4728 | 1.4978 | -0.75923 | 4.0653 | 1.5 | 7.49 | 24.2032 | 2.3639 | 0.0048271 | 167.7014 | 99.08 | 4.0068 | 103.0868 | 6.9226 | 103 | 103.9484 | 104.0654 | 104 | 568.8527 | 19.0397 | 87.4708 | 80.2306 | 217.4054 | 216.643 | 396.143 | 83.8507 | 4.5849 | 84 | 1800.18 | 3.7429 | 1800 | 24.8894 | 2.9786 | 25 | 10000000000 | 35.2104 | 26.4602 | 176.8645 | 89.4402 | 89.9931 | 7.7658 | 90 | 10000000000 | 185.4634 | 203.9584 | 205.8934 | 192.1287 | 262.2136 | 262.5417 | 237.1544 | 10000000000 | 10000000000 | 40.0621 | 4.5426 | 40 | 10000000000 | 145 | 10000000000 | 39.9929 | 8.8725 | 40 | 88.6735 | 88.191 | 50.2848 | 10000000000 | 89.9765 | 5.021 | 90 | 95.1246 | 10000000000 | 88.4322 | 5 | 90 | 95.9141 | 14.4036 | -18.8494 | 48.9837 | 74.26 | 0.84971
Log | 1766 | 14.7167 | 2014-08-15 04:30 | C13EOAT_test | -0.0025 | 0.7389 | -0.37508 | 80.6139 | 282.7502 | 113.7785 | 1.5075 | -0.75922 | 4.0654 | 1.5 | 7.4603 | 24.3665 | 2.5095 | 0.0048271 | 167.6335 | 99.08 | 4.0679 | 103.1479 | 6.9118 | 103 | 104.131 | 104.0613 | 104 | 566.463 | 19.0749 | 87.4454 | 80.1882 | 217.4002 | 216.643 | 396.143 | 83.8168 | 4.5859 | 84 | 1800.051 | 3.7432 | 1800 | 24.9101 | 2.9795 | 25 | 10000000000 | 35.248 | 26.4603 | 176.8682 | 89.4403 | 90.0111 | 7.7627 | 90 | 10000000000 | 185.4103 | 203.4259 | 205.8394 | 191.9913 | 261.7307 | 262.982 | 237.1876 | 10000000000 | 10000000000 | 40.0359 | 4.5356 | 40 | 10000000000 | 145 | 10000000000 | 39.9989 | 8.8722 | 40 | 88.6725 | 88.1957 | 50.291 | 10000000000 | 89.9691 | 5.0252 | 90 | 95.1088 | 10000000000 | 88.4341 | 5 | 90 | 95.9154 | 14.4006 | -18.8918 | 48.872 | 74.27 | 0.84971
Log | 1767 | 14.725 | 2014-08-15 04:31 | C13EOAT_test | -0.0025 | 0.73835 | -0.37508 | 78.7139 | 282.7889 | 118.9216 | 1.5018 | -0.75923 | 4.0654 | 1.5 | 7.4294 | 24.2252 | 2.4003 | 0.0048271 | 167.878 | 99.08 | 3.9729 | 103.0529 | 6.9153 | 103 | 104.0089 | 104.0368 | 104 | 575.363 | 19.1247 | 87.5628 | 80.3153 | 217.4417 | 216.643 | 395.7994 | 83.939 | 4.5894 | 84 | 1799.62 | 3.7439 | 1800 | 24.9213 | 2.9805 | 25 | 10000000000 | 35.2561 | 26.4408 | 176.893 | 89.4479 | 90.0186 | 7.761 | 90 | 10000000000 | 185.4548 | 204.0063 | 205.9557 | 191.881 | 262.0939 | 262.9378 | 237.2026 | 10000000000 | 10000000000 | 39.9914 | 4.5355 | 40 | 10000000000 | 145 | 10000000000 | 39.9907 | 8.8727 | 40 | 88.6739 | 88.2191 | 50.2935 | 10000000000 | 89.981 | 5.0212 | 90 | 95.1425 | 10000000000 | 88.4465 | 5 | 90 | 95.9141 | 14.4068 | -18.7647 | 48.7725 | 74.25 | 0.84971
Log | 1768 | 14.7334 | 2014-08-15 04:31 | C13EOAT_test | -0.0025 | 0.73818 | -0.37508 | 81.2679 | 282.3756 | 102.8825 | 1.4945 | -0.75919 | 4.0654 | 1.5 | 7.4932 | 24.2008 | 2.4184 | 0.0048271 | 167.7687 | 99.08 | 4.0068 | 103.0868 | 6.9099 | 103 | 104.086 | 104.0464 | 104 | 580.1441 | 19.0398 | 87.5008 | 80.2679 | 217.466 | 216.643 | 395.7994 | 83.8843 | 4.5905 | 84 | 1799.697 | 3.7437 | 1800 | 24.9448 | 2.9808 | 25 | 10000000000 | 35.2693 | 26.5628 | 176.9373 | 89.4477 | 90.011 | 7.7614 | 90 | 10000000000 | 185.5311 | 204.265 | 205.8907 | 192.5222 | 261.9051 | 263.2187 | 237.1745 | 10000000000 | 10000000000 | 39.9103 | 4.552 | 40 | 10000000000 | 145 | 10000000000 | 39.9951 | 8.8728 | 40 | 88.6707 | 88.2665 | 50.2572 | 10000000000 | 89.9842 | 5.0218 | 90 | 95.1123 | 10000000000 | 88.4686 | 5 | 90 | 95.9135 | 14.4029 | -18.8121 | 48.9941 | 74.25 | 0.84971
Log | 1769 | 14.7417 | 2014-08-15 04:32 | C13EOAT_test | -0.0025 | 0.73835 | -0.37508 | 80.0321 | 282.0792 | 110.9766 | 1.5045 | -0.75934 | 4.0655 | 1.5 | 7.5432 | 24.2563 | 2.3789 | 0.0048271 | 167.7077 | 99.08 | 3.9783 | 103.0583 | 6.9081 | 103 | 103.9095 | 104.0418 | 104 | 586.5306 | 19.0397 | 87.4723 | 80.2353 | 217.4226 | 216.643 | 395.7994 | 83.8538 | 4.5914 | 84 | 1799.656 | 3.7437 | 1800 | 24.9789 | 2.9805 | 25 | 10000000000 | 35.3151 | 26.5539 | 176.8581 | 89.4123 | 89.9924 | 7.7636 | 90 | 10000000000 | 185.6213 | 204.394 | 205.8245 | 192.2135 | 262.0014 | 263.3199 | 238.1404 | 10000000000 | 10000000000 | 39.8723 | 4.5665 | 40 | 10000000000 | 145 | 10000000000 | 39.9861 | 8.8734 | 40 | 88.6555 | 88.2027 | 50.2325 | 10000000000 | 89.9687 | 5.0291 | 90 | 95.1297 | 10000000000 | 88.4291 | 5 | 90 | 95.9174 | 14.4023 | -18.8447 | 49.1665 | 74.24 | 0.84971
Log | 1770 | 14.75 | 2014-08-15 04:32 | C13EOAT_test | -0.0025 | 0.73817 | -0.37508 | 75.7819 | 282.4214 | 115.3338 | 1.4941 | -0.75921 | 4.0655 | 1.5 | 7.6238 | 24.2325 | 2.3769 | 0.0048271 | 167.8966 | 99.08 | 4.0339 | 103.1139 | 6.9002 | 103 | 104.0594 | 104.0297 | 104 | 587.2012 | 19.0397 | 87.5747 | 80.3219 | 217.3989 | 216.643 | 396.143 | 83.9483 | 4.5931 | 84 | 1800.029 | 3.7432 | 1800 | 25.0337 | 2.9793 | 25 | 10000000000 | 35.2852 | 26.5928 | 176.8959 | 89.4317 | 89.9966 | 7.7625 | 90 | 10000000000 | 185.6187 | 204.3979 | 205.6708 | 192.162 | 261.6326 | 263.7224 | 237.6568 | 10000000000 | 10000000000 | 39.8748 | 4.5923 | 40 | 10000000000 | 145 | 10000000000 | 39.9832 | 8.8737 | 40 | 88.6818 | 88.214 | 50.2567 | 10000000000 | 90.0028 | 5.0194 | 90 | 95.1456 | 10000000000 | 88.4479 | 5 | 90 | 95.9183 | 14.4006 | -18.7581 | 49.4429 | 74.25 | 0.84971
Log | 1771 | 14.7583 | 2014-08-15 04:33 | C13EOAT_test | -0.0025 | 0.73901 | -0.37508 | 78.2539 | 282.7502 | 125.3187 | 1.4982 | -0.7593 | 4.0655 | 1.5 | 7.6619 | 24.3523 | 2.4703 | 0.0048271 | 167.4956 | 99.08 | 3.9694 | 103.0494 | 6.8988 | 103 | 104.0178 | 104.0554 | 104 | 581.2576 | 19.0397 | 87.3678 | 80.1278 | 217.4326 | 216.643 | 396.143 | 83.7478 | 4.5973 | 84 | 1799.603 | 3.744 | 1800 | 24.9928 | 2.9798 | 25 | 10000000000 | 35.3019 | 26.6103 | 176.8957 | 89.4286 | 89.9846 | 7.7646 | 90 | 10000000000 | 185.6432 | 203.9218 | 205.4719 | 192.4962 | 262.5649 | 264.0174 | 238.1671 | 10000000000 | 10000000000 | 39.8956 | 4.6173 | 40 | 10000000000 | 145 | 10000000000 | 39.9722 | 8.8745 | 40 | 88.6819 | 88.2138 | 50.2197 | 10000000000 | 89.9897 | 5.0247 | 90 | 95.1308 | 10000000000 | 88.4479 | 5 | 90 | 95.912 | 14.4055 | -18.9521 | 49.5843 | 74.25 | 0.84971
Log | 1772 | 14.7667 | 2014-08-15 04:33 | C13EOAT_test | -0.0025 | 0.73866 | -0.37508 | 78.0562 | 283.1393 | 112.5679 | 1.5001 | -0.7592 | 4.0656 | 1.5 | 7.6895 | 24.2031 | 2.3709 | 0.0048271 | 167.3434 | 99.08 | 3.9865 | 103.0665 | 6.8955 | 103 | 104.0278 | 104.0537 | 104 | 570.7626 | 19.0397 | 87.291 | 80.0523 | 217.4514 | 216.643 | 396.143 | 83.6717 | 4.6009 | 84 | 1800.071 | 3.7431 | 1800 | 25.0215 | 2.9789 | 25 | 10000000000 | 35.3605 | 26.6418 | 176.8772 | 89.4078 | 89.9958 | 7.764 | 90 | 10000000000 | 185.6022 | 203.7082 | 205.752 | 192.4276 | 262.6401 | 263.5805 | 238.6354 | 10000000000 | 10000000000 | 39.867 | 4.6519 | 40 | 10000000000 | 145 | 10000000000 | 39.9545 | 8.8759 | 40 | 88.682 | 88.1952 | 50.2028 | 10000000000 | 89.9915 | 5.0268 | 90 | 95.1172 | 10000000000 | 88.4386 | 5 | 90 | 95.9219 | 14.4051 | -19.0277 | 49.6791 | 74.24 | 0.84971
Log | 1773 | 14.775 | 2014-08-15 04:34 | C13EOAT_test | -0.0025 | 0.73829 | -0.37508 | 78.6688 | 283.169 | 108.7175 | 1.4871 | -0.75923 | 4.0657 | 1.5 | 7.7083 | 24.2046 | 2.3539 | 0.0048271 | 167.9373 | 99.08 | 4.0619 | 103.1419 | 6.8848 | 103 | 103.8553 | 104.0601 | 104 | 566.5339 | 19.0397 | 87.584 | 80.3533 | 217.422 | 216.643 | 396.143 | 83.9686 | 4.6044 | 84 | 1800.124 | 3.7429 | 1800 | 24.9647 | 2.98 | 25 | 10000000000 | 35.2922 | 26.5599 | 176.8638 | 89.4129 | 89.9753 | 7.7683 | 90 | 10000000000 | 185.4998 | 203.6302 | 205.3731 | 191.9724 | 262.4239 | 263.6866 | 236.7981 | 10000000000 | 10000000000 | 39.8771 | 4.6769 | 40 | 10000000000 | 145 | 10000000000 | 39.9673 | 8.8758 | 40 | 88.6647 | 88.1991 | 50.1834 | 10000000000 | 89.9786 | 5.034 | 90 | 95.1362 | 10000000000 | 88.4319 | 5 | 90 | 95.9119 | 14.4052 | -18.7267 | 49.7445 | 74.24 | 0.84971
Log | 1774 | 14.7834 | 2014-08-15 04:34 | C13EOAT_test | -0.0025 | 0.73804 | -0.37508 | 80.2942 | 282.8618 | 102.7001 | 1.4937 | -0.75932 | 4.0657 | 1.5 | 7.7109 | 24.2007 | 2.3539 | 0.0048271 | 167.6424 | 99.08 | 3.9662 | 103.0462 | 6.8886 | 103 | 104.1714 | 104.0384 | 104 | 570.4582 | 19.0397 | 87.4457 | 80.1967 | 217.4166 | 216.643 | 395.7994 | 83.8212 | 4.6097 | 84 | 1799.946 | 3.7432 | 1800 | 24.9755 | 2.98 | 25 | 10000000000 | 35.3052 | 26.6565 | 176.8766 | 89.4269 | 89.9823 | 7.7686 | 90 | 10000000000 | 185.4781 | 203.3958 | 205.4911 | 192.4778 | 261.2532 | 262.9526 | 236.5957 | 10000000000 | 10000000000 | 39.9836 | 4.6859 | 40 | 10000000000 | 145 | 10000000000 | 39.9763 | 8.8765 | 40 | 88.6589 | 88.2177 | 50.1569 | 10000000000 | 89.9814 | 5.0371 | 90 | 95.1052 | 10000000000 | 88.4383 | 5 | 90 | 95.8986 | 14.4017 | -18.8833 | 49.7467 | 74.24 | 0.84971
Log | 1775 | 14.7917 | 2014-08-15 04:35 | C13EOAT_test | -0.0025 | 0.73836 | -0.37508 | 77.4442 | 283.1578 | 118.8768 | 1.498 | -0.7592 | 4.0658 | 1.5 | 7.5841 | 24.3761 | 2.5283 | 0.0048271 | 167.9124 | 99.08 | 4.0068 | 103.0868 | 6.8816 | 103 | 103.9143 | 104.0707 | 104 | 582.667 | 19.3995 | 87.5746 | 80.3378 | 217.433 | 216.643 | 396.143 | 83.9562 | 4.6095 | 84 | 1799.532 | 3.7438 | 1800 | 24.9368 | 2.9812 | 25 | 10000000000 | 35.3148 | 26.7035 | 176.901 | 89.4202 | 89.9873 | 7.7692 | 90 | 10000000000 | 185.5022 | 203.888 | 204.9642 | 192.2555 | 262.1465 | 263.7094 | 236.4603 | 10000000000 | 10000000000 | 40.0651 | 4.6799 | 40 | 10000000000 | 145 | 10000000000 | 39.9542 | 8.8787 | 40 | 88.6717 | 88.2294 | 50.1827 | 10000000000 | 89.9935 | 5.0372 | 90 | 95.1398 | 10000000000 | 88.4505 | 5 | 90 | 95.8878 | 14.397 | -18.7422 | 49.2984 | 74.22 | 0.84976
Log | 1776 | 14.8 | 2014-08-15 04:35 | C13EOAT_test | -0.0025 | 0.73812 | -0.37508 | 77.7735 | 283.1811 | 114.1931 | 1.4953 | -0.75937 | 4.0658 | 1.5 | 7.5199 | 24.1941 | 2.3724 | 0.0048271 | 167.9006 | 99.08 | 3.9517 | 103.0317 | 6.8826 | 103 | 103.9595 | 104.0343 | 104 | 585.6265 | 19.0398 | 87.5731 | 80.3275 | 217.3733 | 216.643 | 396.143 | 83.9503 | 4.6125 | 84 | 1800.06 | 3.7431 | 1800 | 24.9039 | 2.9831 | 25 | 10000000000 | 35.3035 | 26.6325 | 176.9285 | 89.3919 | 89.9623 | 7.7749 | 90 | 10000000000 | 185.451 | 204.079 | 204.448 | 191.9982 | 262.2306 | 263.2139 | 236.786 | 10000000000 | 10000000000 | 40.1059 | 4.6598 | 40 | 10000000000 | 145 | 10000000000 | 39.9812 | 8.8785 | 40 | 88.6683 | 88.2602 | 50.1907 | 10000000000 | 89.9775 | 5.0485 | 90 | 95.1503 | 10000000000 | 88.4643 | 5 | 90 | 95.9027 | 14.3999 | -18.7525 | 49.0813 | 74.22 | 0.84981
Log | 1777 | 14.8083 | 2014-08-15 04:36 | C13EOAT_test | -0.0025 | 0.73588 | -0.37508 | 80.1304 | 282.7144 | 103.6448 | 1.5003 | -0.75921 | 4.0659 | 1.5 | 7.4603 | 24.341 | 2.5242 | 0.0048271 | 167.8684 | 99.08 | 3.9865 | 103.0665 | 6.8787 | 103 | 103.8934 | 104.0373 | 104 | 585.2008 | 19.0397 | 87.5514 | 80.317 | 217.3998 | 216.643 | 395.7994 | 83.9342 | 4.6167 | 84 | 1800.025 | 3.743 | 1800 | 24.8591 | 2.9857 | 25 | 10000000000 | 35.2755 | 26.6754 | 176.8427 | 89.4116 | 89.9483 | 7.779 | 90 | 10000000000 | 185.4843 | 203.4391 | 204.9928 | 191.7369 | 261.8779 | 263.2013 | 237.293 | 10000000000 | 10000000000 | 40.13 | 4.6337 | 40 | 10000000000 | 145 | 10000000000 | 39.9739 | 8.8798 | 40 | 88.6565 | 88.1862 | 50.2099 | 10000000000 | 89.9767 | 5.0528 | 90 | 95.1301 | 10000000000 | 88.4214 | 5 | 90 | 95.9104 | 14.4039 | -18.763 | 48.8781 | 74.22 | 0.84981
Log | 1778 | 14.8167 | 2014-08-15 04:36 | C13EOAT_test | -0.0025 | 0.73895 | -0.37508 | 76.2423 | 282.7502 | 112.7429 | 1.4435 | -0.75937 | 4.066 | 1.5 | 7.4512 | 24.3718 | 2.4938 | 0.0048271 | 167.4967 | 99.08 | 3.8107 | 102.8906 | 6.8901 | 103 | 104.0062 | 104.0458 | 104 | 585.0154 | 19.0397 | 87.3674 | 80.1293 | 217.4208 | 216.643 | 396.143 | 83.7484 | 4.6198 | 84 | 1799.871 | 3.7433 | 1800 | 24.8803 | 2.987 | 25 | 10000000000 | 35.2897 | 26.6561 | 176.877 | 89.4055 | 89.9737 | 7.7775 | 90 | 10000000000 | 185.6043 | 203.3307 | 205.436 | 192.1112 | 262.0587 | 263.3663 | 235.7101 | 10000000000 | 10000000000 | 40.1331 | 4.6031 | 40 | 10000000000 | 145 | 10000000000 | 39.9503 | 8.8822 | 40 | 88.6651 | 88.212 | 50.1682 | 10000000000 | 89.9644 | 5.064 | 90 | 95.1349 | 10000000000 | 88.4385 | 5 | 90 | 95.9098 | 14.4037 | -18.9507 | 48.8449 | 74.21 | 0.84973
Log | 1779 | 14.825 | 2014-08-15 04:37 | C13EOAT_test | -0.0025 | 0.73873 | -0.37508 | 80.0846 | 282.4347 | 106.8162 | 1.4842 | -0.75934 | 4.066 | 1.5 | 7.4637 | 24.2212 | 2.3868 | 0.0048271 | 167.3311 | 99.08 | 3.9658 | 103.0457 | 6.8811 | 103 | 103.8597 | 104.031 | 104 | 577.9769 | 19.0397 | 87.3096 | 80.0215 | 217.3948 | 216.643 | 396.143 | 83.6656 | 4.627 | 84 | 1800.615 | 3.7421 | 1800 | 24.9231 | 2.9875 | 25 | 10000000000 | 35.2827 | 26.7153 | 176.8552 | 89.3942 | 89.9542 | 7.7836 | 90 | 10000000000 | 185.4787 | 204.1715 | 204.958 | 192.0956 | 262.337 | 263.3812 | 236.4776 | 10000000000 | 10000000000 | 40.1365 | 4.5749 | 40 | 10000000000 | 145 | 10000000000 | 39.9439 | 8.8839 | 40 | 88.6713 | 88.1839 | 50.1692 | 10000000000 | 90.0014 | 5.0539 | 90 | 95.1515 | 10000000000 | 88.4276 | 5 | 90 | 95.9128 | 14.4012 | -19.0585 | 48.885 | 74.2 | 0.84971
Log | 1780 | 14.8334 | 2014-08-15 04:37 | C13EOAT_test | -0.0025 | 0.73895 | -0.37508 | 79.5026 | 282.6867 | 115.8339 | 1.4932 | -0.75935 | 4.0661 | 1.5 | 7.5449 | 24.2768 | 2.3687 | 0.0048271 | 167.7185 | 99.08 | 4.0543 | 103.1343 | 6.87 | 103 | 104.0217 | 104.0461 | 104 | 570.6767 | 19.0397 | 87.4878 | 80.2307 | 217.3944 | 216.643 | 395.7994 | 83.8592 | 4.6313 | 84 | 1800.391 | 3.7424 | 1800 | 24.983 | 2.9871 | 25 | 10000000000 | 35.3258 | 26.7384 | 176.9279 | 89.3902 | 89.954 | 7.7864 | 90 | 10000000000 | 185.544 | 203.7881 | 205.5033 | 192.0109 | 262.0412 | 263.0113 | 236.71 | 10000000000 | 10000000000 | 40.1227 | 4.5499 | 40 | 10000000000 | 145 | 10000000000 | 39.9602 | 8.8841 | 40 | 88.6898 | 88.238 | 50.1676 | 10000000000 | 90.0033 | 5.0556 | 90 | 95.1093 | 10000000000 | 88.4639 | 5 | 90 | 95.9176 | 14.401 | -18.8493 | 49.1701 | 74.19 | 0.84971
Log | 1781 | 14.8417 | 2014-08-15 04:38 | C13EOAT_test | -0.0025 | 0.73878 | -0.37508 | 77.6389 | 282.757 | 111.9688 | 1.5002 | -0.7594 | 4.0662 | 1.5 | 7.5973 | 24.2214 | 2.4072 | 0.0048271 | 167.3199 | 99.08 | 3.9119 | 102.9919 | 6.8774 | 103 | 104.0026 | 104.0483 | 104 | 572.8796 | 19.044 | 87.2828 | 80.0371 | 217.3883 | 216.643 | 395.7994 | 83.66 | 4.6349 | 84 | 1799.516 | 3.7436 | 1800 | 25.0186 | 2.9867 | 25 | 10000000000 | 35.3589 | 26.6854 | 176.8922 | 89.4088 | 89.9828 | 7.7836 | 90 | 10000000000 | 185.5186 | 203.4696 | 205.4296 | 192.0798 | 261.9036 | 262.9699 | 236.7123 | 10000000000 | 10000000000 | 40.0213 | 4.5433 | 40 | 10000000000 | 145 | 10000000000 | 39.9884 | 8.8833 | 40 | 88.6822 | 88.21 | 50.1827 | 10000000000 | 90.0186 | 5.0503 | 90 | 95.119 | 10000000000 | 88.4461 | 5 | 90 | 95.9204 | 14.4025 | -19.0429 | 49.3545 | 74.19 | 0.84971
Log | 1782 | 14.85 | 2014-08-15 04:38 | C13EOAT_test | -0.0025 | 0.73832 | -0.37508 | 79.8453 | 282.3758 | 123.0516 | 1.5105 | -0.75925 | 4.0662 | 1.5 | 7.7169 | 24.2006 | 2.4014 | 0.0048271 | 167.9141 | 99.08 | 4.0272 | 103.1072 | 6.8671 | 103 | 104.0633 | 104.0495 | 104 | 577.2447 | 19.0397 | 87.5749 | 80.3391 | 217.4212 | 216.643 | 395.7994 | 83.957 | 4.6357 | 84 | 1799.671 | 3.7434 | 1800 | 25.0458 | 2.9858 | 25 | 10000000000 | 35.3526 | 26.5773 | 176.922 | 89.4198 | 89.9705 | 7.7871 | 90 | 10000000000 | 185.4704 | 204.0522 | 204.7706 | 192.146 | 261.764 | 263.2141 | 236.3931 | 10000000000 | 10000000000 | 39.9774 | 4.5503 | 40 | 10000000000 | 145 | 10000000000 | 39.9816 | 8.884 | 40 | 88.68 | 88.2421 | 50.1501 | 10000000000 | 90.0173 | 5.052 | 90 | 95.1419 | 10000000000 | 88.461 | 5 | 90 | 95.9127 | 14.4057 | -18.7409 | 49.7751 | 74.17 | 0.84971
Log | 1783 | 14.8583 | 2014-08-15 04:39 | C13EOAT_test | -0.0025 | 0.73818 | -0.37508 | 76.5676 | 283.1143 | 121.0863 | 1.4781 | -0.75926 | 4.0663 | 1.5 | 7.7329 | 24.2007 | 2.3711 | 0.0048643 | 167.8895 | 99.08 | 3.9187 | 102.9987 | 6.8712 | 103 | 103.9815 | 104.0257 | 104 | 581.1266 | 19.0397 | 87.5721 | 80.3174 | 217.4196 | 216.643 | 395.7994 | 83.9447 | 4.6356 | 84 | 1800.218 | 3.7425 | 1800 | 25.0467 | 2.9851 | 25 | 10000000000 | 35.4254 | 26.5629 | 176.9299 | 89.4604 | 89.9928 | 7.7841 | 90 | 10000000000 | 185.491 | 204.4029 | 204.9279 | 192.1889 | 261.9244 | 262.8139 | 237.6143 | 10000000000 | 10000000000 | 39.8772 | 4.5626 | 40 | 10000000000 | 145 | 10000000000 | 40.0118 | 8.8828 | 40 | 88.6698 | 88.2601 | 50.1364 | 10000000000 | 89.9927 | 5.0635 | 90 | 95.1287 | 10000000000 | 88.465 | 4.9999 | 90 | 95.9172 | 14.4067 | -18.7626 | 49.8325 | 74.18 | 0.84971
Log | 1784 | 14.8667 | 2014-08-15 04:39 | C13EOAT_test | -0.0025 | 0.7384 | -0.37508 | 78.7998 | 282.7502 | 99.3912 | 1.4932 | -0.75938 | 4.0664 | 1.5 | 7.7463 | 24.1844 | 2.3914 | 0.0048271 | 167.2763 | 99.08 | 3.9558 | 103.0358 | 6.8669 | 103 | 104.0228 | 104.0001 | 104 | 580.9066 | 19.0397 | 87.2639 | 80.0125 | 217.3892 | 216.643 | 395.7994 | 83.6382 | 4.6387 | 84 | 1800.127 | 3.7426 | 1800 | 25.0342 | 2.9848 | 25 | 10000000000 | 35.3739 | 26.6136 | 176.8974 | 89.4178 | 89.9825 | 7.7862 | 90 | 10000000000 | 185.4205 | 204.3564 | 205.485 | 192.1873 | 261.5552 | 262.2301 | 236.9181 | 10000000000 | 10000000000 | 39.8837 | 4.5867 | 40 | 10000000000 | 145 | 10000000000 | 40.008 | 8.8829 | 40 | 88.6723 | 88.2251 | 50.1188 | 10000000000 | 90.0168 | 5.0546 | 90 | 95.1242 | 10000000000 | 88.4487 | 5 | 90 | 95.9156 | 14.4017 | -19.0675 | 49.8695 | 74.17 | 0.84971
Log | 1785 | 14.875 | 2014-08-15 04:40 | C13EOAT_test | -0.0025 | 0.73842 | -0.37508 | 78.7017 | 282.3907 | 120.0669 | 1.4995 | -0.75936 | 4.0664 | 1.5 | 7.7129 | 24.2405 | 2.4661 | 0.0048271 | 167.2341 | 99.08 | 3.885 | 102.965 | 6.8713 | 103 | 103.98 | 104.0261 | 104 | 580.3533 | 19.0397 | 87.2623 | 79.9718 | 217.4144 | 216.643 | 395.7994 | 83.6171 | 4.6429 | 84 | 1800.486 | 3.7418 | 1800 | 25.0062 | 2.985 | 25 | 10000000000 | 35.3867 | 26.5711 | 176.9196 | 89.4089 | 90.002 | 7.7835 | 90 | 10000000000 | 185.4848 | 203.888 | 205.1927 | 191.9547 | 262.0632 | 262.9006 | 237.4043 | 10000000000 | 10000000000 | 39.913 | 4.6063 | 40 | 10000000000 | 145 | 10000000000 | 39.9865 | 8.884 | 40 | 88.6862 | 88.2333 | 50.128 | 10000000000 | 89.9613 | 5.0745 | 90 | 95.1202 | 10000000000 | 88.4598 | 5 | 90 | 95.9234 | 14.403 | -19.1082 | 49.7561 | 74.18 | 0.84971
Log | 1786 | 14.8834 | 2014-08-15 04:40 | C13EOAT_test | -0.0025 | 0.73549 | -0.37508 | 77.7571 | 283.0834 | 116.3057 | 1.4837 | -0.75937 | 4.0665 | 1.5 | 7.5436 | 24.3551 | 2.4638 | 0.0048271 | 167.5762 | 99.08 | 3.7946 | 102.8746 | 6.8811 | 103 | 104.0655 | 104.0412 | 104 | 576.8842 | 19.0418 | 87.404 | 80.1722 | 217.4276 | 216.643 | 395.7994 | 83.7881 | 4.6465 | 84 | 1799.496 | 3.7437 | 1800 | 24.9474 | 2.9865 | 25 | 10000000000 | 35.3407 | 26.5907 | 176.8992 | 89.4486 | 89.9918 | 7.7857 | 90 | 10000000000 | 185.4459 | 203.4337 | 205.4228 | 191.9697 | 262.0067 | 262.9487 | 237.6537 | 10000000000 | 10000000000 | 39.8554 | 4.634 | 40 | 10000000000 | 145 | 10000000000 | 40.0279 | 8.8817 | 40 | 88.686 | 88.2132 | 50.0806 | 10000000000 | 90.003 | 5.0595 | 90 | 95.1271 | 10000000000 | 88.4496 | 5 | 90 | 95.9252 | 14.4058 | -18.9078 | 49.1743 | 74.17 | 0.84971
Log | 1787 | 14.8917 | 2014-08-15 04:41 | C13EOAT_test | -0.0025 | 0.7382 | -0.37508 | 76.7322 | 283.0899 | 110.4131 | 1.4897 | -0.76072 | 4.0665 | 1.5 | 7.494 | 24.2848 | 2.3981 | 0.0048271 | 167.004 | 99.08 | 3.7628 | 102.8428 | 6.8909 | 103 | 103.8319 | 104.0142 | 104 | 577.8442 | 19.0397 | 87.1594 | 79.8446 | 217.3188 | 216.643 | 395.7994 | 83.502 | 4.657 | 84 | 1800.197 | 3.7413 | 1800 | 24.8843 | 2.9892 | 25 | 10000000000 | 35.282 | 26.6179 | 176.8837 | 89.4467 | 90.0089 | 7.7834 | 90 | 10000000000 | 185.3904 | 204.1138 | 205.5044 | 192.1068 | 261.9731 | 263.0098 | 238.2289 | 10000000000 | 10000000000 | 39.8923 | 4.6602 | 40 | 10000000000 | 145 | 10000000000 | 40.0086 | 8.8824 | 40 | 88.6867 | 88.1969 | 50.0866 | 10000000000 | 90.0027 | 5.0576 | 90 | 95.0941 | 10000000000 | 88.4418 | 5 | 90 | 95.909 | 14.4043 | -19.2354 | 48.9996 | 74.15 | 0.84971
Log | 1788 | 14.9 | 2014-08-15 04:41 | C13EOAT_test | -0.0025 | 0.73824 | -0.37508 | 77.5632 | 282.7505 | 111.7311 | 1.4932 | -0.7595 | 4.0665 | 1.5 | 7.4284 | 24.2067 | 2.4525 | 0.0048271 | 167.6517 | 99.08 | 3.8327 | 102.9127 | 6.8932 | 103 | 104.0646 | 103.9605 | 104 | 573.7377 | 19.0397 | 87.4608 | 80.1909 | 217.3487 | 216.643 | 395.7994 | 83.8259 | 4.6606 | 84 | 1799.849 | 3.7427 | 1800 | 24.8506 | 2.9918 | 25 | 10000000000 | 35.2896 | 26.5276 | 176.9175 | 89.4467 | 89.9945 | 7.786 | 90 | 10000000000 | 185.2623 | 203.1621 | 204.2087 | 192.0561 | 261.7589 | 263.512 | 238.1402 | 10000000000 | 10000000000 | 39.9571 | 4.6709 | 40 | 10000000000 | 145 | 10000000000 | 40.0125 | 8.8819 | 40 | 88.699 | 88.2186 | 50.0516 | 10000000000 | 89.9973 | 5.0575 | 90 | 95.1364 | 10000000000 | 88.4588 | 5 | 90 | 95.8967 | 14.3995 | -18.8891 | 48.7555 | 74.15 | 0.84971
Log | 1789 | 14.9083 | 2014-08-15 04:42 | C13EOAT_test | -0.0025 | 0.73824 | -0.37508 | 80.6044 | 282.8193 | 122.1573 | 1.5016 | -0.75937 | 4.0666 | 1.5 | 7.4028 | 24.2089 | 2.357 | 0.0048271 | 168.3204 | 99.08 | 3.9381 | 103.0181 | 6.8872 | 103 | 104.0114 | 103.9581 | 104 | 583.3748 | 19.0719 | 87.7791 | 80.5413 | 217.3971 | 216.643 | 395.7994 | 84.1602 | 4.6599 | 84 | 1799.916 | 3.7431 | 1800 | 24.8774 | 2.9931 | 25 | 10000000000 | 35.2859 | 26.5365 | 176.9258 | 89.4712 | 90.0402 | 7.7784 | 90 | 10000000000 | 185.2263 | 203.6432 | 204.6313 | 191.8783 | 261.7183 | 263.6977 | 238.8476 | 10000000000 | 10000000000 | 40.026 | 4.6742 | 40 | 10000000000 | 145 | 10000000000 | 40.0296 | 8.8803 | 40 | 88.6816 | 88.2441 | 50.0768 | 10000000000 | 90.0337 | 5.0428 | 90 | 95.1248 | 10000000000 | 88.4629 | 5 | 90 | 95.8972 | 14.4002 | -18.5387 | 48.6649 | 74.14 | 0.84971
Log | 1790 | 14.9167 | 2014-08-15 04:42 | C13EOAT_test | -0.0025 | 0.73836 | -0.37508 | 79.6119 | 282.5335 | 106.6944 | 1.5118 | -0.75936 | 4.0667 | 1.5 | 7.4335 | 24.3183 | 2.4478 | 0.0048271 | 168.1146 | 99.08 | 3.8776 | 102.9576 | 6.8958 | 103 | 104.0243 | 103.9781 | 104 | 583.9951 | 19.0792 | 87.6764 | 80.4382 | 217.3975 | 216.643 | 395.7994 | 84.0573 | 4.6589 | 84 | 1799.667 | 3.7438 | 1800 | 24.9071 | 2.994 | 25 | 10000000000 | 35.2878 | 26.5986 | 176.9058 | 89.4614 | 89.9899 | 7.7862 | 90 | 10000000000 | 185.316 | 202.9146 | 205.3973 | 192.1028 | 262.1722 | 263.4236 | 238.5809 | 10000000000 | 10000000000 | 40.0473 | 4.6612 | 40 | 10000000000 | 145 | 10000000000 | 40.0294 | 8.8795 | 40 | 88.6799 | 88.226 | 50.0756 | 10000000000 | 90.0168 | 5.0475 | 90 | 95.1169 | 10000000000 | 88.4529 | 5 | 90 | 95.8999 | 14.3996 | -18.6418 | 48.774 | 74.15 | 0.84971
Log | 1791 | 14.925 | 2014-08-15 04:43 | C13EOAT_test | -0.0025 | 0.73841 | -0.37508 | 80.689 | 282.1242 | 103.4597 | 1.4967 | -0.75924 | 4.0667 | 1.5 | 7.5196 | 24.312 | 2.4957 | 0.0048271 | 168.318 | 99.08 | 3.9797 | 103.0597 | 6.8887 | 103 | 103.9562 | 103.933 | 104 | 586.4574 | 19.0397 | 87.7793 | 80.5387 | 217.4242 | 216.643 | 395.7994 | 84.159 | 4.6574 | 84 | 1799.733 | 3.7436 | 1800 | 24.9336 | 2.9946 | 25 | 10000000000 | 35.2566 | 26.5209 | 176.9381 | 89.4703 | 90.0113 | 7.7822 | 90 | 10000000000 | 185.4801 | 203.163 | 204.7096 | 191.9345 | 262.4538 | 263.372 | 237.6348 | 10000000000 | 10000000000 | 40.104 | 4.6431 | 40 | 10000000000 | 145 | 10000000000 | 40.0183 | 8.879 | 40 | 88.6881 | 88.2501 | 50.1069 | 10000000000 | 89.9785 | 5.0599 | 90 | 95.1364 | 10000000000 | 88.469 | 5 | 90 | 95.9163 | 14.4023 | -18.5413 | 49.0847 | 74.14 | 0.84977
Log | 1792 | 14.9334 | 2014-08-15 04:43 | C13EOAT_test | -0.0025 | 0.73867 | -0.37508 | 80.3288 | 282.7498 | 122.5655 | 1.5066 | -0.75928 | 4.0667 | 1.5 | 7.5788 | 24.3418 | 2.4009 | 0.0048271 | 168.1292 | 99.08 | 3.9549 | 103.0349 | 6.8861 | 103 | 103.9598 | 103.9486 | 104 | 582.8032 | 19.0397 | 87.6849 | 80.4442 | 217.442 | 216.643 | 396.143 | 84.0646 | 4.6572 | 84 | 1799.338 | 3.7443 | 1800 | 24.9686 | 2.9945 | 25 | 10000000000 | 35.2643 | 26.6 | 176.9659 | 89.454 | 90.0266 | 7.7786 | 90 | 10000000000 | 185.4459 | 202.9755 | 204.991 | 192.5789 | 261.9676 | 263.7736 | 237.1491 | 10000000000 | 10000000000 | 40.1334 | 4.6162 | 40 | 10000000000 | 145 | 10000000000 | 40.0509 | 8.8761 | 40 | 88.7073 | 88.2586 | 50.1062 | 10000000000 | 90.0236 | 5.0379 | 90 | 95.1198 | 10000000000 | 88.4829 | 5 | 90 | 95.9189 | 14.4021 | -18.6358 | 49.2896 | 74.15 | 0.84972
Log | 1793 | 14.9417 | 2014-08-15 04:44 | C13EOAT_test | -0.0025 | 0.73859 | -0.37508 | 79.7563 | 283.1252 | 110.8572 | 1.5 | -0.75927 | 4.0668 | 1.5 | 7.6546 | 24.2452 | 2.4346 | 0.0048271 | 167.817 | 99.0809 | 4 | 103.081 | 6.8803 | 103 | 103.9093 | 103.9587 | 104 | 576.7498 | 19.0397 | 87.5375 | 80.2795 | 217.4035 | 216.643 | 395.7994 | 83.9085 | 4.6572 | 84 | 1800.321 | 3.7428 | 1800 | 25.0003 | 2.994 | 25 | 10000000000 | 35.307 | 26.5331 | 176.912 | 89.4653 | 90.0155 | 7.7792 | 90 | 10000000000 | 185.2978 | 203.578 | 204.8447 | 192.2941 | 262.1897 | 263.6826 | 236.4261 | 10000000000 | 10000000000 | 40.1395 | 4.5868 | 40 | 10000000000 | 145 | 10000000000 | 40.0618 | 8.8735 | 40 | 88.7064 | 88.2057 | 50.1354 | 10000000000 | 89.995 | 5.0427 | 90 | 95.1407 | 10000000000 | 88.456 | 5 | 90 | 95.914 | 14.4034 | -18.8014 | 49.5548 | 74.13 | 0.84978
Log | 1794 | 14.95 | 2014-08-15 04:44 | C13EOAT_test | -0.0025 | 0.73895 | -0.37508 | 76.1982 | 282.414 | 113.6337 | 1.4973 | -0.75927 | 4.0668 | 1.5 | 7.6868 | 24.2506 | 2.3642 | 0.0048271 | 168.4066 | 99.0861 | 4.0611 | 103.1471 | 6.87 | 103 | 103.9796 | 103.9408 | 104 | 571.4992 | 19.0397 | 87.8203 | 80.5863 | 217.3932 | 216.643 | 396.143 | 84.2033 | 4.6547 | 84 | 1799.903 | 3.7434 | 1800 | 25.0065 | 2.9938 | 25 | 10000000000 | 35.314 | 26.4787 | 176.9128 | 89.4547 | 89.9991 | 7.7798 | 90 | 10000000000 | 185.4713 | 204.0984 | 204.7545 | 191.5742 | 262.765 | 263.8929 | 237.2928 | 10000000000 | 10000000000 | 40.1272 | 4.5538 | 40 | 10000000000 | 145 | 10000000000 | 40.0568 | 8.8716 | 40 | 88.702 | 88.2108 | 50.1782 | 10000000000 | 90.0296 | 5.0234 | 90 | 95.1327 | 10000000000 | 88.4564 | 5 | 90 | 95.9243 | 14.4054 | -18.4998 | 49.6702 | 74.14 | 0.84977
Log | 1795 | 14.9583 | 2014-08-15 04:45 | C13EOAT_test | -0.0025 | 0.73842 | -0.37508 | 79.8843 | 282.7495 | 110.7245 | 1.4834 | -0.75933 | 4.0668 | 1.5 | 7.7038 | 24.2222 | 2.3562 | 0.0048271 | 167.9863 | 99.0951 | 3.9321 | 103.0272 | 6.8771 | 103 | 104.0797 | 103.9503 | 104 | 572.0519 | 19.0397 | 87.5987 | 80.3876 | 217.423 | 216.643 | 395.7994 | 83.9932 | 4.6552 | 84 | 1799.751 | 3.7436 | 1800 | 24.9943 | 2.9939 | 25 | 10000000000 | 35.3036 | 26.5245 | 176.9847 | 89.4976 | 90.042 | 7.7704 | 90 | 10000000000 | 185.3555 | 203.6556 | 205.0417 | 191.9997 | 262.7221 | 263.479 | 237.1054 | 10000000000 | 10000000000 | 40.0805 | 4.532 | 40 | 10000000000 | 145 | 10000000000 | 40.1021 | 8.8667 | 40 | 88.719 | 88.2657 | 50.1677 | 10000000000 | 90.0216 | 5.0182 | 90 | 95.1478 | 10000000000 | 88.4923 | 5 | 90 | 95.9139 | 14.4072 | -18.7075 | 49.7326 | 74.12 | 0.84972
Log | 1796 | 14.9667 | 2014-08-15 04:45 | C13EOAT_test | -0.0025 | 0.73809 | -0.37508 | 77.763 | 282.787 | 99.9666 | 1.5045 | -0.75932 | 4.0669 | 1.5 | 7.7174 | 24.2053 | 2.3547 | 0.0048271 | 168.6872 | 99.0805 | 4.0272 | 103.1077 | 6.8676 | 103 | 104.0432 | 103.9506 | 104 | 579.6062 | 19.062 | 87.9644 | 80.7228 | 217.4068 | 216.643 | 395.7994 | 84.3436 | 4.6502 | 84 | 1799.297 | 3.7443 | 1800 | 24.9807 | 2.9943 | 25 | 10000000000 | 35.3176 | 26.5191 | 176.9426 | 89.484 | 90.0618 | 7.7647 | 90 | 10000000000 | 185.4258 | 203.7425 | 205.3532 | 192.4247 | 261.8671 | 263.2222 | 235.9428 | 10000000000 | 10000000000 | 40.0233 | 4.521 | 40 | 10000000000 | 145 | 10000000000 | 40.0591 | 8.8662 | 40 | 88.6988 | 88.2438 | 50.1696 | 10000000000 | 90.0014 | 5.0197 | 90 | 95.1361 | 10000000000 | 88.4713 | 5 | 90 | 95.9176 | 14.4028 | -18.3577 | 49.7713 | 74.11 | 0.84971
Log | 1797 | 14.975 | 2014-08-15 04:46 | C13EOAT_test | -0.0025 | 0.73897 | -0.37508 | 79.0581 | 282.3754 | 122.0624 | 1.5101 | -0.75933 | 4.0669 | 1.5 | 7.6039 | 24.3287 | 2.488 | 0.0048271 | 168.0533 | 99.0871 | 3.9812 | 103.0683 | 6.8662 | 103 | 104.0099 | 103.932 | 104 | 584.9841 | 19.0961 | 87.6471 | 80.4062 | 217.4152 | 216.643 | 395.7994 | 84.0267 | 4.6504 | 84 | 1799.998 | 3.7434 | 1800 | 24.9326 | 2.9959 | 25 | 10000000000 | 35.3503 | 26.6232 | 176.931 | 89.4704 | 90.039 | 7.7659 | 90 | 10000000000 | 185.4123 | 203.1402 | 204.8506 | 192.0335 | 262.0947 | 263.4349 | 236.3333 | 10000000000 | 10000000000 | 39.9799 | 4.524 | 40 | 10000000000 | 145 | 10000000000 | 40.0362 | 8.8655 | 40 | 88.6987 | 88.2322 | 50.1579 | 10000000000 | 90.0014 | 5.0132 | 90 | 95.1449 | 10000000000 | 88.4655 | 5 | 90 | 95.9304 | 14.4049 | -18.6809 | 49.3817 | 74.12 | 0.84971
Log | 1798 | 14.9833 | 2014-08-15 04:46 | C13EOAT_test | -0.0025 | 0.73835 | -0.37508 | 77.6413 | 282.5971 | 112.2257 | 1.5007 | -0.7592 | 4.067 | 1.5 | 7.5155 | 24.2011 | 2.3999 | 0.0048271 | 168.0551 | 99.0895 | 3.9999 | 103.0894 | 6.8609 | 103 | 103.6887 | 103.9523 | 104 | 584.2682 | 19.0397 | 87.6504 | 80.4047 | 217.4429 | 216.643 | 395.7994 | 84.0275 | 4.6498 | 84 | 1800.916 | 3.742 | 1800 | 24.8896 | 2.9982 | 25 | 10000000000 | 35.2296 | 26.6422 | 176.9264 | 89.4774 | 90.0364 | 7.7648 | 90 | 10000000000 | 185.2699 | 203.4899 | 205.0182 | 191.8156 | 261.6886 | 263.1723 | 236.435 | 10000000000 | 10000000000 | 39.9498 | 4.5366 | 40 | 10000000000 | 145 | 10000000000 | 40.0535 | 8.8634 | 40 | 88.6883 | 88.2381 | 50.157 | 10000000000 | 90.0192 | 5.0026 | 90 | 95.1678 | 10000000000 | 88.4632 | 5 | 90 | 95.9323 | 14.4039 | -18.6849 | 49.0735 | 74.13 | 0.84971
Log | 1799 | 14.9917 | 2014-08-15 04:47 | C13EOAT_test | -0.0025 | 0.73775 | -0.37508 | 75.8875 | 283.0202 | 125.0447 | 1.4968 | -0.75934 | 4.0671 | 1.5 | 7.44 | 24.36 | 2.489 | 0.0048271 | 168.3968 | 99.1097 | 3.8641 | 102.9738 | 6.8659 | 103 | 103.7712 | 103.9702 | 104 | 581.1764 | 19.0397 | 87.818 | 80.5787 | 217.4075 | 216.643 | 395.7994 | 84.1984 | 4.6448 | 84 | 1799.581 | 3.7439 | 1800 | 24.8425 | 3.0013 | 25 | 10000000000 | 35.1859 | 26.7657 | 176.9019 | 89.4918 | 90.0004 | 7.7695 | 90 | 10000000000 | 185.3047 | 203.6439 | 205.1622 | 191.7438 | 262.4708 | 263.6131 | 236.5804 | 10000000000 | 10000000000 | 39.8864 | 4.561 | 40 | 10000000000 | 145 | 10000000000 | 40.033 | 8.8633 | 40 | 88.6804 | 88.2215 | 50.1934 | 10000000000 | 90.0079 | 5.0049 | 90 | 95.1349 | 10000000000 | 88.4509 | 5 | 90 | 95.942 | 14.4052 | -18.531 | 48.8078 | 74.12 | 0.84976
Log | 1800 | 15 | 2014-08-15 04:47 | C13EOAT_test | -0.0025 | 0.73836 | -0.37508 | 79.6745 | 282.7566 | 116.3539 | 1.4964 | -0.75937 | 4.0671 | 1.5 | 7.4396 | 24.3197 | 2.446 | 0.0048271 | 168.1732 | 99.1068 | 4 | 103.1069 | 6.8545 | 103 | 103.8622 | 103.9659 | 104 | 575.1183 | 19.0397 | 87.7051 | 80.4681 | 217.4229 | 216.643 | 395.7994 | 84.0866 | 4.6428 | 84 | 1799.409 | 3.7443 | 1800 | 24.8409 | 3.0036 | 25 | 10000000000 | 35.2291 | 26.6912 | 176.9088 | 89.4569 | 89.9813 | 7.7721 | 90 | 10000000000 | 185.2894 | 203.1432 | 204.9367 | 191.7448 | 262.2003 | 263.2409 | 236.4391 | 10000000000 | 10000000000 | 39.8349 | 4.598 | 40 | 10000000000 | 145 | 10000000000 | 39.9842 | 8.865 | 40 | 88.6872 | 88.2216 | 50.2113 | 10000000000 | 89.9788 | 5.0141 | 90 | 95.1307 | 10000000000 | 88.4544 | 5 | 90 | 95.9446 | 14.4055 | -18.6387 | 48.8069 | 74.11 | 0.84972
Log | 1801 | 15.0083 | 2014-08-15 04:48 | C13EOAT_test | -0.0025 | 0.73836 | -0.37508 | 74.6977 | 283.3575 | 110.2064 | 1.489 | -0.75933 | 4.0671 | 1.5 | 7.4303 | 24.2632 | 2.4124 | 0.0048271 | 168.3651 | 99.0913 | 3.9154 | 103.0067 | 6.8553 | 103 | 103.7878 | 103.9626 | 104 | 571.8371 | 19.0397 | 87.8046 | 80.5604 | 217.4375 | 216.643 | 395.7994 | 84.1825 | 4.6387 | 84 | 1800.272 | 3.7429 | 1800 | 24.8613 | 3.0051 | 25 | 10000000000 | 35.1944 | 26.7196 | 176.8885 | 89.4481 | 89.9894 | 7.7712 | 90 | 10000000000 | 185.2472 | 203.6027 | 205.314 | 191.7865 | 261.7927 | 262.6563 | 236.9212 | 10000000000 | 10000000000 | 39.8661 | 4.6346 | 40 | 10000000000 | 145 | 10000000000 | 39.9956 | 8.8643 | 40 | 88.6641 | 88.2244 | 50.2853 | 10000000000 | 90.011 | 5.0022 | 90 | 95.1108 | 10000000000 | 88.4442 | 5 | 90 | 95.9302 | 14.4016 | -18.5308 | 48.7659 | 74.12 | 0.84971
Log | 1802 | 15.0167 | 2014-08-15 04:48 | C13EOAT_test | -0.0025 | 0.73867 | -0.37508 | 76.9835 | 283.3228 | 117.1755 | 1.5184 | -0.7594 | 4.0672 | 1.5 | 7.4908 | 24.2007 | 2.3797 | 0.0048271 | 168.3949 | 99.1003 | 3.9661 | 103.0664 | 6.8501 | 103 | 103.8841 | 103.9589 | 104 | 574.4579 | 19.0397 | 87.8214 | 80.5735 | 217.3307 | 216.643 | 395.7994 | 84.1975 | 4.6354 | 84 | 1800.346 | 3.7427 | 1800 | 24.9088 | 3.0057 | 25 | 10000000000 | 35.2416 | 26.5635 | 176.8625 | 89.4414 | 89.9841 | 7.7725 | 90 | 10000000000 | 185.1954 | 203.6283 | 204.9226 | 191.84 | 261.8878 | 262.6881 | 236.5859 | 10000000000 | 10000000000 | 39.9148 | 4.6613 | 40 | 10000000000 | 145 | 10000000000 | 39.9968 | 8.8641 | 40 | 88.6565 | 88.2061 | 50.2945 | 10000000000 | 90.0011 | 5.0067 | 90 | 95.1074 | 10000000000 | 88.4313 | 5 | 90 | 95.9166 | 14.3996 | -18.5268 | 48.9792 | 74.1 | 0.84971
Log | 1803 | 15.025 | 2014-08-15 04:49 | C13EOAT_test | -0.0025 | 0.73851 | -0.37508 | 79.3313 | 283.1126 | 116.7171 | 1.5029 | -0.75937 | 4.0672 | 1.5 | 7.5695 | 24.2007 | 2.3543 | 0.0048271 | 168.2049 | 99.1093 | 4.0746 | 103.1839 | 6.8364 | 103 | 103.9369 | 103.9501 | 104 | 578.9626 | 19.0397 | 87.7217 | 80.4833 | 217.3983 | 216.643 | 395.7994 | 84.1025 | 4.6343 | 84 | 1800.308 | 3.7429 | 1800 | 25.002 | 3.0045 | 25 | 10000000000 | 35.292 | 26.5403 | 176.8914 | 89.4729 | 90.0025 | 7.7698 | 90 | 10000000000 | 185.3797 | 203.64 | 204.4422 | 191.9146 | 262.4016 | 263.4124 | 237.352 | 10000000000 | 10000000000 | 39.9654 | 4.6741 | 40 | 10000000000 | 145 | 10000000000 | 40.0066 | 8.8634 | 40 | 88.6559 | 88.2355 | 50.3618 | 10000000000 | 90.01 | 5.0057 | 90 | 95.1098 | 10000000000 | 88.4457 | 5 | 90 | 95.9258 | 14.3997 | -18.626 | 49.2529 | 74.11 | 0.84971
Log | 1804 | 15.0334 | 2014-08-15 04:49 | C13EOAT_test | -0.0025 | 0.73869 | -0.37508 | 78.3288 | 282.7632 | 120.7562 | 1.499 | -0.75944 | 4.0672 | 1.5 | 7.6586 | 24.2063 | 2.3944 | 0.0048271 | 168.371 | 99.108 | 3.9395 | 103.0475 | 6.8411 | 103 | 103.7618 | 103.9454 | 104 | 583.5637 | 19.0397 | 87.8098 | 80.5612 | 217.4144 | 216.643 | 396.143 | 84.1855 | 4.6319 | 84 | 1800.194 | 3.743 | 1800 | 24.9947 | 3.005 | 25 | 10000000000 | 35.2716 | 26.48 | 176.8909 | 89.4427 | 90.007 | 7.7697 | 90 | 10000000000 | 185.3768 | 202.6821 | 204.9146 | 192.1798 | 261.9812 | 263.6475 | 238.1012 | 10000000000 | 10000000000 | 40.0421 | 4.6745 | 40 | 10000000000 | 145 | 10000000000 | 39.979 | 8.8651 | 40 | 88.6537 | 88.2372 | 50.3986 | 10000000000 | 89.9802 | 5.0201 | 90 | 95.1107 | 10000000000 | 88.4455 | 5 | 90 | 95.9206 | 14.3993 | -18.5468 | 49.561 | 74.09 | 0.84975
Log | 1805 | 15.0417 | 2014-08-15 04:50 | C13EOAT_test | -0.0025 | 0.73898 | -0.37508 | 81.5925 | 283.1595 | 113.9329 | 1.4976 | -0.75926 | 4.0673 | 1.5 | 7.6817 | 24.45 | 2.5724 | 0.0048271 | 167.5264 | 99.11 | 4.0401 | 103.1501 | 6.8299 | 103 | 104.0152 | 103.9613 | 104 | 585.859 | 19.0399 | 87.4008 | 80.1256 | 217.4502 | 216.643 | 396.143 | 83.7632 | 4.634 | 84 | 1800.818 | 3.7421 | 1800 | 24.9974 | 3.0048 | 25 | 10000000000 | 35.3728 | 26.5303 | 176.9014 | 89.4475 | 89.9913 | 7.7731 | 90 | 10000000000 | 185.4485 | 202.9024 | 205.1869 | 191.784 | 262.2788 | 264.5203 | 238.6202 | 10000000000 | 10000000000 | 40.0993 | 4.6542 | 40 | 10000000000 | 145 | 10000000000 | 39.9914 | 8.8655 | 40 | 88.6775 | 88.2239 | 50.3914 | 10000000000 | 90.0086 | 5.0137 | 90 | 95.1577 | 10000000000 | 88.4507 | 5 | 90 | 95.9345 | 14.4006 | -18.9844 | 49.6436 | 74.08 | 0.84971
Log | 1806 | 15.05 | 2014-08-15 04:50 | C13EOAT_test | -0.0025 | 0.73836 | -0.37508 | 89.4542 | 282.7502 | 118.0625 | 1.4989 | -0.75927 | 4.0673 | 1.5 | 7.7182 | 24.3532 | 2.5138 | 0.0048271 | 168.2104 | 99.11 | 3.8717 | 102.9817 | 6.8361 | 103 | 103.757 | 103.9682 | 104 | 582.7362 | 19.0397 | 87.7346 | 80.4758 | 217.411 | 216.643 | 395.7994 | 84.1052 | 4.6325 | 84 | 1800.007 | 3.7434 | 1800 | 25.0172 | 3.0042 | 25 | 10000000000 | 35.3679 | 26.5328 | 176.8962 | 89.4332 | 90.0179 | 7.7701 | 90 | 10000000000 | 185.4174 | 203.0992 | 205.1056 | 191.9455 | 262.4916 | 263.9347 | 238.5394 | 10000000000 | 10000000000 | 40.1288 | 4.6277 | 40 | 10000000000 | 145 | 10000000000 | 39.9462 | 8.8693 | 40 | 88.6765 | 88.2198 | 50.391 | 10000000000 | 90.0149 | 5.0139 | 90 | 95.1499 | 10000000000 | 88.4481 | 4.9999 | 90 | 95.941 | 14.4009 | -18.6342 | 49.7704 | 74.07 | 0.84975
Log | 1807 | 15.0583 | 2014-08-15 04:51 | C13EOAT_test | -0.0025 | 0.7383 | -0.37508 | 83.2685 | 283.1248 | 107.2353 | 1.4952 | -0.75938 | 4.0673 | 1.5 | 7.7212 | 24.2328 | 2.3928 | 0.0048271 | 168.2227 | 99.11 | 3.9326 | 103.0426 | 6.8306 | 103 | 103.9976 | 103.977 | 104 | 577.4783 | 19.0397 | 87.7518 | 80.4709 | 217.452 | 216.643 | 395.7994 | 84.1114 | 4.6322 | 84 | 1800.083 | 3.7433 | 1800 | 25.0082 | 3.0043 | 25 | 10000000000 | 35.3712 | 26.4545 | 176.8881 | 89.4279 | 89.9871 | 7.7759 | 90 | 10000000000 | 185.3859 | 202.918 | 205.3986 | 192.1425 | 261.9237 | 263.2923 | 237.5103 | 10000000000 | 10000000000 | 40.1394 | 4.5944 | 40 | 10000000000 | 145 | 10000000000 | 39.9368 | 8.8718 | 40 | 88.6764 | 88.2117 | 50.3758 | 10000000000 | 90.0012 | 5.0208 | 90 | 95.1144 | 10000000000 | 88.444 | 5 | 90 | 95.9373 | 14.3998 | -18.6391 | 49.7791 | 74.06 | 0.84993
Log | 1808 | 15.0667 | 2014-08-15 04:51 | C13EOAT_test | -0.0025 | 0.73831 | -0.37508 | 79.9494 | 282.3874 | 107.1319 | 1.4954 | -0.75927 | 4.0674 | 1.5 | 7.6641 | 24.2443 | 2.4681 | 0.0048271 | 167.8612 | 99.11 | 3.7697 | 102.8797 | 6.8433 | 103 | 103.8941 | 103.9594 | 104 | 568.1016 | 19.0397 | 87.5517 | 80.3095 | 217.3819 | 216.643 | 395.7994 | 83.9306 | 4.6295 | 84 | 1799.85 | 3.7436 | 1800 | 24.9995 | 3.0045 | 25 | 10000000000 | 35.2829 | 26.4455 | 176.8675 | 89.4289 | 89.9729 | 7.7791 | 90 | 10000000000 | 185.2402 | 202.89 | 204.3644 | 191.9335 | 261.9585 | 263.2329 | 238.3659 | 10000000000 | 10000000000 | 40.1558 | 4.5631 | 40 | 10000000000 | 145 | 10000000000 | 39.9199 | 8.8756 | 40 | 88.6673 | 88.2002 | 50.3785 | 10000000000 | 89.9889 | 5.0275 | 90 | 95.0778 | 10000000000 | 88.4337 | 5 | 90 | 95.9413 | 14.4014 | -18.8005 | 49.584 | 74.05 | 0.8498
Log | 1809 | 15.075 | 2014-08-15 04:52 | C13EOAT_test | -0.0025 | 0.73836 | -0.37508 | 77.0632 | 283.0951 | 120.7485 | 1.5037 | -0.75931 | 4.0674 | 1.5 | 7.5875 | 24.2515 | 2.4296 | 0.0048271 | 167.77 | 99.11 | 3.7289 | 102.8389 | 6.8529 | 103 | 103.8523 | 103.9807 | 104 | 571.2217 | 19.0397 | 87.5042 | 80.2657 | 217.3953 | 216.643 | 395.4557 | 83.885 | 4.6307 | 84 | 1800.574 | 3.7423 | 1800 | 24.9459 | 3.0064 | 25 | 10000000000 | 35.2799 | 26.4258 | 176.8587 | 89.4393 | 89.9698 | 7.7809 | 90 | 10000000000 | 185.2809 | 203.4222 | 204.7679 | 191.9687 | 262.1728 | 262.924 | 237.3372 | 10000000000 | 10000000000 | 40.1299 | 4.5301 | 40 | 10000000000 | 145 | 10000000000 | 39.9289 | 8.8781 | 40 | 88.6648 | 88.1939 | 50.3861 | 10000000000 | 89.9791 | 5.0343 | 90 | 95.118 | 10000000000 | 88.4293 | 5 | 90 | 95.9345 | 14.3991 | -18.8442 | 49.3144 | 74.06 | 0.84974
Log | 1810 | 15.0833 | 2014-08-15 04:52 | C13EOAT_test | -0.0025 | 0.73931 | -0.37508 | 78.7152 | 282.6852 | 101.7933 | 1.4979 | -0.75927 | 4.0674 | 1.5 | 7.4907 | 24.2149 | 2.4057 | 0.0048271 | 167.7116 | 99.11 | 3.8496 | 102.9596 | 6.8501 | 103 | 103.9173 | 103.9726 | 104 | 576.9125 | 19.0443 | 87.4822 | 80.2294 | 217.4276 | 216.643 | 395.7994 | 83.8558 | 4.6319 | 84 | 1799.429 | 3.7442 | 1800 | 24.8755 | 3.0091 | 25 | 10000000000 | 35.225 | 26.4545 | 176.8811 | 89.3989 | 89.9718 | 7.782 | 90 | 10000000000 | 185.2766 | 203.6328 | 205.1339 | 192.2875 | 261.9702 | 263.3366 | 237.6448 | 10000000000 | 10000000000 | 39.986 | 4.5234 | 40 | 10000000000 | 145 | 10000000000 | 39.8794 | 8.8835 | 40 | 88.6505 | 88.2306 | 50.3931 | 10000000000 | 89.9741 | 5.0412 | 90 | 95.1195 | 10000000000 | 88.4405 | 5 | 90 | 95.9356 | 14.4023 | -18.8806 | 48.9837 | 74.04 | 0.84971
Log | 1811 | 15.0917 | 2014-08-15 04:53 | C13EOAT_test | -0.0025 | 0.73928 | -0.37508 | 78.0216 | 282.7692 | 116.3825 | 1.5075 | -0.75925 | 4.0675 | 1.5 | 7.4674 | 24.3282 | 2.4926 | 0.0048271 | 167.9153 | 99.11 | 3.9324 | 103.0424 | 6.8438 | 103 | 103.9077 | 103.9596 | 104 | 579.1905 | 19.1411 | 87.5898 | 80.3255 | 217.4197 | 216.643 | 395.7994 | 83.9576 | 4.6325 | 84 | 1799.822 | 3.7435 | 1800 | 24.8979 | 3.0102 | 25 | 10000000000 | 35.243 | 26.5035 | 176.8982 | 89.4434 | 89.9863 | 7.781 | 90 | 10000000000 | 185.3189 | 203.2685 | 205.2634 | 192.1341 | 262.0351 | 264.1357 | 237.0928 | 10000000000 | 10000000000 | 39.9206 | 4.5308 | 40 | 10000000000 | 145 | 10000000000 | 39.9333 | 8.8835 | 40 | 88.67 | 88.2283 | 50.4082 | 10000000000 | 89.9998 | 5.0339 | 90 | 95.1267 | 10000000000 | 88.4491 | 5 | 90 | 95.9476 | 14.4042 | -18.7845 | 48.9039 | 74.05 | 0.84971
Log | 1812 | 15.1 | 2014-08-15 04:53 | C13EOAT_test | -0.0025 | 0.73867 | -0.37508 | 78.0714 | 282.589 | 105.6756 | 1.4991 | -0.75933 | 4.0675 | 1.5 | 7.4656 | 24.3494 | 2.5207 | 0.0048271 | 167.7789 | 99.11 | 3.958 | 103.068 | 6.8393 | 103 | 103.9013 | 103.9601 | 104 | 582.0675 | 19.0398 | 87.5167 | 80.2622 | 217.4059 | 216.643 | 395.7994 | 83.8894 | 4.6338 | 84 | 1800.128 | 3.7429 | 1800 | 24.8838 | 3.0121 | 25 | 10000000000 | 35.2617 | 26.4366 | 176.8868 | 89.3885 | 89.9708 | 7.7849 | 90 | 10000000000 | 185.3576 | 203.3739 | 204.9167 | 192.3982 | 261.8844 | 263.4011 | 237.2148 | 10000000000 | 10000000000 | 39.8797 | 4.5547 | 40 | 10000000000 | 145 | 10000000000 | 39.9276 | 8.8861 | 40 | 88.6711 | 88.2157 | 50.4558 | 10000000000 | 90.008 | 5.0334 | 90 | 95.1424 | 10000000000 | 88.4434 | 5 | 90 | 95.9392 | 14.4034 | -18.8478 | 48.8959 | 74.05 | 0.84971
Log | 1813 | 15.1083 | 2014-08-15 04:54 | C13EOAT_test | -0.0025 | 0.73835 | -0.37508 | 77.5842 | 282.376 | 107.8119 | 1.5024 | -0.75917 | 4.0675 | 1.5 | 7.4878 | 24.3523 | 2.4934 | 0.0048271 | 168.1146 | 99.11 | 3.8918 | 103.0018 | 6.8401 | 103 | 103.9188 | 103.9849 | 104 | 581.0637 | 19.0397 | 87.6783 | 80.4363 | 217.3981 | 216.643 | 395.7994 | 84.0573 | 4.6329 | 84 | 1799.502 | 3.744 | 1800 | 24.9344 | 3.0124 | 25 | 10000000000 | 35.2632 | 26.4907 | 176.8752 | 89.4118 | 89.9603 | 7.7882 | 90 | 10000000000 | 185.3252 | 203.0617 | 204.659 | 191.7925 | 262.4587 | 263.5205 | 236.7847 | 10000000000 | 10000000000 | 39.8618 | 4.5822 | 40 | 10000000000 | 145 | 10000000000 | 39.9585 | 8.8866 | 40 | 88.6632 | 88.212 | 50.4728 | 10000000000 | 90.0155 | 5.0307 | 90 | 95.1385 | 10000000000 | 88.4376 | 5 | 90 | 95.9407 | 14.402 | -18.6737 | 48.973 | 74.04 | 0.84971
Log | 1814 | 15.1167 | 2014-08-15 04:54 | C13EOAT_test | -0.0025 | 0.73876 | -0.37508 | 77.4278 | 282.7582 | 117.7514 | 1.5064 | -0.75934 | 4.0676 | 1.5 | 7.5732 | 24.3186 | 2.4177 | 0.0048271 | 168.1449 | 99.11 | 4.0134 | 103.1234 | 6.8285 | 103 | 103.8486 | 103.9769 | 104 | 580.3514 | 19.0397 | 87.6962 | 80.4487 | 217.4277 | 216.643 | 395.7994 | 84.0725 | 4.6312 | 84 | 1800.001 | 3.7432 | 1800 | 24.9715 | 3.0124 | 25 | 10000000000 | 35.2784 | 26.4811 | 176.8842 | 89.4196 | 89.9551 | 7.7911 | 90 | 10000000000 | 185.2514 | 203.2937 | 204.5248 | 191.469 | 262.6392 | 263.6587 | 236.0656 | 10000000000 | 10000000000 | 39.8703 | 4.6109 | 40 | 10000000000 | 145 | 10000000000 | 39.9711 | 8.8869 | 40 | 88.6804 | 88.2038 | 50.4963 | 10000000000 | 89.9877 | 5.0417 | 90 | 95.148 | 10000000000 | 88.4421 | 5 | 90 | 95.9465 | 14.4055 | -18.6613 | 49.2764 | 74.03 | 0.84976
Log | 1815 | 15.125 | 2014-08-15 04:55 | C13EOAT_test | -0.0025 | 0.73899 | -0.37508 | 77.5998 | 282.4102 | 112.6329 | 1.495 | -0.75927 | 4.0676 | 1.5 | 7.6322 | 24.2041 | 2.3558 | 0.0048271 | 168.3719 | 99.11 | 4.0452 | 103.1552 | 6.8178 | 103 | 103.9638 | 103.9699 | 104 | 569.8141 | 19.0418 | 87.8059 | 80.566 | 217.3964 | 216.643 | 396.143 | 84.1859 | 4.6297 | 84 | 1800.053 | 3.7433 | 1800 | 25.0094 | 3.0116 | 25 | 10000000000 | 35.353 | 26.4471 | 176.8949 | 89.4216 | 89.9673 | 7.791 | 90 | 10000000000 | 185.2863 | 204.0822 | 204.4588 | 191.8937 | 262.2175 | 263.4703 | 236.6942 | 10000000000 | 10000000000 | 39.8481 | 4.6464 | 40 | 10000000000 | 145 | 10000000000 | 40.0108 | 8.8857 | 40 | 88.6823 | 88.2126 | 50.4939 | 10000000000 | 90.0041 | 5.0354 | 90 | 95.1196 | 10000000000 | 88.4475 | 5 | 90 | 95.9344 | 14.4023 | -18.544 | 49.475 | 74.02 | 0.84972
Log | 1816 | 15.1333 | 2014-08-15 04:55 | C13EOAT_test | -0.0025 | 0.73898 | -0.37508 | 78.9924 | 282.9117 | 124.2935 | 1.4899 | -0.75942 | 4.0676 | 1.5 | 7.6679 | 24.2006 | 2.3539 | 0.0048271 | 167.9495 | 99.11 | 3.9255 | 103.0355 | 6.8247 | 103 | 103.8877 | 103.9788 | 104 | 572.3331 | 19.0397 | 87.5963 | 80.3531 | 217.367 | 216.643 | 396.143 | 83.9748 | 4.6285 | 84 | 1799.87 | 3.7434 | 1800 | 25.0322 | 3.0106 | 25 | 10000000000 | 35.3693 | 26.4833 | 176.8799 | 89.4313 | 89.9953 | 7.7876 | 90 | 10000000000 | 185.2865 | 204.0879 | 204.674 | 191.7621 | 262.0211 | 263.5524 | 237.3632 | 10000000000 | 10000000000 | 39.9172 | 4.667 | 40 | 10000000000 | 145 | 10000000000 | 40.0325 | 8.8846 | 40 | 88.6723 | 88.2076 | 50.5149 | 10000000000 | 90.006 | 5.0343 | 90 | 95.1186 | 10000000000 | 88.4399 | 5 | 90 | 95.9221 | 14.3999 | -18.7569 | 49.5945 | 74.02 | 0.84971
Log | 1817 | 15.1417 | 2014-08-15 04:56 | C13EOAT_test | -0.0025 | 0.7387 | -0.37508 | 75.3942 | 282.6449 | 105.0708 | 1.4896 | -0.75923 | 4.0677 | 1.5 | 7.7025 | 24.194 | 2.354 | 0.0048271 | 167.9646 | 99.11 | 3.998 | 103.108 | 6.8155 | 103 | 104.0269 | 103.9792 | 104 | 577.574 | 19.0397 | 87.6019 | 80.3627 | 217.4261 | 216.643 | 396.143 | 83.9823 | 4.6281 | 84 | 1799.997 | 3.7431 | 1800 | 25.0076 | 3.0104 | 25 | 10000000000 | 35.3731 | 26.5188 | 176.8459 | 89.4078 | 89.9727 | 7.7921 | 90 | 10000000000 | 185.2122 | 203.8358 | 205.0648 | 191.8501 | 262.1686 | 263.3702 | 237.4837 | 10000000000 | 10000000000 | 39.987 | 4.6707 | 40 | 10000000000 | 145 | 10000000000 | 40.0258 | 8.8842 | 40 | 88.6711 | 88.1747 | 50.5303 | 10000000000 | 89.9821 | 5.0439 | 90 | 95.0918 | 10000000000 | 88.4229 | 5 | 90 | 95.9269 | 14.3999 | -18.7473 | 49.7142 | 74.02 | 0.84972
Log | 1818 | 15.15 | 2014-08-15 04:56 | C13EOAT_test | -0.0025 | 0.73866 | -0.37508 | 77.3854 | 282.39 | 111.3191 | 1.4979 | -0.75938 | 4.0677 | 1.5 | 7.7133 | 24.1589 | 2.3554 | 0.0048271 | 167.9543 | 99.11 | 3.9038 | 103.0138 | 6.8188 | 103 | 103.914 | 103.9534 | 104 | 585.7769 | 19.0397 | 87.6005 | 80.3537 | 217.4 | 216.643 | 396.143 | 83.9771 | 4.6254 | 84 | 1799.961 | 3.7433 | 1800 | 25.0491 | 3.0087 | 25 | 10000000000 | 35.4043 | 26.5711 | 176.897 | 89.4516 | 89.9877 | 7.7898 | 90 | 10000000000 | 185.2812 | 203.6352 | 205.289 | 191.6975 | 261.9786 | 263.4331 | 237.1025 | 10000000000 | 10000000000 | 40.0921 | 4.657 | 40 | 10000000000 | 145 | 10000000000 | 40.0358 | 8.8826 | 40 | 88.6743 | 88.2228 | 50.552 | 10000000000 | 90.0083 | 5.0331 | 90 | 95.141 | 10000000000 | 88.4485 | 5 | 90 | 95.9284 | 14.3995 | -18.7563 | 49.7511 | 74.02 | 0.84976
Log | 1819 | 15.1584 | 2014-08-15 04:57 | C13EOAT_test | -0.0025 | 0.73873 | -0.37508 | 79.7475 | 282.7513 | 103.0821 | 1.5581 | -0.75928 | 4.0677 | 1.5 | 7.6351 | 24.2004 | 2.3644 | 0.0048271 | 168.4775 | 99.11 | 3.9859 | 103.0959 | 6.8107 | 103 | 103.7919 | 103.9647 | 104 | 582.3565 | 19.0397 | 87.813 | 80.6645 | 217.4456 | 216.643 | 396.143 | 84.2388 | 4.6232 | 84 | 1799.511 | 3.7439 | 1800 | 25.0422 | 3.0079 | 25 | 10000000000 | 35.3789 | 26.5062 | 176.9006 | 89.4415 | 90.0209 | 7.7839 | 90 | 10000000000 | 185.4161 | 203.1185 | 205.5918 | 191.7252 | 261.6988 | 262.9029 | 237.885 | 10000000000 | 10000000000 | 40.1022 | 4.6321 | 40 | 10000000000 | 145 | 10000000000 | 40.0123 | 8.8822 | 40 | 88.6756 | 88.225 | 50.5281 | 10000000000 | 90.0211 | 5.0263 | 90 | 95.1095 | 10000000000 | 88.4503 | 5 | 90 | 95.9354 | 14.4043 | -18.4455 | 49.489 | 74 | 0.84972
Log | 1820 | 15.1667 | 2014-08-15 04:57 | C13EOAT_test | -0.0025 | 0.7394 | -0.37508 | 78.2748 | 283.0863 | 124.0373 | 1.4753 | -0.75925 | 4.0679 | 1.5 | 7.5197 | 24.2524 | 2.4559 | 0.0048271 | 167.7722 | 99.11 | 3.9346 | 103.0446 | 6.8083 | 103 | 103.8481 | 103.9599 | 104 | 584.5357 | 19.0397 | 87.5052 | 80.267 | 217.4216 | 216.643 | 396.143 | 83.8861 | 4.6239 | 84 | 1799.518 | 3.7439 | 1800 | 24.9203 | 3.0105 | 25 | 10000000000 | 35.3426 | 26.5338 | 176.915 | 89.4493 | 90.0122 | 7.7845 | 90 | 10000000000 | 185.4572 | 203.1497 | 205.5056 | 192.0329 | 262.1772 | 263.1474 | 237.4998 | 10000000000 | 10000000000 | 40.156 | 4.5973 | 40 | 10000000000 | 145 | 10000000000 | 40.0266 | 8.8798 | 40 | 88.6893 | 88.2257 | 50.5295 | 10000000000 | 90.0103 | 5.0274 | 90 | 95.1613 | 10000000000 | 88.4575 | 5 | 90 | 95.9393 | 14.4018 | -18.843 | 49.0841 | 73.99 | 0.84972
Log | 1821 | 15.175 | 2014-08-15 04:58 | C13EOAT_test | -0.0025 | 0.73929 | -0.37508 | 75.3969 | 282.6258 | 119.2235 | 1.4925 | -0.75947 | 4.0679 | 1.5 | 7.4641 | 24.2993 | 2.4039 | 0.0048271 | 167.9717 | 99.11 | 4.0067 | 103.1167 | 6.7997 | 103 | 103.9371 | 103.9756 | 104 | 579.524 | 19.0397 | 87.6046 | 80.3671 | 217.4023 | 216.643 | 396.143 | 83.9858 | 4.624 | 84 | 1799.776 | 3.7436 | 1800 | 24.9422 | 3.0111 | 25 | 10000000000 | 35.2338 | 26.5865 | 176.9025 | 89.4529 | 90.0059 | 7.7851 | 90 | 10000000000 | 185.4052 | 203.5193 | 204.8954 | 192.0049 | 262.3125 | 263.0579 | 237.8399 | 10000000000 | 10000000000 | 40.1703 | 4.5632 | 40 | 10000000000 | 145 | 10000000000 | 40.0512 | 8.877 | 40 | 88.6882 | 88.2144 | 50.5513 | 10000000000 | 89.9964 | 5.029 | 90 | 95.1634 | 10000000000 | 88.4513 | 5 | 90 | 95.9379 | 14.4042 | -18.7429 | 48.8921 | 73.99 | 0.84971
Log | 1822 | 15.1833 | 2014-08-15 04:58 | C13EOAT_test | -0.0025 | 0.73929 | -0.37508 | 75.7715 | 282.7556 | 107.4548 | 1.4999 | -0.75916 | 4.0679 | 1.5 | 7.4316 | 24.3104 | 2.5274 | 0.0048271 | 168.0461 | 99.11 | 4.0611 | 103.171 | 6.7886 | 103 | 103.9918 | 103.9944 | 104 | 574.1018 | 19.044 | 87.6545 | 80.3916 | 217.4506 | 216.643 | 396.143 | 84.0231 | 4.6235 | 84 | 1800.193 | 3.743 | 1800 | 24.9321 | 3.0126 | 25 | 10000000000 | 35.264 | 26.4425 | 176.9206 | 89.4577 | 90.0319 | 7.7804 | 90 | 10000000000 | 185.388 | 203.5737 | 204.9139 | 191.8811 | 262.4809 | 263.8079 | 238.0797 | 10000000000 | 10000000000 | 40.1352 | 4.5349 | 40 | 10000000000 | 145 | 10000000000 | 40.0765 | 8.874 | 40 | 88.6971 | 88.2235 | 50.5375 | 10000000000 | 90.0177 | 5.0186 | 90 | 95.1472 | 10000000000 | 88.4603 | 5 | 90 | 95.9324 | 14.4056 | -18.7184 | 48.7783 | 73.98 | 0.84971
Log | 1823 | 15.1917 | 2014-08-15 04:59 | C13EOAT_test | -0.0025 | 0.73885 | -0.37508 | 75.5329 | 282.4871 | 108.8922 | 1.498 | -0.75941 | 4.068 | 1.5 | 7.4383 | 24.2419 | 2.3829 | 0.0048271 | 167.79 | 99.11 | 3.9715 | 103.0815 | 6.7916 | 103 | 104.0231 | 103.9832 | 104 | 573.5039 | 19.0398 | 87.5139 | 80.2761 | 217.432 | 216.643 | 395.7994 | 83.895 | 4.6233 | 84 | 1799.772 | 3.7436 | 1800 | 24.916 | 3.0142 | 25 | 10000000000 | 35.2401 | 26.4319 | 176.885 | 89.4675 | 89.9865 | 7.7868 | 90 | 10000000000 | 185.3753 | 203.5967 | 204.9624 | 192.0323 | 261.9592 | 264.041 | 237.7261 | 10000000000 | 10000000000 | 40.0728 | 4.5112 | 40 | 10000000000 | 145 | 10000000000 | 40.0443 | 8.8738 | 40 | 88.684 | 88.2009 | 50.4975 | 10000000000 | 89.9982 | 5.0236 | 90 | 95.1607 | 10000000000 | 88.4425 | 5 | 90 | 95.9322 | 14.4023 | -18.8339 | 48.7961 | 73.99 | 0.8498
Log | 1824 | 15.2 | 2014-08-15 04:59 | C13EOAT_test | -0.0025 | 0.7384 | -0.37508 | 78.7067 | 282.751 | 124.0076 | 1.4937 | -0.75918 | 4.068 | 1.5 | 7.4967 | 24.2008 | 2.4721 | 0.0048271 | 168.4372 | 99.11 | 4.0882 | 103.1982 | 6.7759 | 103 | 104.0634 | 103.9657 | 104 | 577.4913 | 19.0397 | 87.8466 | 80.5905 | 217.4176 | 216.643 | 395.7994 | 84.2186 | 4.6192 | 84 | 1799.573 | 3.7438 | 1800 | 24.972 | 3.0139 | 25 | 10000000000 | 35.2984 | 26.441 | 176.9234 | 89.4736 | 90.0289 | 7.7786 | 90 | 10000000000 | 185.4918 | 203.0396 | 205.3824 | 191.9542 | 262.4468 | 263.8596 | 238.1535 | 10000000000 | 10000000000 | 40.011 | 4.505 | 40 | 10000000000 | 145 | 10000000000 | 40.0622 | 8.8711 | 40 | 88.6714 | 88.252 | 50.4962 | 10000000000 | 89.9919 | 5.0225 | 90 | 95.1458 | 10000000000 | 88.4617 | 4.9997 | 90 | 95.9382 | 14.4034 | -18.5194 | 49.0074 | 73.98 | 0.84976
Log | 1825 | 15.2084 | 2014-08-15 05:00 | C13EOAT_test | -0.0025 | 0.73811 | -0.37508 | 79.8775 | 282.3753 | 119.6817 | 1.6305 | -0.75928 | 4.068 | 1.5 | 7.5736 | 24.2011 | 2.4039 | 0.0048271 | 168.4217 | 99.11 | 3.9313 | 103.0413 | 6.7837 | 103 | 104.0344 | 103.9568 | 104 | 580.9227 | 19.0397 | 87.7915 | 80.6301 | 217.4063 | 216.643 | 395.7994 | 84.2108 | 4.6164 | 84 | 1799.66 | 3.7433 | 1800 | 24.9885 | 3.0138 | 25 | 10000000000 | 35.3456 | 26.5118 | 176.9063 | 89.465 | 90.0336 | 7.7758 | 90 | 10000000000 | 185.5052 | 203.0118 | 204.7824 | 192.0511 | 262.6594 | 264.3756 | 237.7057 | 10000000000 | 10000000000 | 39.9414 | 4.515 | 40 | 10000000000 | 145 | 10000000000 | 40.0564 | 8.8697 | 40 | 88.6614 | 88.245 | 50.5252 | 10000000000 | 90.0162 | 5.0115 | 90 | 95.1101 | 10000000000 | 88.4532 | 5 | 90 | 95.9348 | 14.4076 | -18.4798 | 49.2817 | 73.98 | 0.84974
Log | 1826 | 15.2167 | 2014-08-15 05:00 | C13EOAT_test | -0.0025 | 0.73903 | -0.37508 | 81.0647 | 282.7452 | 115.9658 | 1.5023 | -0.75928 | 4.0681 | 1.5 | 7.6272 | 24.2631 | 2.4106 | 0.0048271 | 167.8663 | 99.11 | 4.0339 | 103.1439 | 6.7725 | 103 | 103.9941 | 103.9759 | 104 | 585.6863 | 19.0397 | 87.5771 | 80.2892 | 217.4084 | 216.643 | 395.7994 | 83.9331 | 4.6151 | 84 | 1800.008 | 3.7431 | 1800 | 25.0205 | 3.0129 | 25 | 10000000000 | 35.4393 | 26.4935 | 176.9275 | 89.461 | 90.0368 | 7.7733 | 90 | 10000000000 | 185.511 | 203.7442 | 205.3669 | 191.8376 | 262.5167 | 264.3827 | 238.324 | 10000000000 | 10000000000 | 39.8565 | 4.5436 | 40 | 10000000000 | 145 | 10000000000 | 40.0237 | 8.8696 | 40 | 88.6868 | 88.2407 | 50.4747 | 10000000000 | 90.0034 | 5.0118 | 90 | 95.1428 | 10000000000 | 88.4638 | 5 | 90 | 95.9315 | 14.4041 | -18.8208 | 49.461 | 73.98 | 0.84971
Log | 1827 | 15.225 | 2014-08-15 05:01 | C13EOAT_test | -0.0025 | 0.73897 | -0.37508 | 77.3311 | 283.4523 | 107.25 | 1.5066 | -0.75921 | 4.0681 | 1.5 | 7.68 | 24.3694 | 2.5138 | 0.0048271 | 168.1558 | 99.11 | 3.9509 | 103.0609 | 6.7719 | 103 | 103.9052 | 103.9813 | 104 | 582.5078 | 19.0397 | 87.6967 | 80.4591 | 217.4129 | 216.643 | 396.143 | 84.0779 | 4.6136 | 84 | 1799.42 | 3.7439 | 1800 | 25.0845 | 3.0109 | 25 | 10000000000 | 35.4107 | 26.4747 | 176.962 | 89.475 | 90.0523 | 7.7687 | 90 | 10000000000 | 185.4396 | 203.3738 | 205.5191 | 192.0832 | 262.4655 | 264.1164 | 237.3668 | 10000000000 | 10000000000 | 39.8704 | 4.5726 | 40 | 10000000000 | 145 | 10000000000 | 40.0224 | 8.8683 | 40 | 88.6887 | 88.2733 | 50.5099 | 10000000000 | 90.0273 | 4.9994 | 90 | 95.1859 | 10000000000 | 88.481 | 5 | 90 | 95.9381 | 14.4056 | -18.6509 | 49.6468 | 73.97 | 0.84973
Log | 1828 | 15.2333 | 2014-08-15 05:01 | C13EOAT_test | -0.0025 | 0.73714 | -0.37508 | 77.3872 | 283.0905 | 113.8782 | 1.5023 | -0.75941 | 4.0682 | 1.5 | 7.7223 | 24.3765 | 2.5289 | 0.0048271 | 168.5474 | 99.11 | 4.0038 | 103.1137 | 6.765 | 103 | 103.9518 | 103.9775 | 104 | 577.0889 | 19.0468 | 87.9124 | 80.635 | 217.3731 | 216.643 | 395.7994 | 84.2737 | 4.612 | 84 | 1800.721 | 3.7418 | 1800 | 25.0876 | 3.0102 | 25 | 10000000000 | 35.4261 | 26.5581 | 176.8895 | 89.4619 | 90.0222 | 7.7713 | 90 | 10000000000 | 185.3838 | 203.3841 | 205.3968 | 192.238 | 262.0908 | 262.9567 | 236.9562 | 10000000000 | 10000000000 | 39.8557 | 4.6063 | 40 | 10000000000 | 145 | 10000000000 | 40.029 | 8.8671 | 40 | 88.6855 | 88.204 | 50.4383 | 10000000000 | 89.9988 | 5.0049 | 90 | 95.1461 | 10000000000 | 88.4448 | 4.9999 | 90 | 95.9269 | 14.4034 | -18.475 | 49.7893 | 73.97 | 0.84971
Log | 1829 | 15.2417 | 2014-08-15 05:02 | C13EOAT_test | -0.0025 | 0.73899 | -0.37508 | 78.3761 | 282.8947 | 109.1613 | 1.4948 | -0.75917 | 4.0682 | 1.5 | 7.7183 | 24.2042 | 2.3623 | 0.0048271 | 167.9733 | 99.11 | 4.0678 | 103.1778 | 6.7533 | 103 | 104.0502 | 103.9637 | 104 | 574.0508 | 19.0418 | 87.6055 | 80.3678 | 217.4163 | 216.643 | 396.143 | 83.9866 | 4.6102 | 84 | 1800.085 | 3.743 | 1800 | 25.0628 | 3.0099 | 25 | 10000000000 | 35.3782 | 26.4954 | 176.9017 | 89.4484 | 90.0142 | 7.7702 | 90 | 10000000000 | 185.4636 | 203.2776 | 204.9366 | 192.1624 | 262.2729 | 263.8511 | 237.2317 | 10000000000 | 10000000000 | 39.8706 | 4.6392 | 40 | 10000000000 | 145 | 10000000000 | 40.0285 | 8.8666 | 40 | 88.6956 | 88.2061 | 50.4428 | 10000000000 | 89.996 | 5.0039 | 90 | 95.1353 | 10000000000 | 88.4509 | 5 | 90 | 95.9174 | 14.4021 | -18.7422 | 49.7732 | 73.97 | 0.84973
Log | 1830 | 15.25 | 2014-08-15 05:02 | C13EOAT_test | -0.0025 | 0.73893 | -0.37508 | 78.8277 | 281.8397 | 129.3651 | 1.5186 | -0.75939 | 4.0682 | 1.5 | 7.7129 | 24.1537 | 2.3589 | 0.0048271 | 168.0081 | 99.11 | 3.939 | 103.049 | 6.7588 | 103 | 103.9671 | 103.9842 | 104 | 574.1701 | 19.0397 | 87.6249 | 80.3831 | 217.4236 | 216.643 | 396.143 | 84.004 | 4.6104 | 84 | 1800.099 | 3.7427 | 1800 | 25.0453 | 3.0097 | 25 | 10000000000 | 35.4059 | 26.403 | 176.9481 | 89.495 | 90.0052 | 7.7693 | 90 | 10000000000 | 185.4203 | 203.6943 | 205.0208 | 192.2306 | 262.201 | 264.0491 | 236.4159 | 10000000000 | 10000000000 | 39.9796 | 4.6573 | 40 | 10000000000 | 145 | 10000000000 | 39.9891 | 8.8686 | 40 | 88.7038 | 88.2443 | 50.4629 | 10000000000 | 90.0344 | 4.9873 | 90 | 95.1552 | 10000000000 | 88.474 | 5 | 90 | 95.9146 | 14.4007 | -18.7269 | 49.7519 | 73.97 | 0.84972
Log | 1831 | 15.2584 | 2014-08-15 05:03 | C13EOAT_test | -0.0025 | 0.73642 | -0.37508 | 79.026 | 282.3826 | 104.5774 | 1.4553 | -0.75925 | 4.0683 | 1.5 | 7.5742 | 24.1916 | 2.3782 | 0.0048271 | 167.9938 | 99.11 | 4.0272 | 103.1372 | 6.7476 | 103 | 103.8534 | 103.9892 | 104 | 581.1218 | 19.0397 | 87.6079 | 80.3859 | 217.4063 | 216.643 | 396.143 | 83.9969 | 4.6099 | 84 | 1799.86 | 3.743 | 1800 | 25.029 | 3.0096 | 25 | 10000000000 | 35.3387 | 26.4399 | 176.896 | 89.4528 | 90.0464 | 7.761 | 90 | 10000000000 | 185.4349 | 204.0464 | 204.8896 | 191.9738 | 262.5096 | 263.5021 | 237.1271 | 10000000000 | 10000000000 | 39.9991 | 4.6611 | 40 | 10000000000 | 145 | 10000000000 | 39.9845 | 8.8695 | 40 | 88.6745 | 88.2215 | 50.4811 | 10000000000 | 89.9999 | 4.9974 | 90 | 95.1331 | 10000000000 | 88.448 | 5 | 90 | 95.9199 | 14.3996 | -18.7241 | 49.2691 | 73.95 | 0.84972
Log | 1832 | 15.2667 | 2014-08-15 05:03 | C13EOAT_test | -0.0025 | 0.73867 | -0.37508 | 81.5764 | 282.7831 | 116.042 | 1.5076 | -0.75925 | 4.0683 | 1.5 | 7.4965 | 24.1937 | 2.3816 | 0.0048271 | 168.4315 | 99.11 | 4.0062 | 103.1162 | 6.7442 | 103 | 104.0234 | 103.9662 | 104 | 582.2368 | 19.0397 | 87.8557 | 80.5758 | 217.3815 | 216.643 | 396.143 | 84.2158 | 4.6084 | 84 | 1800.103 | 3.7427 | 1800 | 24.9651 | 3.0114 | 25 | 10000000000 | 35.2859 | 26.4435 | 176.9502 | 89.4931 | 90.0514 | 7.7586 | 90 | 10000000000 | 185.4352 | 203.0558 | 204.2978 | 191.6552 | 262.2303 | 263.7339 | 236.931 | 10000000000 | 10000000000 | 40.1052 | 4.6506 | 40 | 10000000000 | 145 | 10000000000 | 39.9744 | 8.871 | 40 | 88.6839 | 88.2664 | 50.5006 | 10000000000 | 90.0096 | 4.9941 | 90 | 95.1426 | 10000000000 | 88.4751 | 5 | 90 | 95.9201 | 14.4025 | -18.5342 | 49.0048 | 73.95 | 0.84974
Log | 1833 | 15.275 | 2014-08-15 05:04 | C13EOAT_test | -0.0025 | 0.73867 | -0.37508 | 77.8948 | 282.3829 | 115.3053 | 1.4941 | -0.7592 | 4.0683 | 1.5 | 7.4663 | 24.2052 | 2.4188 | 0.0048271 | 168.1973 | 99.11 | 4.0339 | 103.1439 | 6.7365 | 103 | 104.0123 | 103.9584 | 104 | 583.8472 | 19.0397 | 87.7211 | 80.4762 | 217.4261 | 216.643 | 396.143 | 84.0987 | 4.6062 | 84 | 1799.86 | 3.7432 | 1800 | 24.9657 | 3.0122 | 25 | 10000000000 | 35.267 | 26.554 | 176.9155 | 89.4543 | 90.0348 | 7.76 | 90 | 10000000000 | 185.4051 | 203.3039 | 205.1681 | 191.8879 | 262.0134 | 263.8546 | 237.5863 | 10000000000 | 10000000000 | 40.0643 | 4.6329 | 40 | 10000000000 | 145 | 10000000000 | 39.9617 | 8.8729 | 40 | 88.6751 | 88.2404 | 50.5137 | 10000000000 | 89.9797 | 5.0062 | 90 | 95.1299 | 10000000000 | 88.4577 | 4.9999 | 90 | 95.9356 | 14.4028 | -18.6338 | 48.8972 | 73.95 | 0.84971
Log | 1834 | 15.2833 | 2014-08-15 05:04 | C13EOAT_test | -0.0025 | 0.73925 | -0.37508 | 77.0996 | 282.8741 | 107.8332 | 1.511 | -0.75922 | 4.0684 | 1.5 | 7.4282 | 24.2288 | 2.4326 | 0.0048271 | 167.7679 | 99.11 | 3.8451 | 102.955 | 6.7446 | 103 | 104.0202 | 103.9777 | 104 | 581.3057 | 19.0397 | 87.5101 | 80.2578 | 217.4335 | 216.643 | 396.143 | 83.884 | 4.6023 | 84 | 1800.341 | 3.7427 | 1800 | 24.9374 | 3.0136 | 25 | 10000000000 | 35.2884 | 26.5484 | 176.8754 | 89.4289 | 90.0144 | 7.7629 | 90 | 10000000000 | 185.372 | 202.9701 | 204.8911 | 191.8185 | 262.2825 | 263.435 | 237.1013 | 10000000000 | 10000000000 | 40.0951 | 4.6125 | 40 | 10000000000 | 145 | 10000000000 | 39.9471 | 8.875 | 40 | 88.6765 | 88.1989 | 50.4809 | 10000000000 | 89.9719 | 5.0093 | 90 | 95.1314 | 10000000000 | 88.4377 | 5 | 90 | 95.9395 | 14.4052 | -18.8522 | 48.7653 | 73.93 | 0.84973
Log | 1835 | 15.2917 | 2014-08-15 05:05 | C13EOAT_test | -0.0025 | 0.73835 | -0.37508 | 82.3903 | 282.7384 | 105.9975 | 1.4956 | -0.75933 | 4.0684 | 1.5 | 7.4644 | 24.1981 | 2.3839 | 0.0048271 | 168.2202 | 99.11 | 3.9889 | 103.0989 | 6.7325 | 103 | 103.99 | 103.9691 | 104 | 577.6914 | 19.0397 | 87.7439 | 80.4763 | 217.4282 | 216.643 | 395.7994 | 84.1101 | 4.6007 | 84 | 1800.151 | 3.7425 | 1800 | 24.9716 | 3.0134 | 25 | 10000000000 | 35.3288 | 26.4043 | 176.8587 | 89.441 | 90.001 | 7.7655 | 90 | 10000000000 | 185.3107 | 203.5053 | 204.765 | 191.9102 | 261.6634 | 262.8916 | 236.6913 | 10000000000 | 10000000000 | 40.147 | 4.5776 | 40 | 10000000000 | 145 | 10000000000 | 39.9379 | 8.8768 | 40 | 88.6727 | 88.1861 | 50.4822 | 10000000000 | 89.9807 | 5.0084 | 90 | 95.1407 | 10000000000 | 88.4294 | 5 | 90 | 95.935 | 14.4051 | -18.6337 | 48.8947 | 73.93 | 0.84976
Log | 1836 | 15.3 | 2014-08-15 05:05 | C13EOAT_test | -0.0025 | 0.73895 | -0.37508 | 77.522 | 282.9606 | 121.7084 | 1.5017 | -0.75921 | 4.0684 | 1.5 | 7.5231 | 24.2681 | 2.4233 | 0.0048271 | 167.9301 | 99.11 | 4.0513 | 103.1612 | 6.722 | 103 | 103.9894 | 103.9787 | 104 | 572.0092 | 19.0397 | 87.6008 | 80.3294 | 217.3438 | 216.643 | 396.143 | 83.9651 | 4.5999 | 84 | 1799.966 | 3.7425 | 1800 | 25.0037 | 3.0128 | 25 | 10000000000 | 35.3421 | 26.4125 | 176.8707 | 89.4377 | 89.9838 | 7.7692 | 90 | 10000000000 | 185.2573 | 204.0424 | 205.3458 | 191.6389 | 261.8431 | 262.6473 | 236.9849 | 10000000000 | 10000000000 | 40.143 | 4.5449 | 40 | 10000000000 | 145 | 10000000000 | 39.9833 | 8.8757 | 40 | 88.676 | 88.1946 | 50.464 | 10000000000 | 90.0073 | 5.0008 | 90 | 95.1408 | 10000000000 | 88.4353 | 5 | 90 | 95.9325 | 14.4054 | -18.7807 | 49.1026 | 73.92 | 0.84974
Log | 1837 | 15.3084 | 2014-08-15 05:06 | C13EOAT_test | -0.0025 | 0.7384 | -0.37508 | 75.7494 | 282.9482 | 109.2092 | 1.4955 | -0.7594 | 4.0685 | 1.5 | 7.6042 | 24.3702 | 2.5285 | 0.0048271 | 168.1627 | 99.11 | 3.9692 | 103.0792 | 6.7237 | 103 | 104.0043 | 104.0168 | 104 | 573.8213 | 19.3061 | 87.7003 | 80.4624 | 217.3545 | 216.643 | 396.143 | 84.0813 | 4.5962 | 84 | 1799.8 | 3.7428 | 1800 | 25.0451 | 3.0115 | 25 | 10000000000 | 35.3652 | 26.4119 | 176.8512 | 89.4209 | 89.9928 | 7.7695 | 90 | 10000000000 | 185.2014 | 203.3146 | 204.873 | 192.1894 | 262.0419 | 262.8896 | 237.3463 | 10000000000 | 10000000000 | 40.0824 | 4.5223 | 40 | 10000000000 | 145 | 10000000000 | 39.9296 | 8.8795 | 40 | 88.6565 | 88.1947 | 50.4587 | 10000000000 | 89.9788 | 5.0134 | 90 | 95.1669 | 10000000000 | 88.4256 | 4.9999 | 90 | 95.9195 | 14.402 | -18.6476 | 49.3776 | 73.93 | 0.84975
Log | 1838 | 15.3167 | 2014-08-15 05:06 | C13EOAT_test | -0.0025 | 0.739 | -0.37508 | 76.6489 | 282.6027 | 107.1023 | 1.4936 | -0.75928 | 4.0685 | 1.5 | 7.6582 | 24.2007 | 2.388 | 0.0048271 | 168.217 | 99.11 | 4.0342 | 103.1441 | 6.7122 | 103 | 103.9082 | 103.9785 | 104 | 579.5593 | 19.0397 | 87.7301 | 80.4869 | 217.3588 | 216.643 | 396.143 | 84.1085 | 4.5927 | 84 | 1799.798 | 3.7427 | 1800 | 25.071 | 3.0099 | 25 | 10000000000 | 35.3751 | 26.4496 | 176.9084 | 89.446 | 89.9869 | 7.7716 | 90 | 10000000000 | 185.2697 | 203.1043 | 204.9765 | 191.4424 | 262.3574 | 263.4636 | 238.0721 | 10000000000 | 10000000000 | 40.0064 | 4.5183 | 40 | 10000000000 | 145 | 10000000000 | 39.9451 | 8.88 | 40 | 88.6656 | 88.2428 | 50.4692 | 10000000000 | 90.0003 | 5.0083 | 90 | 95.113 | 10000000000 | 88.4542 | 5 | 90 | 95.9368 | 14.4057 | -18.6231 | 49.5718 | 73.91 | 0.84994
Log | 1839 | 15.325 | 2014-08-15 05:07 | C13EOAT_test | -0.0025 | 0.73535 | -0.37508 | 76.6655 | 282.7538 | 111.9409 | 1.4689 | -0.75925 | 4.0686 | 1.5 | 7.713 | 24.1929 | 2.4046 | 0.0048271 | 168.3325 | 99.11 | 3.9458 | 103.0558 | 6.714 | 103 | 103.8976 | 103.9791 | 104 | 580.707 | 19.0397 | 87.7833 | 80.5492 | 217.3828 | 216.643 | 396.143 | 84.1663 | 4.5922 | 84 | 1800.039 | 3.7425 | 1800 | 25.0863 | 3.0085 | 25 | 10000000000 | 35.3945 | 26.4722 | 176.9022 | 89.4413 | 89.9926 | 7.7715 | 90 | 10000000000 | 185.3784 | 202.8632 | 204.8329 | 191.819 | 262.1825 | 263.0517 | 238.0474 | 10000000000 | 10000000000 | 39.9665 | 4.5229 | 40 | 10000000000 | 145 | 10000000000 | 39.9886 | 8.879 | 40 | 88.6574 | 88.2447 | 50.4534 | 10000000000 | 89.9951 | 5.0135 | 90 | 95.1262 | 10000000000 | 88.4511 | 5 | 90 | 95.9359 | 14.4052 | -18.5608 | 49.7607 | 73.92 | 0.84988
Log | 1840 | 15.3333 | 2014-08-15 05:07 | C13EOAT_test | -0.0025 | 0.73884 | -0.37508 | 76.5888 | 282.7502 | 112.2657 | 1.4488 | -0.75921 | 4.0686 | 1.5 | 7.7487 | 24.2007 | 2.428 | 0.0048271 | 168.3317 | 99.11 | 3.9858 | 103.0958 | 6.708 | 103 | 104.0109 | 103.9706 | 104 | 581.8299 | 19.0397 | 87.7971 | 80.5345 | 217.4501 | 216.643 | 395.7994 | 84.1658 | 4.5901 | 84 | 1800.157 | 3.7421 | 1800 | 25.0865 | 3.0073 | 25 | 10000000000 | 35.3964 | 26.4238 | 176.8955 | 89.4544 | 89.9671 | 7.7765 | 90 | 10000000000 | 185.4408 | 203.2636 | 205.0812 | 191.825 | 262.3746 | 263.8779 | 238.4779 | 10000000000 | 10000000000 | 39.8802 | 4.5424 | 40 | 10000000000 | 145 | 10000000000 | 39.9872 | 8.8798 | 40 | 88.6601 | 88.2354 | 50.4589 | 10000000000 | 89.9789 | 5.0216 | 90 | 95.1417 | 10000000000 | 88.4477 | 5 | 90 | 95.9318 | 14.4026 | -18.5755 | 49.8796 | 73.9 | 0.84975
Log | 1841 | 15.3417 | 2014-08-15 05:08 | C13EOAT_test | -0.0025 | 0.73822 | -0.37508 | 77.5278 | 282.773 | 111.0946 | 1.4766 | -0.75915 | 4.0687 | 1.5 | 7.724 | 24.2007 | 2.498 | 0.0048271 | 168.371 | 99.11 | 3.9134 | 103.0233 | 6.7079 | 103 | 104.0069 | 103.9853 | 104 | 583.4635 | 19.0397 | 87.8171 | 80.554 | 217.3927 | 216.643 | 396.143 | 84.1855 | 4.5868 | 84 | 1800.025 | 3.7422 | 1800 | 25.061 | 3.0068 | 25 | 10000000000 | 35.3424 | 26.4272 | 176.8984 | 89.4326 | 89.9636 | 7.7782 | 90 | 10000000000 | 185.4538 | 203.8233 | 204.8781 | 192.024 | 262.5497 | 264.0887 | 238.8641 | 10000000000 | 10000000000 | 39.8769 | 4.5615 | 40 | 10000000000 | 145 | 10000000000 | 39.9768 | 8.881 | 40 | 88.6645 | 88.234 | 50.4646 | 10000000000 | 90.0101 | 5.0118 | 90 | 95.1034 | 10000000000 | 88.4492 | 5 | 90 | 95.9362 | 14.403 | -18.556 | 49.7948 | 73.92 | 0.84994
Log | 1842 | 15.35 | 2014-08-15 05:08 | C13EOAT_test | -0.0025 | 0.73612 | -0.37508 | 77.7029 | 282.9813 | 111.9081 | 1.4633 | -0.75928 | 4.0687 | 1.5 | 7.6815 | 24.202 | 2.375 | 0.0048271 | 168.3786 | 99.11 | 4.0271 | 103.1371 | 6.6959 | 103 | 103.975 | 103.9835 | 104 | 581.8472 | 19.0397 | 87.8033 | 80.5753 | 217.416 | 216.643 | 396.143 | 84.1893 | 4.5845 | 84 | 1799.774 | 3.7424 | 1800 | 25.0444 | 3.0066 | 25 | 10000000000 | 35.3307 | 26.3699 | 176.8667 | 89.4156 | 89.9661 | 7.7793 | 90 | 10000000000 | 185.4437 | 204.0213 | 205.6071 | 191.779 | 262.014 | 263.8658 | 238.8673 | 10000000000 | 10000000000 | 39.8782 | 4.5861 | 40 | 10000000000 | 145 | 10000000000 | 40.0032 | 8.88 | 40 | 88.6707 | 88.196 | 50.5042 | 10000000000 | 89.9849 | 5.0212 | 90 | 95.1104 | 10000000000 | 88.4334 | 5 | 90 | 95.9255 | 14.4041 | -18.5347 | 49.6494 | 73.9 | 0.84975
Log | 1843 | 15.3583 | 2014-08-15 05:09 | C13EOAT_test | -0.0025 | 0.73867 | -0.37508 | 79.4478 | 282.7943 | 113.8342 | 1.5012 | -0.75916 | 4.0687 | 1.5 | 7.5753 | 24.2009 | 2.3839 | 0.0048271 | 168.0556 | 99.11 | 4.0543 | 103.1643 | 6.6865 | 103 | 103.9372 | 103.9741 | 104 | 571.6316 | 19.0397 | 87.6551 | 80.4005 | 217.424 | 216.643 | 396.143 | 84.0278 | 4.5853 | 84 | 1799.831 | 3.7424 | 1800 | 24.9888 | 3.0078 | 25 | 10000000000 | 35.319 | 26.4276 | 176.887 | 89.4426 | 89.9982 | 7.7763 | 90 | 10000000000 | 185.3942 | 203.5877 | 205.3611 | 191.5421 | 262.2628 | 263.4861 | 238.021 | 10000000000 | 10000000000 | 39.8705 | 4.6197 | 40 | 10000000000 | 145 | 10000000000 | 40.0264 | 8.8784 | 40 | 88.6825 | 88.2044 | 50.4553 | 10000000000 | 90.0167 | 5.0104 | 90 | 95.1103 | 10000000000 | 88.4435 | 5 | 90 | 95.9171 | 14.3987 | -18.7094 | 49.2715 | 73.89 | 0.8498
Log | 1844 | 15.3667 | 2014-08-15 05:09 | C13EOAT_test | -0.0025 | 0.73841 | -0.37508 | 81.058 | 282.7365 | 103.1805 | 1.4921 | -0.75935 | 4.0688 | 1.5 | 7.4927 | 24.3222 | 2.4746 | 0.0048271 | 167.7607 | 99.11 | 3.9616 | 103.0716 | 6.6895 | 103 | 103.8454 | 103.976 | 104 | 573.7619 | 19.0495 | 87.5014 | 80.2592 | 217.4256 | 216.643 | 395.7994 | 83.8803 | 4.5842 | 84 | 1800.284 | 3.7415 | 1800 | 24.9417 | 3.0095 | 25 | 10000000000 | 35.3135 | 26.4565 | 176.8799 | 89.4315 | 89.9727 | 7.782 | 90 | 10000000000 | 185.2402 | 204.0772 | 205.2158 | 191.8392 | 261.3075 | 262.4276 | 237.7649 | 10000000000 | 10000000000 | 39.891 | 4.6495 | 40 | 10000000000 | 145 | 10000000000 | 40.0291 | 8.8774 | 40 | 88.6682 | 88.2117 | 50.478 | 10000000000 | 89.9779 | 5.0281 | 90 | 95.1283 | 10000000000 | 88.4399 | 5 | 90 | 95.9063 | 14.3971 | -18.8508 | 48.9815 | 73.89 | 0.84978
Log | 1845 | 15.375 | 2014-08-15 05:10 | C13EOAT_test | -0.0025 | 0.73857 | -0.37508 | 78.3972 | 282.4342 | 135.3803 | 1.5042 | -0.75925 | 4.0688 | 1.5 | 7.4097 | 24.2005 | 2.3653 | 0.0048271 | 167.8077 | 99.11 | 4.0542 | 103.1642 | 6.6776 | 103 | 103.9411 | 103.9953 | 104 | 574.8509 | 19.0397 | 87.5226 | 80.2851 | 217.4146 | 216.643 | 396.143 | 83.9039 | 4.5838 | 84 | 1799.788 | 3.7423 | 1800 | 24.9049 | 3.0115 | 25 | 10000000000 | 35.2207 | 26.4609 | 176.8508 | 89.4098 | 89.9469 | 7.7881 | 90 | 10000000000 | 185.3064 | 203.7568 | 205.4189 | 191.6571 | 261.9058 | 263.6064 | 237.5812 | 10000000000 | 10000000000 | 39.9668 | 4.6645 | 40 | 10000000000 | 145 | 10000000000 | 39.9965 | 8.8785 | 40 | 88.6634 | 88.1874 | 50.4445 | 10000000000 | 89.978 | 5.0317 | 90 | 95.1349 | 10000000000 | 88.4254 | 5 | 90 | 95.9114 | 14.4002 | -18.8249 | 48.6898 | 73.87 | 0.84984
Log | 1846 | 15.3833 | 2014-08-15 05:10 | C13EOAT_test | -0.0025 | 0.73861 | -0.37508 | 79.7338 | 282.776 | 98.0012 | 1.5014 | -0.75932 | 4.0688 | 1.5 | 7.3794 | 24.1966 | 2.3843 | 0.0048271 | 167.7323 | 99.11 | 3.9933 | 103.1033 | 6.6764 | 103 | 103.8502 | 103.9536 | 104 | 578.8558 | 19.0397 | 87.4971 | 80.2353 | 217.4191 | 216.643 | 396.143 | 83.8662 | 4.5872 | 84 | 1799.889 | 3.7422 | 1800 | 24.9278 | 3.0123 | 25 | 10000000000 | 35.2152 | 26.4454 | 176.8933 | 89.4356 | 89.9804 | 7.7846 | 90 | 10000000000 | 185.4226 | 203.2392 | 205.1762 | 191.8282 | 262.3893 | 264.0451 | 237.7786 | 10000000000 | 10000000000 | 40.0192 | 4.6657 | 40 | 10000000000 | 145 | 10000000000 | 39.982 | 8.8789 | 40 | 88.6664 | 88.2269 | 50.4036 | 10000000000 | 89.9704 | 5.0382 | 90 | 95.1216 | 10000000000 | 88.4467 | 5 | 90 | 95.9154 | 14.4002 | -18.8747 | 48.5811 | 73.89 | 0.85
Log | 1847 | 15.3917 | 2014-08-15 05:11 | C13EOAT_test | -0.0025 | 0.73867 | -0.37508 | 81.0428 | 282.7333 | 117.2281 | 1.4956 | -0.75923 | 4.0688 | 1.5 | 7.4037 | 24.2007 | 2.4059 | 0.0048271 | 167.9182 | 99.11 | 4.0407 | 103.1507 | 6.6671 | 103 | 103.8601 | 103.9579 | 104 | 585.3968 | 19.0397 | 87.6007 | 80.3175 | 217.4052 | 216.643 | 396.143 | 83.9591 | 4.5892 | 84 | 1800.052 | 3.742 | 1800 | 24.9296 | 3.0132 | 25 | 10000000000 | 35.2016 | 26.3929 | 176.8914 | 89.4113 | 89.9564 | 7.7902 | 90 | 10000000000 | 185.4527 | 203.818 | 205.2216 | 191.7368 | 262.2534 | 263.5932 | 237.1598 | 10000000000 | 10000000000 | 40.0906 | 4.6449 | 40 | 10000000000 | 145 | 10000000000 | 40.0094 | 8.8775 | 40 | 88.657 | 88.2344 | 50.4374 | 10000000000 | 89.9872 | 5.0354 | 90 | 95.1048 | 10000000000 | 88.4457 | 5 | 90 | 95.9333 | 14.4025 | -18.7924 | 48.6724 | 73.87 | 0.85002
Log | 1848 | 15.4 | 2014-08-15 05:11 | C13EOAT_test | -0.0025 | 0.73473 | -0.37508 | 79.4661 | 282.3752 | 113.648 | 1.4819 | -0.75935 | 4.0689 | 1.5 | 7.4635 | 24.2007 | 2.4101 | 0.0048271 | 168.3048 | 99.11 | 3.9126 | 103.0226 | 6.6701 | 103 | 103.9571 | 103.975 | 104 | 588.5663 | 19.0397 | 87.7921 | 80.5127 | 217.3745 | 216.643 | 395.7994 | 84.1524 | 4.5889 | 84 | 1799.652 | 3.7424 | 1800 | 24.951 | 3.0135 | 25 | 10000000000 | 35.2194 | 26.3888 | 176.8259 | 89.4045 | 89.9638 | 7.7913 | 90 | 10000000000 | 185.4489 | 204.0626 | 204.8249 | 192.0995 | 261.9221 | 263.301 | 236.8538 | 10000000000 | 10000000000 | 40.115 | 4.6194 | 40 | 10000000000 | 145 | 10000000000 | 39.9818 | 8.8789 | 40 | 88.6515 | 88.1744 | 50.4185 | 10000000000 | 89.9877 | 5.0407 | 90 | 95.1187 | 10000000000 | 88.4129 | 5 | 90 | 95.9307 | 14.402 | -18.5973 | 48.8859 | 73.89 | 0.84989
Log | 1849 | 15.4084 | 2014-08-15 05:12 | C13EOAT_test | -0.0025 | 0.73867 | -0.37508 | 79.4011 | 282.3757 | 108.437 | 1.4982 | -0.75925 | 4.0689 | 1.5 | 7.5296 | 24.2023 | 2.3727 | 0.0048271 | 167.843 | 99.11 | 3.9526 | 103.0626 | 6.665 | 103 | 103.9299 | 103.9844 | 104 | 581.6864 | 19.0397 | 87.5648 | 80.2782 | 217.4369 | 216.643 | 395.7994 | 83.9215 | 4.5894 | 84 | 1799.963 | 3.7419 | 1800 | 24.9643 | 3.0138 | 25 | 10000000000 | 35.2501 | 26.4013 | 176.8237 | 89.4174 | 89.9463 | 7.7961 | 90 | 10000000000 | 185.3735 | 203.7748 | 205.3055 | 191.974 | 261.7955 | 263.0085 | 236.8539 | 10000000000 | 10000000000 | 40.1331 | 4.5958 | 40 | 10000000000 | 145 | 10000000000 | 40.0117 | 8.8774 | 40 | 88.663 | 88.1608 | 50.4303 | 10000000000 | 89.9866 | 5.0472 | 90 | 95.1041 | 10000000000 | 88.4119 | 5 | 90 | 95.9292 | 14.402 | -18.8318 | 49.1188 | 73.87 | 0.84973
Log | 1850 | 15.4167 | 2014-08-15 05:12 | C13EOAT_test | -0.0025 | 0.73804 | -0.37508 | 80.4034 | 282.7502 | 122.2203 | 1.4869 | -0.75937 | 4.0689 | 1.5 | 7.6013 | 24.3033 | 2.5044 | 0.0048271 | 168.0273 | 99.11 | 4.0234 | 103.1334 | 6.6545 | 103 | 103.9772 | 103.9761 | 104 | 573.0142 | 19.0397 | 87.6472 | 80.3801 | 217.3805 | 216.643 | 395.7994 | 84.0136 | 4.5892 | 84 | 1799.776 | 3.7424 | 1800 | 25.0101 | 3.0131 | 25 | 10000000000 | 35.2869 | 26.4283 | 176.8593 | 89.4186 | 89.9671 | 7.7947 | 90 | 10000000000 | 185.4407 | 203.3298 | 205.3722 | 192.5001 | 262.2687 | 262.6795 | 236.6085 | 10000000000 | 10000000000 | 40.1645 | 4.5612 | 40 | 10000000000 | 145 | 10000000000 | 39.9851 | 8.8783 | 40 | 88.6594 | 88.1999 | 50.4256 | 10000000000 | 89.9763 | 5.0545 | 90 | 95.1254 | 10000000000 | 88.4297 | 5 | 90 | 95.9269 | 14.4025 | -18.7299 | 49.3684 | 73.86 | 0.84974
Log | 1851 | 15.425 | 2014-08-15 05:13 | C13EOAT_test | -0.0025 | 0.73558 | -0.37508 | 80.7632 | 282.842 | 109.1456 | 1.4842 | -0.75924 | 4.0689 | 1.5 | 7.6637 | 24.1842 | 2.367 | 0.0048271 | 168.6854 | 99.11 | 3.9794 | 103.0894 | 6.6541 | 103 | 104.024 | 103.9845 | 104 | 568.8591 | 19.0397 | 87.9596 | 80.7258 | 217.4002 | 216.643 | 395.7994 | 84.3427 | 4.5846 | 84 | 1800.376 | 3.7413 | 1800 | 24.9841 | 3.0137 | 25 | 10000000000 | 35.3154 | 26.4234 | 176.833 | 89.4367 | 89.9696 | 7.7959 | 90 | 10000000000 | 185.3936 | 203.4625 | 205.1505 | 192.5831 | 262.1765 | 263.5797 | 237.1187 | 10000000000 | 10000000000 | 40.0676 | 4.5364 | 40 | 10000000000 | 145 | 10000000000 | 40.007 | 8.8768 | 40 | 88.6582 | 88.1747 | 50.4165 | 10000000000 | 89.9823 | 5.0537 | 90 | 95.1093 | 10000000000 | 88.4165 | 5 | 90 | 95.9167 | 14.3981 | -18.3842 | 49.5765 | 73.86 | 0.84973
Log | 1852 | 15.4333 | 2014-08-15 05:13 | C13EOAT_test | -0.0025 | 0.73898 | -0.37508 | 78.3223 | 283.05 | 112.4529 | 1.5011 | -0.75935 | 4.0689 | 1.5 | 7.6948 | 24.098 | 2.354 | 0.0048271 | 167.5807 | 99.11 | 4.0407 | 103.1507 | 6.6438 | 103 | 104.068 | 103.9687 | 104 | 573.6914 | 19.0397 | 87.4141 | 80.1666 | 217.3886 | 216.643 | 395.7994 | 83.7903 | 4.5876 | 84 | 1799.898 | 3.7422 | 1800 | 25.0274 | 3.0127 | 25 | 10000000000 | 35.2778 | 26.3865 | 176.8719 | 89.4515 | 90.0013 | 7.7915 | 90 | 10000000000 | 185.4305 | 202.8838 | 205.3836 | 191.6997 | 261.8492 | 263.3216 | 237.3 | 10000000000 | 10000000000 | 40.0254 | 4.5244 | 40 | 10000000000 | 145 | 10000000000 | 39.9949 | 8.8765 | 40 | 88.6623 | 88.2097 | 50.4102 | 10000000000 | 89.9901 | 5.054 | 90 | 95.1061 | 10000000000 | 88.436 | 5 | 90 | 95.9248 | 14.4007 | -18.9434 | 49.6894 | 73.84 | 0.84972
Log | 1853 | 15.4417 | 2014-08-15 05:14 | C13EOAT_test | -0.0025 | 0.73835 | -0.37508 | 79.66 | 282.4686 | 111.1613 | 1.4969 | -0.75923 | 4.0689 | 1.5 | 7.7242 | 24.1991 | 2.3551 | 0.0048271 | 167.883 | 99.11 | 3.9353 | 103.0453 | 6.6472 | 103 | 103.9457 | 103.9507 | 104 | 583.2726 | 19.0397 | 87.5675 | 80.3155 | 217.3874 | 216.643 | 395.7994 | 83.9415 | 4.5878 | 84 | 1800.1 | 3.7421 | 1800 | 24.992 | 3.0134 | 25 | 10000000000 | 35.2933 | 26.403 | 176.9136 | 89.4498 | 89.9936 | 7.7927 | 90 | 10000000000 | 185.3952 | 203.0888 | 204.6683 | 191.8387 | 262.3782 | 263.5629 | 236.7742 | 10000000000 | 10000000000 | 39.9474 | 4.5287 | 40 | 10000000000 | 145 | 10000000000 | 40.0168 | 8.875 | 40 | 88.664 | 88.2497 | 50.3752 | 10000000000 | 90.0058 | 5.0497 | 90 | 95.0906 | 10000000000 | 88.4568 | 5 | 90 | 95.9211 | 14.4005 | -18.7945 | 49.7909 | 73.85 | 0.84984
Log | 1854 | 15.45 | 2014-08-15 05:14 | C13EOAT_test | -0.0025 | 0.7378 | -0.37508 | 75.0476 | 282.7498 | 111.5798 | 1.5042 | -0.75932 | 4.069 | 1.5 | 7.6832 | 24.1929 | 2.3876 | 0.0048271 | 168.3919 | 99.11 | 4.0597 | 103.1697 | 6.6342 | 103 | 104.0371 | 103.9651 | 104 | 586.7743 | 19.0397 | 87.8171 | 80.5748 | 217.4151 | 216.643 | 396.143 | 84.1959 | 4.5856 | 84 | 1799.621 | 3.7434 | 1800 | 24.9783 | 3.0139 | 25 | 10000000000 | 35.2583 | 26.3816 | 176.9054 | 89.4642 | 90.0057 | 7.7899 | 90 | 10000000000 | 185.3588 | 203.5559 | 205.0073 | 191.7325 | 262.6193 | 263.9166 | 236.8644 | 10000000000 | 10000000000 | 39.9378 | 4.5472 | 40 | 10000000000 | 145 | 10000000000 | 40.031 | 8.8736 | 40 | 88.674 | 88.2314 | 50.4208 | 10000000000 | 90.0191 | 5.0443 | 90 | 95.123 | 10000000000 | 88.4527 | 5 | 90 | 95.9253 | 14.4025 | -18.5352 | 49.6523 | 73.84 | 0.85
Log | 1855 | 15.4583 | 2014-08-15 05:15 | C13EOAT_test | -0.0025 | 0.73805 | -0.37508 | 77.5815 | 282.7518 | 111.8874 | 1.5 | -0.7593 | 4.069 | 1.5 | 7.6134 | 24.2007 | 2.3719 | 0.0048271 | 168.1333 | 99.11 | 3.9584 | 103.0684 | 6.6346 | 103 | 103.842 | 103.9707 | 104 | 584.0793 | 19.0397 | 87.7082 | 80.4252 | 217.4169 | 216.643 | 395.7994 | 84.0667 | 4.5857 | 84 | 1799.699 | 3.7436 | 1800 | 24.9373 | 3.0154 | 25 | 10000000000 | 35.247 | 26.3557 | 176.9028 | 89.461 | 89.9971 | 7.7904 | 90 | 10000000000 | 185.3745 | 203.5188 | 204.9612 | 191.5151 | 262.2601 | 263.5953 | 237.7069 | 10000000000 | 10000000000 | 39.8687 | 4.5733 | 40 | 10000000000 | 145 | 10000000000 | 40.023 | 8.873 | 40 | 88.6791 | 88.2237 | 50.4605 | 10000000000 | 90.0044 | 5.0493 | 90 | 95.1086 | 10000000000 | 88.4514 | 5 | 90 | 95.9216 | 14.406 | -18.6848 | 49.4169 | 73.82 | 0.85002
Log | 1856 | 15.4667 | 2014-08-15 05:15 | C13EOAT_test | -0.0025 | 0.73889 | -0.37508 | 79.1725 | 282.7502 | 127.1392 | 1.4976 | -0.75936 | 4.069 | 1.5 | 7.5176 | 24.2135 | 2.3672 | 0.0048271 | 167.7536 | 99.11 | 4.0204 | 103.1304 | 6.6258 | 103 | 103.9017 | 103.9704 | 104 | 577.8959 | 19.0397 | 87.5001 | 80.2534 | 217.3685 | 216.643 | 396.143 | 83.8768 | 4.5862 | 84 | 1800.075 | 3.7428 | 1800 | 24.8993 | 3.0176 | 25 | 10000000000 | 35.2238 | 26.4859 | 176.9197 | 89.4812 | 90.0226 | 7.7854 | 90 | 10000000000 | 185.3974 | 204.3028 | 205.3085 | 191.8253 | 262.2376 | 263.537 | 238.067 | 10000000000 | 10000000000 | 39.8698 | 4.6028 | 40 | 10000000000 | 145 | 10000000000 | 40.0457 | 8.8708 | 40 | 88.6942 | 88.2255 | 50.475 | 10000000000 | 90.0037 | 5.0465 | 90 | 95.1577 | 10000000000 | 88.4599 | 5 | 90 | 95.925 | 14.4031 | -18.8566 | 49.0792 | 73.83 | 0.85002
Log | 1857 | 15.475 | 2014-08-15 05:16 | C13EOAT_test | -0.0025 | 0.73913 | -0.37508 | 80.3233 | 283.1039 | 98.2211 | 1.4966 | -0.75925 | 4.0691 | 1.5 | 7.4621 | 24.2103 | 2.3541 | 0.0048271 | 167.763 | 99.11 | 4.0085 | 103.1185 | 6.6198 | 103 | 103.8838 | 103.9787 | 104 | 565.5698 | 19.0397 | 87.5011 | 80.262 | 217.3767 | 216.643 | 396.143 | 83.8815 | 4.5862 | 84 | 1800.125 | 3.7427 | 1800 | 24.8837 | 3.0198 | 25 | 10000000000 | 35.1737 | 26.4598 | 176.9246 | 89.4976 | 90.0344 | 7.7825 | 90 | 10000000000 | 185.3967 | 203.5817 | 205.5703 | 191.894 | 262.1667 | 263.7705 | 238.9522 | 10000000000 | 10000000000 | 39.8379 | 4.6432 | 40 | 10000000000 | 145 | 10000000000 | 40.006 | 8.8718 | 40 | 88.7043 | 88.2203 | 50.47 | 10000000000 | 90.0017 | 5.0434 | 90 | 95.1673 | 10000000000 | 88.4623 | 5 | 90 | 95.9119 | 14.4025 | -18.848 | 48.8819 | 73.83 | 0.84981
Log | 1858 | 15.4833 | 2014-08-15 05:16 | C13EOAT_test | -0.0025 | 0.73846 | -0.37508 | 79.0846 | 282.3748 | 123.185 | 1.5024 | -0.75924 | 4.0691 | 1.5 | 7.4324 | 24.201 | 2.3557 | 0.0048271 | 167.6406 | 99.11 | 3.9777 | 103.0877 | 6.6193 | 103 | 103.9585 | 103.9696 | 104 | 571.194 | 19.0397 | 87.4559 | 80.1847 | 217.4005 | 216.643 | 396.143 | 83.8203 | 4.5896 | 84 | 1800.327 | 3.7424 | 1800 | 24.8914 | 3.0212 | 25 | 10000000000 | 35.2553 | 26.4806 | 176.9286 | 89.5066 | 90.0401 | 7.7803 | 90 | 10000000000 | 185.3482 | 203.3288 | 205.6162 | 191.9104 | 262.3777 | 263.692 | 237.8131 | 10000000000 | 10000000000 | 39.9231 | 4.6647 | 40 | 10000000000 | 145 | 10000000000 | 40.0135 | 8.8707 | 40 | 88.6944 | 88.2342 | 50.4346 | 10000000000 | 90.0462 | 5.025 | 90 | 95.1594 | 10000000000 | 88.4643 | 5 | 90 | 95.8973 | 14.3998 | -18.9253 | 48.7704 | 73.84 | 0.84977
Log | 1859 | 15.4917 | 2014-08-15 05:17 | C13EOAT_test | -0.0025 | 0.73836 | -0.37508 | 79.6451 | 282.4064 | 106.0701 | 1.494 | -0.75931 | 4.0691 | 1.5 | 7.4571 | 24.1755 | 2.3573 | 0.0048271 | 168.3487 | 99.11 | 4.0197 | 103.1297 | 6.6098 | 103 | 103.8464 | 103.9656 | 104 | 584.6598 | 19.0459 | 87.7976 | 80.5511 | 217.3849 | 216.643 | 396.143 | 84.1744 | 4.5896 | 84 | 1800.073 | 3.7431 | 1800 | 24.952 | 3.021 | 25 | 10000000000 | 35.2467 | 26.3751 | 176.996 | 89.4817 | 90.0252 | 7.7813 | 90 | 10000000000 | 185.4865 | 204.059 | 205.3871 | 191.9604 | 262.3365 | 264.8872 | 239.2174 | 10000000000 | 10000000000 | 39.9646 | 4.6755 | 40 | 10000000000 | 145 | 10000000000 | 39.9936 | 8.8714 | 40 | 88.6935 | 88.3024 | 50.4462 | 10000000000 | 90.0346 | 5.0243 | 90 | 95.1555 | 10000000000 | 88.498 | 5 | 90 | 95.9077 | 14.4004 | -18.5589 | 48.86 | 73.84 | 0.84981
Log | 1860 | 15.5 | 2014-08-15 05:17 | C13EOAT_test | -0.0025 | 0.73804 | -0.37508 | 79.2188 | 283.0616 | 109.7993 | 1.5167 | -0.75936 | 4.0691 | 1.5 | 7.4912 | 24.1941 | 2.4344 | 0.0048271 | 168.136 | 99.11 | 3.9329 | 103.0429 | 6.6149 | 103 | 104.0862 | 103.9672 | 104 | 585.5228 | 19.0397 | 87.7041 | 80.4318 | 217.3472 | 216.643 | 395.7994 | 84.068 | 4.5895 | 84 | 1800.192 | 3.7426 | 1800 | 24.9773 | 3.021 | 25 | 10000000000 | 35.2192 | 26.4035 | 176.9431 | 89.495 | 90.0152 | 7.7812 | 90 | 10000000000 | 185.4514 | 204.043 | 205.101 | 191.3863 | 262.1178 | 263.6787 | 238.5766 | 10000000000 | 10000000000 | 40.0545 | 4.6684 | 40 | 10000000000 | 145 | 10000000000 | 39.9937 | 8.8712 | 40 | 88.6912 | 88.252 | 50.4691 | 10000000000 | 90.0207 | 5.0262 | 90 | 95.128 | 10000000000 | 88.4716 | 5 | 90 | 95.9072 | 14.4041 | -18.6782 | 48.9892 | 73.82 | 0.84972
Log | 1861 | 15.5083 | 2014-08-15 05:18 | C13EOAT_test | -0.0025 | 0.73887 | -0.37508 | 80.643 | 282.8651 | 122.0842 | 1.5093 | -0.75926 | 4.0691 | 1.5 | 7.5482 | 24.196 | 2.3827 | 0.0048271 | 167.8832 | 99.11 | 3.9887 | 103.0987 | 6.6076 | 103 | 104.0052 | 103.9782 | 104 | 588.9578 | 19.0397 | 87.5729 | 80.3103 | 217.4237 | 216.643 | 395.7994 | 83.9416 | 4.5887 | 84 | 1799.735 | 3.7435 | 1800 | 25.0312 | 3.0199 | 25 | 10000000000 | 35.2568 | 26.4918 | 176.9344 | 89.4784 | 90.0341 | 7.7762 | 90 | 10000000000 | 185.417 | 204.2813 | 205.0882 | 191.7794 | 261.8901 | 263.8271 | 238.9721 | 10000000000 | 10000000000 | 40.0933 | 4.6468 | 40 | 10000000000 | 145 | 10000000000 | 40.0206 | 8.8697 | 40 | 88.6879 | 88.2465 | 50.4851 | 10000000000 | 89.997 | 5.0314 | 90 | 95.1022 | 10000000000 | 88.4672 | 5 | 90 | 95.9174 | 14.4035 | -18.7997 | 49.1861 | 73.81 | 0.84971
Log | 1862 | 15.5167 | 2014-08-15 05:18 | C13EOAT_test | -0.0025 | 0.73813 | -0.37508 | 78.7349 | 282.9268 | 106.5091 | 1.5013 | -0.75935 | 4.0692 | 1.5 | 7.6358 | 24.1975 | 2.3542 | 0.0048271 | 168.2084 | 99.11 | 3.9456 | 103.0555 | 6.6057 | 103 | 103.9491 | 103.975 | 104 | 580.044 | 19.0397 | 87.7275 | 80.4809 | 217.429 | 216.643 | 396.143 | 84.1042 | 4.5853 | 84 | 1800.97 | 3.7417 | 1800 | 25.0411 | 3.0191 | 25 | 10000000000 | 35.3409 | 26.5528 | 176.9439 | 89.4749 | 90.0086 | 7.778 | 90 | 10000000000 | 185.3153 | 204.529 | 205.0978 | 191.5484 | 261.9322 | 263.5129 | 239.0144 | 10000000000 | 10000000000 | 40.1045 | 4.619 | 40 | 10000000000 | 145 | 10000000000 | 40.0104 | 8.8698 | 40 | 88.7086 | 88.2353 | 50.4908 | 10000000000 | 90.0097 | 5.0199 | 90 | 95.1579 | 10000000000 | 88.472 | 5 | 90 | 95.9118 | 14.4003 | -18.6291 | 49.484 | 73.8 | 0.84975
Log | 1863 | 15.525 | 2014-08-15 05:19 | C13EOAT_test | -0.0025 | 0.73898 | -0.37508 | 77.9232 | 282.7498 | 119.4888 | 1.5136 | -0.75939 | 4.0692 | 1.5 | 7.6581 | 24.1957 | 2.3679 | 0.0048271 | 167.7684 | 99.11 | 4.0201 | 103.1301 | 6.5966 | 103 | 103.9947 | 103.9643 | 104 | 571.615 | 19.0397 | 87.5027 | 80.2656 | 217.3724 | 216.643 | 396.143 | 83.8842 | 4.5842 | 84 | 1799.86 | 3.7433 | 1800 | 25.0505 | 3.018 | 25 | 10000000000 | 35.3392 | 26.5751 | 176.9092 | 89.4834 | 90.0126 | 7.7753 | 90 | 10000000000 | 185.3656 | 204.1344 | 205.4386 | 191.8497 | 261.3837 | 263.2811 | 238.2766 | 10000000000 | 10000000000 | 40.1512 | 4.584 | 40 | 10000000000 | 145 | 10000000000 | 40.0245 | 8.8684 | 40 | 88.7224 | 88.1868 | 50.4534 | 10000000000 | 89.994 | 5.0205 | 90 | 95.1452 | 10000000000 | 88.4546 | 5 | 90 | 95.9178 | 14.4023 | -18.8444 | 49.5647 | 73.79 | 0.84998
Log | 1864 | 15.5334 | 2014-08-15 05:19 | C13EOAT_test | -0.0025 | 0.73866 | -0.37508 | 75.3286 | 282.802 | 108.2359 | 1.5035 | -0.75926 | 4.0692 | 1.5 | 7.6865 | 24.2007 | 2.3572 | 0.0048271 | 168.0354 | 99.11 | 3.8781 | 102.9881 | 6.6011 | 103 | 103.9938 | 103.9737 | 104 | 566.5834 | 19.0397 | 87.6438 | 80.3917 | 217.3672 | 216.643 | 396.143 | 84.0177 | 4.5815 | 84 | 1800.141 | 3.7429 | 1800 | 25.0836 | 3.0162 | 25 | 10000000000 | 35.3632 | 26.6123 | 176.9298 | 89.4777 | 90.0243 | 7.7713 | 90 | 10000000000 | 185.442 | 204.3497 | 205.8042 | 191.9566 | 261.4815 | 263.634 | 238.2933 | 10000000000 | 10000000000 | 40.1464 | 4.5497 | 40 | 10000000000 | 145 | 10000000000 | 40.0309 | 8.8674 | 40 | 88.7035 | 88.2262 | 50.4438 | 10000000000 | 90.0146 | 5.0057 | 90 | 95.1507 | 10000000000 | 88.4649 | 5 | 90 | 95.9171 | 14.4024 | -18.7183 | 49.6636 | 73.78 | 0.85002
Log | 1865 | 15.5417 | 2014-08-15 05:20 | C13EOAT_test | -0.0025 | 0.73836 | -0.37508 | 78.0133 | 282.4024 | 116.372 | 1.4966 | -0.75946 | 4.0692 | 1.5 | 7.7124 | 24.1377 | 2.354 | 0.0048271 | 167.9696 | 99.11 | 3.9588 | 103.0688 | 6.5945 | 103 | 103.8985 | 103.9709 | 104 | 574.8174 | 19.0397 | 87.6033 | 80.3663 | 217.3758 | 216.643 | 395.7994 | 83.9848 | 4.5838 | 84 | 1800.167 | 3.7429 | 1800 | 25.0811 | 3.0151 | 25 | 10000000000 | 35.3304 | 26.4323 | 176.9431 | 89.4737 | 90.0691 | 7.7622 | 90 | 10000000000 | 185.357 | 203.5642 | 205.8211 | 192.0581 | 262.0311 | 263.5226 | 237.6573 | 10000000000 | 10000000000 | 40.1007 | 4.5224 | 40 | 10000000000 | 145 | 10000000000 | 40.0138 | 8.868 | 40 | 88.6927 | 88.2505 | 50.4683 | 10000000000 | 90.0115 | 5.0005 | 90 | 95.1445 | 10000000000 | 88.4716 | 5 | 90 | 95.9164 | 14.4006 | -18.7437 | 49.75 | 73.78 | 0.84979
Log | 1866 | 15.55 | 2014-08-15 05:20 | C13EOAT_test | -0.0025 | 0.73895 | -0.37508 | 79.175 | 282.3731 | 117.1373 | 1.5252 | -0.75929 | 4.0692 | 1.5 | 7.662 | 24.2006 | 2.3643 | 0.0048271 | 167.7324 | 99.11 | 4.0475 | 103.1575 | 6.5825 | 103 | 103.8558 | 103.9492 | 104 | 582.4873 | 19.0397 | 87.4961 | 80.2363 | 217.4514 | 216.643 | 395.7994 | 83.8662 | 4.5841 | 84 | 1799.715 | 3.7436 | 1800 | 25.0751 | 3.0141 | 25 | 10000000000 | 35.2994 | 26.3205 | 176.9463 | 89.5023 | 90.0283 | 7.7667 | 90 | 10000000000 | 185.4186 | 202.9745 | 205.2469 | 191.8552 | 262.068 | 263.7283 | 236.6301 | 10000000000 | 10000000000 | 39.9981 | 4.5152 | 40 | 10000000000 | 145 | 10000000000 | 39.9844 | 8.8693 | 40 | 88.6937 | 88.2527 | 50.4322 | 10000000000 | 89.9828 | 5.0087 | 90 | 95.1526 | 10000000000 | 88.4732 | 5 | 90 | 95.9179 | 14.403 | -18.8737 | 49.5798 | 73.78 | 0.84977
Log | 1867 | 15.5583 | 2014-08-15 05:21 | C13EOAT_test | -0.0025 | 0.73868 | -0.37508 | 79.2071 | 283.0859 | 122.248 | 1.5017 | -0.75937 | 4.0692 | 1.5 | 7.5718 | 24.2007 | 2.3726 | 0.0048271 | 167.5667 | 99.11 | 3.9458 | 103.0558 | 6.586 | 103 | 103.8623 | 103.9505 | 104 | 586.5024 | 19.0397 | 87.4076 | 80.159 | 217.3961 | 216.643 | 395.7994 | 83.7833 | 4.5848 | 84 | 1799.802 | 3.7434 | 1800 | 25.026 | 3.0144 | 25 | 10000000000 | 35.3533 | 26.3104 | 176.9302 | 89.4717 | 90.0297 | 7.7648 | 90 | 10000000000 | 185.4242 | 203.3249 | 204.8607 | 192.1221 | 261.9776 | 263.3674 | 237.0845 | 10000000000 | 10000000000 | 39.9508 | 4.522 | 40 | 10000000000 | 145 | 10000000000 | 39.9927 | 8.869 | 40 | 88.678 | 88.2522 | 50.4575 | 10000000000 | 89.9718 | 5.0111 | 90 | 95.1255 | 10000000000 | 88.4651 | 5 | 90 | 95.9135 | 14.4005 | -18.951 | 49.2625 | 73.77 | 0.84986
Log | 1868 | 15.5667 | 2014-08-15 05:21 | C13EOAT_test | -0.0025 | 0.73822 | -0.37508 | 77.975 | 282.6317 | 117.942 | 1.4993 | -0.75935 | 4.0692 | 1.5 | 7.4873 | 24.2012 | 2.4246 | 0.0048271 | 168.1476 | 99.11 | 4.0372 | 103.1472 | 6.5741 | 103 | 103.8858 | 103.9753 | 104 | 590.3597 | 19.0397 | 87.7059 | 80.4416 | 217.3551 | 216.643 | 395.7994 | 84.0738 | 4.5859 | 84 | 1799.952 | 3.7433 | 1800 | 24.9625 | 3.0157 | 25 | 10000000000 | 35.3153 | 26.277 | 176.93 | 89.4691 | 90.0067 | 7.7673 | 90 | 10000000000 | 185.3903 | 203.9856 | 204.8043 | 192.3786 | 261.6182 | 262.8676 | 236.3507 | 10000000000 | 10000000000 | 39.8575 | 4.544 | 40 | 10000000000 | 145 | 10000000000 | 40.0096 | 8.8682 | 40 | 88.665 | 88.265 | 50.4162 | 10000000000 | 90.0173 | 4.9938 | 90 | 95.1059 | 10000000000 | 88.465 | 5 | 90 | 95.9127 | 14.4021 | -18.6684 | 48.9713 | 73.76 | 0.84978
Log | 1869 | 15.575 | 2014-08-15 05:22 | C13EOAT_test | -0.0025 | 0.7379 | -0.37508 | 77.5449 | 282.3756 | 120.0282 | 1.4997 | -0.75926 | 4.0693 | 1.5 | 7.4414 | 24.2007 | 2.3547 | 0.0048271 | 168.2034 | 99.11 | 3.9505 | 103.0605 | 6.5744 | 103 | 103.8458 | 103.9646 | 104 | 583.3718 | 19.0397 | 87.7201 | 80.4832 | 217.3725 | 216.643 | 395.7994 | 84.1017 | 4.5817 | 84 | 1800.444 | 3.7425 | 1800 | 24.9552 | 3.0165 | 25 | 10000000000 | 35.268 | 26.24 | 176.8843 | 89.4565 | 90.0179 | 7.7646 | 90 | 10000000000 | 185.4032 | 203.8097 | 204.9484 | 192.2742 | 262.3384 | 263.1258 | 237.0903 | 10000000000 | 10000000000 | 39.8711 | 4.5723 | 40 | 10000000000 | 145 | 10000000000 | 40.0019 | 8.8685 | 40 | 88.691 | 88.1933 | 50.426 | 10000000000 | 90.0112 | 4.9946 | 90 | 95.1433 | 10000000000 | 88.4421 | 5 | 90 | 95.9186 | 14.4017 | -18.6268 | 48.8061 | 73.77 | 0.84994
Log | 1870 | 15.5834 | 2014-08-15 05:22 | C13EOAT_test | -0.0025 | 0.73805 | -0.37508 | 77.6937 | 282.3757 | 110.277 | 1.5034 | -0.75945 | 4.0693 | 1.5 | 7.4399 | 24.1941 | 2.3946 | 0.0048271 | 167.9733 | 99.11 | 3.9797 | 103.0897 | 6.569 | 103 | 104.0726 | 103.9626 | 104 | 571.3375 | 19.0397 | 87.6107 | 80.3626 | 217.3842 | 216.643 | 395.7994 | 83.9867 | 4.5828 | 84 | 1800.089 | 3.7431 | 1800 | 24.9668 | 3.0172 | 25 | 10000000000 | 35.3451 | 26.2966 | 176.8904 | 89.4826 | 90.0228 | 7.7637 | 90 | 10000000000 | 185.3592 | 203.3512 | 205.0265 | 192.1891 | 261.8344 | 263.2025 | 237.0936 | 10000000000 | 10000000000 | 39.8602 | 4.6055 | 40 | 10000000000 | 145 | 10000000000 | 40.0074 | 8.8678 | 40 | 88.6909 | 88.1996 | 50.3959 | 10000000000 | 90.0229 | 4.9918 | 90 | 95.178 | 10000000000 | 88.4452 | 5 | 90 | 95.9133 | 14.4004 | -18.7474 | 48.7982 | 73.77 | 0.85001
Log | 1871 | 15.5917 | 2014-08-15 05:23 | C13EOAT_test | -0.0025 | 0.73773 | -0.37508 | 76.2216 | 282.8238 | 118.8767 | 1.498 | -0.75916 | 4.0693 | 1.5 | 7.4287 | 24.2 | 2.3539 | 0.0048271 | 167.9723 | 99.11 | 3.8883 | 102.9983 | 6.5712 | 103 | 103.9864 | 103.9683 | 104 | 568.3158 | 19.0397 | 87.6046 | 80.3677 | 217.3624 | 216.643 | 395.4557 | 83.9861 | 4.5835 | 84 | 1800.02 | 3.7431 | 1800 | 24.9785 | 3.0175 | 25 | 10000000000 | 35.2864 | 26.3523 | 176.9006 | 89.4762 | 89.9827 | 7.77 | 90 | 10000000000 | 185.2841 | 203.9564 | 204.6783 | 192.3759 | 261.7675 | 262.8491 | 236.6783 | 10000000000 | 10000000000 | 39.8718 | 4.6349 | 40 | 10000000000 | 145 | 10000000000 | 39.9979 | 8.8679 | 40 | 88.6721 | 88.2285 | 50.3745 | 10000000000 | 90.0107 | 4.9963 | 90 | 95.1159 | 10000000000 | 88.4503 | 5 | 90 | 95.9001 | 14.3971 | -18.7423 | 48.7518 | 73.74 | 0.85002
Log | 1872 | 15.6 | 2014-08-15 05:23 | C13EOAT_test | -0.0025 | 0.73754 | -0.37508 | 74.6216 | 283.0517 | 110.2785 | 1.5016 | -0.75929 | 4.0694 | 1.5 | 7.4712 | 24.1937 | 2.3539 | 0.0048271 | 167.7954 | 99.11 | 4 | 103.11 | 6.5611 | 103 | 103.9532 | 103.9713 | 104 | 570.8544 | 19.0397 | 87.5179 | 80.2775 | 217.4199 | 216.643 | 395.7994 | 83.8977 | 4.5828 | 84 | 1799.535 | 3.7438 | 1800 | 25.0076 | 3.0172 | 25 | 10000000000 | 35.3038 | 26.3327 | 176.8643 | 89.4415 | 90.0055 | 7.7667 | 90 | 10000000000 | 185.2584 | 204.4781 | 204.9983 | 192.2914 | 261.7276 | 263.0893 | 237.0621 | 10000000000 | 10000000000 | 39.9152 | 4.6552 | 40 | 10000000000 | 145 | 10000000000 | 40.0165 | 8.8668 | 40 | 88.6711 | 88.1932 | 50.4144 | 10000000000 | 89.9975 | 5.0031 | 90 | 95.1584 | 10000000000 | 88.4321 | 5 | 90 | 95.8985 | 14.3999 | -18.8325 | 48.9094 | 73.75 | 0.85002
Log | 1873 | 15.6083 | 2014-08-15 05:24 | C13EOAT_test | -0.0025 | 0.73851 | -0.37508 | 82.8734 | 282.3753 | 101.546 | 1.4992 | -0.75922 | 4.0695 | 1.5 | 7.5485 | 24.0388 | 2.3544 | 0.0048271 | 167.6853 | 99.11 | 4.1082 | 103.2182 | 6.5454 | 103 | 103.9455 | 103.973 | 104 | 584.8182 | 19.0397 | 87.4758 | 80.2095 | 217.4292 | 216.643 | 395.7994 | 83.8426 | 4.5861 | 84 | 1799.871 | 3.7434 | 1800 | 25.0142 | 3.017 | 25 | 10000000000 | 35.3177 | 26.325 | 176.9047 | 89.4346 | 89.9884 | 7.7696 | 90 | 10000000000 | 185.3734 | 204.4441 | 204.821 | 191.9408 | 262.3201 | 263.3778 | 237.42 | 10000000000 | 10000000000 | 40.0143 | 4.6597 | 40 | 10000000000 | 145 | 10000000000 | 40.0051 | 8.8672 | 40 | 88.6689 | 88.2358 | 50.3935 | 10000000000 | 89.9778 | 5.0116 | 90 | 95.1217 | 10000000000 | 88.4523 | 5 | 90 | 95.8949 | 14.3987 | -18.9005 | 49.1782 | 73.74 | 0.84978
Log | 1874 | 15.6167 | 2014-08-15 05:24 | C13EOAT_test | -0.0025 | 0.73836 | -0.37508 | 85.586 | 282.7403 | 134.2158 | 1.4997 | -0.75921 | 4.0695 | 1.5 | 7.6344 | 24.1514 | 2.3539 | 0.0048271 | 167.5678 | 99.11 | 3.939 | 103.049 | 6.5533 | 103 | 104.0018 | 103.9677 | 104 | 590.8984 | 19.0397 | 87.4073 | 80.1604 | 217.4214 | 216.643 | 396.143 | 83.7839 | 4.5883 | 84 | 1799.859 | 3.7433 | 1800 | 25.0128 | 3.0166 | 25 | 10000000000 | 35.3097 | 26.2862 | 176.9027 | 89.456 | 90.0268 | 7.7633 | 90 | 10000000000 | 185.4708 | 203.8059 | 205.3819 | 192.5254 | 261.7361 | 263.2862 | 237.7787 | 10000000000 | 10000000000 | 40.0575 | 4.6472 | 40 | 10000000000 | 145 | 10000000000 | 39.9947 | 8.8677 | 40 | 88.6787 | 88.224 | 50.4149 | 10000000000 | 89.9732 | 5.0154 | 90 | 95.1386 | 10000000000 | 88.4513 | 5 | 90 | 95.9061 | 14.4009 | -18.9496 | 49.48 | 73.73 | 0.84973
Log | 1875 | 15.625 | 2014-08-15 05:25 | C13EOAT_test | -0.0025 | 0.73809 | -0.37508 | 81.8837 | 282.7502 | 106.4959 | 1.5188 | -0.75929 | 4.0695 | 1.5 | 7.6592 | 24.1702 | 2.3558 | 0.0048271 | 167.9077 | 99.11 | 4.0407 | 103.1507 | 6.5411 | 103 | 104.0029 | 103.9846 | 104 | 591.09 | 19.0397 | 87.5939 | 80.3138 | 217.3892 | 216.643 | 395.7994 | 83.9539 | 4.5898 | 84 | 1799.86 | 3.7434 | 1800 | 25.028 | 3.0159 | 25 | 10000000000 | 35.2896 | 26.2294 | 176.9022 | 89.4418 | 89.9996 | 7.7676 | 90 | 10000000000 | 185.4236 | 203.9045 | 205.8497 | 192.1209 | 261.3207 | 263.3271 | 237.696 | 10000000000 | 10000000000 | 40.0988 | 4.6244 | 40 | 10000000000 | 145 | 10000000000 | 40.0049 | 8.8671 | 40 | 88.659 | 88.2432 | 50.4005 | 10000000000 | 89.9856 | 5.0135 | 90 | 95.1153 | 10000000000 | 88.4511 | 5 | 90 | 95.9158 | 14.4044 | -18.7962 | 49.5725 | 73.72 | 0.84972
Log | 1876 | 15.6334 | 2014-08-15 05:25 | C13EOAT_test | -0.0025 | 0.73854 | -0.37508 | 83.0425 | 282.3928 | 120.4579 | 1.5104 | -0.75916 | 4.0695 | 1.5 | 7.6654 | 24.2007 | 2.3542 | 0.0048271 | 167.9333 | 99.11 | 3.9927 | 103.1027 | 6.5394 | 103 | 103.9226 | 103.9722 | 104 | 580.3578 | 19.0397 | 87.6034 | 80.3299 | 217.4493 | 216.643 | 395.7994 | 83.9666 | 4.5879 | 84 | 1800.403 | 3.7426 | 1800 | 24.9785 | 3.0169 | 25 | 10000000000 | 35.3411 | 26.3699 | 176.8767 | 89.4417 | 89.9901 | 7.7695 | 90 | 10000000000 | 185.4313 | 204.3031 | 205.1094 | 191.9437 | 262.3941 | 263.3617 | 237.8128 | 10000000000 | 10000000000 | 40.1451 | 4.5926 | 40 | 10000000000 | 145 | 10000000000 | 39.997 | 8.8673 | 40 | 88.6757 | 88.201 | 50.4361 | 10000000000 | 90.0046 | 5.0088 | 90 | 95.2043 | 10000000000 | 88.4383 | 5 | 90 | 95.9092 | 14.4005 | -18.7801 | 49.587 | 73.73 | 0.84976
Log | 1877 | 15.6417 | 2014-08-15 05:26 | C13EOAT_test | -0.0025 | 0.73851 | -0.37508 | 81.3193 | 282.4694 | 112.738 | 1.494 | -0.75926 | 4.0695 | 1.5 | 7.6934 | 24.2007 | 2.3565 | 0.0048271 | 167.5601 | 99.11 | 4.0475 | 103.1575 | 6.5295 | 103 | 103.9971 | 103.9661 | 104 | 573.9512 | 19.0397 | 87.3997 | 80.1603 | 217.4382 | 216.643 | 395.7994 | 83.78 | 4.5907 | 84 | 1800.387 | 3.7426 | 1800 | 24.9686 | 3.0173 | 25 | 10000000000 | 35.2869 | 26.2452 | 176.8455 | 89.438 | 89.9753 | 7.7723 | 90 | 10000000000 | 185.4244 | 204.5313 | 205.1328 | 192.1283 | 262.4584 | 263.2925 | 237.8047 | 10000000000 | 10000000000 | 40.1615 | 4.5546 | 40 | 10000000000 | 145 | 10000000000 | 40.0131 | 8.8662 | 40 | 88.6628 | 88.1826 | 50.4119 | 10000000000 | 90.0032 | 5.0114 | 90 | 95.1378 | 10000000000 | 88.4227 | 5 | 90 | 95.9203 | 14.3996 | -18.9496 | 49.6823 | 73.73 | 0.84974
Log | 1878 | 15.65 | 2014-08-15 05:26 | C13EOAT_test | -0.0025 | 0.73665 | -0.37508 | 80.4233 | 282.7498 | 115.3576 | 1.5064 | -0.75935 | 4.0696 | 1.5 | 7.5806 | 24.208 | 2.3923 | 0.0048271 | 168.3748 | 99.11 | 3.9642 | 103.0742 | 6.5271 | 103 | 103.734 | 103.992 | 104 | 565.1288 | 19.0397 | 87.8054 | 80.5694 | 217.4488 | 216.643 | 395.7994 | 84.1874 | 4.591 | 84 | 1799.925 | 3.7433 | 1800 | 24.9499 | 3.0182 | 25 | 10000000000 | 35.3264 | 26.2534 | 176.837 | 89.461 | 90.0018 | 7.769 | 90 | 10000000000 | 185.4463 | 204.3622 | 204.9486 | 191.5649 | 262.2442 | 264.1208 | 238.0396 | 10000000000 | 10000000000 | 40.144 | 4.5242 | 40 | 10000000000 | 145 | 10000000000 | 39.9886 | 8.8669 | 40 | 88.649 | 88.188 | 50.3993 | 10000000000 | 89.9963 | 5.0165 | 90 | 95.1383 | 10000000000 | 88.4185 | 5 | 90 | 95.9204 | 14.4025 | -18.5406 | 49.2967 | 73.72 | 0.84971
Log | 1879 | 15.6583 | 2014-08-15 05:27 | C13EOAT_test | -0.0025 | 0.73816 | -0.37508 | 77.5028 | 282.7496 | 121.1437 | 1.503 | -0.75933 | 4.0696 | 1.5 | 7.4885 | 24.1976 | 2.354 | 0.0048271 | 167.7567 | 99.11 | 3.9933 | 103.1033 | 6.5211 | 103 | 103.8951 | 103.9754 | 104 | 572.7385 | 19.0397 | 87.5005 | 80.2563 | 217.3581 | 216.643 | 395.7994 | 83.8784 | 4.5949 | 84 | 1800.027 | 3.7431 | 1800 | 24.8935 | 3.0207 | 25 | 10000000000 | 35.2501 | 26.2364 | 176.8976 | 89.452 | 89.9971 | 7.7706 | 90 | 10000000000 | 185.3387 | 203.7142 | 205.2187 | 191.9818 | 261.9243 | 263.61 | 237.4484 | 10000000000 | 10000000000 | 40.0509 | 4.5046 | 40 | 10000000000 | 145 | 10000000000 | 40.0091 | 8.8657 | 40 | 88.6634 | 88.2342 | 50.376 | 10000000000 | 89.9941 | 5.0213 | 90 | 95.1281 | 10000000000 | 88.4488 | 5 | 90 | 95.914 | 14.4033 | -18.8537 | 48.978 | 73.71 | 0.84975
Log | 1880 | 15.6667 | 2014-08-15 05:27 | C13EOAT_test | -0.0025 | 0.73835 | -0.37508 | 79.7796 | 283.1198 | 114.3472 | 1.4883 | -0.75937 | 4.0697 | 1.5 | 7.4379 | 24.0842 | 2.3545 | 0.0048271 | 167.9168 | 99.11 | 3.9946 | 103.1046 | 6.5156 | 103 | 103.974 | 103.9748 | 104 | 583.3005 | 19.0397 | 87.5976 | 80.3192 | 217.3712 | 216.643 | 395.7994 | 83.9584 | 4.5951 | 84 | 1800.013 | 3.7433 | 1800 | 24.9053 | 3.0222 | 25 | 10000000000 | 35.2172 | 26.3234 | 176.892 | 89.4343 | 89.9892 | 7.7728 | 90 | 10000000000 | 185.3678 | 203.4049 | 205.119 | 192.0196 | 261.7137 | 262.8323 | 236.8691 | 10000000000 | 10000000000 | 39.9181 | 4.5064 | 40 | 10000000000 | 145 | 10000000000 | 39.9669 | 8.8681 | 40 | 88.6499 | 88.2422 | 50.3389 | 10000000000 | 90.0113 | 5.0194 | 90 | 95.1402 | 10000000000 | 88.446 | 5 | 90 | 95.916 | 14.4012 | -18.7908 | 48.7924 | 73.7 | 0.84979
Log | 1881 | 15.675 | 2014-08-15 05:28 | C13EOAT_test | -0.0025 | 0.7383 | -0.37508 | 76.53 | 282.6115 | 118.8277 | 1.4921 | -0.75932 | 4.0697 | 1.5 | 7.4388 | 24.1214 | 2.3607 | 0.0048271 | 167.8744 | 99.11 | 4.0036 | 103.1136 | 6.5124 | 103 | 103.9721 | 103.9646 | 104 | 588.6062 | 19.0397 | 87.5701 | 80.3042 | 217.3849 | 216.643 | 395.7994 | 83.9372 | 4.5986 | 84 | 1799.832 | 3.7434 | 1800 | 24.9074 | 3.0236 | 25 | 10000000000 | 35.2386 | 26.3389 | 176.8845 | 89.4365 | 89.9985 | 7.7722 | 90 | 10000000000 | 185.3757 | 203.5619 | 205.0539 | 192.0336 | 261.7734 | 263.2057 | 236.857 | 10000000000 | 10000000000 | 39.9024 | 4.5276 | 40 | 10000000000 | 145 | 10000000000 | 40.0191 | 8.8658 | 40 | 88.6475 | 88.237 | 50.3173 | 10000000000 | 90.0153 | 5.0193 | 90 | 95.1314 | 10000000000 | 88.4423 | 5 | 90 | 95.9183 | 14.4016 | -18.8058 | 48.7967 | 73.7 | 0.84972
Log | 1882 | 15.6834 | 2014-08-15 05:28 | C13EOAT_test | -0.0025 | 0.73866 | -0.37508 | 75.0765 | 282.7146 | 103.122 | 1.5065 | -0.75933 | 4.0698 | 1.5 | 7.47 | 24.1903 | 2.373 | 0.0048271 | 168.3165 | 99.11 | 4.0955 | 103.2056 | 6.4969 | 103 | 104.0412 | 103.9624 | 104 | 587.6866 | 19.0397 | 87.7908 | 80.5257 | 217.4303 | 216.643 | 396.143 | 84.1582 | 4.5949 | 84 | 1799.97 | 3.7431 | 1800 | 24.9654 | 3.0236 | 25 | 10000000000 | 35.3198 | 26.442 | 176.8766 | 89.4158 | 89.973 | 7.7775 | 90 | 10000000000 | 185.4472 | 204.242 | 204.6088 | 192.375 | 261.8902 | 263.3953 | 236.8405 | 10000000000 | 10000000000 | 39.8815 | 4.5575 | 40 | 10000000000 | 145 | 10000000000 | 40.0257 | 8.8657 | 40 | 88.6478 | 88.2288 | 50.3287 | 10000000000 | 89.9832 | 5.0346 | 90 | 95.1508 | 10000000000 | 88.4383 | 5 | 90 | 95.9162 | 14.4011 | -18.5843 | 48.9075 | 73.72 | 0.84997
Log | 1883 | 15.6917 | 2014-08-15 05:29 | C13EOAT_test | -0.0025 | 0.73805 | -0.37508 | 74.2811 | 282.5842 | 117.7103 | 1.4982 | -0.75917 | 4.0698 | 1.5 | 7.4881 | 24.1981 | 2.4046 | 0.0048271 | 167.9492 | 99.11 | 3.9467 | 103.0567 | 6.5031 | 103 | 103.9973 | 103.9866 | 104 | 581.4611 | 19.0394 | 87.6012 | 80.3481 | 217.3938 | 216.643 | 395.7994 | 83.9746 | 4.5969 | 84 | 1799.962 | 3.7432 | 1800 | 24.9926 | 3.0237 | 25 | 10000000000 | 35.2738 | 26.4425 | 176.8663 | 89.4315 | 89.9807 | 7.7775 | 90 | 10000000000 | 185.4259 | 204.2939 | 204.3897 | 191.8138 | 261.8513 | 263.3443 | 236.5881 | 10000000000 | 10000000000 | 39.863 | 4.5876 | 40 | 10000000000 | 145 | 10000000000 | 40.0137 | 8.866 | 40 | 88.6808 | 88.1855 | 50.3245 | 10000000000 | 90.005 | 5.0266 | 90 | 95.136 | 10000000000 | 88.4332 | 5 | 90 | 95.9105 | 14.4013 | -18.7619 | 48.9728 | 73.69 | 0.84988
Log | 1884 | 15.7 | 2014-08-15 05:29 | C13EOAT_test | -0.0025 | 0.73564 | -0.37508 | 77.147 | 282.7206 | 107.1613 | 1.3899 | -0.75917 | 4.0698 | 1.5 | 7.5726 | 24.1913 | 2.3539 | 0.0048271 | 168.3546 | 99.11 | 4.0529 | 103.1629 | 6.4906 | 103 | 103.9142 | 103.9809 | 104 | 571.9167 | 18.9242 | 87.7836 | 80.571 | 217.414 | 216.643 | 395.7994 | 84.1773 | 4.5956 | 84 | 1800.102 | 3.7429 | 1800 | 24.9938 | 3.0237 | 25 | 10000000000 | 35.3015 | 26.3897 | 176.849 | 89.4144 | 89.9975 | 7.776 | 90 | 10000000000 | 185.4442 | 204.0297 | 204.9775 | 191.665 | 262.382 | 263.3572 | 236.201 | 10000000000 | 10000000000 | 39.8476 | 4.6202 | 40 | 10000000000 | 145 | 10000000000 | 40.0118 | 8.8657 | 40 | 88.6587 | 88.1903 | 50.3328 | 10000000000 | 90.0057 | 5.0263 | 90 | 95.151 | 10000000000 | 88.4245 | 5 | 90 | 95.9156 | 14.3998 | -18.539 | 49.2638 | 73.7 | 0.84986
Log | 1885 | 15.7083 | 2014-08-15 05:30 | C13EOAT_test | -0.0025 | 0.73868 | -0.37508 | 75.0567 | 282.0005 | 110.6376 | 1.5008 | -0.75925 | 4.0699 | 1.5 | 7.6596 | 24.167 | 2.3539 | 0.0048271 | 167.8 | 99.11 | 3.8898 | 102.9998 | 6.4958 | 103 | 103.8581 | 104.001 | 104 | 571.2923 | 19.0397 | 87.5217 | 80.2783 | 217.4077 | 216.643 | 396.143 | 83.9 | 4.5952 | 84 | 1800.24 | 3.7429 | 1800 | 25.0906 | 3.0209 | 25 | 10000000000 | 35.3356 | 26.3654 | 176.8217 | 89.4311 | 89.9469 | 7.786 | 90 | 10000000000 | 185.4228 | 203.1639 | 204.7366 | 192.1093 | 262.3851 | 263.8759 | 236.4943 | 10000000000 | 10000000000 | 39.9104 | 4.6509 | 40 | 10000000000 | 145 | 10000000000 | 40.0138 | 8.8651 | 40 | 88.6618 | 88.1599 | 50.3469 | 10000000000 | 89.9968 | 5.032 | 90 | 95.1388 | 10000000000 | 88.4109 | 5 | 90 | 95.9006 | 14.4002 | -18.8317 | 49.5662 | 73.7 | 0.84985
Log | 1886 | 15.7167 | 2014-08-15 05:30 | C13EOAT_test | -0.0025 | 0.73865 | -0.37508 | 75.3015 | 283.1127 | 120.6639 | 1.4929 | -0.75926 | 4.0699 | 1.5 | 7.6913 | 24.0483 | 2.354 | 0.0048271 | 167.4214 | 99.11 | 4.0106 | 103.1206 | 6.4841 | 103 | 104.0247 | 103.9615 | 104 | 571.7432 | 19.0397 | 87.3548 | 80.0666 | 217.4481 | 216.643 | 395.7994 | 83.7107 | 4.5998 | 84 | 1800.023 | 3.7431 | 1800 | 25.1262 | 3.0187 | 25 | 10000000000 | 35.4311 | 26.3795 | 176.9008 | 89.4304 | 89.9802 | 7.7822 | 90 | 10000000000 | 185.3633 | 203.1218 | 204.8587 | 192.2277 | 261.7703 | 263.0292 | 236.2336 | 10000000000 | 10000000000 | 39.985 | 4.664 | 40 | 10000000000 | 145 | 10000000000 | 40.0174 | 8.8643 | 40 | 88.6681 | 88.2328 | 50.3741 | 10000000000 | 89.9885 | 5.036 | 90 | 95.1281 | 10000000000 | 88.4504 | 5 | 90 | 95.8952 | 14.3993 | -19.0434 | 49.6745 | 73.68 | 0.84983
Log | 1887 | 15.725 | 2014-08-15 05:31 | C13EOAT_test | -0.0025 | 0.73804 | -0.37508 | 75.739 | 282.9394 | 108.3593 | 1.5036 | -0.7593 | 4.0699 | 1.5 | 7.6869 | 24.0312 | 2.3551 | 0.0048271 | 168.4091 | 99.11 | 4.0683 | 103.1783 | 6.4718 | 103 | 104.0236 | 103.9784 | 104 | 575.206 | 19.0397 | 87.8377 | 80.5715 | 217.3665 | 216.643 | 395.7994 | 84.2046 | 4.5972 | 84 | 1800.118 | 3.7428 | 1800 | 25.1389 | 3.0166 | 25 | 10000000000 | 35.4166 | 26.4236 | 176.9016 | 89.4323 | 89.9822 | 7.7828 | 90 | 10000000000 | 185.4089 | 202.8122 | 204.5858 | 191.8919 | 261.7275 | 263.2766 | 237.2812 | 10000000000 | 10000000000 | 40.0254 | 4.6607 | 40 | 10000000000 | 145 | 10000000000 | 40.0116 | 8.8642 | 40 | 88.6557 | 88.2459 | 50.3398 | 10000000000 | 89.9921 | 5.0347 | 90 | 95.1027 | 10000000000 | 88.4508 | 5 | 90 | 95.887 | 14.3968 | -18.5386 | 49.6543 | 73.67 | 0.84983
Log | 1888 | 15.7333 | 2014-08-15 05:31 | C13EOAT_test | -0.0025 | 0.73815 | -0.37508 | 77.6861 | 282.328 | 105.1744 | 1.4983 | -0.75918 | 4.07 | 1.5 | 7.7196 | 24.0312 | 2.354 | 0.0048271 | 168.1447 | 99.11 | 3.9456 | 103.0556 | 6.4767 | 103 | 103.8756 | 103.9555 | 104 | 584.936 | 19.0397 | 87.7143 | 80.4304 | 217.4621 | 216.643 | 395.7994 | 84.0724 | 4.5926 | 84 | 1800.161 | 3.7428 | 1800 | 25.1293 | 3.015 | 25 | 10000000000 | 35.3846 | 26.4508 | 176.8701 | 89.4458 | 89.9973 | 7.7809 | 90 | 10000000000 | 185.3612 | 203.5542 | 204.7982 | 192.1885 | 261.4253 | 263.2081 | 237.7689 | 10000000000 | 10000000000 | 40.1251 | 4.641 | 40 | 10000000000 | 145 | 10000000000 | 39.9841 | 8.8653 | 40 | 88.6565 | 88.2136 | 50.2974 | 10000000000 | 89.9655 | 5.0445 | 90 | 95.1281 | 10000000000 | 88.4351 | 5 | 90 | 95.9067 | 14.3989 | -18.6796 | 49.7715 | 73.68 | 0.84973
Log | 1889 | 15.7417 | 2014-08-15 05:32 | C13EOAT_test | -0.0025 | 0.73804 | -0.37508 | 79.1067 | 282.5812 | 113.686 | 1.5 | -0.75931 | 4.07 | 1.5 | 7.5913 | 24.0664 | 2.3539 | 0.0048271 | 168.1648 | 99.11 | 4.0068 | 103.1168 | 6.4677 | 103 | 103.8907 | 103.9556 | 104 | 587.6335 | 19.0397 | 87.7086 | 80.4562 | 217.4053 | 216.643 | 395.7994 | 84.0824 | 4.5914 | 84 | 1799.901 | 3.7429 | 1800 | 25.055 | 3.015 | 25 | 10000000000 | 35.3489 | 26.4346 | 176.9144 | 89.4557 | 90.0107 | 7.7788 | 90 | 10000000000 | 185.4043 | 203.2455 | 205.1375 | 192.2322 | 261.4155 | 263.3284 | 237.5793 | 10000000000 | 10000000000 | 40.1399 | 4.6067 | 40 | 10000000000 | 145 | 10000000000 | 40.0162 | 8.8633 | 40 | 88.68 | 88.2344 | 50.3415 | 10000000000 | 89.9837 | 5.0365 | 90 | 95.121 | 10000000000 | 88.4572 | 5 | 90 | 95.9157 | 14.4002 | -18.6538 | 49.3295 | 73.67 | 0.84976
Log | 1890 | 15.75 | 2014-08-15 05:32 | C13EOAT_test | -0.0025 | 0.73674 | -0.37508 | 77.3178 | 282.7583 | 113.3845 | 1.3074 | -0.75921 | 4.0701 | 1.5 | 7.5248 | 24.1619 | 2.3555 | 0.0048271 | 168.1737 | 99.11 | 3.9624 | 103.0724 | 6.4665 | 103 | 104.0817 | 103.9838 | 104 | 583.7693 | 19.0396 | 87.6707 | 80.5029 | 217.4281 | 216.643 | 395.7994 | 84.0868 | 4.5891 | 84 | 1799.858 | 3.7433 | 1800 | 25.0188 | 3.0154 | 25 | 10000000000 | 35.3455 | 26.4227 | 176.9567 | 89.4684 | 89.9867 | 7.7827 | 90 | 10000000000 | 185.4195 | 202.8467 | 204.6333 | 192.218 | 261.5143 | 263.1237 | 237.5375 | 10000000000 | 10000000000 | 40.2039 | 4.5691 | 40 | 10000000000 | 145 | 10000000000 | 40.0024 | 8.8635 | 40 | 88.6897 | 88.267 | 50.3352 | 10000000000 | 90.0286 | 5.0146 | 90 | 95.1635 | 10000000000 | 88.4784 | 5 | 90 | 95.9176 | 14.4006 | -18.6071 | 49.0997 | 73.68 | 0.84972
Log | 1891 | 15.7583 | 2014-08-15 05:33 | C13EOAT_test | -0.0025 | 0.73847 | -0.37508 | 78.0862 | 283.0512 | 117.6514 | 1.5084 | -0.75924 | 4.0701 | 1.5 | 7.4694 | 24.1925 | 2.3539 | 0.0048271 | 168.1671 | 99.11 | 4.0333 | 103.1433 | 6.4558 | 103 | 103.9219 | 103.9811 | 104 | 575.0663 | 19.0395 | 87.7083 | 80.4588 | 217.443 | 216.643 | 396.143 | 84.0836 | 4.5884 | 84 | 1800.051 | 3.7428 | 1800 | 24.9764 | 3.0163 | 25 | 10000000000 | 35.2806 | 26.4308 | 176.8777 | 89.4717 | 90.0023 | 7.7802 | 90 | 10000000000 | 185.3015 | 203.7996 | 204.6088 | 191.9126 | 262.0893 | 263.0221 | 237.4924 | 10000000000 | 10000000000 | 40.1816 | 4.5264 | 40 | 10000000000 | 145 | 10000000000 | 40.0337 | 8.8611 | 40 | 88.6874 | 88.1903 | 50.3521 | 10000000000 | 90.0329 | 5.0075 | 90 | 95.1714 | 10000000000 | 88.4389 | 4.9999 | 90 | 95.9151 | 14.4038 | -18.6512 | 48.9102 | 73.67 | 0.84974
Log | 1892 | 15.7667 | 2014-08-15 05:33 | C13EOAT_test | -0.0025 | 0.73804 | -0.37508 | 79.34 | 283.1531 | 113.9635 | 1.4902 | -0.7593 | 4.0701 | 1.5 | 7.463 | 24.1915 | 2.3544 | 0.0048271 | 168.1833 | 99.1102 | 3.9455 | 103.0558 | 6.4567 | 103 | 103.816 | 104.007 | 104 | 565.1113 | 19.0397 | 87.711 | 80.4724 | 217.448 | 216.643 | 395.7994 | 84.0917 | 4.5877 | 84 | 1799.683 | 3.7434 | 1800 | 24.9937 | 3.0161 | 25 | 10000000000 | 35.2805 | 26.2943 | 176.8724 | 89.4354 | 90.0128 | 7.7786 | 90 | 10000000000 | 185.2578 | 203.5508 | 204.6474 | 191.8383 | 262.2393 | 263.6254 | 238.6417 | 10000000000 | 10000000000 | 40.1154 | 4.5012 | 40 | 10000000000 | 145 | 10000000000 | 40.0221 | 8.8609 | 40 | 88.6731 | 88.1993 | 50.3476 | 10000000000 | 90.0213 | 5.0066 | 90 | 95.1209 | 10000000000 | 88.4362 | 4.9999 | 90 | 95.9201 | 14.4024 | -18.6379 | 48.885 | 73.66 | 0.8499
Log | 1893 | 15.775 | 2014-08-15 05:34 | C13EOAT_test | -0.0025 | 0.73614 | -0.37508 | 76.4142 | 282.3698 | 116.1248 | 1.4873 | -0.75925 | 4.0702 | 1.5 | 7.4682 | 24.0737 | 2.3539 | 0.0048271 | 167.9838 | 99.1148 | 4.0133 | 103.1281 | 6.4476 | 103 | 103.8606 | 103.9951 | 104 | 572.23 | 19.0397 | 87.6075 | 80.3763 | 217.4249 | 216.643 | 396.143 | 83.9919 | 4.5875 | 84 | 1800.225 | 3.742 | 1800 | 25.0425 | 3.015 | 25 | 10000000000 | 35.2946 | 26.3705 | 176.8767 | 89.4612 | 90.004 | 7.7798 | 90 | 10000000000 | 185.3286 | 203.0862 | 204.4363 | 191.8141 | 262.1078 | 263.7494 | 237.7943 | 10000000000 | 10000000000 | 40.0283 | 4.4865 | 40 | 10000000000 | 145 | 10000000000 | 40.0192 | 8.8607 | 40 | 88.6771 | 88.1995 | 50.3734 | 10000000000 | 90.0089 | 5.009 | 90 | 95.148 | 10000000000 | 88.4383 | 4.9999 | 90 | 95.9233 | 14.4012 | -18.7384 | 48.9013 | 73.66 | 0.85
Log | 1894 | 15.7834 | 2014-08-15 05:34 | C13EOAT_test | -0.0025 | 0.73898 | -0.37508 | 75.4226 | 282.752 | 106.972 | 1.5012 | -0.75922 | 4.0701 | 1.5 | 7.552 | 24.1995 | 2.3675 | 0.0048271 | 167.6165 | 99.114 | 3.9053 | 103.0193 | 6.4486 | 103 | 103.9812 | 103.972 | 104 | 577.032 | 19.0397 | 87.4386 | 80.1779 | 217.4473 | 216.643 | 395.7994 | 83.8083 | 4.5897 | 84 | 1799.595 | 3.7432 | 1800 | 25.0526 | 3.0143 | 25 | 10000000000 | 35.2738 | 26.3957 | 176.9202 | 89.4785 | 90.0285 | 7.7757 | 90 | 10000000000 | 185.4234 | 202.8436 | 204.2882 | 191.7777 | 262.5497 | 264.3416 | 238.6222 | 10000000000 | 10000000000 | 39.9331 | 4.4988 | 40 | 10000000000 | 145 | 10000000000 | 40.0136 | 8.8608 | 40 | 88.6765 | 88.2437 | 50.4093 | 10000000000 | 90.0437 | 4.9938 | 90 | 95.1659 | 10000000000 | 88.4601 | 5 | 90 | 95.9198 | 14.4011 | -18.9361 | 49.1949 | 73.67 | 0.85002
Log | 1895 | 15.7917 | 2014-08-15 05:35 | C13EOAT_test | -0.0025 | 0.73857 | -0.37508 | 77.3366 | 282.4164 | 131.4574 | 1.4943 | -0.75929 | 4.0701 | 1.5 | 7.5994 | 24.0313 | 2.3539 | 0.0048271 | 167.9515 | 99.1175 | 4.0271 | 103.1447 | 6.4367 | 103 | 103.9527 | 103.9731 | 104 | 582.798 | 19.0397 | 87.6136 | 80.3379 | 217.4469 | 216.643 | 396.143 | 83.9758 | 4.5894 | 84 | 1799.98 | 3.7428 | 1800 | 25.0835 | 3.0125 | 25 | 10000000000 | 35.3473 | 26.3448 | 176.8913 | 89.4684 | 89.9883 | 7.7818 | 90 | 10000000000 | 185.5334 | 203.3656 | 204.36 | 191.9386 | 262.4709 | 264.1974 | 237.7894 | 10000000000 | 10000000000 | 39.885 | 4.5169 | 40 | 10000000000 | 145 | 10000000000 | 39.9654 | 8.8635 | 40 | 88.6537 | 88.2376 | 50.3934 | 10000000000 | 90.0055 | 5.0047 | 90 | 95.1438 | 10000000000 | 88.4457 | 5 | 90 | 95.923 | 14.402 | -18.7797 | 49.361 | 73.66 | 0.85002
Log | 1896 | 15.8 | 2014-08-15 05:35 | C13EOAT_test | -0.0025 | 0.73863 | -0.37508 | 76.4027 | 282.8096 | 105.7405 | 1.515 | -0.75925 | 4.0702 | 1.5 | 7.6683 | 24.0538 | 2.354 | 0.0048271 | 167.8474 | 99.118 | 4.0611 | 103.179 | 6.4262 | 103 | 103.9106 | 104.001 | 104 | 588.8148 | 19.0397 | 87.5381 | 80.3093 | 217.434 | 216.643 | 396.143 | 83.9237 | 4.5904 | 84 | 1799.646 | 3.7431 | 1800 | 25.1074 | 3.0105 | 25 | 10000000000 | 35.3491 | 26.307 | 176.9003 | 89.4985 | 90.0158 | 7.7768 | 90 | 10000000000 | 185.4507 | 203.9045 | 204.3483 | 191.8667 | 261.9053 | 263.9195 | 238.2833 | 10000000000 | 10000000000 | 39.8172 | 4.5538 | 40 | 10000000000 | 145 | 10000000000 | 39.9735 | 8.8637 | 40 | 88.6804 | 88.2199 | 50.3975 | 10000000000 | 90.0025 | 5.0034 | 90 | 95.156 | 10000000000 | 88.4501 | 5 | 90 | 95.9314 | 14.3964 | -18.8087 | 49.5893 | 73.64 | 0.85002
Log | 1897 | 15.8083 | 2014-08-15 05:36 | C13EOAT_test | -0.0025 | 0.73853 | -0.37508 | 76.5034 | 282.9066 | 124.197 | 1.5116 | -0.75926 | 4.0702 | 1.5 | 7.696 | 24.1821 | 2.4006 | 0.0048271 | 168.0112 | 99.1334 | 3.9556 | 103.089 | 6.4269 | 103 | 103.8901 | 103.9919 | 104 | 585.1359 | 19.0397 | 87.6258 | 80.3854 | 217.4734 | 216.643 | 395.7994 | 84.0056 | 4.5931 | 84 | 1800.522 | 3.7415 | 1800 | 25.1154 | 3.0086 | 25 | 10000000000 | 35.3914 | 26.3749 | 176.8839 | 89.4491 | 90.001 | 7.7786 | 90 | 10000000000 | 185.4501 | 202.8487 | 204.6682 | 192.2082 | 262.2788 | 264.0588 | 237.5521 | 10000000000 | 10000000000 | 39.81 | 4.5968 | 40 | 10000000000 | 145 | 10000000000 | 40.0118 | 8.8626 | 40 | 88.6876 | 88.1964 | 50.3903 | 10000000000 | 90.0165 | 4.9946 | 90 | 95.1027 | 10000000000 | 88.442 | 5 | 90 | 95.9279 | 14.395 | -18.748 | 49.6826 | 73.63 | 0.85002
Log | 1898 | 15.8167 | 2014-08-15 05:36 | C13EOAT_test | -0.0025 | 0.73807 | -0.37508 | 77.2027 | 283.0842 | 116.7393 | 1.4962 | -0.75923 | 4.0702 | 1.5 | 7.7166 | 24.1589 | 2.354 | 0.0048271 | 168.3056 | 99.113 | 4.0272 | 103.1401 | 6.4175 | 103 | 103.9947 | 103.9831 | 104 | 587.7211 | 19.0397 | 87.7855 | 80.5202 | 217.3645 | 216.643 | 395.7994 | 84.1528 | 4.5903 | 84 | 1800.391 | 3.7413 | 1800 | 25.0896 | 3.0075 | 25 | 10000000000 | 35.3877 | 26.3753 | 176.9034 | 89.4667 | 89.9981 | 7.7788 | 90 | 10000000000 | 185.4135 | 202.9452 | 204.777 | 191.8059 | 262.5039 | 263.622 | 236.9467 | 10000000000 | 10000000000 | 39.8215 | 4.6356 | 40 | 10000000000 | 145 | 10000000000 | 40.0012 | 8.8634 | 40 | 88.6858 | 88.2175 | 50.4114 | 10000000000 | 89.9929 | 5.0009 | 90 | 95.143 | 10000000000 | 88.4517 | 5 | 90 | 95.9247 | 14.4008 | -18.5928 | 49.7647 | 73.64 | 0.85002
Log | 1899 | 15.825 | 2014-08-15 05:37 | C13EOAT_test | -0.0025 | 0.73793 | -0.37508 | 77.1644 | 282.7415 | 114.2467 | 1.5026 | -0.75923 | 4.0702 | 1.5 | 7.7149 | 24.1255 | 2.354 | 0.0048271 | 168.1567 | 99.1373 | 3.9569 | 103.0942 | 6.414 | 103 | 104.0137 | 103.9928 | 104 | 576.0529 | 19.0397 | 87.7011 | 80.4557 | 217.4457 | 216.643 | 395.7994 | 84.0784 | 4.5894 | 84 | 1800.123 | 3.7417 | 1800 | 25.1098 | 3.0057 | 25 | 10000000000 | 35.4066 | 26.3847 | 176.8392 | 89.4519 | 89.9965 | 7.7785 | 90 | 10000000000 | 185.4742 | 202.6437 | 204.7845 | 192.0116 | 261.7982 | 263.3707 | 236.6244 | 10000000000 | 10000000000 | 39.9052 | 4.6626 | 40 | 10000000000 | 145 | 10000000000 | 39.9809 | 8.8649 | 40 | 88.6743 | 88.1649 | 50.4017 | 10000000000 | 89.9912 | 5.0004 | 90 | 95.1387 | 10000000000 | 88.4196 | 5 | 90 | 95.919 | 14.3936 | -18.6816 | 49.7456 | 73.64 | 0.84993
Log | 1900 | 15.8333 | 2014-08-15 05:37 | C13EOAT_test | -0.0025 | 0.73824 | -0.37508 | 78.0917 | 282.4698 | 108.9359 | 1.4948 | -0.75928 | 4.0702 | 1.5 | 7.5726 | 24.2004 | 2.3575 | 0.0048271 | 168.093 | 99.1391 | 3.9934 | 103.1325 | 6.4046 | 103 | 103.7533 | 104.0177 | 104 | 567.3324 | 19.0397 | 87.6922 | 80.4008 | 217.4142 | 216.643 | 395.7994 | 84.0465 | 4.5866 | 84 | 1799.501 | 3.7426 | 1800 | 25.0279 | 3.0062 | 25 | 10000000000 | 35.3508 | 26.4568 | 176.8792 | 89.465 | 89.973 | 7.7822 | 90 | 10000000000 | 185.4275 | 202.8324 | 204.7789 | 191.9117 | 262.3173 | 264.0462 | 237.3147 | 10000000000 | 10000000000 | 40.0558 | 4.6591 | 40 | 10000000000 | 145 | 10000000000 | 39.9954 | 8.8643 | 40 | 88.6613 | 88.2179 | 50.4387 | 10000000000 | 89.9972 | 5.0007 | 90 | 95.131 | 10000000000 | 88.4396 | 4.9999 | 90 | 95.9243 | 14.3956 | -18.7383 | 49.2561 | 73.63 | 0.84976
Log | 1901 | 15.8417 | 2014-08-15 05:38 | C13EOAT_test | -0.0025 | 0.73804 | -0.37508 | 78.8884 | 282.9521 | 115.2501 | 1.499 | -0.75926 | 4.0702 | 1.5 | 7.4955 | 24.109 | 2.3539 | 0.0048271 | 168.6303 | 99.1389 | 3.9611 | 103.1 | 6.4005 | 103 | 104.0918 | 103.9909 | 104 | 575.1807 | 19.0397 | 87.9349 | 80.6954 | 217.4645 | 216.643 | 395.7994 | 84.3152 | 4.5825 | 84 | 1800.568 | 3.7409 | 1800 | 24.9742 | 3.0071 | 25 | 10000000000 | 35.2856 | 26.4306 | 176.8701 | 89.4454 | 90.0073 | 7.7768 | 90 | 10000000000 | 185.4085 | 203.484 | 204.3711 | 191.8817 | 262.254 | 263.8826 | 236.833 | 10000000000 | 10000000000 | 40.1183 | 4.64 | 40 | 10000000000 | 145 | 10000000000 | 39.9856 | 8.8653 | 40 | 88.6505 | 88.2196 | 50.4064 | 10000000000 | 90.0004 | 5.0021 | 90 | 95.1294 | 10000000000 | 88.4351 | 5 | 90 | 95.9221 | 14.3947 | -18.4435 | 48.9868 | 73.62 | 0.84972
Log | 1902 | 15.85 | 2014-08-15 05:38 | C13EOAT_test | -0.0025 | 0.73896 | -0.37508 | 78.5399 | 282.6624 | 109.7206 | 1.5105 | -0.75927 | 4.0703 | 1.5 | 7.4429 | 24.064 | 2.3539 | 0.0048271 | 167.8454 | 99.1348 | 4.0258 | 103.1606 | 6.3915 | 103 | 103.9781 | 103.9911 | 104 | 583.3279 | 19.0397 | 87.5499 | 80.2956 | 217.3991 | 216.643 | 396.143 | 83.9227 | 4.5819 | 84 | 1800.861 | 3.7405 | 1800 | 24.9891 | 3.0068 | 25 | 10000000000 | 35.2374 | 26.4 | 176.9008 | 89.4513 | 90.0003 | 7.7777 | 90 | 10000000000 | 185.3336 | 203.6376 | 204.8526 | 192.0773 | 261.695 | 262.9157 | 236.0744 | 10000000000 | 10000000000 | 40.132 | 4.6086 | 40 | 10000000000 | 145 | 10000000000 | 39.9865 | 8.8657 | 40 | 88.6641 | 88.2366 | 50.4205 | 10000000000 | 89.9879 | 5.0091 | 90 | 95.1144 | 10000000000 | 88.4504 | 5 | 90 | 95.9358 | 14.3976 | -18.8393 | 48.8037 | 73.61 | 0.84975
Log | 1903 | 15.8583 | 2014-08-15 05:39 | C13EOAT_test | -0.0025 | 0.73816 | -0.37508 | 77.9843 | 282.8408 | 125.5501 | 1.5044 | -0.75926 | 4.0703 | 1.5 | 7.4387 | 24.1605 | 2.3546 | 0.0048271 | 167.9677 | 99.125 | 4.0784 | 103.2034 | 6.3796 | 103 | 103.9598 | 103.987 | 104 | 589.3658 | 19.0397 | 87.6152 | 80.3525 | 217.3887 | 216.643 | 395.7994 | 83.9839 | 4.5834 | 84 | 1799.837 | 3.7421 | 1800 | 24.9908 | 3.0069 | 25 | 10000000000 | 35.2873 | 26.3977 | 176.8704 | 89.4681 | 90.0083 | 7.7763 | 90 | 10000000000 | 185.4182 | 203.5505 | 204.4371 | 191.8812 | 262.2134 | 263.5784 | 236.4279 | 10000000000 | 10000000000 | 40.1698 | 4.5684 | 40 | 10000000000 | 145 | 10000000000 | 39.9736 | 8.8667 | 40 | 88.6562 | 88.2142 | 50.4659 | 10000000000 | 90.0054 | 5.0051 | 90 | 95.0994 | 10000000000 | 88.4352 | 5 | 90 | 95.9374 | 14.3981 | -18.7725 | 48.7896 | 73.62 | 0.84977
Log | 1904 | 15.8667 | 2014-08-15 05:39 | C13EOAT_test | -0.0025 | 0.7382 | -0.37508 | 77.5198 | 282.8067 | 103.4574 | 1.5094 | -0.75947 | 4.0703 | 1.5 | 7.4433 | 24.1823 | 2.3539 | 0.0048271 | 168.4741 | 99.1396 | 3.9864 | 103.126 | 6.3788 | 103 | 103.9351 | 103.9942 | 104 | 587.9727 | 19.0397 | 87.882 | 80.5921 | 217.3767 | 216.643 | 395.7994 | 84.237 | 4.5806 | 84 | 1800.028 | 3.742 | 1800 | 25.0214 | 3.0061 | 25 | 10000000000 | 35.3587 | 26.4532 | 176.8601 | 89.4476 | 90.0253 | 7.7737 | 90 | 10000000000 | 185.4032 | 202.5903 | 204.8092 | 191.5871 | 262.0193 | 263.7733 | 237.5508 | 10000000000 | 10000000000 | 40.1611 | 4.5273 | 40 | 10000000000 | 145 | 10000000000 | 40.009 | 8.8651 | 40 | 88.6509 | 88.2091 | 50.48 | 10000000000 | 90.0091 | 5.0074 | 90 | 95.1067 | 10000000000 | 88.43 | 5 | 90 | 95.9332 | 14.3995 | -18.5475 | 48.8088 | 73.6 | 0.84974
Log | 1905 | 15.875 | 2014-08-15 05:40 | C13EOAT_test | -0.0025 | 0.73829 | -0.37508 | 77.8063 | 282.3748 | 109.8017 | 1.5154 | -0.75933 | 4.0703 | 1.5 | 7.4938 | 24.1692 | 2.378 | 0.0048271 | 168.2939 | 99.1324 | 4.0678 | 103.2002 | 6.3653 | 103 | 103.9479 | 103.9963 | 104 | 581.05 | 19.0397 | 87.7939 | 80.4999 | 217.3795 | 216.643 | 396.143 | 84.147 | 4.5763 | 84 | 1799.735 | 3.7423 | 1800 | 25.0108 | 3.0058 | 25 | 10000000000 | 35.2973 | 26.4006 | 176.8712 | 89.4654 | 90.0202 | 7.7746 | 90 | 10000000000 | 185.4287 | 202.1401 | 204.9619 | 192.1169 | 261.9426 | 263.5901 | 237.7979 | 10000000000 | 10000000000 | 40.1103 | 4.5 | 40 | 10000000000 | 145 | 10000000000 | 40.008 | 8.865 | 40 | 88.6646 | 88.2066 | 50.5138 | 10000000000 | 89.9801 | 5.0221 | 90 | 95.1056 | 10000000000 | 88.4356 | 5 | 90 | 95.9406 | 14.4003 | -18.6324 | 48.9915 | 73.6 | 0.84974
Log | 1906 | 15.8833 | 2014-08-15 05:40 | C13EOAT_test | -0.0025 | 0.73808 | -0.37508 | 77.8114 | 282.7547 | 111.601 | 1.504 | -0.75933 | 4.0703 | 1.5 | 7.6047 | 24.198 | 2.3564 | 0.0048271 | 168.341 | 99.1306 | 3.9639 | 103.0946 | 6.366 | 103 | 104.0243 | 103.9882 | 104 | 572.9626 | 19.0397 | 87.8161 | 80.5249 | 217.4464 | 216.643 | 395.7994 | 84.1705 | 4.5725 | 84 | 1799.885 | 3.742 | 1800 | 25.1058 | 3.0028 | 25 | 10000000000 | 35.423 | 26.4739 | 176.8693 | 89.4417 | 89.9676 | 7.7838 | 90 | 10000000000 | 185.3583 | 202.4478 | 204.9445 | 191.7913 | 262.2581 | 263.1034 | 237.7908 | 10000000000 | 10000000000 | 39.9833 | 4.4882 | 40 | 10000000000 | 145 | 10000000000 | 40.0086 | 8.8649 | 40 | 88.6628 | 88.2065 | 50.5402 | 10000000000 | 89.9748 | 5.0261 | 90 | 95.1086 | 10000000000 | 88.4347 | 5 | 90 | 95.9379 | 14.3988 | -18.6057 | 49.3734 | 73.59 | 0.84997
Log | 1907 | 15.8917 | 2014-08-15 05:41 | C13EOAT_test | -0.0025 | 0.73805 | -0.37508 | 80.6783 | 282.14 | 111.3583 | 1.496 | -0.75938 | 4.0703 | 1.5 | 7.6579 | 24.1083 | 2.3539 | 0.0048271 | 168.3115 | 99.1248 | 4.0272 | 103.1519 | 6.3558 | 103 | 103.8389 | 103.9945 | 104 | 567.8368 | 19.0396 | 87.7955 | 80.516 | 217.3895 | 216.643 | 395.7994 | 84.1557 | 4.5687 | 84 | 1800.152 | 3.7418 | 1800 | 25.1187 | 3.0008 | 25 | 10000000000 | 35.3907 | 26.445 | 176.8692 | 89.4542 | 90.0174 | 7.7762 | 90 | 10000000000 | 185.2492 | 202.8234 | 204.324 | 191.8247 | 262.0162 | 263.5809 | 238.287 | 10000000000 | 10000000000 | 39.92 | 4.503 | 40 | 10000000000 | 145 | 10000000000 | 40.016 | 8.8645 | 40 | 88.6533 | 88.2159 | 50.5356 | 10000000000 | 90.0001 | 5.0173 | 90 | 95.0975 | 10000000000 | 88.4346 | 5 | 90 | 95.9429 | 14.3984 | -18.6088 | 49.5569 | 73.6 | 0.85001
Log | 1908 | 15.9 | 2014-08-15 05:41 | C13EOAT_test | -0.0025 | 0.73867 | -0.37508 | 79.1072 | 282.0146 | 109.3605 | 1.4982 | -0.75937 | 4.0704 | 1.5 | 7.7236 | 24.1016 | 2.3539 | 0.0048271 | 167.6506 | 99.14 | 3.9821 | 103.1221 | 6.3493 | 103 | 103.9688 | 103.997 | 104 | 579.401 | 19.0397 | 87.4489 | 80.2017 | 217.4226 | 216.643 | 395.7994 | 83.8253 | 4.5664 | 84 | 1799.914 | 3.7423 | 1800 | 25.149 | 2.9982 | 25 | 10000000000 | 35.394 | 26.3857 | 176.8912 | 89.4515 | 90.0183 | 7.7762 | 90 | 10000000000 | 185.2155 | 202.7245 | 204.2155 | 191.972 | 261.7019 | 263.5842 | 237.8166 | 10000000000 | 10000000000 | 39.8951 | 4.5248 | 40 | 10000000000 | 145 | 10000000000 | 39.9995 | 8.8652 | 40 | 88.6684 | 88.2227 | 50.5397 | 10000000000 | 90.0078 | 5.018 | 90 | 95.1338 | 10000000000 | 88.4456 | 5 | 90 | 95.9411 | 14.4008 | -18.9382 | 49.7891 | 73.57 | 0.84988
Log | 1909 | 15.9084 | 2014-08-15 05:42 | C13EOAT_test | -0.0025 | 0.73833 | -0.37508 | 79.7552 | 282.8398 | 117.057 | 1.4993 | -0.75933 | 4.0704 | 1.5 | 7.7407 | 24.0302 | 2.3536 | 0.0048271 | 168.0529 | 99.1394 | 3.9933 | 103.1327 | 6.3429 | 103 | 104.1115 | 103.9865 | 104 | 582.8152 | 19.0397 | 87.6491 | 80.4039 | 217.4088 | 216.643 | 395.7994 | 84.0265 | 4.5652 | 84 | 1799.743 | 3.7426 | 1800 | 25.1582 | 2.9959 | 25 | 10000000000 | 35.4005 | 26.2649 | 176.9061 | 89.4439 | 89.999 | 7.7793 | 90 | 10000000000 | 185.2948 | 203.3123 | 204.1322 | 191.8706 | 261.7761 | 262.5629 | 237.3053 | 10000000000 | 10000000000 | 39.8924 | 4.5523 | 40 | 10000000000 | 145 | 10000000000 | 39.9877 | 8.8662 | 40 | 88.6631 | 88.243 | 50.5939 | 10000000000 | 89.9907 | 5.0251 | 90 | 95.1056 | 10000000000 | 88.453 | 5 | 90 | 95.9406 | 14.4007 | -18.7355 | 49.848 | 73.57 | 0.84981
Log | 1910 | 15.9167 | 2014-08-15 05:42 | C13EOAT_test | -0.0025 | 0.73558 | -0.37508 | 76.9773 | 282.4155 | 105.1341 | 1.4928 | -0.75941 | 4.0705 | 1.5 | 7.7199 | 24.2061 | 2.3692 | 0.0048271 | 168.5013 | 99.125 | 3.9113 | 103.0363 | 6.343 | 103 | 103.9779 | 103.9788 | 104 | 589.1361 | 19.0397 | 87.8745 | 80.6268 | 217.3584 | 216.643 | 395.7994 | 84.2507 | 4.5602 | 84 | 1799.5 | 3.7432 | 1800 | 25.1399 | 2.9944 | 25 | 10000000000 | 35.4273 | 26.4474 | 176.8942 | 89.4451 | 90.0171 | 7.7765 | 90 | 10000000000 | 185.3757 | 203.3264 | 204.5387 | 191.9452 | 262.2156 | 263.337 | 238.7355 | 10000000000 | 10000000000 | 39.833 | 4.5942 | 40 | 10000000000 | 145 | 10000000000 | 39.9939 | 8.8663 | 40 | 88.6719 | 88.2223 | 50.5646 | 10000000000 | 89.9919 | 5.0277 | 90 | 95.1256 | 10000000000 | 88.4471 | 5 | 90 | 95.9414 | 14.3983 | -18.4982 | 49.7715 | 73.58 | 0.84981
Log | 1911 | 15.925 | 2014-08-15 05:43 | C13EOAT_test | -0.0025 | 0.73859 | -0.37508 | 79.1273 | 282.21 | 113.8976 | 1.5012 | -0.7592 | 4.0705 | 1.5 | 7.6305 | 24.1994 | 2.3692 | 0.0048271 | 167.8611 | 99.14 | 3.9187 | 103.0587 | 6.3409 | 103 | 104.1745 | 104.0125 | 104 | 583.1293 | 19.0397 | 87.5533 | 80.3078 | 217.3912 | 216.643 | 395.7994 | 83.9305 | 4.5601 | 84 | 1799.819 | 3.7426 | 1800 | 25.0679 | 2.9946 | 25 | 10000000000 | 35.3474 | 26.3681 | 176.8636 | 89.425 | 89.9845 | 7.7818 | 90 | 10000000000 | 185.4289 | 203.2988 | 204.3846 | 192.0764 | 261.829 | 263.736 | 238.269 | 10000000000 | 10000000000 | 39.8653 | 4.6292 | 40 | 10000000000 | 145 | 10000000000 | 40.0036 | 8.8659 | 40 | 88.6646 | 88.1991 | 50.5712 | 10000000000 | 90.0174 | 5.0193 | 90 | 95.1324 | 10000000000 | 88.4318 | 5 | 90 | 95.9433 | 14.3991 | -18.8322 | 49.4633 | 73.57 | 0.84972
Log | 1912 | 15.9333 | 2014-08-15 05:43 | C13EOAT_test | -0.0025 | 0.73867 | -0.37508 | 77.0034 | 282.752 | 115.7346 | 1.4832 | -0.75933 | 4.0705 | 1.5 | 7.5413 | 24.2007 | 2.3547 | 0.0048271 | 167.7737 | 99.14 | 4.0123 | 103.1523 | 6.3298 | 103 | 103.941 | 103.9936 | 104 | 577.6823 | 19.0397 | 87.5311 | 80.2426 | 217.3693 | 216.643 | 396.143 | 83.8869 | 4.561 | 84 | 1799.716 | 3.7426 | 1800 | 25.0165 | 2.9951 | 25 | 10000000000 | 35.3323 | 26.4551 | 176.864 | 89.4691 | 89.992 | 7.7808 | 90 | 10000000000 | 185.3795 | 203.3297 | 204.5566 | 192.1816 | 261.9139 | 264.0906 | 238.3389 | 10000000000 | 10000000000 | 39.9607 | 4.6462 | 40 | 10000000000 | 145 | 10000000000 | 40.0433 | 8.8636 | 40 | 88.6911 | 88.1729 | 50.5331 | 10000000000 | 89.9837 | 5.0285 | 90 | 95.1272 | 10000000000 | 88.432 | 5 | 90 | 95.9437 | 14.3996 | -18.8973 | 49.155 | 73.57 | 0.84992
Log | 1913 | 15.9417 | 2014-08-15 05:44 | C13EOAT_test | -0.0025 | 0.73685 | -0.37508 | 75.3216 | 282.7502 | 100.5869 | 1.4944 | -0.75931 | 4.0706 | 1.5 | 7.49 | 24.2012 | 2.3545 | 0.0048271 | 168.1033 | 99.14 | 4.0184 | 103.1584 | 6.3217 | 103 | 103.9683 | 104.0111 | 104 | 567.0984 | 19.0397 | 87.6644 | 80.4389 | 217.3554 | 216.643 | 396.143 | 84.0516 | 4.5613 | 84 | 1800.381 | 3.7419 | 1800 | 25.0075 | 2.9955 | 25 | 10000000000 | 35.3054 | 26.5234 | 176.9051 | 89.4444 | 89.9968 | 7.7803 | 90 | 10000000000 | 185.3921 | 202.6364 | 204.8366 | 192.1255 | 262.7087 | 264.1664 | 238.5594 | 10000000000 | 10000000000 | 40.0265 | 4.6479 | 40 | 10000000000 | 145 | 10000000000 | 39.9989 | 8.8653 | 40 | 88.6817 | 88.2234 | 50.5605 | 10000000000 | 90.0092 | 5.0171 | 90 | 95.1407 | 10000000000 | 88.4526 | 4.9998 | 90 | 95.9215 | 14.3993 | -18.7011 | 48.9757 | 73.56 | 0.85001
Log | 1914 | 15.95 | 2014-08-15 05:44 | C13EOAT_test | -0.0025 | 0.73835 | -0.37508 | 76.2459 | 282.3776 | 113.3168 | 1.5039 | -0.75928 | 4.0706 | 1.5 | 7.467 | 24.0635 | 2.3539 | 0.0048271 | 168.5084 | 99.1398 | 4.0475 | 103.1873 | 6.3124 | 103 | 104.0073 | 104.0037 | 104 | 571.6796 | 19.0397 | 87.9047 | 80.6037 | 217.4178 | 216.643 | 396.143 | 84.2542 | 4.5609 | 84 | 1799.93 | 3.7426 | 1800 | 24.9808 | 2.9962 | 25 | 10000000000 | 35.2645 | 26.4291 | 176.9227 | 89.469 | 90.0288 | 7.7751 | 90 | 10000000000 | 185.3129 | 202.2132 | 204.7129 | 192.0075 | 262.5352 | 263.8047 | 238.2593 | 10000000000 | 10000000000 | 40.0798 | 4.6312 | 40 | 10000000000 | 145 | 10000000000 | 40.0061 | 8.8644 | 40 | 88.688 | 88.2347 | 50.5804 | 10000000000 | 90.0068 | 5.0133 | 90 | 95.1325 | 10000000000 | 88.4613 | 5 | 90 | 95.927 | 14.3969 | -18.5361 | 48.8887 | 73.54 | 0.85002
Log | 1915 | 15.9584 | 2014-08-15 05:45 | C13EOAT_test | -0.0025 | 0.73806 | -0.37508 | 77.377 | 282.8002 | 112.8809 | 1.4923 | -0.75929 | 4.0707 | 1.5 | 7.4633 | 24.2004 | 2.3636 | 0.0048271 | 168.0284 | 99.14 | 3.8795 | 103.0195 | 6.3164 | 103 | 104.0188 | 104.0023 | 104 | 583.6054 | 19.0397 | 87.6338 | 80.3946 | 217.4268 | 216.643 | 395.7994 | 84.0142 | 4.5619 | 84 | 1799.693 | 3.7434 | 1800 | 25.0083 | 2.9957 | 25 | 10000000000 | 35.2837 | 26.4109 | 176.9519 | 89.4514 | 90.0233 | 7.7758 | 90 | 10000000000 | 185.484 | 202.1371 | 204.2107 | 192.0397 | 262.183 | 263.9068 | 238.0304 | 10000000000 | 10000000000 | 40.1249 | 4.6002 | 40 | 10000000000 | 145 | 10000000000 | 40.0258 | 8.8629 | 40 | 88.6876 | 88.2643 | 50.5879 | 10000000000 | 90.0015 | 5.012 | 90 | 95.1014 | 10000000000 | 88.4759 | 4.9999 | 90 | 95.9179 | 14.3972 | -18.7454 | 48.8762 | 73.55 | 0.84983
Log | 1916 | 15.9667 | 2014-08-15 05:45 | C13EOAT_test | -0.0025 | 0.73803 | -0.37508 | 79.3796 | 282.5392 | 116.989 | 1.5046 | -0.75941 | 4.0707 | 1.5 | 7.4913 | 24.0657 | 2.3539 | 0.0048271 | 168.6616 | 99.14 | 3.9797 | 103.1197 | 6.3063 | 103 | 103.9568 | 103.9948 | 104 | 590.5119 | 19.0397 | 87.9631 | 80.6985 | 217.4059 | 216.643 | 396.143 | 84.3308 | 4.5572 | 84 | 1799.993 | 3.7431 | 1800 | 25.0347 | 2.9949 | 25 | 10000000000 | 35.3364 | 26.4609 | 176.9172 | 89.453 | 90.0089 | 7.7775 | 90 | 10000000000 | 185.3923 | 202.8125 | 204.3485 | 191.6552 | 261.8708 | 263.6139 | 237.1014 | 10000000000 | 10000000000 | 40.1923 | 4.5658 | 40 | 10000000000 | 145 | 10000000000 | 40.0428 | 8.8611 | 40 | 88.6816 | 88.2356 | 50.576 | 10000000000 | 90.0188 | 5.0045 | 90 | 95.1318 | 10000000000 | 88.4586 | 5 | 90 | 95.9484 | 14.4007 | -18.4415 | 48.9831 | 73.53 | 0.84973
Log | 1917 | 15.975 | 2014-08-15 05:46 | C13EOAT_test | -0.0025 | 0.73889 | -0.37508 | 84.423 | 282.8033 | 118.7366 | 1.5014 | -0.75916 | 4.0707 | 1.5 | 7.5705 | 24.157 | 2.3634 | 0.0048271 | 167.8119 | 99.14 | 4.0929 | 103.2329 | 6.2887 | 103 | 103.8511 | 104.0089 | 104 | 586.9259 | 19.0397 | 87.5338 | 80.278 | 217.4342 | 216.643 | 396.143 | 83.9059 | 4.5583 | 84 | 1800.275 | 3.7427 | 1800 | 25.0374 | 2.9943 | 25 | 10000000000 | 35.3781 | 26.4487 | 176.9408 | 89.4663 | 90.0577 | 7.7682 | 90 | 10000000000 | 185.5323 | 203.4707 | 204.5228 | 191.4086 | 262.4616 | 264.1024 | 237.1358 | 10000000000 | 10000000000 | 40.1961 | 4.5272 | 40 | 10000000000 | 145 | 10000000000 | 40.0443 | 8.8601 | 40 | 88.6963 | 88.2446 | 50.6415 | 10000000000 | 90.0372 | 4.9926 | 90 | 95.1304 | 10000000000 | 88.4704 | 5 | 90 | 95.9444 | 14.4008 | -18.862 | 49.2582 | 73.54 | 0.84975
Log | 1918 | 15.9833 | 2014-08-15 05:46 | C13EOAT_test | -0.0025 | 0.73822 | -0.37508 | 80.5646 | 282.4155 | 114.5155 | 1.4846 | -0.75939 | 4.0707 | 1.5 | 7.6638 | 24.1843 | 2.3539 | 0.0048271 | 168.3673 | 99.14 | 3.9869 | 103.1269 | 6.2884 | 103 | 103.9412 | 104.0003 | 104 | 582.7888 | 19.0397 | 87.8238 | 80.5435 | 217.3963 | 216.643 | 395.7994 | 84.1837 | 4.5572 | 84 | 1799.867 | 3.7431 | 1800 | 25.0745 | 2.9925 | 25 | 10000000000 | 35.3618 | 26.4425 | 176.9015 | 89.4795 | 90.0343 | 7.7701 | 90 | 10000000000 | 185.4185 | 203.5376 | 205.4219 | 191.9747 | 262.0422 | 263.7937 | 237.2712 | 10000000000 | 10000000000 | 40.1111 | 4.4925 | 40 | 10000000000 | 145 | 10000000000 | 40.0353 | 8.8594 | 40 | 88.6941 | 88.2074 | 50.6097 | 10000000000 | 90.003 | 4.9997 | 90 | 95.157 | 10000000000 | 88.4507 | 5 | 90 | 95.9386 | 14.3996 | -18.5965 | 49.5796 | 73.53 | 0.84976
Log | 1919 | 15.9917 | 2014-08-15 05:47 | C13EOAT_test | -0.0025 | 0.73872 | -0.37508 | 77.3463 | 282.3693 | 114.6361 | 1.4775 | -0.75931 | 4.0708 | 1.5 | 7.6853 | 24.2007 | 2.3539 | 0.0048271 | 168.2965 | 99.14 | 4.0882 | 103.2282 | 6.2723 | 103 | 103.8506 | 104.0019 | 104 | 565.8999 | 19.0397 | 87.77 | 80.5264 | 217.3882 | 216.643 | 396.143 | 84.1483 | 4.555 | 84 | 1799.455 | 3.744 | 1800 | 25.1085 | 2.9904 | 25 | 10000000000 | 35.3451 | 26.4957 | 176.8892 | 89.4884 | 90.0327 | 7.7687 | 90 | 10000000000 | 185.4839 | 202.9749 | 205.3219 | 192.0556 | 261.8735 | 263.3446 | 237.0349 | 10000000000 | 10000000000 | 40.0157 | 4.4776 | 40 | 10000000000 | 145 | 10000000000 | 40.0277 | 8.8586 | 40 | 88.6945 | 88.1947 | 50.5943 | 10000000000 | 90.0241 | 4.9866 | 90 | 95.1454 | 10000000000 | 88.4446 | 5 | 90 | 95.9408 | 14.4013 | -18.6136 | 49.6573 | 73.52 | 0.84979
Log | 1920 | 16 | 2014-08-15 05:47 | C13EOAT_test | -0.0025 | 0.7387 | -0.37508 | 77.8954 | 282.6818 | 114.4894 | 1.5065 | -0.75926 | 4.0708 | 1.5 | 7.6876 | 24.1393 | 2.3542 | 0.0048271 | 168.0303 | 99.14 | 3.9776 | 103.1176 | 6.2715 | 103 | 103.8575 | 104.0029 | 104 | 569.0997 | 19.0397 | 87.6345 | 80.3958 | 217.4041 | 216.643 | 396.143 | 84.0152 | 4.5553 | 84 | 1800.001 | 3.7431 | 1800 | 25.0804 | 2.9897 | 25 | 10000000000 | 35.3381 | 26.3648 | 176.936 | 89.4949 | 90.0073 | 7.7705 | 90 | 10000000000 | 185.4082 | 202.7058 | 205.096 | 192.0053 | 262.3185 | 263.374 | 236.2021 | 10000000000 | 10000000000 | 39.9404 | 4.4825 | 40 | 10000000000 | 145 | 10000000000 | 40.0239 | 8.8577 | 40 | 88.7055 | 88.2305 | 50.5955 | 10000000000 | 90.0451 | 4.9725 | 90 | 95.1998 | 10000000000 | 88.468 | 5 | 90 | 95.9446 | 14.4023 | -18.7441 | 49.6672 | 73.53 | 0.84978
Log | 1921 | 16.0084 | 2014-08-15 05:48 | C13EOAT_test | -0.0025 | 0.73865 | -0.37508 | 77.8974 | 282.3748 | 108.7099 | 1.4939 | -0.75929 | 4.0708 | 1.5 | 7.6829 | 24.1874 | 2.3539 | 0.0048271 | 167.8356 | 99.14 | 4.0485 | 103.1885 | 6.2598 | 103 | 103.8187 | 103.9996 | 104 | 576.6212 | 19.0397 | 87.5344 | 80.3012 | 217.3813 | 216.643 | 395.7994 | 83.9178 | 4.5555 | 84 | 1800.046 | 3.7431 | 1800 | 25.0621 | 2.9888 | 25 | 10000000000 | 35.3764 | 26.3519 | 176.9296 | 89.5163 | 90.048 | 7.762 | 90 | 10000000000 | 185.4686 | 202.8189 | 204.7794 | 191.6166 | 262.3837 | 263.6517 | 237.0656 | 10000000000 | 10000000000 | 39.9086 | 4.5041 | 40 | 10000000000 | 145 | 10000000000 | 40.016 | 8.8572 | 40 | 88.6904 | 88.2392 | 50.599 | 10000000000 | 90.012 | 4.9794 | 90 | 95.1375 | 10000000000 | 88.4648 | 5 | 90 | 95.945 | 14.3987 | -18.8388 | 49.6443 | 73.53 | 0.84978
Log | 1922 | 16.0167 | 2014-08-15 05:48 | C13EOAT_test | -0.0025 | 0.73812 | -0.37508 | 80.5411 | 282.9639 | 109.2868 | 1.5013 | -0.75924 | 4.0709 | 1.5 | 7.6088 | 24.2007 | 2.403 | 0.0048271 | 168.3091 | 99.14 | 4.0151 | 103.1551 | 6.2519 | 103 | 103.6797 | 104.0069 | 104 | 586.0961 | 19.0397 | 87.7764 | 80.5328 | 217.4182 | 216.643 | 395.7994 | 84.1546 | 4.5516 | 84 | 1799.641 | 3.7438 | 1800 | 25.0327 | 2.9885 | 25 | 10000000000 | 35.3598 | 26.3812 | 176.9484 | 89.4969 | 90.0512 | 7.7586 | 90 | 10000000000 | 185.4262 | 203.2877 | 204.8067 | 192.2276 | 262.4059 | 263.9748 | 237.547 | 10000000000 | 10000000000 | 39.8725 | 4.5336 | 40 | 10000000000 | 145 | 10000000000 | 39.9926 | 8.8575 | 40 | 88.684 | 88.2644 | 50.5795 | 10000000000 | 90.0012 | 4.9787 | 90 | 95.137 | 10000000000 | 88.4742 | 5 | 90 | 95.9428 | 14.4 | -18.6072 | 49.3895 | 73.52 | 0.84984
Log | 1923 | 16.025 | 2014-08-15 05:49 | C13EOAT_test | -0.0025 | 0.73784 | -0.37508 | 83.342 | 282.7643 | 117.7032 | 1.4992 | -0.75936 | 4.0709 | 1.5 | 7.5164 | 24.185 | 2.3539 | 0.0048271 | 168.3021 | 99.14 | 4.0136 | 103.1536 | 6.2451 | 103 | 103.5032 | 103.983 | 104 | 587.4088 | 19.0397 | 87.7999 | 80.5022 | 217.3582 | 216.643 | 395.7994 | 84.151 | 4.5519 | 84 | 1799.87 | 3.7433 | 1800 | 24.9792 | 2.9895 | 25 | 10000000000 | 35.317 | 26.5091 | 176.9323 | 89.5092 | 90.0422 | 7.7574 | 90 | 10000000000 | 185.4272 | 203.5249 | 204.4898 | 191.8638 | 261.7756 | 263.1132 | 236.559 | 10000000000 | 10000000000 | 39.8023 | 4.5701 | 40 | 10000000000 | 145 | 10000000000 | 40.0466 | 8.854 | 40 | 88.6879 | 88.2444 | 50.568 | 10000000000 | 90.02 | 4.9677 | 90 | 95.1394 | 10000000000 | 88.4662 | 5 | 90 | 95.9427 | 14.3995 | -18.6378 | 49.0686 | 73.51 | 0.84986
Log | 1924 | 16.0333 | 2014-08-15 05:49 | C13EOAT_test | -0.0025 | 0.73804 | -0.37508 | 81.7493 | 282.7588 | 114.6819 | 1.4945 | -0.75919 | 4.071 | 1.5 | 7.4617 | 24.1628 | 2.354 | 0.0048271 | 168.3086 | 99.14 | 4.0339 | 103.1739 | 6.2355 | 103 | 103.7248 | 104 | 104 | 586.7922 | 19.0397 | 87.7911 | 80.5175 | 217.4115 | 216.643 | 395.7994 | 84.1543 | 4.5484 | 84 | 1800.454 | 3.7424 | 1800 | 24.9428 | 2.9906 | 25 | 10000000000 | 35.2291 | 26.4554 | 176.9308 | 89.4684 | 90.0211 | 7.759 | 90 | 10000000000 | 185.4095 | 203.2684 | 204.1483 | 192.067 | 261.7764 | 263.3373 | 237.0945 | 10000000000 | 10000000000 | 39.8063 | 4.6044 | 40 | 10000000000 | 145 | 10000000000 | 40.0241 | 8.8542 | 40 | 88.6857 | 88.2451 | 50.5633 | 10000000000 | 89.9881 | 4.9746 | 90 | 95.155 | 10000000000 | 88.4654 | 5 | 90 | 95.9495 | 14.4012 | -18.6225 | 48.8781 | 73.5 | 0.84973
Log | 1925 | 16.0417 | 2014-08-15 05:50 | C13EOAT_test | -0.0025 | 0.73857 | -0.37508 | 83.805 | 282.0513 | 117.2116 | 1.4113 | -0.75932 | 4.0711 | 1.5 | 7.4666 | 24.1764 | 2.3567 | 0.0048271 | 168.2856 | 99.14 | 4.0225 | 103.1625 | 6.2293 | 103 | 104.0208 | 103.9845 | 104 | 578.418 | 19.0397 | 87.7717 | 80.514 | 217.4041 | 216.643 | 396.143 | 84.1428 | 4.5436 | 84 | 1800.102 | 3.743 | 1800 | 24.9699 | 2.9905 | 25 | 10000000000 | 35.2428 | 26.4263 | 176.8446 | 89.4693 | 90.0105 | 7.7599 | 90 | 10000000000 | 185.3423 | 203.1098 | 204.5945 | 191.7557 | 261.8406 | 262.7106 | 237.2841 | 10000000000 | 10000000000 | 39.9207 | 4.6269 | 40 | 10000000000 | 145 | 10000000000 | 40.0098 | 8.8539 | 40 | 88.6706 | 88.174 | 50.5789 | 10000000000 | 89.9974 | 4.969 | 90 | 95.1297 | 10000000000 | 88.4223 | 5 | 90 | 95.9515 | 14.3998 | -18.626 | 48.8927 | 73.5 | 0.84977
Log | 1926 | 16.05 | 2014-08-15 05:50 | C13EOAT_test | -0.0025 | 0.73898 | -0.37508 | 78.9849 | 283.3907 | 110.2956 | 1.4978 | -0.75929 | 4.0711 | 1.5 | 7.4949 | 24.1671 | 2.3545 | 0.0048271 | 167.8956 | 99.14 | 4.1108 | 103.2507 | 6.2128 | 103 | 103.8889 | 104.0076 | 104 | 570.8634 | 19.0397 | 87.5871 | 80.3086 | 217.4108 | 216.643 | 396.143 | 83.9478 | 4.5455 | 84 | 1800.107 | 3.7429 | 1800 | 25.0049 | 2.9899 | 25 | 10000000000 | 35.3083 | 26.4698 | 176.8545 | 89.4347 | 90.0001 | 7.7616 | 90 | 10000000000 | 185.3691 | 202.5885 | 204.4403 | 192.2762 | 261.8939 | 263.0037 | 237.2817 | 10000000000 | 10000000000 | 39.9822 | 4.6337 | 40 | 10000000000 | 145 | 10000000000 | 40.0047 | 8.8536 | 40 | 88.6636 | 88.191 | 50.595 | 10000000000 | 89.9927 | 4.9709 | 90 | 95.1407 | 10000000000 | 88.4273 | 5 | 90 | 95.939 | 14.399 | -18.8314 | 48.9926 | 73.5 | 0.84981
Log | 1927 | 16.0584 | 2014-08-15 05:51 | C13EOAT_test | -0.0025 | 0.73823 | -0.37508 | 80.2292 | 282.7705 | 109.616 | 1.5071 | -0.75937 | 4.0711 | 1.5 | 7.5707 | 24.0542 | 2.3539 | 0.0048271 | 167.9383 | 99.14 | 3.9797 | 103.1197 | 6.217 | 103 | 103.918 | 103.9907 | 104 | 568.56 | 19.0397 | 87.597 | 80.3413 | 217.353 | 216.643 | 395.7994 | 83.9691 | 4.5463 | 84 | 1800.47 | 3.7424 | 1800 | 25.0512 | 2.9884 | 25 | 10000000000 | 35.3128 | 26.4434 | 176.8704 | 89.4595 | 89.9886 | 7.7635 | 90 | 10000000000 | 185.3409 | 202.4785 | 204.3523 | 192.0527 | 262.0073 | 263.0547 | 237.7971 | 10000000000 | 10000000000 | 40.0645 | 4.6242 | 40 | 10000000000 | 145 | 10000000000 | 40.0019 | 8.8532 | 40 | 88.6657 | 88.2047 | 50.5901 | 10000000000 | 89.9808 | 4.9756 | 90 | 95.1601 | 10000000000 | 88.4352 | 5 | 90 | 95.9334 | 14.3994 | -18.7987 | 49.2566 | 73.5 | 0.84999
Log | 1928 | 16.0667 | 2014-08-15 05:51 | C13EOAT_test | -0.0025 | 0.73898 | -0.37508 | 81.9394 | 282.8299 | 120.472 | 1.5041 | -0.75929 | 4.0712 | 1.5 | 7.6014 | 24.1998 | 2.3789 | 0.0048271 | 167.8122 | 99.14 | 4.0648 | 103.2048 | 6.2036 | 103 | 103.7781 | 104.0074 | 104 | 576.6223 | 19.0397 | 87.5313 | 80.2809 | 217.3927 | 216.643 | 396.143 | 83.9061 | 4.5438 | 84 | 1800.073 | 3.7432 | 1800 | 25.0993 | 2.9862 | 25 | 10000000000 | 35.3545 | 26.4477 | 176.8489 | 89.4368 | 90.0024 | 7.7615 | 90 | 10000000000 | 185.4001 | 203.0582 | 204.2198 | 192.2148 | 262.3151 | 263.3194 | 237.5404 | 10000000000 | 10000000000 | 40.0775 | 4.6015 | 40 | 10000000000 | 145 | 10000000000 | 39.9975 | 8.8532 | 40 | 88.6566 | 88.1923 | 50.5928 | 10000000000 | 90.0271 | 4.9621 | 90 | 95.134 | 10000000000 | 88.4245 | 5 | 90 | 95.9219 | 14.3964 | -18.8591 | 49.3576 | 73.49 | 0.85002
Log | 1929 | 16.075 | 2014-08-15 05:52 | C13EOAT_test | -0.0025 | 0.73764 | -0.37508 | 79.1804 | 282.0659 | 112.5169 | 1.5041 | -0.75928 | 4.0712 | 1.5 | 7.6633 | 24.1977 | 2.354 | 0.0048271 | 167.6357 | 99.14 | 3.8376 | 102.9776 | 6.2135 | 103 | 103.8499 | 103.99 | 104 | 577.6215 | 19.0397 | 87.4453 | 80.1904 | 217.4383 | 216.643 | 395.7994 | 83.8178 | 4.5476 | 84 | 1799.878 | 3.7434 | 1800 | 25.1069 | 2.9847 | 25 | 10000000000 | 35.409 | 26.5237 | 176.8835 | 89.455 | 89.9737 | 7.7666 | 90 | 10000000000 | 185.4438 | 203.638 | 204.001 | 191.7904 | 262.3326 | 264.3199 | 238.0095 | 10000000000 | 10000000000 | 40.1512 | 4.5719 | 40 | 10000000000 | 145 | 10000000000 | 40.008 | 8.8529 | 40 | 88.6483 | 88.2352 | 50.6001 | 10000000000 | 89.9984 | 4.9752 | 90 | 95.1452 | 10000000000 | 88.4417 | 5 | 90 | 95.9262 | 14.3949 | -18.9496 | 49.5689 | 73.48 | 0.84986
Log | 1930 | 16.0833 | 2014-08-15 05:52 | C13EOAT_test | -0.0025 | 0.7389 | -0.37508 | 80.7325 | 282.7533 | 112.6149 | 1.4951 | -0.75922 | 4.0712 | 1.5 | 7.6926 | 24.2007 | 2.3562 | 0.0048271 | 167.8595 | 99.14 | 4.0401 | 103.1801 | 6.1952 | 103 | 104.0147 | 103.9978 | 104 | 588.8194 | 19.0397 | 87.5557 | 80.3037 | 217.396 | 216.643 | 396.143 | 83.9297 | 4.5457 | 84 | 1799.365 | 3.7441 | 1800 | 25.1033 | 2.9833 | 25 | 10000000000 | 35.352 | 26.4954 | 176.8907 | 89.4605 | 89.9826 | 7.7657 | 90 | 10000000000 | 185.4859 | 203.6776 | 204.9589 | 192.1822 | 261.6852 | 263.5701 | 237.7865 | 10000000000 | 10000000000 | 40.1279 | 4.5399 | 40 | 10000000000 | 145 | 10000000000 | 40.0056 | 8.8533 | 40 | 88.6561 | 88.2346 | 50.61 | 10000000000 | 89.9908 | 4.9827 | 90 | 95.1091 | 10000000000 | 88.4453 | 5 | 90 | 95.9335 | 14.4001 | -18.8362 | 49.6804 | 73.48 | 0.85
Log | 1931 | 16.0917 | 2014-08-15 05:53 | C13EOAT_test | -0.0025 | 0.73872 | -0.37508 | 77.3457 | 283.0053 | 117.8248 | 1.481 | -0.75941 | 4.0712 | 1.5 | 7.686 | 24.1605 | 2.3539 | 0.0048271 | 167.8254 | 99.14 | 4.0818 | 103.2218 | 6.1819 | 103 | 104.0931 | 103.9927 | 104 | 590.3935 | 19.0396 | 87.5313 | 80.2941 | 217.4244 | 216.643 | 396.143 | 83.9127 | 4.5454 | 84 | 1800.515 | 3.7423 | 1800 | 25.0977 | 2.9822 | 25 | 10000000000 | 35.3427 | 26.5129 | 176.8819 | 89.4249 | 90.009 | 7.7619 | 90 | 10000000000 | 185.4484 | 203.0666 | 205.3237 | 192.5696 | 262.1699 | 263.9382 | 239.2275 | 10000000000 | 10000000000 | 40.1368 | 4.5089 | 40 | 10000000000 | 145 | 10000000000 | 40.0256 | 8.8522 | 40 | 88.6727 | 88.2091 | 50.5644 | 10000000000 | 89.9846 | 4.9892 | 90 | 95.1221 | 10000000000 | 88.4409 | 5 | 90 | 95.9385 | 14.4002 | -18.8459 | 49.6577 | 73.48 | 0.84989
Log | 1932 | 16.1 | 2014-08-15 05:53 | C13EOAT_test | -0.0025 | 0.7389 | -0.37508 | 78.708 | 282.3616 | 112.6815 | 1.5093 | -0.75928 | 4.0712 | 1.5 | 7.6606 | 24.1912 | 2.3549 | 0.0048271 | 168.1054 | 99.14 | 3.9592 | 103.0992 | 6.1841 | 103 | 103.9346 | 104.0062 | 104 | 579.85 | 19.0397 | 87.697 | 80.4084 | 217.3851 | 216.643 | 396.143 | 84.0527 | 4.5435 | 84 | 1799.789 | 3.7433 | 1800 | 25.0676 | 2.9817 | 25 | 10000000000 | 35.3557 | 26.5527 | 176.8454 | 89.4324 | 89.9802 | 7.7673 | 90 | 10000000000 | 185.4747 | 202.61 | 204.857 | 192.4178 | 262.2737 | 263.803 | 238.7546 | 10000000000 | 10000000000 | 40.1346 | 4.4808 | 40 | 10000000000 | 145 | 10000000000 | 40.0163 | 8.8521 | 40 | 88.6728 | 88.1725 | 50.5665 | 10000000000 | 89.9904 | 4.991 | 90 | 95.1572 | 10000000000 | 88.4227 | 5 | 90 | 95.9365 | 14.4022 | -18.7316 | 49.5733 | 73.48 | 0.84976
Log | 1933 | 16.1084 | 2014-08-15 05:54 | C13EOAT_test | -0.0025 | 0.73835 | -0.37508 | 78.2175 | 282.7304 | 124.1243 | 1.5082 | -0.75935 | 4.0712 | 1.5 | 7.5632 | 24.2007 | 2.354 | 0.0048271 | 168.0145 | 99.14 | 4.0271 | 103.1671 | 6.1731 | 103 | 104.0722 | 104.0082 | 104 | 569.3849 | 19.0397 | 87.6346 | 80.3799 | 217.4123 | 216.643 | 396.143 | 84.0072 | 4.5436 | 84 | 1800.112 | 3.7428 | 1800 | 25.0082 | 2.9824 | 25 | 10000000000 | 35.3253 | 26.5699 | 176.8563 | 89.4405 | 89.9554 | 7.7724 | 90 | 10000000000 | 185.3733 | 202.7746 | 204.6093 | 192.2558 | 261.3711 | 263.3223 | 238.4962 | 10000000000 | 10000000000 | 39.9831 | 4.4755 | 40 | 10000000000 | 145 | 10000000000 | 40.031 | 8.8507 | 40 | 88.6711 | 88.1852 | 50.5442 | 10000000000 | 89.9933 | 4.9934 | 90 | 95.1258 | 10000000000 | 88.4282 | 5 | 90 | 95.9417 | 14.4005 | -18.7601 | 49.2324 | 73.46 | 0.84975
Log | 1934 | 16.1167 | 2014-08-15 05:54 | C13EOAT_test | -0.0025 | 0.73773 | -0.37508 | 74.888 | 283.1285 | 114.9726 | 1.5022 | -0.75928 | 4.0713 | 1.5 | 7.4634 | 24.1879 | 2.3697 | 0.0048271 | 168.2411 | 99.14 | 3.9803 | 103.1203 | 6.1707 | 103 | 103.8765 | 104.0233 | 104 | 568.6976 | 19.0397 | 87.743 | 80.4982 | 217.4125 | 216.643 | 395.7994 | 84.1206 | 4.5412 | 84 | 1800.005 | 3.7429 | 1800 | 24.9493 | 2.9837 | 25 | 10000000000 | 35.2514 | 26.6094 | 176.8457 | 89.4359 | 90.0128 | 7.7643 | 90 | 10000000000 | 185.2458 | 203.2884 | 205.7888 | 191.9984 | 261.9308 | 263.4046 | 237.5401 | 10000000000 | 10000000000 | 39.918 | 4.4839 | 40 | 10000000000 | 145 | 10000000000 | 40.0157 | 8.8506 | 40 | 88.6644 | 88.1812 | 50.5812 | 10000000000 | 89.9833 | 5.0007 | 90 | 95.1354 | 10000000000 | 88.4228 | 4.9999 | 90 | 95.9422 | 14.4031 | -18.6418 | 48.8875 | 73.47 | 0.84971
Log | 1935 | 16.125 | 2014-08-15 05:55 | C13EOAT_test | -0.0025 | 0.73836 | -0.37508 | 77.5666 | 283.0657 | 101.163 | 1.5002 | -0.75929 | 4.0713 | 1.5 | 7.4156 | 24.2008 | 2.354 | 0.0048271 | 168.2215 | 99.14 | 4.0881 | 103.2281 | 6.156 | 103 | 103.7225 | 104.02 | 104 | 571.4467 | 19.0397 | 87.7347 | 80.4867 | 217.3711 | 216.643 | 396.143 | 84.1107 | 4.5424 | 84 | 1800.184 | 3.7428 | 1800 | 24.9682 | 2.984 | 25 | 10000000000 | 35.2462 | 26.7345 | 176.9074 | 89.4609 | 89.9937 | 7.7681 | 90 | 10000000000 | 185.3955 | 203.2466 | 205.5788 | 192.1069 | 262.1176 | 263.8715 | 237.5363 | 10000000000 | 10000000000 | 39.8918 | 4.5059 | 40 | 10000000000 | 145 | 10000000000 | 40.0218 | 8.8496 | 40 | 88.6689 | 88.2385 | 50.5784 | 10000000000 | 89.9989 | 4.998 | 90 | 95.133 | 10000000000 | 88.4537 | 5 | 90 | 95.9395 | 14.3999 | -18.6532 | 48.7102 | 73.45 | 0.84971
Log | 1936 | 16.1333 | 2014-08-15 05:55 | C13EOAT_test | -0.0025 | 0.73524 | -0.37508 | 79.1115 | 282.7511 | 130.2043 | 1.4864 | -0.75917 | 4.0714 | 1.5 | 7.4063 | 24.1761 | 2.3539 | 0.0048271 | 168.0245 | 99.14 | 3.9265 | 103.0665 | 6.1568 | 103 | 103.6841 | 103.9944 | 104 | 582.3372 | 19.0397 | 87.6268 | 80.3977 | 217.3974 | 216.643 | 396.143 | 84.0122 | 4.5413 | 84 | 1799.639 | 3.7437 | 1800 | 24.9683 | 2.9847 | 25 | 10000000000 | 35.2536 | 26.6955 | 176.8845 | 89.4509 | 89.9989 | 7.7676 | 90 | 10000000000 | 185.4385 | 203.0604 | 205.0811 | 192.6091 | 261.7825 | 263.57 | 238.0394 | 10000000000 | 10000000000 | 39.9016 | 4.5286 | 40 | 10000000000 | 145 | 10000000000 | 40.0294 | 8.8487 | 40 | 88.6662 | 88.2183 | 50.5736 | 10000000000 | 90.0101 | 4.9947 | 90 | 95.1363 | 10000000000 | 88.4423 | 5 | 90 | 95.9448 | 14.4015 | -18.7423 | 48.68 | 73.46 | 0.84993
Log | 1937 | 16.1417 | 2014-08-15 05:56 | C13EOAT_test | -0.0025 | 0.73867 | -0.37508 | 76.4858 | 282.7944 | 105.7098 | 1.4908 | -0.75922 | 4.0714 | 1.5 | 7.4063 | 24.1442 | 2.3636 | 0.0048271 | 167.4219 | 99.14 | 4.0204 | 103.1604 | 6.1442 | 103 | 103.8949 | 104.0161 | 104 | 586.1393 | 19.0403 | 87.3326 | 80.0894 | 217.4144 | 216.643 | 395.7994 | 83.711 | 4.5448 | 84 | 1800.223 | 3.7427 | 1800 | 25.0169 | 2.984 | 25 | 10000000000 | 35.3157 | 26.6944 | 176.9127 | 89.4461 | 90.0206 | 7.764 | 90 | 10000000000 | 185.4262 | 203.551 | 205.0892 | 191.8508 | 261.5685 | 263.6947 | 237.1588 | 10000000000 | 10000000000 | 39.8577 | 4.562 | 40 | 10000000000 | 145 | 10000000000 | 40.0146 | 8.8488 | 40 | 88.6772 | 88.2356 | 50.6027 | 10000000000 | 90.0215 | 4.9914 | 90 | 95.1492 | 10000000000 | 88.4564 | 5 | 90 | 95.9405 | 14.4007 | -19.0506 | 48.6784 | 73.46 | 0.84978
Log | 1938 | 16.15 | 2014-08-15 05:56 | C13EOAT_test | -0.0025 | 0.73853 | -0.37508 | 76.4576 | 283.2065 | 117.0101 | 1.4926 | -0.7593 | 4.0714 | 1.5 | 7.4528 | 24.1217 | 2.3539 | 0.0048271 | 168.0616 | 99.14 | 4.0882 | 103.2281 | 6.1297 | 103 | 103.8172 | 104.0022 | 104 | 590.0921 | 19.0397 | 87.6616 | 80.4 | 217.3915 | 216.643 | 396.143 | 84.0308 | 4.5426 | 84 | 1799.542 | 3.7434 | 1800 | 25.032 | 2.9836 | 25 | 10000000000 | 35.2724 | 26.6903 | 176.9409 | 89.4183 | 90.0084 | 7.7661 | 90 | 10000000000 | 185.4618 | 204.0072 | 204.8895 | 191.8346 | 261.7385 | 263.4174 | 236.3441 | 10000000000 | 10000000000 | 39.8636 | 4.5883 | 40 | 10000000000 | 145 | 10000000000 | 40.0343 | 8.8476 | 40 | 88.684 | 88.257 | 50.6065 | 10000000000 | 89.9904 | 5.0029 | 90 | 95.1745 | 10000000000 | 88.4705 | 4.9999 | 90 | 95.9482 | 14.4003 | -18.7401 | 48.8443 | 73.45 | 0.84997
Log | 1939 | 16.1583 | 2014-08-15 05:57 | C13EOAT_test | -0.0025 | 0.73614 | -0.37508 | 78.1938 | 282.7506 | 109.47 | 1.3769 | -0.75932 | 4.0715 | 1.5 | 7.5171 | 24.2004 | 2.3635 | 0.0048271 | 167.81 | 99.14 | 3.9797 | 103.1196 | 6.1309 | 103 | 103.8616 | 103.9936 | 104 | 586.89 | 19.0397 | 87.533 | 80.2769 | 217.4207 | 216.643 | 395.7994 | 83.905 | 4.5438 | 84 | 1800.196 | 3.7422 | 1800 | 25.0296 | 2.9833 | 25 | 10000000000 | 35.3297 | 26.6949 | 176.9023 | 89.4186 | 90.0017 | 7.7676 | 90 | 10000000000 | 185.3543 | 203.7838 | 205.2274 | 192.2504 | 261.4703 | 262.6511 | 236.5764 | 10000000000 | 10000000000 | 39.9433 | 4.6097 | 40 | 10000000000 | 145 | 10000000000 | 40.0007 | 8.8492 | 40 | 88.6802 | 88.2221 | 50.5813 | 10000000000 | 90.0124 | 4.9921 | 90 | 95.1336 | 10000000000 | 88.4511 | 5 | 90 | 95.9483 | 14.402 | -18.863 | 49.0755 | 73.45 | 0.85001
Log | 1940 | 16.1667 | 2014-08-15 05:57 | C13EOAT_test | -0.0025 | 0.73845 | -0.37508 | 78.3403 | 282.3765 | 108.9866 | 1.5036 | -0.75934 | 4.0715 | 1.5 | 7.5974 | 24.0857 | 2.3543 | 0.0048271 | 168.0007 | 99.14 | 4.1085 | 103.2485 | 6.1121 | 103 | 103.9242 | 103.9806 | 104 | 574.9182 | 18.9933 | 87.6232 | 80.3775 | 217.4089 | 216.643 | 395.7994 | 84.0003 | 4.544 | 84 | 1800.309 | 3.7421 | 1800 | 25.0406 | 2.9823 | 25 | 10000000000 | 35.2892 | 26.6719 | 176.8434 | 89.4197 | 89.975 | 7.7725 | 90 | 10000000000 | 185.3068 | 203.0078 | 204.9977 | 192.041 | 261.972 | 262.9173 | 236.5408 | 10000000000 | 10000000000 | 39.9703 | 4.6187 | 40 | 10000000000 | 145 | 10000000000 | 39.9772 | 8.8504 | 40 | 88.6712 | 88.1722 | 50.5613 | 10000000000 | 89.9684 | 5.0073 | 90 | 95.1111 | 10000000000 | 88.4217 | 5 | 90 | 95.9432 | 14.4003 | -18.7625 | 49.3509 | 73.43 | 0.84979
Log | 1941 | 16.175 | 2014-08-15 05:58 | C13EOAT_test | -0.0025 | 0.73779 | -0.37508 | 79.9416 | 283.1248 | 111.8457 | 1.487 | -0.7592 | 4.0715 | 1.5 | 7.6359 | 24.1852 | 2.3539 | 0.0048271 | 167.9375 | 99.14 | 3.9728 | 103.1127 | 6.1146 | 103 | 103.9245 | 104.025 | 104 | 565.6797 | 19.0397 | 87.6146 | 80.3229 | 217.4519 | 216.643 | 395.7994 | 83.9688 | 4.5421 | 84 | 1800.2 | 3.7425 | 1800 | 25.092 | 2.9801 | 25 | 10000000000 | 35.3197 | 26.6308 | 176.8624 | 89.4379 | 89.9812 | 7.7725 | 90 | 10000000000 | 185.3193 | 202.8198 | 204.8365 | 191.8569 | 261.7442 | 263.0507 | 236.8015 | 10000000000 | 10000000000 | 40.0709 | 4.6072 | 40 | 10000000000 | 145 | 10000000000 | 39.9824 | 8.8503 | 40 | 88.6655 | 88.1969 | 50.5848 | 10000000000 | 89.9957 | 4.9959 | 90 | 95.1603 | 10000000000 | 88.4312 | 5 | 90 | 95.9297 | 14.3978 | -18.8171 | 49.4797 | 73.42 | 0.84972
Log | 1942 | 16.1833 | 2014-08-15 05:58 | C13EOAT_test | -0.0025 | 0.73623 | -0.37508 | 77.8108 | 282.6561 | 112.4559 | 1.5006 | -0.75917 | 4.0716 | 1.5 | 7.6929 | 24.0535 | 2.3539 | 0.0048271 | 167.8848 | 99.14 | 3.9803 | 103.1203 | 6.1086 | 103 | 103.7667 | 104.0298 | 104 | 571.6238 | 19.0397 | 87.5626 | 80.3222 | 217.4216 | 216.643 | 395.7994 | 83.9424 | 4.5432 | 84 | 1800.313 | 3.742 | 1800 | 25.0574 | 2.9796 | 25 | 10000000000 | 35.3216 | 26.7095 | 176.8899 | 89.4728 | 89.9945 | 7.7712 | 90 | 10000000000 | 185.2859 | 203.747 | 204.7332 | 192.3335 | 261.3499 | 262.8514 | 237.7879 | 10000000000 | 10000000000 | 40.1312 | 4.586 | 40 | 10000000000 | 145 | 10000000000 | 39.9705 | 8.8512 | 40 | 88.6787 | 88.2113 | 50.5615 | 10000000000 | 90.01 | 4.9885 | 90 | 95.1494 | 10000000000 | 88.445 | 5 | 90 | 95.9237 | 14.3974 | -18.8178 | 49.6765 | 73.43 | 0.84981
Log | 1943 | 16.1917 | 2014-08-15 05:59 | C13EOAT_test | -0.0025 | 0.7377 | -0.37508 | 78.5739 | 283.1205 | 103.4414 | 1.5043 | -0.75932 | 4.0716 | 1.5 | 7.6925 | 24.1585 | 2.3552 | 0.0048271 | 168.038 | 99.14 | 3.9017 | 103.0417 | 6.1081 | 103 | 103.8663 | 104.0045 | 104 | 573.3373 | 19.0397 | 87.6393 | 80.3987 | 217.4243 | 216.643 | 395.4557 | 84.019 | 4.543 | 84 | 1800.103 | 3.7419 | 1800 | 25.057 | 2.9785 | 25 | 10000000000 | 35.343 | 26.7038 | 176.9001 | 89.471 | 90.0046 | 7.7697 | 90 | 10000000000 | 185.2467 | 203.433 | 204.4322 | 191.793 | 262.5256 | 263.2996 | 238.0086 | 10000000000 | 10000000000 | 40.1237 | 4.5603 | 40 | 10000000000 | 145 | 10000000000 | 40.0102 | 8.8497 | 40 | 88.6712 | 88.2288 | 50.5754 | 10000000000 | 90.0027 | 4.9872 | 90 | 95.1361 | 10000000000 | 88.45 | 5 | 90 | 95.925 | 14.3974 | -18.7413 | 49.6749 | 73.44 | 0.84999
Log | 1944 | 16.2 | 2014-08-15 05:59 | C13EOAT_test | -0.0025 | 0.73773 | -0.37508 | 79.3061 | 282.4019 | 114.7101 | 1.5041 | -0.75926 | 4.0716 | 1.5 | 7.6771 | 24.1815 | 2.3539 | 0.0048271 | 168.0774 | 99.14 | 3.9859 | 103.1259 | 6.0984 | 103 | 104.0132 | 104.0022 | 104 | 581.9165 | 19.0397 | 87.6753 | 80.4022 | 217.3931 | 216.643 | 395.7994 | 84.0387 | 4.5424 | 84 | 1800.106 | 3.7417 | 1800 | 25.0504 | 2.9778 | 25 | 10000000000 | 35.3474 | 26.7262 | 176.9464 | 89.4506 | 90.0118 | 7.7684 | 90 | 10000000000 | 185.3881 | 203.0266 | 205.5592 | 192.0088 | 261.7659 | 263.2574 | 237.789 | 10000000000 | 10000000000 | 40.1341 | 4.5297 | 40 | 10000000000 | 145 | 10000000000 | 40.0029 | 8.8501 | 40 | 88.6734 | 88.273 | 50.5613 | 10000000000 | 90.0157 | 4.9807 | 90 | 95.1532 | 10000000000 | 88.4732 | 4.9998 | 90 | 95.9442 | 14.4017 | -18.7378 | 49.6298 | 73.41 | 0.85002
Log | 1945 | 16.2083 | 2014-08-15 06:00 | C13EOAT_test | -0.0025 | 0.73805 | -0.37508 | 78.8388 | 282.2492 | 114.7013 | 1.4979 | -0.75931 | 4.0717 | 1.5 | 7.6045 | 24.2962 | 2.5273 | 0.0048271 | 167.974 | 99.14 | 4.0067 | 103.1467 | 6.0906 | 103 | 103.7687 | 104.007 | 104 | 592.5515 | 19.0397 | 87.6248 | 80.3492 | 217.4265 | 216.643 | 395.7994 | 83.987 | 4.5442 | 84 | 1800.085 | 3.7415 | 1800 | 25.0057 | 2.9783 | 25 | 10000000000 | 35.3032 | 26.6502 | 176.9084 | 89.4522 | 90.0355 | 7.7644 | 90 | 10000000000 | 185.4164 | 202.8924 | 205.5919 | 191.5017 | 261.4227 | 262.6505 | 237.506 | 10000000000 | 10000000000 | 40.1746 | 4.4993 | 40 | 10000000000 | 145 | 10000000000 | 39.9917 | 8.8503 | 40 | 88.6741 | 88.2343 | 50.5578 | 10000000000 | 90.0133 | 4.9797 | 90 | 95.146 | 10000000000 | 88.4542 | 5 | 90 | 95.9337 | 14.4038 | -18.7908 | 49.3819 | 73.4 | 0.85002
Log | 1946 | 16.2167 | 2014-08-15 06:00 | C13EOAT_test | -0.0025 | 0.73809 | -0.37508 | 79.8517 | 282.7148 | 109.8299 | 1.5024 | -0.75927 | 4.0717 | 1.5 | 7.4931 | 24.1881 | 2.3915 | 0.0048271 | 167.6737 | 99.14 | 3.9174 | 103.0574 | 6.0944 | 103 | 103.9273 | 103.9994 | 104 | 587.5448 | 19.0397 | 87.4778 | 80.1959 | 217.4374 | 216.643 | 395.7994 | 83.8369 | 4.5476 | 84 | 1799.892 | 3.7421 | 1800 | 24.935 | 2.9802 | 25 | 10000000000 | 35.2507 | 26.5778 | 176.8889 | 89.4561 | 90.0044 | 7.7693 | 90 | 10000000000 | 185.4151 | 203.0801 | 204.8828 | 192.0875 | 261.7584 | 263.2986 | 238.023 | 10000000000 | 10000000000 | 40.0797 | 4.4739 | 40 | 10000000000 | 145 | 10000000000 | 40.0096 | 8.8489 | 40 | 88.6717 | 88.2172 | 50.5857 | 10000000000 | 89.9953 | 4.9841 | 90 | 95.1363 | 10000000000 | 88.4444 | 5 | 90 | 95.9491 | 14.4039 | -18.9441 | 48.9956 | 73.41 | 0.85002
Log | 1947 | 16.225 | 2014-08-15 06:01 | C13EOAT_test | -0.0025 | 0.73824 | -0.37508 | 79.8204 | 283.1372 | 116.0327 | 1.4923 | -0.75933 | 4.0717 | 1.5 | 7.4406 | 24.2007 | 2.3573 | 0.0048271 | 167.7997 | 99.14 | 4.0136 | 103.1536 | 6.0821 | 103 | 103.7148 | 104.0098 | 104 | 579.7741 | 19.0397 | 87.5285 | 80.2711 | 217.4642 | 216.643 | 395.7994 | 83.8998 | 4.5487 | 84 | 1799.8 | 3.7423 | 1800 | 24.8915 | 2.9824 | 25 | 10000000000 | 35.1753 | 26.6791 | 176.8786 | 89.4484 | 89.9704 | 7.7748 | 90 | 10000000000 | 185.4177 | 203.0259 | 204.7334 | 192.0974 | 262.3293 | 263.8311 | 237.7862 | 10000000000 | 10000000000 | 40.0159 | 4.4662 | 40 | 10000000000 | 145 | 10000000000 | 40.0136 | 8.8484 | 40 | 88.6832 | 88.1955 | 50.5354 | 10000000000 | 89.9938 | 4.9814 | 90 | 95.0902 | 10000000000 | 88.4393 | 5 | 90 | 95.9477 | 14.4036 | -18.8688 | 48.8069 | 73.41 | 0.84998
Log | 1948 | 16.2333 | 2014-08-15 06:01 | C13EOAT_test | -0.0025 | 0.7371 | -0.37508 | 78.0149 | 283.1863 | 115.1158 | 1.4979 | -0.75923 | 4.0718 | 1.5 | 7.4064 | 24.2004 | 2.3942 | 0.0048271 | 168.267 | 99.14 | 3.9516 | 103.0916 | 6.0819 | 103 | 103.7831 | 103.99 | 104 | 571.1959 | 19.0397 | 87.7585 | 80.5084 | 217.4434 | 216.643 | 395.7994 | 84.1335 | 4.5469 | 84 | 1800.231 | 3.7415 | 1800 | 24.9149 | 2.9833 | 25 | 10000000000 | 35.2159 | 26.555 | 176.8641 | 89.4794 | 89.9884 | 7.7724 | 90 | 10000000000 | 185.384 | 203.2665 | 204.7472 | 192.0587 | 261.6828 | 263.5901 | 237.7967 | 10000000000 | 10000000000 | 39.9134 | 4.4794 | 40 | 10000000000 | 145 | 10000000000 | 39.9986 | 8.8487 | 40 | 88.6731 | 88.191 | 50.5362 | 10000000000 | 90.0189 | 4.9698 | 90 | 95.1406 | 10000000000 | 88.432 | 4.9999 | 90 | 95.9444 | 14.4022 | -18.6316 | 48.6816 | 73.4 | 0.84976
Log | 1949 | 16.2417 | 2014-08-15 06:02 | C13EOAT_test | -0.0025 | 0.73742 | -0.37508 | 80.1714 | 282.6608 | 114.1642 | 1.4979 | -0.75922 | 4.0718 | 1.5 | 7.4053 | 24.1722 | 2.3539 | 0.0048271 | 168.349 | 99.14 | 4.0136 | 103.1536 | 6.0717 | 103 | 103.8773 | 104.0235 | 104 | 571.4025 | 19.0397 | 87.8313 | 80.5177 | 217.4298 | 216.643 | 395.7994 | 84.1745 | 4.5466 | 84 | 1800.227 | 3.7415 | 1800 | 24.9304 | 2.9842 | 25 | 10000000000 | 35.1003 | 26.6256 | 176.8835 | 89.4467 | 89.9881 | 7.7731 | 90 | 10000000000 | 185.3878 | 203.5742 | 204.5897 | 192.3168 | 261.7832 | 263.4338 | 238.9988 | 10000000000 | 10000000000 | 39.8463 | 4.5073 | 40 | 10000000000 | 145 | 10000000000 | 40.0032 | 8.8482 | 40 | 88.6673 | 88.2162 | 50.5018 | 10000000000 | 89.9943 | 4.9796 | 90 | 95.139 | 10000000000 | 88.4418 | 5 | 90 | 95.9495 | 14.4007 | -18.6223 | 48.6749 | 73.39 | 0.84972
Log | 1950 | 16.25 | 2014-08-15 06:02 | C13EOAT_test | -0.0025 | 0.7384 | -0.37508 | 77.9877 | 283.1245 | 102.1265 | 1.4941 | -0.75926 | 4.0718 | 1.5 | 7.4417 | 24.2206 | 2.3559 | 0.0048271 | 167.8695 | 99.14 | 3.9153 | 103.0553 | 6.0708 | 103 | 103.7774 | 104.0019 | 104 | 569.314 | 19.0397 | 87.5587 | 80.3108 | 217.4296 | 216.643 | 395.7994 | 83.9348 | 4.5446 | 84 | 1800.26 | 3.7413 | 1800 | 24.9747 | 2.9841 | 25 | 10000000000 | 35.1775 | 26.615 | 176.8558 | 89.4364 | 90.0017 | 7.7717 | 90 | 10000000000 | 185.4187 | 203.7878 | 204.5841 | 192.3464 | 262.0264 | 263.2935 | 237.6033 | 10000000000 | 10000000000 | 39.8359 | 4.5432 | 40 | 10000000000 | 145 | 10000000000 | 40.0155 | 8.8474 | 40 | 88.6525 | 88.2033 | 50.4973 | 10000000000 | 90.0124 | 4.9772 | 90 | 95.1453 | 10000000000 | 88.4279 | 5 | 90 | 95.9432 | 14.4053 | -18.8292 | 48.8138 | 73.38 | 0.84976
Log | 1951 | 16.2583 | 2014-08-15 06:03 | C13EOAT_test | -0.0025 | 0.73835 | -0.37508 | 77.5581 | 282.6421 | 108.3536 | 1.5147 | -0.7593 | 4.0719 | 1.5 | 7.4951 | 24.1203 | 2.3549 | 0.0048271 | 167.5952 | 99.14 | 3.9865 | 103.1265 | 6.0622 | 103 | 103.7955 | 104.0078 | 104 | 574.8297 | 19.0397 | 87.4272 | 80.1681 | 217.4005 | 216.643 | 395.7994 | 83.7976 | 4.5476 | 84 | 1799.507 | 3.7424 | 1800 | 24.9968 | 2.9841 | 25 | 10000000000 | 35.2014 | 26.6044 | 176.8681 | 89.3977 | 89.9644 | 7.7786 | 90 | 10000000000 | 185.327 | 203.976 | 205.3081 | 192.291 | 262.103 | 263.618 | 237.5217 | 10000000000 | 10000000000 | 39.8188 | 4.5833 | 40 | 10000000000 | 145 | 10000000000 | 39.9425 | 8.8512 | 40 | 88.6555 | 88.2127 | 50.4766 | 10000000000 | 89.9975 | 4.9873 | 90 | 95.1258 | 10000000000 | 88.434 | 5 | 90 | 95.9394 | 14.4031 | -18.9719 | 49.0011 | 73.4 | 0.84999
Log | 1952 | 16.2667 | 2014-08-15 06:03 | C13EOAT_test | -0.0025 | 0.73867 | -0.37508 | 80.2696 | 282.7587 | 113.0311 | 1.4966 | -0.75927 | 4.0719 | 1.5 | 7.5683 | 24.0833 | 2.3539 | 0.0048271 | 167.6343 | 99.14 | 3.9865 | 103.1265 | 6.0557 | 103 | 103.9225 | 103.9662 | 104 | 587.6078 | 19.0397 | 87.4464 | 80.1879 | 217.4159 | 216.643 | 396.143 | 83.8171 | 4.5507 | 84 | 1799.968 | 3.7418 | 1800 | 25.0067 | 2.9838 | 25 | 10000000000 | 35.1467 | 26.5299 | 176.9206 | 89.4157 | 89.9817 | 7.7767 | 90 | 10000000000 | 185.4028 | 203.0598 | 205.1298 | 192.0894 | 261.3991 | 262.8521 | 236.4103 | 10000000000 | 10000000000 | 39.8771 | 4.6137 | 40 | 10000000000 | 145 | 10000000000 | 39.964 | 8.8507 | 40 | 88.6693 | 88.2513 | 50.5451 | 10000000000 | 89.9849 | 4.996 | 90 | 95.1365 | 10000000000 | 88.4603 | 5 | 90 | 95.9452 | 14.4014 | -18.9521 | 49.2521 | 73.39 | 0.84983
Log | 1953 | 16.275 | 2014-08-15 06:04 | C13EOAT_test | -0.0025 | 0.73777 | -0.37508 | 81.7729 | 282.3882 | 112.2669 | 1.499 | -0.75913 | 4.0719 | 1.5 | 7.6291 | 24.2007 | 2.3539 | 0.0048271 | 168.2279 | 99.14 | 3.9526 | 103.0926 | 6.0535 | 103 | 103.7045 | 103.9764 | 104 | 589.0223 | 19.0397 | 87.7637 | 80.4642 | 217.4535 | 216.643 | 395.7994 | 84.114 | 4.5533 | 84 | 1800.07 | 3.7416 | 1800 | 25.0123 | 2.9833 | 25 | 10000000000 | 35.2362 | 26.6193 | 176.8814 | 89.4128 | 89.9684 | 7.7799 | 90 | 10000000000 | 185.3908 | 203.0538 | 204.8524 | 192.4082 | 261.1133 | 262.8398 | 236.3291 | 10000000000 | 10000000000 | 39.9387 | 4.6331 | 40 | 10000000000 | 145 | 10000000000 | 39.9726 | 8.8511 | 40 | 88.6563 | 88.2251 | 50.542 | 10000000000 | 89.9881 | 5.0002 | 90 | 95.1016 | 10000000000 | 88.4407 | 5 | 90 | 95.9423 | 14.4005 | -18.6758 | 49.4609 | 73.38 | 0.84997
Log | 1954 | 16.2834 | 2014-08-15 06:04 | C13EOAT_test | -0.0025 | 0.73782 | -0.37508 | 79.724 | 282.267 | 118.4743 | 1.4754 | -0.75914 | 4.072 | 1.5 | 7.6901 | 24.1954 | 2.3539 | 0.0048271 | 167.7465 | 99.14 | 3.9743 | 103.1143 | 6.0473 | 103 | 103.8328 | 103.998 | 104 | 585.7747 | 19.0397 | 87.5033 | 80.2432 | 217.394 | 216.643 | 395.7994 | 83.8732 | 4.554 | 84 | 1799.682 | 3.7422 | 1800 | 25.0258 | 2.9825 | 25 | 10000000000 | 35.2783 | 26.5767 | 176.7908 | 89.4025 | 89.9757 | 7.7805 | 90 | 10000000000 | 185.3526 | 203.2924 | 205.0697 | 192.2135 | 261.3676 | 262.8412 | 236.0565 | 10000000000 | 10000000000 | 40.028 | 4.6352 | 40 | 10000000000 | 145 | 10000000000 | 39.9715 | 8.852 | 40 | 88.641 | 88.1498 | 50.5123 | 10000000000 | 89.9418 | 5.0249 | 90 | 95.0797 | 10000000000 | 88.3954 | 5 | 90 | 95.9321 | 14.3967 | -18.8968 | 49.6656 | 73.37 | 0.84989
Log | 1955 | 16.2917 | 2014-08-15 06:05 | C13EOAT_test | -0.0025 | 0.73772 | -0.37508 | 77.1056 | 282.0461 | 119.2206 | 1.502 | -0.75926 | 4.072 | 1.5 | 7.7198 | 24.3436 | 2.5069 | 0.0048271 | 168.1205 | 99.14 | 3.8984 | 103.0384 | 6.0503 | 103 | 103.7385 | 104.0057 | 104 | 576.563 | 19.0397 | 87.7054 | 80.415 | 217.4159 | 216.643 | 395.7994 | 84.0602 | 4.5534 | 84 | 1799.437 | 3.7426 | 1800 | 25.0098 | 2.9824 | 25 | 10000000000 | 35.3269 | 26.5226 | 176.8254 | 89.4051 | 90.0161 | 7.7764 | 90 | 10000000000 | 185.295 | 203.7786 | 205.1982 | 192.067 | 261.6391 | 263.2192 | 236.3335 | 10000000000 | 10000000000 | 40.1088 | 4.6212 | 40 | 10000000000 | 145 | 10000000000 | 39.9729 | 8.853 | 40 | 88.6609 | 88.1645 | 50.5029 | 10000000000 | 89.9912 | 5.0163 | 90 | 95.1319 | 10000000000 | 88.4127 | 5 | 90 | 95.9161 | 14.3994 | -18.725 | 49.7732 | 73.37 | 0.84981
Log | 1956 | 16.3 | 2014-08-15 06:05 | C13EOAT_test | -0.0025 | 0.73562 | -0.37508 | 77.3804 | 282.5034 | 109.2384 | 1.5041 | -0.75926 | 4.072 | 1.5 | 7.7119 | 24.0589 | 2.3539 | 0.0048271 | 168.4464 | 99.14 | 3.9658 | 103.1058 | 6.0421 | 103 | 103.995 | 104.0079 | 104 | 570.2358 | 19.001 | 87.8432 | 80.6032 | 217.3719 | 216.643 | 395.7994 | 84.2232 | 4.5511 | 84 | 1799.688 | 3.7423 | 1800 | 25.0409 | 2.9813 | 25 | 10000000000 | 35.2417 | 26.5419 | 176.8309 | 89.4128 | 89.9857 | 7.7835 | 90 | 10000000000 | 185.3739 | 203.2858 | 204.8544 | 192.007 | 262.1201 | 263.1863 | 236.3355 | 10000000000 | 10000000000 | 40.1017 | 4.6047 | 40 | 10000000000 | 145 | 10000000000 | 39.9634 | 8.8546 | 40 | 88.6381 | 88.1928 | 50.5394 | 10000000000 | 89.9689 | 5.0349 | 90 | 95.0926 | 10000000000 | 88.4155 | 5 | 90 | 95.9274 | 14.397 | -18.5368 | 49.7413 | 73.37 | 0.84977
Log | 1957 | 16.3083 | 2014-08-15 06:06 | C13EOAT_test | -0.0025 | 0.73826 | -0.37508 | 78.0532 | 282.384 | 115.3589 | 1.5042 | -0.75929 | 4.072 | 1.5 | 7.604 | 24.1656 | 2.3566 | 0.0048271 | 167.7152 | 99.14 | 3.8693 | 103.0093 | 6.0432 | 103 | 103.9912 | 104.0021 | 104 | 574.3431 | 19.0397 | 87.512 | 80.2032 | 217.3979 | 216.643 | 395.4557 | 83.8576 | 4.5534 | 84 | 1800.026 | 3.7417 | 1800 | 25.0172 | 2.9814 | 25 | 10000000000 | 35.2492 | 26.4939 | 176.8581 | 89.4032 | 89.9727 | 7.7875 | 90 | 10000000000 | 185.2758 | 203.1467 | 204.843 | 192.3283 | 261.2166 | 262.1205 | 235.6372 | 10000000000 | 10000000000 | 40.1234 | 4.5778 | 40 | 10000000000 | 145 | 10000000000 | 39.9539 | 8.8564 | 40 | 88.6504 | 88.2077 | 50.5733 | 10000000000 | 89.9789 | 5.0361 | 90 | 95.1106 | 10000000000 | 88.4291 | 5 | 90 | 95.9218 | 14.3994 | -18.9368 | 49.3721 | 73.35 | 0.84975
Log | 1958 | 16.3167 | 2014-08-15 06:06 | C13EOAT_test | -0.0025 | 0.73774 | -0.37508 | 81.143 | 282.7681 | 105.206 | 1.4973 | -0.75916 | 4.0721 | 1.5 | 7.5468 | 24.0609 | 2.3539 | 0.0048271 | 167.8216 | 99.14 | 3.9526 | 103.0926 | 6.0343 | 103 | 103.8955 | 103.9893 | 104 | 579.769 | 19.0397 | 87.5327 | 80.2889 | 217.4283 | 216.643 | 395.4557 | 83.9108 | 4.5532 | 84 | 1800.094 | 3.7416 | 1800 | 24.9308 | 2.9837 | 25 | 10000000000 | 35.1971 | 26.4675 | 176.8662 | 89.3909 | 89.9867 | 7.7868 | 90 | 10000000000 | 185.1472 | 203.782 | 203.8858 | 191.7361 | 261.8353 | 263.0842 | 235.9278 | 10000000000 | 10000000000 | 40.1289 | 4.5517 | 40 | 10000000000 | 145 | 10000000000 | 39.9444 | 8.8584 | 40 | 88.6414 | 88.2248 | 50.5184 | 10000000000 | 89.9717 | 5.0427 | 90 | 95.0916 | 10000000000 | 88.4331 | 5 | 90 | 95.9447 | 14.401 | -18.8511 | 49.1766 | 73.35 | 0.84998
Log | 1959 | 16.325 | 2014-08-15 06:07 | C13EOAT_test | -0.0025 | 0.738 | -0.37508 | 77.2874 | 282.7484 | 112.6952 | 1.5127 | -0.75928 | 4.0721 | 1.5 | 7.4896 | 24.174 | 2.3539 | 0.0048271 | 168.2402 | 99.14 | 3.9002 | 103.0402 | 6.0324 | 103 | 103.9779 | 103.9877 | 104 | 590.3962 | 19.0397 | 87.7468 | 80.4934 | 217.4132 | 216.643 | 395.7994 | 84.1201 | 4.55 | 84 | 1799.993 | 3.7418 | 1800 | 24.924 | 2.9849 | 25 | 10000000000 | 35.2271 | 26.5041 | 176.8877 | 89.4444 | 89.9932 | 7.7864 | 90 | 10000000000 | 185.2626 | 203.8883 | 204.3126 | 191.9567 | 261.9819 | 262.889 | 236.4089 | 10000000000 | 10000000000 | 40.1493 | 4.5215 | 40 | 10000000000 | 145 | 10000000000 | 39.967 | 8.8587 | 40 | 88.6508 | 88.2369 | 50.5673 | 10000000000 | 89.988 | 5.0403 | 90 | 95.1216 | 10000000000 | 88.4438 | 4.9998 | 90 | 95.9418 | 14.401 | -18.6466 | 48.9776 | 73.34 | 0.85001
Log | 1960 | 16.3334 | 2014-08-15 06:07 | C13EOAT_test | -0.0025 | 0.73848 | -0.37508 | 82.3228 | 282.4031 | 116.0862 | 1.496 | -0.75931 | 4.0721 | 1.5 | 7.4607 | 24.2007 | 2.354 | 0.0048271 | 167.5411 | 99.14 | 3.8983 | 103.0383 | 6.0312 | 103 | 103.9339 | 103.9942 | 104 | 587.2848 | 19.001 | 87.4177 | 80.1234 | 217.3845 | 216.643 | 395.7994 | 83.7706 | 4.553 | 84 | 1799.961 | 3.7422 | 1800 | 24.9247 | 2.9859 | 25 | 10000000000 | 35.1811 | 26.4375 | 176.8715 | 89.426 | 89.9805 | 7.7892 | 90 | 10000000000 | 185.2915 | 203.0399 | 205.1254 | 192.0932 | 260.9848 | 262.4948 | 237.0569 | 10000000000 | 10000000000 | 40.0908 | 4.4969 | 40 | 10000000000 | 145 | 10000000000 | 39.9678 | 8.86 | 40 | 88.6847 | 88.1868 | 50.6014 | 10000000000 | 90.0068 | 5.0337 | 90 | 95.1339 | 10000000000 | 88.4358 | 5 | 90 | 95.9459 | 14.4011 | -19.0165 | 48.8742 | 73.35 | 0.85002
Log | 1961 | 16.3417 | 2014-08-15 06:08 | C13EOAT_test | -0.0025 | 0.73803 | -0.37508 | 79.1596 | 283.1148 | 115.646 | 1.5052 | -0.75935 | 4.0721 | 1.5 | 7.4626 | 24.1885 | 2.3539 | 0.0048271 | 167.9274 | 99.14 | 4.0226 | 103.1627 | 6.0174 | 103 | 103.7276 | 103.9959 | 104 | 578.1258 | 19.0397 | 87.6136 | 80.3138 | 217.4251 | 216.643 | 395.7994 | 83.9637 | 4.5531 | 84 | 1799.961 | 3.7423 | 1800 | 24.9514 | 2.9862 | 25 | 10000000000 | 35.2084 | 26.4113 | 176.8975 | 89.4531 | 90.0174 | 7.7835 | 90 | 10000000000 | 185.1584 | 202.8922 | 204.435 | 191.9847 | 261.7684 | 262.3463 | 237.3321 | 10000000000 | 10000000000 | 40.0342 | 4.4837 | 40 | 10000000000 | 145 | 10000000000 | 40.0157 | 8.8584 | 40 | 88.6825 | 88.215 | 50.6415 | 10000000000 | 90.0217 | 5.0252 | 90 | 95.1518 | 10000000000 | 88.4488 | 4.9999 | 90 | 95.949 | 14.405 | -18.8262 | 48.8883 | 73.34 | 0.85002
Log | 1962 | 16.35 | 2014-08-15 06:08 | C13EOAT_test | -0.0025 | 0.73859 | -0.37508 | 77.9214 | 282.7502 | 124.3647 | 1.5166 | -0.75935 | 4.0722 | 1.5 | 7.5197 | 24.2592 | 2.381 | 0.0048271 | 167.979 | 99.14 | 3.9527 | 103.0928 | 6.0162 | 103 | 103.8038 | 104.0093 | 104 | 572.4192 | 19.0397 | 87.6173 | 80.3618 | 217.3687 | 216.643 | 395.7994 | 83.9895 | 4.5532 | 84 | 1799.934 | 3.7424 | 1800 | 25.0058 | 2.9855 | 25 | 10000000000 | 35.225 | 26.4291 | 176.8984 | 89.4557 | 89.9919 | 7.7876 | 90 | 10000000000 | 185.1714 | 202.6564 | 204.5834 | 191.9164 | 261.9266 | 262.8513 | 237.3374 | 10000000000 | 10000000000 | 39.9401 | 4.4915 | 40 | 10000000000 | 145 | 10000000000 | 39.9819 | 8.8607 | 40 | 88.694 | 88.2044 | 50.6044 | 10000000000 | 89.991 | 5.0323 | 90 | 95.1759 | 10000000000 | 88.4492 | 5 | 90 | 95.9426 | 14.4023 | -18.7782 | 49.0851 | 73.33 | 0.85002
Log | 1963 | 16.3583 | 2014-08-15 06:09 | C13EOAT_test | -0.0025 | 0.73835 | -0.37508 | 80.6587 | 282.8481 | 100.0938 | 1.4957 | -0.75928 | 4.0722 | 1.5 | 7.602 | 24.1611 | 2.3539 | 0.0048271 | 168.045 | 99.14 | 3.9458 | 103.0858 | 6.0119 | 103 | 104.0675 | 104.0182 | 104 | 571.9566 | 19.0397 | 87.6406 | 80.4044 | 217.3669 | 216.643 | 395.7994 | 84.0225 | 4.5532 | 84 | 1799.922 | 3.7423 | 1800 | 25.0477 | 2.9844 | 25 | 10000000000 | 35.352 | 26.5479 | 176.9232 | 89.467 | 90.0107 | 7.7845 | 90 | 10000000000 | 185.16 | 202.8149 | 204.7482 | 192.1616 | 261.8771 | 263.276 | 237.6896 | 10000000000 | 10000000000 | 39.8984 | 4.5116 | 40 | 10000000000 | 145 | 10000000000 | 39.9834 | 8.861 | 40 | 88.6895 | 88.2337 | 50.5396 | 10000000000 | 90.0379 | 5.0091 | 90 | 95.144 | 10000000000 | 88.4616 | 5 | 90 | 95.9405 | 14.4031 | -18.7356 | 49.3717 | 73.33 | 0.85002
Log | 1964 | 16.3667 | 2014-08-15 06:09 | C13EOAT_test | -0.0025 | 0.73758 | -0.37508 | 79.5946 | 282.426 | 118.7899 | 1.5102 | -0.75943 | 4.0722 | 1.5 | 7.6283 | 24.0947 | 2.3539 | 0.0048271 | 168.087 | 99.1461 | 3.8782 | 103.0243 | 6.0129 | 103 | 103.9141 | 104.0135 | 104 | 570.4897 | 19.0397 | 87.6611 | 80.4259 | 217.4178 | 216.643 | 395.4557 | 84.0435 | 4.552 | 84 | 1800.215 | 3.7418 | 1800 | 25.0936 | 2.9826 | 25 | 10000000000 | 35.302 | 26.4978 | 176.9509 | 89.5193 | 90.0417 | 7.7786 | 90 | 10000000000 | 185.181 | 203.8228 | 205.0165 | 192.0173 | 262.0629 | 263.5795 | 238.133 | 10000000000 | 10000000000 | 39.9357 | 4.5323 | 40 | 10000000000 | 145 | 10000000000 | 39.9971 | 8.8605 | 40 | 88.6946 | 88.2563 | 50.5734 | 10000000000 | 90.0248 | 5.0067 | 90 | 95.1118 | 10000000000 | 88.4754 | 5 | 90 | 95.9513 | 14.4032 | -18.7202 | 49.4633 | 73.31 | 0.84983
Log | 1965 | 16.375 | 2014-08-15 06:10 | C13EOAT_test | -0.0025 | 0.73733 | -0.37508 | 78.2393 | 282.3752 | 121.0928 | 1.3904 | -0.75929 | 4.0723 | 1.5 | 7.6835 | 24.1703 | 2.3539 | 0.0048271 | 168.0133 | 99.1419 | 3.7492 | 102.8911 | 6.0247 | 103 | 103.9267 | 103.9923 | 104 | 583.1437 | 19.0397 | 87.6211 | 80.3922 | 217.4268 | 216.643 | 395.4557 | 84.0066 | 4.5511 | 84 | 1800.041 | 3.7424 | 1800 | 25.082 | 2.9815 | 25 | 10000000000 | 35.3346 | 26.4749 | 176.9734 | 89.5166 | 90.0504 | 7.7755 | 90 | 10000000000 | 185.3283 | 203.8996 | 205.299 | 191.9107 | 261.6504 | 262.963 | 237.9753 | 10000000000 | 10000000000 | 39.8891 | 4.5567 | 40 | 10000000000 | 145 | 10000000000 | 39.9991 | 8.8606 | 40 | 88.6901 | 88.2833 | 50.6018 | 10000000000 | 90.0069 | 5.007 | 90 | 95.1563 | 10000000000 | 88.4867 | 5 | 90 | 95.945 | 14.4027 | -18.7497 | 49.6539 | 73.3 | 0.84999
Log | 1966 | 16.3834 | 2014-08-15 06:10 | C13EOAT_test | -0.0025 | 0.73867 | -0.37508 | 76.5023 | 283.1909 | 108.8733 | 1.5004 | -0.75927 | 4.0723 | 1.5 | 7.7142 | 24.1423 | 2.3539 | 0.0048271 | 167.5525 | 99.1476 | 3.7669 | 102.9145 | 6.0271 | 103 | 103.751 | 104.0202 | 104 | 592.1041 | 19.0397 | 87.4344 | 80.1181 | 217.3652 | 216.643 | 395.7994 | 83.7762 | 4.5555 | 84 | 1799.625 | 3.743 | 1800 | 25.0305 | 2.9815 | 25 | 10000000000 | 35.3394 | 26.4494 | 176.9406 | 89.4739 | 90.0114 | 7.7795 | 90 | 10000000000 | 185.2487 | 203.5289 | 205.0866 | 192.0555 | 261.4517 | 263.6545 | 239.2831 | 10000000000 | 10000000000 | 39.8359 | 4.5867 | 40 | 10000000000 | 145 | 10000000000 | 40.0224 | 8.8591 | 40 | 88.6941 | 88.2465 | 50.5732 | 10000000000 | 90.0158 | 4.9956 | 90 | 95.1339 | 10000000000 | 88.4703 | 4.9999 | 90 | 95.9513 | 14.4048 | -19.0296 | 49.764 | 73.3 | 0.85002
Log | 1967 | 16.3917 | 2014-08-15 06:11 | C13EOAT_test | -0.0025 | 0.73837 | -0.37508 | 76.9399 | 282.0863 | 116.1894 | 1.4922 | -0.75923 | 4.0723 | 1.5 | 7.6652 | 24.199 | 2.3607 | 0.0048271 | 167.5862 | 99.155 | 3.8577 | 103.0127 | 6.0219 | 103 | 103.7526 | 104.0132 | 104 | 585.7805 | 19.0397 | 87.4424 | 80.1437 | 217.4142 | 216.643 | 395.7994 | 83.7931 | 4.5579 | 84 | 1799.747 | 3.743 | 1800 | 25.0575 | 2.98 | 25 | 10000000000 | 35.2318 | 26.4395 | 176.9195 | 89.4706 | 90.0452 | 7.7712 | 90 | 10000000000 | 185.2103 | 203.1805 | 205.196 | 192.3475 | 261.2589 | 262.8474 | 238.2811 | 10000000000 | 10000000000 | 39.8952 | 4.6119 | 40 | 10000000000 | 145 | 10000000000 | 40.0109 | 8.8585 | 40 | 88.6908 | 88.2288 | 50.5789 | 10000000000 | 90.0035 | 4.9922 | 90 | 95.1401 | 10000000000 | 88.4598 | 4.9998 | 90 | 95.9455 | 14.4027 | -19.0113 | 49.5904 | 73.31 | 0.85002
Log | 1968 | 16.4 | 2014-08-15 06:11 | C13EOAT_test | -0.0025 | 0.73599 | -0.37508 | 77.0033 | 282.6266 | 110.1054 | 1.5014 | -0.75922 | 4.0723 | 1.5 | 7.5777 | 24.2008 | 2.3539 | 0.0048271 | 167.9686 | 99.1477 | 3.9255 | 103.0732 | 6.0165 | 103 | 103.9973 | 104.0195 | 104 | 573.2496 | 19.0397 | 87.6178 | 80.3507 | 217.4251 | 216.643 | 395.7994 | 83.9843 | 4.557 | 84 | 1799.611 | 3.7431 | 1800 | 24.99 | 2.981 | 25 | 10000000000 | 35.2925 | 26.497 | 176.8832 | 89.4645 | 90.0375 | 7.7695 | 90 | 10000000000 | 185.2368 | 202.857 | 204.6001 | 191.823 | 262.2917 | 264.1339 | 238.5601 | 10000000000 | 10000000000 | 39.9435 | 4.6268 | 40 | 10000000000 | 145 | 10000000000 | 40.0564 | 8.8543 | 40 | 88.6925 | 88.1907 | 50.5742 | 10000000000 | 90.0262 | 4.974 | 90 | 95.1499 | 10000000000 | 88.4416 | 5 | 90 | 95.9381 | 14.3996 | -18.797 | 49.2812 | 73.31 | 0.85002
Log | 1969 | 16.4083 | 2014-08-15 06:12 | C13EOAT_test | -0.0025 | 0.73843 | -0.37508 | 78.1508 | 283.1242 | 112.102 | 1.5051 | -0.75938 | 4.0723 | 1.5 | 7.5142 | 24.1256 | 2.354 | 0.0048271 | 168.0466 | 99.1548 | 3.8909 | 103.0457 | 6.0159 | 103 | 103.8468 | 104.0225 | 104 | 569.6638 | 19.0397 | 87.6468 | 80.3999 | 217.3918 | 216.643 | 395.7994 | 84.0233 | 4.5571 | 84 | 1800.234 | 3.7422 | 1800 | 24.9928 | 2.9813 | 25 | 10000000000 | 35.2858 | 26.4466 | 176.9309 | 89.5093 | 90.0222 | 7.7697 | 90 | 10000000000 | 185.2468 | 203.4083 | 204.6065 | 192.1429 | 262.1357 | 263.5623 | 238.0275 | 10000000000 | 10000000000 | 40.0446 | 4.623 | 40 | 10000000000 | 145 | 10000000000 | 40.0895 | 8.8503 | 40 | 88.692 | 88.2389 | 50.5625 | 10000000000 | 90.0291 | 4.9672 | 90 | 95.1656 | 10000000000 | 88.4655 | 5 | 90 | 95.9485 | 14.4039 | -18.7549 | 49.0687 | 73.29 | 0.85002
Log | 1970 | 16.4167 | 2014-08-15 06:12 | C13EOAT_test | -0.0025 | 0.73798 | -0.37508 | 80.6176 | 283.062 | 116.7366 | 1.51 | -0.75932 | 4.0723 | 1.5 | 7.4645 | 24.0526 | 2.3539 | 0.0048271 | 167.8945 | 99.1699 | 3.9864 | 103.1563 | 6.0035 | 103 | 103.722 | 104.0352 | 104 | 570.7462 | 19.0397 | 87.5711 | 80.3234 | 217.4506 | 216.643 | 395.7994 | 83.9472 | 4.5577 | 84 | 1800.495 | 3.7423 | 1800 | 24.9624 | 2.9825 | 25 | 10000000000 | 35.2124 | 26.3984 | 176.9144 | 89.4837 | 90.0292 | 7.7664 | 90 | 10000000000 | 185.1791 | 203.6808 | 204.7471 | 192.1119 | 261.5146 | 263.1288 | 236.816 | 10000000000 | 10000000000 | 40.0825 | 4.6027 | 40 | 10000000000 | 145 | 10000000000 | 40.0653 | 8.8492 | 40 | 88.6801 | 88.2343 | 50.5497 | 10000000000 | 90.0175 | 4.9673 | 90 | 95.1316 | 10000000000 | 88.4572 | 5 | 90 | 95.9565 | 14.4038 | -18.8465 | 48.8929 | 73.3 | 0.85002
Log | 1971 | 16.425 | 2014-08-15 06:13 | C13EOAT_test | -0.0025 | 0.73728 | -0.37508 | 78.3301 | 282.7498 | 107.9088 | 1.4275 | -0.75928 | 4.0724 | 1.5 | 7.4932 | 24.1736 | 2.3539 | 0.0048271 | 168.4066 | 99.1695 | 3.9476 | 103.1171 | 5.9973 | 103 | 103.8663 | 104.0174 | 104 | 582.6266 | 19.0397 | 87.8239 | 80.5827 | 217.4033 | 216.643 | 395.7994 | 84.2033 | 4.554 | 84 | 1799.994 | 3.7431 | 1800 | 24.9449 | 2.9834 | 25 | 10000000000 | 35.2293 | 26.4771 | 176.9091 | 89.513 | 90.0434 | 7.7618 | 90 | 10000000000 | 185.3285 | 204.1981 | 204.8839 | 192.3177 | 261.8762 | 263.7872 | 237.3752 | 10000000000 | 10000000000 | 40.1267 | 4.5781 | 40 | 10000000000 | 145 | 10000000000 | 40.0638 | 8.8474 | 40 | 88.6687 | 88.2404 | 50.5846 | 10000000000 | 90.0202 | 4.9628 | 90 | 95.1156 | 10000000000 | 88.4545 | 5 | 90 | 95.9518 | 14.4011 | -18.5869 | 48.9907 | 73.29 | 0.84989
Log | 1972 | 16.4334 | 2014-08-15 06:13 | C13EOAT_test | -0.0025 | 0.73804 | -0.37508 | 78.4932 | 282.5343 | 114.5863 | 1.4942 | -0.75933 | 4.0724 | 1.5 | 7.5103 | 24.075 | 2.3564 | 0.0048271 | 168.183 | 99.1576 | 3.9458 | 103.1033 | 5.9944 | 103 | 103.9732 | 104.011 | 104 | 586.1144 | 19.0397 | 87.7486 | 80.4344 | 217.3785 | 216.643 | 395.7994 | 84.0915 | 4.5535 | 84 | 1800.072 | 3.7428 | 1800 | 25.0193 | 2.9821 | 25 | 10000000000 | 35.3069 | 26.4833 | 176.9024 | 89.4948 | 90.0382 | 7.7598 | 90 | 10000000000 | 185.282 | 204.2683 | 204.8443 | 192.1802 | 261.8029 | 263.3471 | 236.2786 | 10000000000 | 10000000000 | 40.1265 | 4.5493 | 40 | 10000000000 | 145 | 10000000000 | 40.08 | 8.8447 | 40 | 88.6632 | 88.2392 | 50.6755 | 10000000000 | 90.0073 | 4.9638 | 90 | 95.1356 | 10000000000 | 88.4512 | 5 | 90 | 95.959 | 14.4032 | -18.7232 | 49.0539 | 73.3 | 0.84996
Log | 1973 | 16.4417 | 2014-08-15 06:14 | C13EOAT_test | -0.0025 | 0.73805 | -0.37508 | 78.2185 | 283.0657 | 119.9899 | 1.4973 | -0.75926 | 4.0724 | 1.5 | 7.5688 | 24.1778 | 2.3539 | 0.0048271 | 167.8399 | 99.1451 | 3.973 | 103.1181 | 5.9867 | 103 | 103.8719 | 104.0005 | 104 | 591.6017 | 19.0397 | 87.542 | 80.2979 | 217.4219 | 216.643 | 395.7994 | 83.9199 | 4.5519 | 84 | 1799.969 | 3.7431 | 1800 | 25.0112 | 2.9819 | 25 | 10000000000 | 35.2896 | 26.4967 | 176.9003 | 89.4555 | 90.0347 | 7.7583 | 90 | 10000000000 | 185.3193 | 203.9791 | 204.9888 | 192.3447 | 261.3253 | 262.2884 | 235.8511 | 10000000000 | 10000000000 | 40.1586 | 4.5155 | 40 | 10000000000 | 145 | 10000000000 | 40.0569 | 8.8438 | 40 | 88.6625 | 88.2378 | 50.703 | 10000000000 | 90.0127 | 4.9587 | 90 | 95.1132 | 10000000000 | 88.4501 | 5 | 90 | 95.9552 | 14.4048 | -18.8472 | 49.2601 | 73.28 | 0.85001
Log | 1974 | 16.45 | 2014-08-15 06:14 | C13EOAT_test | -0.0025 | 0.73799 | -0.37508 | 77.5348 | 282.7204 | 116.9597 | 1.5118 | -0.75928 | 4.0725 | 1.5 | 7.6618 | 24.1589 | 2.3009 | 0.0048271 | 168.2926 | 99.1437 | 3.9187 | 103.0624 | 5.9866 | 103 | 103.7668 | 104.015 | 104 | 589.4094 | 19.0397 | 87.7876 | 80.505 | 217.4418 | 216.643 | 395.7994 | 84.1463 | 4.5491 | 84 | 1800.202 | 3.7426 | 1800 | 25.0696 | 2.9801 | 25 | 10000000000 | 35.3265 | 26.486 | 176.8907 | 89.4701 | 90.038 | 7.7564 | 90 | 10000000000 | 185.3358 | 203.1959 | 205.0766 | 192.1214 | 261.8142 | 263.3516 | 236.821 | 10000000000 | 10000000000 | 40.1044 | 4.4876 | 40 | 10000000000 | 145 | 10000000000 | 40.0504 | 8.8423 | 40 | 88.6713 | 88.2195 | 50.7101 | 10000000000 | 90.0022 | 4.9596 | 90 | 95.1278 | 10000000000 | 88.4454 | 5 | 90 | 95.9671 | 14.4023 | -18.6387 | 49.578 | 73.26 | 0.84997
Log | 1975 | 16.4583 | 2014-08-15 06:15 | C13EOAT_test | -0.0025 | 0.73836 | -0.37508 | 76.1127 | 282.4188 | 112.4711 | 1.5043 | -0.75937 | 4.0725 | 1.5 | 7.6659 | 24.192 | 2.3539 | 0.0048271 | 167.5027 | 99.17 | 3.9255 | 103.0955 | 5.9808 | 103 | 103.8369 | 104.044 | 104 | 578.9879 | 19.0397 | 87.3815 | 80.1212 | 217.3961 | 216.643 | 395.7994 | 83.7513 | 4.5516 | 84 | 1799.981 | 3.7429 | 1800 | 25.1048 | 2.9782 | 25 | 10000000000 | 35.3516 | 26.5307 | 176.8564 | 89.4544 | 89.9835 | 7.7646 | 90 | 10000000000 | 185.3169 | 203.2863 | 205.2612 | 192.0187 | 261.6949 | 262.6829 | 236.1034 | 10000000000 | 10000000000 | 40.0096 | 4.4735 | 40 | 10000000000 | 145 | 10000000000 | 40.049 | 8.8405 | 40 | 88.6858 | 88.1706 | 50.7114 | 10000000000 | 90.0011 | 4.9586 | 90 | 95.1296 | 10000000000 | 88.4282 | 5 | 90 | 95.9799 | 14.4065 | -19.0488 | 49.6 | 73.27 | 0.84992
Log | 1976 | 16.4667 | 2014-08-15 06:15 | C13EOAT_test | -0.0025 | 0.73835 | -0.37508 | 77.6185 | 282.7505 | 104.2243 | 1.4992 | -0.75925 | 4.0725 | 1.5 | 7.6685 | 24.204 | 2.3539 | 0.0048271 | 167.8498 | 99.169 | 3.8719 | 103.0409 | 5.9812 | 103 | 103.6439 | 104.0255 | 104 | 572.496 | 19.0397 | 87.5546 | 80.2951 | 217.3958 | 216.643 | 396.143 | 83.9249 | 4.5531 | 84 | 1800.12 | 3.7425 | 1800 | 25.0762 | 2.9777 | 25 | 10000000000 | 35.3342 | 26.5174 | 176.8894 | 89.4942 | 89.9985 | 7.7624 | 90 | 10000000000 | 185.3084 | 202.8662 | 204.8506 | 192.0777 | 262.1329 | 262.8171 | 236.5822 | 10000000000 | 10000000000 | 39.9502 | 4.4794 | 40 | 10000000000 | 145 | 10000000000 | 40.0485 | 8.8392 | 40 | 88.6686 | 88.2209 | 50.7204 | 10000000000 | 90.0039 | 4.9584 | 90 | 95.1476 | 10000000000 | 88.4447 | 5 | 90 | 95.9664 | 14.4048 | -18.8739 | 49.6055 | 73.26 | 0.84996
Log | 1977 | 16.475 | 2014-08-15 06:16 | C13EOAT_test | -0.0025 | 0.73803 | -0.37508 | 80.2804 | 282.7811 | 121.1473 | 1.5052 | -0.75921 | 4.0726 | 1.5 | 7.6243 | 24.1591 | 2.3539 | 0.0048271 | 167.8646 | 99.1616 | 3.9187 | 103.0803 | 5.9766 | 103 | 103.7525 | 104.0301 | 104 | 571.9482 | 19.0397 | 87.5525 | 80.3121 | 217.4218 | 216.643 | 395.4557 | 83.9323 | 4.5557 | 84 | 1799.99 | 3.743 | 1800 | 25.037 | 2.9777 | 25 | 10000000000 | 35.3326 | 26.4859 | 176.8748 | 89.4518 | 89.9994 | 7.7629 | 90 | 10000000000 | 185.2291 | 202.891 | 204.5958 | 192.1315 | 261.3962 | 262.8586 | 236.8416 | 10000000000 | 10000000000 | 39.9585 | 4.4959 | 40 | 10000000000 | 145 | 10000000000 | 40.0128 | 8.8405 | 40 | 88.6721 | 88.2027 | 50.7231 | 10000000000 | 90.0164 | 4.9557 | 90 | 95.0938 | 10000000000 | 88.4374 | 5 | 90 | 95.9643 | 14.4073 | -18.8495 | 49.4571 | 73.25 | 0.85001
Log | 1978 | 16.4834 | 2014-08-15 06:16 | C13EOAT_test | -0.0025 | 0.73751 | -0.37508 | 76.0759 | 282.3752 | 122.8357 | 1.5022 | -0.7593 | 4.0726 | 1.5 | 7.6026 | 24.1993 | 2.3539 | 0.0048271 | 167.9521 | 99.169 | 3.6911 | 102.8602 | 5.991 | 103 | 103.8726 | 104.0457 | 104 | 571.6619 | 19.0397 | 87.6306 | 80.3216 | 217.4388 | 216.643 | 395.4557 | 83.9761 | 4.556 | 84 | 1800.229 | 3.7422 | 1800 | 25.0001 | 2.9781 | 25 | 10000000000 | 35.3229 | 26.3941 | 176.8726 | 89.4438 | 89.9875 | 7.7653 | 90 | 10000000000 | 185.2317 | 203.4481 | 204.6883 | 191.8565 | 261.6487 | 263.0768 | 236.8172 | 10000000000 | 10000000000 | 39.8477 | 4.5195 | 40 | 10000000000 | 145 | 10000000000 | 40.0093 | 8.8405 | 40 | 88.6559 | 88.2168 | 50.7211 | 10000000000 | 89.9805 | 4.9712 | 90 | 95.1137 | 10000000000 | 88.4363 | 5 | 90 | 95.9717 | 14.4066 | -18.8475 | 49.3802 | 73.24 | 0.85002
Log | 1979 | 16.4917 | 2014-08-15 06:17 | C13EOAT_test | -0.0025 | 0.73836 | -0.37508 | 80.2204 | 282.7474 | 104.0919 | 1.4943 | -0.75919 | 4.0726 | 1.5 | 7.5082 | 24.0339 | 2.3539 | 0.0048271 | 167.4929 | 99.1625 | 3.8509 | 103.0134 | 5.9828 | 103 | 103.71 | 104.0247 | 104 | 580.7789 | 19.0397 | 87.3846 | 80.1084 | 217.351 | 216.643 | 395.7994 | 83.7465 | 4.5585 | 84 | 1800.748 | 3.7416 | 1800 | 24.9703 | 2.9789 | 25 | 10000000000 | 35.2789 | 26.42 | 176.8858 | 89.4518 | 89.996 | 7.7641 | 90 | 10000000000 | 185.2032 | 203.4612 | 204.3476 | 191.9314 | 261.3205 | 262.1222 | 237.2976 | 10000000000 | 10000000000 | 39.8404 | 4.55 | 40 | 10000000000 | 145 | 10000000000 | 39.9785 | 8.8425 | 40 | 88.6427 | 88.2431 | 50.6893 | 10000000000 | 89.9794 | 4.9763 | 90 | 95.1289 | 10000000000 | 88.4429 | 5 | 90 | 95.9695 | 14.4039 | -19.0541 | 49.0482 | 73.24 | 0.85002
Log | 1980 | 16.5 | 2014-08-15 06:17 | C13EOAT_test | -0.0025 | 0.7384 | -0.37508 | 79.0411 | 282.3761 | 124.6242 | 1.5082 | -0.75931 | 4.0727 | 1.5 | 7.4349 | 24.2245 | 2.4075 | 0.0048271 | 167.7192 | 99.17 | 3.7796 | 102.9496 | 5.9849 | 103 | 103.7052 | 104.0277 | 104 | 589.5067 | 19.0397 | 87.4943 | 80.225 | 217.3977 | 216.643 | 395.4557 | 83.8596 | 4.5603 | 84 | 1799.721 | 3.7428 | 1800 | 24.9623 | 2.9795 | 25 | 10000000000 | 35.2729 | 26.4481 | 176.8617 | 89.4365 | 89.9899 | 7.7654 | 90 | 10000000000 | 185.3854 | 203.0608 | 204.6866 | 191.728 | 262.4158 | 263.562 | 237.8177 | 10000000000 | 10000000000 | 39.8449 | 4.5817 | 40 | 10000000000 | 145 | 10000000000 | 39.9834 | 8.8431 | 40 | 88.6445 | 88.2172 | 50.6663 | 10000000000 | 89.9646 | 4.9846 | 90 | 95.1222 | 10000000000 | 88.4308 | 5 | 90 | 95.9704 | 14.4076 | -18.945 | 48.7939 | 73.24 | 0.85002
Log | 1981 | 16.5083 | 2014-08-15 06:18 | C13EOAT_test | -0.0025 | 0.73836 | -0.37508 | 79.2828 | 282.6176 | 107.8607 | 1.5028 | -0.75936 | 4.0728 | 1.5 | 7.4296 | 24.197 | 2.3539 | 0.0048271 | 167.2521 | 99.17 | 3.7764 | 102.9464 | 5.9887 | 103 | 103.5929 | 104.0361 | 104 | 588.4272 | 19.0397 | 87.2505 | 80.0016 | 217.4503 | 216.643 | 395.4557 | 83.626 | 4.5637 | 84 | 1799.783 | 3.7426 | 1800 | 24.9572 | 2.9803 | 25 | 10000000000 | 35.3006 | 26.4808 | 176.8551 | 89.4221 | 89.9736 | 7.7689 | 90 | 10000000000 | 185.3443 | 203.2371 | 203.8737 | 192.0436 | 262.2016 | 263.3428 | 238.4791 | 10000000000 | 10000000000 | 39.8438 | 4.6131 | 40 | 10000000000 | 145 | 10000000000 | 39.9621 | 8.8449 | 40 | 88.6391 | 88.216 | 50.674 | 10000000000 | 89.9973 | 4.976 | 90 | 95.1129 | 10000000000 | 88.4275 | 5 | 90 | 95.9733 | 14.4051 | -19.1684 | 48.7701 | 73.23 | 0.85002
Log | 1982 | 16.5167 | 2014-08-15 06:18 | C13EOAT_test | -0.0025 | 0.738 | -0.37508 | 80.2709 | 282.4716 | 117.4982 | 1.4995 | -0.75923 | 4.0728 | 1.5 | 7.4622 | 24.1705 | 2.3539 | 0.0048271 | 168.1333 | 99.17 | 3.9089 | 103.0789 | 5.9785 | 103 | 103.9357 | 104.0141 | 104 | 587.8411 | 19.0397 | 87.7061 | 80.4272 | 217.4435 | 216.643 | 395.4557 | 84.0667 | 4.5638 | 84 | 1800.068 | 3.7423 | 1800 | 25.0215 | 2.9794 | 25 | 10000000000 | 35.2883 | 26.4821 | 176.8307 | 89.4282 | 90.0037 | 7.765 | 90 | 10000000000 | 185.3559 | 203.8603 | 205.051 | 191.8404 | 261.2888 | 263.3172 | 237.7195 | 10000000000 | 10000000000 | 39.9681 | 4.6263 | 40 | 10000000000 | 145 | 10000000000 | 39.9674 | 8.8459 | 40 | 88.6577 | 88.1731 | 50.6961 | 10000000000 | 90.0118 | 4.9729 | 90 | 95.1333 | 10000000000 | 88.4154 | 5 | 90 | 95.9586 | 14.4017 | -18.7428 | 48.8806 | 73.23 | 0.85002
Log | 1983 | 16.525 | 2014-08-15 06:19 | C13EOAT_test | -0.0025 | 0.73728 | -0.37508 | 78.6007 | 282.8001 | 107.765 | 1.4989 | -0.75926 | 4.0729 | 1.5 | 7.5154 | 24.2007 | 2.3539 | 0.0048271 | 167.9465 | 99.17 | 3.801 | 102.971 | 5.9875 | 103 | 103.8266 | 104.0267 | 104 | 576.2065 | 19.0397 | 87.6302 | 80.3163 | 217.3993 | 216.643 | 395.4557 | 83.9732 | 4.5632 | 84 | 1799.931 | 3.7422 | 1800 | 25.0399 | 2.9788 | 25 | 10000000000 | 35.3105 | 26.4657 | 176.8252 | 89.4535 | 89.9892 | 7.7686 | 90 | 10000000000 | 185.2907 | 203.5172 | 205.6472 | 192.1349 | 262.1107 | 263.4332 | 238.3423 | 10000000000 | 10000000000 | 40.0563 | 4.6255 | 40 | 10000000000 | 145 | 10000000000 | 39.968 | 8.8473 | 40 | 88.6389 | 88.1863 | 50.675 | 10000000000 | 89.9948 | 4.986 | 90 | 95.1329 | 10000000000 | 88.4126 | 4.9999 | 90 | 95.9539 | 14.4034 | -18.8537 | 49.0722 | 73.24 | 0.85002
Log | 1984 | 16.5333 | 2014-08-15 06:19 | C13EOAT_test | -0.0025 | 0.73805 | -0.37508 | 78.0102 | 282.7502 | 117.9951 | 1.4927 | -0.75925 | 4.0729 | 1.5 | 7.5948 | 24.1525 | 2.3539 | 0.0048271 | 167.6123 | 99.17 | 3.9052 | 103.0752 | 5.9797 | 103 | 103.8766 | 104.0557 | 104 | 570.8901 | 19.0397 | 87.4386 | 80.1737 | 217.3893 | 216.643 | 395.7994 | 83.8061 | 4.5663 | 84 | 1799.598 | 3.743 | 1800 | 25.0784 | 2.9772 | 25 | 10000000000 | 35.337 | 26.4687 | 176.8241 | 89.4367 | 89.9892 | 7.7704 | 90 | 10000000000 | 185.2822 | 202.7852 | 204.8538 | 192.1298 | 261.9097 | 263.3353 | 237.7996 | 10000000000 | 10000000000 | 40.1204 | 4.6074 | 40 | 10000000000 | 145 | 10000000000 | 39.9214 | 8.8514 | 40 | 88.6327 | 88.1913 | 50.6688 | 10000000000 | 90.0241 | 4.9816 | 90 | 95.1497 | 10000000000 | 88.412 | 5 | 90 | 95.9617 | 14.402 | -18.9963 | 49.3447 | 73.22 | 0.85002
Log | 1985 | 16.5417 | 2014-08-15 06:20 | C13EOAT_test | -0.0025 | 0.73806 | -0.37508 | 79.1869 | 282.9677 | 106.6432 | 1.494 | -0.75933 | 4.0729 | 1.5 | 7.6558 | 24.141 | 2.3539 | 0.0048271 | 167.55 | 99.17 | 3.8567 | 103.0267 | 5.9791 | 103 | 103.7473 | 104.0569 | 104 | 572.4338 | 19.0397 | 87.4318 | 80.1182 | 217.3966 | 216.643 | 395.4557 | 83.775 | 4.5698 | 84 | 1800.047 | 3.742 | 1800 | 25.0811 | 2.9759 | 25 | 10000000000 | 35.3386 | 26.4237 | 176.8582 | 89.4108 | 89.9798 | 7.7739 | 90 | 10000000000 | 185.1674 | 203.2995 | 205.8014 | 192.0679 | 261.2734 | 262.8019 | 237.9086 | 10000000000 | 10000000000 | 40.1205 | 4.5805 | 40 | 10000000000 | 145 | 10000000000 | 39.9363 | 8.8529 | 40 | 88.6399 | 88.2183 | 50.6796 | 10000000000 | 90.0124 | 4.9915 | 90 | 95.1274 | 10000000000 | 88.4291 | 5 | 90 | 95.9545 | 14.4038 | -19.0518 | 49.5597 | 73.22 | 0.85002
Log | 1986 | 16.55 | 2014-08-15 06:20 | C13EOAT_test | -0.0025 | 0.73783 | -0.37508 | 79.2689 | 282.7498 | 103.352 | 1.4924 | -0.75939 | 4.073 | 1.5 | 7.6894 | 24.2006 | 2.3561 | 0.0048271 | 167.8507 | 99.1672 | 3.8238 | 102.991 | 5.9825 | 103 | 103.785 | 104.0516 | 104 | 576.5784 | 19.0397 | 87.558 | 80.2927 | 217.3731 | 216.643 | 395.4557 | 83.9254 | 4.5684 | 84 | 1800.443 | 3.7412 | 1800 | 25.0933 | 2.9742 | 25 | 10000000000 | 35.4076 | 26.4096 | 176.8523 | 89.4149 | 89.9585 | 7.7793 | 90 | 10000000000 | 185.185 | 203.6676 | 204.596 | 191.8002 | 261.701 | 263.3171 | 237.2367 | 10000000000 | 10000000000 | 40.1506 | 4.5483 | 40 | 10000000000 | 145 | 10000000000 | 39.9539 | 8.8544 | 40 | 88.6355 | 88.2168 | 50.7215 | 10000000000 | 89.9837 | 5.0084 | 90 | 95.1092 | 10000000000 | 88.4262 | 5 | 90 | 95.9614 | 14.4068 | -18.8744 | 49.682 | 73.22 | 0.85002
Log | 1987 | 16.5583 | 2014-08-15 06:21 | C13EOAT_test | -0.0025 | 0.73808 | -0.37508 | 76.8706 | 282.875 | 114.1898 | 1.4988 | -0.75924 | 4.073 | 1.5 | 7.6899 | 24.1854 | 2.3539 | 0.0048271 | 167.6411 | 99.17 | 3.8509 | 103.0209 | 5.9801 | 103 | 103.9297 | 104.0216 | 104 | 588.9795 | 19.0397 | 87.4574 | 80.1837 | 217.4375 | 216.643 | 395.7994 | 83.8206 | 4.5695 | 84 | 1799.696 | 3.7424 | 1800 | 25.0923 | 2.9727 | 25 | 10000000000 | 35.3775 | 26.4546 | 176.8644 | 89.3929 | 89.9662 | 7.7801 | 90 | 10000000000 | 185.368 | 203.9793 | 204.3274 | 192.5196 | 262.0214 | 263.6893 | 237.0613 | 10000000000 | 10000000000 | 40.1694 | 4.5088 | 40 | 10000000000 | 145 | 10000000000 | 39.9402 | 8.8574 | 40 | 88.6422 | 88.2222 | 50.7069 | 10000000000 | 89.966 | 5.0233 | 90 | 95.1074 | 10000000000 | 88.4322 | 5 | 90 | 95.9658 | 14.4077 | -18.9863 | 49.685 | 73.2 | 0.85002
Log | 1988 | 16.5667 | 2014-08-15 06:21 | C13EOAT_test | -0.0025 | 0.73744 | -0.37508 | 78.2767 | 282.7498 | 125.6275 | 1.4973 | -0.75926 | 4.073 | 1.5 | 7.6696 | 24.1707 | 2.3539 | 0.0048271 | 167.899 | 99.17 | 3.8353 | 103.0053 | 5.9822 | 103 | 103.8993 | 104.03 | 104 | 591.3028 | 19.0397 | 87.599 | 80.3 | 217.4243 | 216.643 | 395.4557 | 83.9495 | 4.5721 | 84 | 1800.727 | 3.7408 | 1800 | 25.088 | 2.9713 | 25 | 10000000000 | 35.3179 | 26.4824 | 176.8785 | 89.4098 | 89.9721 | 7.7813 | 90 | 10000000000 | 185.2759 | 203.7725 | 205.1768 | 192.3904 | 261.027 | 263.1393 | 237.4419 | 10000000000 | 10000000000 | 40.0812 | 4.4843 | 40 | 10000000000 | 145 | 10000000000 | 39.9442 | 8.8596 | 40 | 88.6539 | 88.2247 | 50.7116 | 10000000000 | 89.9842 | 5.0214 | 90 | 95.1002 | 10000000000 | 88.4393 | 5 | 90 | 95.9675 | 14.4094 | -18.87 | 49.6181 | 73.2 | 0.85002
Log | 1989 | 16.575 | 2014-08-15 06:22 | C13EOAT_test | -0.0025 | 0.73835 | -0.37508 | 79.9296 | 282.9152 | 105.2365 | 1.5039 | -0.75918 | 4.0731 | 1.5 | 7.5672 | 24.1902 | 2.3539 | 0.0048271 | 168.3348 | 99.17 | 3.9458 | 103.1158 | 5.9705 | 103 | 103.904 | 104.0407 | 104 | 583.7552 | 19.0397 | 87.7957 | 80.5391 | 217.4394 | 216.643 | 396.143 | 84.1674 | 4.5686 | 84 | 1800.19 | 3.7416 | 1800 | 25.0002 | 2.9724 | 25 | 10000000000 | 35.2389 | 26.542 | 176.8469 | 89.4098 | 89.9417 | 7.7882 | 90 | 10000000000 | 185.372 | 202.5253 | 204.3751 | 191.9371 | 261.9242 | 264.7572 | 238.9897 | 10000000000 | 10000000000 | 39.9693 | 4.4836 | 40 | 10000000000 | 145 | 10000000000 | 39.9895 | 8.8594 | 40 | 88.6541 | 88.1928 | 50.7444 | 10000000000 | 90.0086 | 5.0153 | 90 | 95.1103 | 10000000000 | 88.4235 | 5 | 90 | 95.9701 | 14.407 | -18.6309 | 49.2585 | 73.2 | 0.85002
Log | 1990 | 16.5833 | 2014-08-15 06:22 | C13EOAT_test | -0.0025 | 0.73787 | -0.37508 | 76.9769 | 283.1248 | 124.0345 | 1.5071 | -0.75922 | 4.0731 | 1.5 | 7.4891 | 24.2007 | 2.3545 | 0.0048271 | 168.2613 | 99.17 | 3.8013 | 102.9713 | 5.9819 | 103 | 103.8196 | 104.0543 | 104 | 572.4714 | 19.0397 | 87.7665 | 80.4948 | 217.4328 | 216.643 | 396.143 | 84.1306 | 4.5688 | 84 | 1800.374 | 3.7412 | 1800 | 24.9375 | 2.9742 | 25 | 10000000000 | 35.2522 | 26.553 | 176.8755 | 89.4485 | 89.9957 | 7.7812 | 90 | 10000000000 | 185.2981 | 202.0145 | 203.8951 | 191.9105 | 261.7376 | 263.4394 | 238.3298 | 10000000000 | 10000000000 | 39.9354 | 4.4996 | 40 | 10000000000 | 145 | 10000000000 | 39.9811 | 8.8612 | 40 | 88.6705 | 88.205 | 50.7082 | 10000000000 | 90.0065 | 5.0156 | 90 | 95.1258 | 10000000000 | 88.4377 | 5 | 90 | 95.9683 | 14.4059 | -18.6752 | 48.9849 | 73.18 | 0.85002
Log | 1991 | 16.5917 | 2014-08-15 06:23 | C13EOAT_test | -0.0025 | 0.735 | -0.37508 | 80.238 | 282.7502 | 114.5327 | 1.4962 | -0.75924 | 4.0732 | 1.5 | 7.4415 | 24.2006 | 2.374 | 0.0048271 | 168.285 | 99.17 | 3.8577 | 103.0277 | 5.9788 | 103 | 104.0778 | 104.0231 | 104 | 572.955 | 19.0396 | 87.7626 | 80.5224 | 217.4599 | 216.643 | 395.7994 | 84.1425 | 4.5711 | 84 | 1800.293 | 3.7414 | 1800 | 24.933 | 2.9752 | 25 | 10000000000 | 35.1982 | 26.4556 | 176.8508 | 89.4296 | 89.9841 | 7.7841 | 90 | 10000000000 | 185.2431 | 202.6584 | 204.5119 | 192.1723 | 261.6566 | 263.3708 | 237.5589 | 10000000000 | 10000000000 | 39.8924 | 4.5205 | 40 | 10000000000 | 145 | 10000000000 | 39.9846 | 8.8619 | 40 | 88.6537 | 88.1971 | 50.7142 | 10000000000 | 90.007 | 5.0142 | 90 | 95.1559 | 10000000000 | 88.4254 | 4.9999 | 90 | 95.9726 | 14.4066 | -18.6476 | 48.8156 | 73.18 | 0.85002
Log | 1992 | 16.6 | 2014-08-15 06:23 | C13EOAT_test | -0.0025 | 0.73825 | -0.37508 | 76.292 | 282.6616 | 103.8316 | 1.4947 | -0.75925 | 4.0732 | 1.5 | 7.4324 | 24.1713 | 2.358 | 0.0048271 | 168.1218 | 99.17 | 3.8118 | 102.9818 | 5.9789 | 103 | 103.857 | 104.0557 | 104 | 568.3104 | 19.0397 | 87.6836 | 80.4382 | 217.3906 | 216.643 | 395.7994 | 84.0609 | 4.5684 | 84 | 1800.349 | 3.7413 | 1800 | 24.9351 | 2.9761 | 25 | 10000000000 | 35.2727 | 26.4487 | 176.8806 | 89.4261 | 89.9834 | 7.785 | 90 | 10000000000 | 185.1754 | 204.0247 | 204.5294 | 191.8332 | 261.8568 | 264.3136 | 238.3569 | 10000000000 | 10000000000 | 39.8517 | 4.5493 | 40 | 10000000000 | 145 | 10000000000 | 40.001 | 8.8614 | 40 | 88.6761 | 88.2045 | 50.7586 | 10000000000 | 90.0167 | 5.0073 | 90 | 95.1434 | 10000000000 | 88.4403 | 5 | 90 | 95.9682 | 14.4077 | -18.7318 | 48.7849 | 73.18 | 0.85002
Log | 1993 | 16.6083 | 2014-08-15 06:24 | C13EOAT_test | -0.0025 | 0.73773 | -0.37508 | 78.4114 | 282.5381 | 114.3534 | 1.5036 | -0.75921 | 4.0731 | 1.5 | 7.4626 | 24.1494 | 2.3545 | 0.0048271 | 167.7444 | 99.17 | 3.8374 | 103.0074 | 5.9787 | 103 | 103.6596 | 104.0276 | 104 | 577.2146 | 19.0398 | 87.524 | 80.2203 | 217.4046 | 216.643 | 395.4557 | 83.8722 | 4.5714 | 84 | 1799.784 | 3.7422 | 1800 | 24.9511 | 2.9765 | 25 | 10000000000 | 35.2517 | 26.4276 | 176.9144 | 89.4465 | 89.9883 | 7.7848 | 90 | 10000000000 | 185.2169 | 203.7013 | 205.0991 | 192.1367 | 261.77 | 263.2834 | 237.5545 | 10000000000 | 10000000000 | 39.8908 | 4.5728 | 40 | 10000000000 | 145 | 10000000000 | 40.0133 | 8.8607 | 40 | 88.663 | 88.2514 | 50.7445 | 10000000000 | 90.0122 | 5.0055 | 90 | 95.0983 | 10000000000 | 88.4572 | 5 | 90 | 95.9661 | 14.4085 | -18.9497 | 48.8949 | 73.17 | 0.85002
Log | 1994 | 16.6167 | 2014-08-15 06:24 | C13EOAT_test | -0.0025 | 0.73835 | -0.37508 | 77.8936 | 282.4341 | 97.2311 | 1.4223 | -0.75935 | 4.0732 | 1.5 | 7.5112 | 24.2007 | 2.3543 | 0.0048271 | 167.6051 | 99.17 | 3.7606 | 102.9305 | 5.9851 | 103 | 103.6589 | 104.0325 | 104 | 584.0898 | 19.0397 | 87.436 | 80.1691 | 217.4087 | 216.643 | 395.7994 | 83.8025 | 4.5715 | 84 | 1800.139 | 3.7416 | 1800 | 24.9885 | 2.9762 | 25 | 10000000000 | 35.1886 | 26.4582 | 176.9058 | 89.436 | 89.999 | 7.783 | 90 | 10000000000 | 185.2586 | 202.9177 | 204.9365 | 191.9832 | 261.6311 | 263.1013 | 237.5455 | 10000000000 | 10000000000 | 39.9112 | 4.5944 | 40 | 10000000000 | 145 | 10000000000 | 39.9915 | 8.8615 | 40 | 88.6685 | 88.2373 | 50.7736 | 10000000000 | 90.0157 | 5.0022 | 90 | 95.133 | 10000000000 | 88.4529 | 5 | 90 | 95.9719 | 14.4059 | -19.0009 | 49.062 | 73.17 | 0.85002
Log | 1995 | 16.625 | 2014-08-15 06:25 | C13EOAT_test | -0.0025 | 0.73831 | -0.37508 | 75.9284 | 282.7753 | 115.8024 | 1.5088 | -0.75922 | 4.0732 | 1.5 | 7.5732 | 24.2025 | 2.3541 | 0.0048271 | 167.4394 | 99.17 | 3.5798 | 102.7498 | 6.0057 | 103 | 103.732 | 104.0413 | 104 | 589.871 | 19.0397 | 87.3577 | 80.0817 | 217.4368 | 216.643 | 395.7994 | 83.7197 | 4.5777 | 84 | 1800.607 | 3.7409 | 1800 | 24.984 | 2.9764 | 25 | 10000000000 | 35.2516 | 26.3829 | 176.898 | 89.4662 | 90.0046 | 7.7817 | 90 | 10000000000 | 185.2138 | 202.8875 | 204.6699 | 192.1611 | 262.0569 | 263.4465 | 237.5932 | 10000000000 | 10000000000 | 39.9661 | 4.6046 | 40 | 10000000000 | 145 | 10000000000 | 40.0187 | 8.8596 | 40 | 88.6801 | 88.2179 | 50.7222 | 10000000000 | 89.9918 | 5.0074 | 90 | 95.155 | 10000000000 | 88.449 | 5 | 90 | 95.9715 | 14.407 | -19.0883 | 49.2794 | 73.18 | 0.85002
Log | 1996 | 16.6334 | 2014-08-15 06:25 | C13EOAT_test | -0.0025 | 0.73821 | -0.37508 | 78.1082 | 283.1245 | 102.9944 | 1.5001 | -0.75929 | 4.0733 | 1.5 | 7.6353 | 24.1937 | 2.3572 | 0.0048271 | 167.1765 | 99.17 | 3.6001 | 102.7701 | 6.0163 | 103 | 103.9167 | 104.0311 | 104 | 590.8733 | 19.0397 | 87.2419 | 79.9346 | 217.4364 | 216.643 | 395.4557 | 83.5882 | 4.5853 | 84 | 1800.408 | 3.741 | 1800 | 25.0208 | 2.9753 | 25 | 10000000000 | 35.2646 | 26.3396 | 176.8941 | 89.4615 | 90.0041 | 7.7816 | 90 | 10000000000 | 185.2182 | 202.6309 | 203.9336 | 192.2558 | 262.157 | 263.3068 | 237.7701 | 10000000000 | 10000000000 | 40.0021 | 4.6075 | 40 | 10000000000 | 145 | 10000000000 | 40.0157 | 8.8586 | 40 | 88.6709 | 88.2232 | 50.7238 | 10000000000 | 89.9842 | 5.0078 | 90 | 95.1052 | 10000000000 | 88.4471 | 5 | 90 | 95.9613 | 14.4023 | -19.2354 | 49.4859 | 73.17 | 0.85002
Log | 1997 | 16.6417 | 2014-08-15 06:26 | C13EOAT_test | -0.0025 | 0.73832 | -0.37508 | 76.6639 | 282.989 | 111.1925 | 1.5119 | -0.75923 | 4.0733 | 1.5 | 7.6797 | 24.1635 | 2.354 | 0.0048271 | 167.469 | 99.17 | 3.7627 | 102.9327 | 6.012 | 103 | 103.922 | 104.0201 | 104 | 580.0924 | 18.9933 | 87.3558 | 80.1132 | 217.4133 | 216.643 | 395.4557 | 83.7345 | 4.5884 | 84 | 1799.883 | 3.7418 | 1800 | 25.0201 | 2.9751 | 25 | 10000000000 | 35.265 | 26.4026 | 176.8623 | 89.4486 | 89.9822 | 7.785 | 90 | 10000000000 | 185.2822 | 203.0601 | 204.3289 | 192.0746 | 262.0649 | 263.462 | 238.5178 | 10000000000 | 10000000000 | 40.0175 | 4.6014 | 40 | 10000000000 | 145 | 10000000000 | 40.0106 | 8.858 | 40 | 88.6834 | 88.1789 | 50.7274 | 10000000000 | 89.9877 | 5.0054 | 90 | 95.1124 | 10000000000 | 88.4311 | 5 | 90 | 95.9623 | 14.4046 | -19.0568 | 49.6439 | 73.16 | 0.85002
Log | 1998 | 16.65 | 2014-08-15 06:26 | C13EOAT_test | -0.0025 | 0.73772 | -0.37508 | 79.7637 | 282.7182 | 107.3179 | 1.5046 | -0.75923 | 4.0733 | 1.5 | 7.6875 | 24.1979 | 2.3539 | 0.0048271 | 167.8585 | 99.17 | 3.754 | 102.924 | 6.0148 | 103 | 103.695 | 104.0419 | 104 | 568.1797 | 19.0397 | 87.5612 | 80.2973 | 217.3913 | 216.643 | 395.4557 | 83.9292 | 4.5912 | 84 | 1800.472 | 3.7411 | 1800 | 25.0393 | 2.9743 | 25 | 10000000000 | 35.2914 | 26.4705 | 176.8814 | 89.4733 | 90.0069 | 7.7813 | 90 | 10000000000 | 185.2507 | 203.7134 | 204.3524 | 191.9186 | 262.4451 | 263.2649 | 237.6194 | 10000000000 | 10000000000 | 40.0647 | 4.5882 | 40 | 10000000000 | 145 | 10000000000 | 40.0333 | 8.8559 | 40 | 88.6821 | 88.1993 | 50.765 | 10000000000 | 89.9954 | 5.0012 | 90 | 95.114 | 10000000000 | 88.4407 | 4.9999 | 90 | 95.9627 | 14.4068 | -18.8727 | 49.6753 | 73.17 | 0.85002
Log | 1999 | 16.6583 | 2014-08-15 06:27 | C13EOAT_test | -0.0025 | 0.73774 | -0.37508 | 79.2486 | 282.3937 | 117.9976 | 1.5041 | -0.75925 | 4.0733 | 1.5 | 7.6363 | 24.1948 | 2.3539 | 0.0048271 | 168.0559 | 99.17 | 3.6656 | 102.8356 | 6.0246 | 103 | 103.7702 | 104.0483 | 104 | 569.2034 | 19.0397 | 87.6615 | 80.3944 | 217.4249 | 216.643 | 395.4557 | 84.0279 | 4.5921 | 84 | 1799.822 | 3.7419 | 1800 | 25.016 | 2.9742 | 25 | 10000000000 | 35.2792 | 26.5796 | 176.8794 | 89.462 | 89.9869 | 7.7844 | 90 | 10000000000 | 185.3694 | 204.0285 | 204.6143 | 191.8975 | 262.1921 | 263.8148 | 238.2857 | 10000000000 | 10000000000 | 40.0642 | 4.5753 | 40 | 10000000000 | 145 | 10000000000 | 40.0132 | 8.8561 | 40 | 88.6675 | 88.2119 | 50.7621 | 10000000000 | 89.9672 | 5.0132 | 90 | 95.1286 | 10000000000 | 88.4397 | 5 | 90 | 95.9597 | 14.4037 | -18.7756 | 49.4919 | 73.17 | 0.85002
Log | 2000 | 16.6667 | 2014-08-15 06:27 | C13EOAT_test | -0.0025 | 0.73825 | -0.37508 | 82.0097 | 282.4498 | 114.5453 | 1.5103 | -0.75922 | 4.0733 | 1.5 | 7.5272 | 24.1809 | 2.3539 | 0.0048271 | 167.6697 | 99.17 | 3.7832 | 102.9531 | 6.0208 | 103 | 103.7434 | 104.0556 | 104 | 578.8204 | 19.0397 | 87.4538 | 80.2159 | 217.4739 | 216.643 | 395.7994 | 83.8349 | 4.5938 | 84 | 1800.064 | 3.7417 | 1800 | 24.997 | 2.9746 | 25 | 10000000000 | 35.2589 | 26.5897 | 176.8891 | 89.4661 | 90.0142 | 7.7802 | 90 | 10000000000 | 185.3353 | 203.1201 | 205.0487 | 192.3293 | 261.7905 | 263.5761 | 237.5643 | 10000000000 | 10000000000 | 40.0438 | 4.5592 | 40 | 10000000000 | 145 | 10000000000 | 40.0185 | 8.8556 | 40 | 88.6625 | 88.2266 | 50.7803 | 10000000000 | 89.9831 | 5.0094 | 90 | 95.1196 | 10000000000 | 88.4446 | 5 | 90 | 95.974 | 14.4056 | -18.9541 | 49.1172 | 73.14 | 0.85002
Log | 2001 | 16.675 | 2014-08-15 06:28 | C13EOAT_test | -0.0025 | 0.73838 | -0.37508 | 80.7371 | 283.1248 | 97.5422 | 1.4941 | -0.75925 | 4.0734 | 1.5 | 7.452 | 24.2007 | 2.4067 | 0.0048271 | 167.7178 | 99.17 | 3.8035 | 102.9735 | 6.0211 | 103 | 103.6511 | 104.0316 | 104 | 582.9811 | 19.0397 | 87.4997 | 80.2181 | 217.4045 | 216.643 | 395.4557 | 83.8589 | 4.5976 | 84 | 1800.194 | 3.7415 | 1800 | 24.9714 | 2.9756 | 25 | 10000000000 | 35.2098 | 26.5646 | 176.9281 | 89.4613 | 90.0185 | 7.7792 | 90 | 10000000000 | 185.3572 | 203.2866 | 205.0219 | 191.9011 | 262.1614 | 263.8198 | 237.5924 | 10000000000 | 10000000000 | 40.0677 | 4.5415 | 40 | 10000000000 | 145 | 10000000000 | 40.0315 | 8.8544 | 40 | 88.6646 | 88.2635 | 50.8424 | 10000000000 | 90.0023 | 5.0035 | 90 | 95.122 | 10000000000 | 88.464 | 5 | 90 | 95.9705 | 14.4056 | -18.9519 | 48.8515 | 73.13 | 0.85002
Log | 2002 | 16.6833 | 2014-08-15 06:28 | C13EOAT_test | -0.0025 | 0.73804 | -0.37508 | 78.3353 | 283.3198 | 119.5473 | 1.5006 | -0.75937 | 4.0734 | 1.5 | 7.433 | 24.2007 | 2.3861 | 0.0048271 | 167.7095 | 99.17 | 3.817 | 102.987 | 6.0219 | 103 | 103.68 | 104.015 | 104 | 590.7409 | 19.0397 | 87.4984 | 80.2111 | 217.4312 | 216.643 | 395.4557 | 83.8548 | 4.6003 | 84 | 1799.901 | 3.742 | 1800 | 24.9687 | 2.9764 | 25 | 10000000000 | 35.2296 | 26.5218 | 176.8785 | 89.4705 | 89.9923 | 7.7829 | 90 | 10000000000 | 185.3854 | 203.9705 | 204.5753 | 191.9222 | 261.8562 | 262.9617 | 237.0778 | 10000000000 | 10000000000 | 40.0745 | 4.5158 | 40 | 10000000000 | 145 | 10000000000 | 40.0104 | 8.8549 | 40 | 88.6668 | 88.2117 | 50.7845 | 10000000000 | 89.9983 | 5.0056 | 90 | 95.1014 | 10000000000 | 88.4393 | 5 | 90 | 95.9758 | 14.4067 | -18.9589 | 48.7854 | 73.13 | 0.85002
Log | 2003 | 16.6917 | 2014-08-15 06:29 | C13EOAT_test | -0.0025 | 0.73769 | -0.37508 | 80.3202 | 282.6934 | 111.0336 | 1.5039 | -0.75925 | 4.0734 | 1.5 | 7.4387 | 24.2006 | 2.3905 | 0.0048271 | 168.338 | 99.17 | 3.7945 | 102.9645 | 6.0245 | 103 | 103.9264 | 104.0316 | 104 | 586.3049 | 19.0397 | 87.8083 | 80.5297 | 217.4163 | 216.643 | 395.7994 | 84.169 | 4.5966 | 84 | 1799.245 | 3.7429 | 1800 | 24.9958 | 2.9761 | 25 | 10000000000 | 35.2452 | 26.46 | 176.8582 | 89.4483 | 89.9918 | 7.7825 | 90 | 10000000000 | 185.3568 | 203.5482 | 205.0237 | 192.1093 | 261.3109 | 263.0206 | 236.5964 | 10000000000 | 10000000000 | 40.0285 | 4.5011 | 40 | 10000000000 | 145 | 10000000000 | 40.0207 | 8.8536 | 40 | 88.6717 | 88.1865 | 50.7811 | 10000000000 | 89.9733 | 5.0143 | 90 | 95.0972 | 10000000000 | 88.4291 | 5 | 90 | 95.9782 | 14.4072 | -18.6403 | 48.8065 | 73.12 | 0.85002
Log | 2004 | 16.7 | 2014-08-15 06:29 | C13EOAT_test | -0.0025 | 0.73835 | -0.37508 | 78.8518 | 282.0001 | 109.9387 | 1.508 | -0.75929 | 4.0734 | 1.5 | 7.5198 | 24.1657 | 2.3551 | 0.0048271 | 167.3605 | 99.1687 | 3.7492 | 102.9179 | 6.0315 | 103 | 103.6797 | 104.0204 | 104 | 582.2398 | 19.0397 | 87.3474 | 80.0131 | 217.4414 | 216.643 | 395.4557 | 83.6803 | 4.6027 | 84 | 1799.705 | 3.7424 | 1800 | 25.0299 | 2.9751 | 25 | 10000000000 | 35.3122 | 26.48 | 176.8873 | 89.4237 | 89.9934 | 7.7819 | 90 | 10000000000 | 185.3431 | 203.2079 | 205.373 | 192.3408 | 261.4193 | 262.8494 | 236.1043 | 10000000000 | 10000000000 | 40.0147 | 4.4961 | 40 | 10000000000 | 145 | 10000000000 | 40.0273 | 8.8525 | 40 | 88.6805 | 88.2069 | 50.754 | 10000000000 | 89.9952 | 5.009 | 90 | 95.1002 | 10000000000 | 88.4437 | 5 | 90 | 95.9635 | 14.4067 | -19.1556 | 49.0933 | 73.14 | 0.85002
Log | 2005 | 16.7084 | 2014-08-15 06:30 | C13EOAT_test | -0.0025 | 0.73838 | -0.37508 | 78.1689 | 282.7426 | 110.3952 | 1.4875 | -0.7593 | 4.0734 | 1.5 | 7.5739 | 24.2074 | 2.3787 | 0.0048271 | 167.5902 | 99.1697 | 3.7163 | 102.886 | 6.0373 | 103 | 103.7348 | 104.0213 | 104 | 572.3312 | 19.0449 | 87.447 | 80.1432 | 217.4139 | 216.643 | 395.7994 | 83.7951 | 4.6057 | 84 | 1800.021 | 3.7417 | 1800 | 25.1094 | 2.9724 | 25 | 10000000000 | 35.3205 | 26.5358 | 176.8726 | 89.4373 | 89.9881 | 7.7823 | 90 | 10000000000 | 185.3231 | 203.7309 | 204.9066 | 192.6212 | 261.5161 | 262.5025 | 236.3661 | 10000000000 | 10000000000 | 39.9587 | 4.5 | 40 | 10000000000 | 145 | 10000000000 | 40.0198 | 8.8521 | 40 | 88.6826 | 88.19 | 50.7125 | 10000000000 | 89.9755 | 5.0187 | 90 | 95.1108 | 10000000000 | 88.4363 | 5 | 90 | 95.9726 | 14.4078 | -19.0265 | 49.2829 | 73.11 | 0.85002
Log | 2006 | 16.7167 | 2014-08-15 06:30 | C13EOAT_test | -0.0025 | 0.73804 | -0.37508 | 78.0943 | 282.8823 | 117.6197 | 1.5196 | -0.75923 | 4.0735 | 1.5 | 7.6506 | 24.2005 | 2.3758 | 0.0048271 | 167.3262 | 99.1574 | 3.6244 | 102.7818 | 6.0535 | 103 | 103.8574 | 104.0217 | 104 | 572.2725 | 19.0397 | 87.2953 | 80.0309 | 217.4361 | 216.643 | 395.112 | 83.6631 | 4.6121 | 84 | 1799.74 | 3.7422 | 1800 | 25.1285 | 2.9703 | 25 | 10000000000 | 35.299 | 26.6329 | 176.8726 | 89.4657 | 90.0036 | 7.7792 | 90 | 10000000000 | 185.2856 | 203.9578 | 204.4704 | 191.8141 | 261.9325 | 262.9902 | 236.0914 | 10000000000 | 10000000000 | 39.9217 | 4.5151 | 40 | 10000000000 | 145 | 10000000000 | 40.0132 | 8.8517 | 40 | 88.6608 | 88.2118 | 50.7061 | 10000000000 | 89.9771 | 5.0216 | 90 | 95.104 | 10000000000 | 88.4363 | 5 | 90 | 95.956 | 14.407 | -19.1266 | 49.5478 | 73.12 | 0.85002
Log | 2007 | 16.725 | 2014-08-15 06:31 | C13EOAT_test | -0.0025 | 0.73831 | -0.37508 | 80.9663 | 282.6156 | 111.1463 | 1.5114 | -0.7593 | 4.0735 | 1.5 | 7.6907 | 24.2022 | 2.4004 | 0.0048271 | 167.4934 | 99.1404 | 3.6679 | 102.8083 | 6.0611 | 103 | 103.8496 | 104.0045 | 104 | 575.6279 | 19.0397 | 87.4042 | 80.0893 | 217.3852 | 216.643 | 395.4557 | 83.7467 | 4.6148 | 84 | 1799.88 | 3.7423 | 1800 | 25.1225 | 2.9686 | 25 | 10000000000 | 35.3978 | 26.717 | 176.9042 | 89.4539 | 89.9951 | 7.7796 | 90 | 10000000000 | 185.1962 | 202.8915 | 204.0389 | 192.1013 | 261.7803 | 262.7119 | 235.6103 | 10000000000 | 10000000000 | 39.9164 | 4.5316 | 40 | 10000000000 | 145 | 10000000000 | 40.0152 | 8.8511 | 40 | 88.6781 | 88.2261 | 50.7178 | 10000000000 | 89.9914 | 5.0188 | 90 | 95.1353 | 10000000000 | 88.4521 | 5 | 90 | 95.9451 | 14.4064 | -19.0512 | 49.6855 | 73.11 | 0.85002
Log | 2008 | 16.7333 | 2014-08-15 06:31 | C13EOAT_test | -0.0025 | 0.73831 | -0.37508 | 78.9292 | 282.3236 | 114.0886 | 1.5082 | -0.7593 | 4.0735 | 1.5 | 7.7198 | 24.2004 | 2.4334 | 0.0048271 | 167.3149 | 99.1412 | 3.7133 | 102.8545 | 6.0661 | 103 | 103.8325 | 104.0024 | 104 | 586.9125 | 19.0397 | 87.3178 | 79.9971 | 217.4217 | 216.643 | 395.4557 | 83.6574 | 4.6207 | 84 | 1799.712 | 3.7424 | 1800 | 25.1445 | 2.9661 | 25 | 10000000000 | 35.4335 | 26.7149 | 176.9465 | 89.4831 | 90.0166 | 7.7749 | 90 | 10000000000 | 185.3548 | 202.6609 | 204.6025 | 192.2441 | 261.3464 | 262.3922 | 235.8755 | 10000000000 | 10000000000 | 39.9453 | 4.5503 | 40 | 10000000000 | 145 | 10000000000 | 40.0123 | 8.8507 | 40 | 88.6798 | 88.2667 | 50.7159 | 10000000000 | 89.9648 | 5.0298 | 90 | 95.117 | 10000000000 | 88.4732 | 5 | 90 | 95.9426 | 14.4078 | -19.1441 | 49.7893 | 73.11 | 0.85002
Log | 2009 | 16.7417 | 2014-08-15 06:32 | C13EOAT_test | -0.0025 | 0.73866 | -0.37508 | 78.6844 | 282.3877 | 115.253 | 1.5019 | -0.75929 | 4.0736 | 1.5 | 7.7109 | 24.201 | 2.3872 | 0.0048271 | 167.6692 | 99.1644 | 3.7294 | 102.8938 | 6.0674 | 103 | 103.7828 | 104.0051 | 104 | 589.6171 | 19.0397 | 87.4562 | 80.213 | 217.4142 | 216.643 | 395.4557 | 83.8346 | 4.6217 | 84 | 1799.771 | 3.7426 | 1800 | 25.108 | 2.9649 | 25 | 10000000000 | 35.4114 | 26.6278 | 176.9114 | 89.4649 | 90.0126 | 7.7744 | 90 | 10000000000 | 185.4018 | 203.0568 | 204.9304 | 192.2775 | 261.6435 | 262.6021 | 236.3118 | 10000000000 | 10000000000 | 39.9226 | 4.5691 | 40 | 10000000000 | 145 | 10000000000 | 40.015 | 8.8502 | 40 | 88.6836 | 88.2278 | 50.7206 | 10000000000 | 90.0198 | 5.0073 | 90 | 95.1287 | 10000000000 | 88.4557 | 5 | 90 | 95.9486 | 14.4051 | -18.9514 | 49.7533 | 73.1 | 0.85002
Log | 2010 | 16.75 | 2014-08-15 06:32 | C13EOAT_test | -0.0025 | 0.73814 | -0.37508 | 78.3811 | 282.7502 | 107.4311 | 1.4862 | -0.75922 | 4.0736 | 1.5 | 7.6829 | 24.1188 | 2.3539 | 0.0048271 | 167.5787 | 99.1551 | 3.7757 | 102.9308 | 6.068 | 103 | 103.8762 | 104 | 104 | 584.2994 | 18.9595 | 87.4175 | 80.1612 | 217.4388 | 216.643 | 395.4557 | 83.7893 | 4.626 | 84 | 1800.336 | 3.742 | 1800 | 25.1049 | 2.9633 | 25 | 10000000000 | 35.4138 | 26.6283 | 176.8688 | 89.4603 | 90.0492 | 7.7668 | 90 | 10000000000 | 185.4017 | 202.635 | 204.7071 | 192.0732 | 261.8332 | 263.0694 | 236.3024 | 10000000000 | 10000000000 | 39.879 | 4.5898 | 40 | 10000000000 | 145 | 10000000000 | 40.0226 | 8.8489 | 40 | 88.6899 | 88.1789 | 50.6931 | 10000000000 | 90.0205 | 5.0034 | 90 | 95.1397 | 10000000000 | 88.4344 | 5 | 90 | 95.9394 | 14.4042 | -18.9939 | 49.6544 | 73.11 | 0.85017
Log | 2011 | 16.7584 | 2014-08-15 06:33 | C13EOAT_test | -0.0025 | 0.73858 | -0.37508 | 76.9008 | 283.1298 | 113.7699 | 1.5023 | -0.75925 | 4.0736 | 1.5 | 7.5424 | 24.1057 | 2.3539 | 0.0048271 | 167.7428 | 99.1403 | 3.8641 | 103.0044 | 6.0657 | 103 | 103.8788 | 103.9917 | 104 | 571.4202 | 19.0396 | 87.4999 | 80.243 | 217.4196 | 216.643 | 395.4557 | 83.8714 | 4.6297 | 84 | 1799.841 | 3.7429 | 1800 | 25.0231 | 2.9639 | 25 | 10000000000 | 35.3166 | 26.5063 | 176.8841 | 89.4541 | 89.9929 | 7.7742 | 90 | 10000000000 | 185.2813 | 202.6562 | 204.5801 | 192.5347 | 261.4029 | 262.1183 | 236.459 | 10000000000 | 10000000000 | 39.9392 | 4.6035 | 40 | 10000000000 | 145 | 10000000000 | 40.0032 | 8.8494 | 40 | 88.6971 | 88.187 | 50.7024 | 10000000000 | 90.0072 | 5.0036 | 90 | 95.1291 | 10000000000 | 88.442 | 5 | 90 | 95.9331 | 14.4041 | -18.8973 | 49.1669 | 73.1 | 0.85031
Log | 2012 | 16.7667 | 2014-08-15 06:33 | C13EOAT_test | -0.0025 | 0.73867 | -0.37508 | 79.4452 | 283.2391 | 117.3072 | 1.5058 | -0.75933 | 4.0737 | 1.5 | 7.4629 | 24.1069 | 2.3539 | 0.0048271 | 167.3969 | 99.1402 | 3.8997 | 103.04 | 6.0609 | 103 | 103.8885 | 104.0104 | 104 | 570.9315 | 19.0397 | 87.324 | 80.0729 | 217.3883 | 216.643 | 395.4557 | 83.6985 | 4.631 | 84 | 1799.96 | 3.7431 | 1800 | 24.9794 | 2.9649 | 25 | 10000000000 | 35.2577 | 26.5237 | 176.897 | 89.496 | 90.0348 | 7.7662 | 90 | 10000000000 | 185.3674 | 203.9753 | 204.4061 | 192.5907 | 261.4399 | 262.3651 | 236.5035 | 10000000000 | 10000000000 | 40.0005 | 4.6093 | 40 | 10000000000 | 145 | 10000000000 | 40.0155 | 8.8489 | 40 | 88.6885 | 88.2085 | 50.709 | 10000000000 | 90.018 | 4.9972 | 90 | 95.1671 | 10000000000 | 88.4485 | 5 | 90 | 95.9355 | 14.4041 | -19.0673 | 48.8877 | 73.1 | 0.85011
Log | 2013 | 16.775 | 2014-08-15 06:34 | C13EOAT_test | -0.0025 | 0.73745 | -0.37508 | 78.5895 | 283.1077 | 99.5517 | 1.5098 | -0.75927 | 4.0737 | 1.5 | 7.4329 | 24.1912 | 2.3625 | 0.0048271 | 168.1452 | 99.1569 | 3.7987 | 102.9556 | 6.0687 | 103 | 103.8546 | 104.0014 | 104 | 573.0621 | 19.0397 | 87.699 | 80.4461 | 217.4216 | 216.643 | 395.4557 | 84.0726 | 4.6303 | 84 | 1799.431 | 3.7439 | 1800 | 24.9754 | 2.9653 | 25 | 10000000000 | 35.2722 | 26.6355 | 176.9097 | 89.4803 | 90.0031 | 7.7695 | 90 | 10000000000 | 185.2586 | 203.8305 | 204.4805 | 192.3436 | 261.5829 | 262.5437 | 237.3312 | 10000000000 | 10000000000 | 40.0476 | 4.6039 | 40 | 10000000000 | 145 | 10000000000 | 39.9656 | 8.8515 | 40 | 88.6787 | 88.231 | 50.7347 | 10000000000 | 89.9988 | 5.0025 | 90 | 95.1162 | 10000000000 | 88.4548 | 5 | 90 | 95.9453 | 14.406 | -18.7108 | 48.7836 | 73.08 | 0.85003
Log | 2014 | 16.7833 | 2014-08-15 06:34 | C13EOAT_test | -0.0025 | 0.73508 | -0.37508 | 84.2856 | 283.1186 | 109.2591 | 1.4272 | -0.75941 | 4.0737 | 1.5 | 7.4089 | 24.1977 | 2.3539 | 0.0048271 | 168.0439 | 99.1438 | 3.8907 | 103.0344 | 6.064 | 103 | 103.8806 | 103.9875 | 104 | 585.1417 | 19.0397 | 87.637 | 80.4069 | 217.4015 | 216.643 | 395.4557 | 84.0219 | 4.6321 | 84 | 1799.916 | 3.7434 | 1800 | 25.0128 | 2.9648 | 25 | 10000000000 | 35.2989 | 26.6255 | 176.9389 | 89.5099 | 90.0439 | 7.7609 | 90 | 10000000000 | 185.3259 | 203.862 | 204.8291 | 192.367 | 261.4119 | 263.0298 | 237.3316 | 10000000000 | 10000000000 | 40.0804 | 4.5852 | 40 | 10000000000 | 145 | 10000000000 | 39.9845 | 8.851 | 40 | 88.6859 | 88.2529 | 50.6938 | 10000000000 | 90.0177 | 4.991 | 90 | 95.1065 | 10000000000 | 88.4694 | 5 | 90 | 95.9475 | 14.407 | -18.7369 | 48.6995 | 73.08 | 0.85002
Log | 2015 | 16.7917 | 2014-08-15 06:35 | C13EOAT_test | -0.0025 | 0.73832 | -0.37508 | 84.8718 | 282.5177 | 114.5026 | 1.5177 | -0.75945 | 4.0737 | 1.5 | 7.4543 | 24.1871 | 2.3539 | 0.0048271 | 168.0336 | 99.14 | 3.8374 | 102.9774 | 6.0672 | 103 | 103.6704 | 103.9937 | 104 | 588.5767 | 19.0397 | 87.6505 | 80.3831 | 217.379 | 216.643 | 395.4557 | 84.0168 | 4.6303 | 84 | 1800.08 | 3.743 | 1800 | 24.9837 | 2.9655 | 25 | 10000000000 | 35.2642 | 26.662 | 176.9391 | 89.4847 | 90.0419 | 7.7594 | 90 | 10000000000 | 185.3132 | 203.0689 | 205.0704 | 192.3861 | 261.3867 | 262.5281 | 237.1248 | 10000000000 | 10000000000 | 40.1104 | 4.5622 | 40 | 10000000000 | 145 | 10000000000 | 39.9631 | 8.8527 | 40 | 88.6889 | 88.2502 | 50.6456 | 10000000000 | 89.9878 | 4.9983 | 90 | 95.1536 | 10000000000 | 88.4696 | 5 | 90 | 95.9426 | 14.4075 | -18.7569 | 48.8631 | 73.08 | 0.85002
Log | 2016 | 16.8 | 2014-08-15 06:35 | C13EOAT_test | -0.0025 | 0.73779 | -0.37508 | 83.5448 | 283.0531 | 104.9841 | 1.4921 | -0.75932 | 4.0737 | 1.5 | 7.4913 | 24.055 | 2.3539 | 0.0048271 | 168.0491 | 99.14 | 3.8238 | 102.9638 | 6.0693 | 103 | 103.822 | 104.0052 | 104 | 584.0894 | 19.0334 | 87.6496 | 80.3995 | 217.4233 | 216.643 | 395.7994 | 84.0246 | 4.6327 | 84 | 1799.833 | 3.7435 | 1800 | 25.016 | 2.9648 | 25 | 10000000000 | 35.2788 | 26.562 | 176.884 | 89.4644 | 89.9992 | 7.765 | 90 | 10000000000 | 185.2837 | 202.8206 | 205.3517 | 192.0154 | 262.033 | 262.9672 | 237.9459 | 10000000000 | 10000000000 | 40.12 | 4.5361 | 40 | 10000000000 | 145 | 10000000000 | 39.9723 | 8.8529 | 40 | 88.6769 | 88.2071 | 50.6665 | 10000000000 | 90.0001 | 4.9909 | 90 | 95.1145 | 10000000000 | 88.442 | 5 | 90 | 95.9488 | 14.4045 | -18.7405 | 48.9903 | 73.06 | 0.85002
Log | 2017 | 16.8084 | 2014-08-15 06:36 | C13EOAT_test | -0.0025 | 0.73539 | -0.37508 | 84.1477 | 283.1011 | 124.5913 | 1.4485 | -0.75946 | 4.0738 | 1.5 | 7.571 | 24.2002 | 2.3571 | 0.0048271 | 168.0854 | 99.14 | 3.85 | 102.99 | 6.0689 | 103 | 103.8186 | 103.9953 | 104 | 574.7056 | 19.0397 | 87.6707 | 80.4147 | 217.3769 | 216.643 | 395.4557 | 84.0427 | 4.6355 | 84 | 1799.58 | 3.7439 | 1800 | 25.0288 | 2.9641 | 25 | 10000000000 | 35.2931 | 26.4952 | 176.861 | 89.4879 | 90.0036 | 7.7635 | 90 | 10000000000 | 185.3197 | 203.043 | 205.1024 | 192.3951 | 261.8781 | 262.9936 | 238.7581 | 10000000000 | 10000000000 | 40.1288 | 4.5071 | 40 | 10000000000 | 145 | 10000000000 | 39.9629 | 8.854 | 40 | 88.6796 | 88.1814 | 50.6628 | 10000000000 | 90.0471 | 4.9706 | 90 | 95.1369 | 10000000000 | 88.4305 | 4.9998 | 90 | 95.9467 | 14.4067 | -18.7253 | 49.2711 | 73.08 | 0.85002
Log | 2018 | 16.8167 | 2014-08-15 06:36 | C13EOAT_test | -0.0025 | 0.73836 | -0.37508 | 81.5913 | 283.4988 | 108.0672 | 1.5089 | -0.75929 | 4.0738 | 1.5 | 7.6086 | 24.1986 | 2.3539 | 0.0048271 | 168.0419 | 99.14 | 3.8577 | 102.9977 | 6.0692 | 103 | 103.8353 | 104.0032 | 104 | 572.0899 | 19.0397 | 87.6459 | 80.396 | 217.3659 | 216.643 | 395.7994 | 84.021 | 4.6356 | 84 | 1799.876 | 3.7435 | 1800 | 25.0357 | 2.9633 | 25 | 10000000000 | 35.3326 | 26.4928 | 176.8617 | 89.4712 | 90.0095 | 7.7625 | 90 | 10000000000 | 185.328 | 202.8273 | 204.5128 | 192.051 | 261.8512 | 263.6246 | 238.5417 | 10000000000 | 10000000000 | 40.0524 | 4.4886 | 40 | 10000000000 | 145 | 10000000000 | 39.9754 | 8.8543 | 40 | 88.6861 | 88.1756 | 50.6243 | 10000000000 | 89.9994 | 4.985 | 90 | 95.1459 | 10000000000 | 88.4308 | 5 | 90 | 95.9369 | 14.4024 | -18.744 | 49.3937 | 73.06 | 0.85002
Log | 2019 | 16.825 | 2014-08-15 06:37 | C13EOAT_test | -0.0025 | 0.73836 | -0.37508 | 80.7777 | 282.3848 | 115.6409 | 1.4958 | -0.75945 | 4.0738 | 1.5 | 7.6568 | 24.1348 | 2.3539 | 0.0048271 | 167.756 | 99.1475 | 3.8985 | 103.046 | 6.0652 | 103 | 103.8338 | 103.9946 | 104 | 571.516 | 19.0397 | 87.4984 | 80.2576 | 217.3987 | 216.643 | 395.7994 | 83.878 | 4.6377 | 84 | 1799.67 | 3.7437 | 1800 | 25.0344 | 2.9626 | 25 | 10000000000 | 35.2884 | 26.4159 | 176.9001 | 89.4336 | 89.9702 | 7.769 | 90 | 10000000000 | 185.3339 | 203.5202 | 204.3353 | 191.7584 | 262.2228 | 263.989 | 238.317 | 10000000000 | 10000000000 | 40.0237 | 4.4801 | 40 | 10000000000 | 145 | 10000000000 | 39.9587 | 8.856 | 40 | 88.6773 | 88.2228 | 50.6368 | 10000000000 | 89.9833 | 4.992 | 90 | 95.1425 | 10000000000 | 88.4501 | 5 | 90 | 95.948 | 14.4053 | -18.8899 | 49.566 | 73.05 | 0.85002
Log | 2020 | 16.8333 | 2014-08-15 06:37 | C13EOAT_test | -0.0025 | 0.73778 | -0.37508 | 83.4951 | 282.7502 | 108.6566 | 1.3935 | -0.75946 | 4.0738 | 1.5 | 7.6884 | 24.1214 | 2.3543 | 0.0048271 | 167.6693 | 99.1401 | 3.8238 | 102.9639 | 6.0729 | 103 | 103.7667 | 104.0012 | 104 | 576.931 | 19.0397 | 87.4222 | 80.2472 | 217.413 | 216.643 | 395.4557 | 83.8347 | 4.6397 | 84 | 1799.963 | 3.7434 | 1800 | 25.055 | 2.9615 | 25 | 10000000000 | 35.2955 | 26.4791 | 176.898 | 89.4568 | 89.9963 | 7.7652 | 90 | 10000000000 | 185.3044 | 203.862 | 204.5535 | 191.8493 | 261.8249 | 263.6675 | 238.0542 | 10000000000 | 10000000000 | 39.9528 | 4.4854 | 40 | 10000000000 | 145 | 10000000000 | 39.9887 | 8.8555 | 40 | 88.6588 | 88.2392 | 50.6217 | 10000000000 | 89.9972 | 4.9873 | 90 | 95.1261 | 10000000000 | 88.449 | 5 | 90 | 95.9485 | 14.4059 | -18.893 | 49.6766 | 73.05 | 0.85002
Log | 2021 | 16.8417 | 2014-08-15 06:38 | C13EOAT_test | -0.0025 | 0.73835 | -0.37508 | 84.5519 | 283.1083 | 115.1072 | 1.5062 | -0.75928 | 4.0738 | 1.5 | 7.6957 | 24.0683 | 2.3908 | 0.0048271 | 168.0282 | 99.1413 | 3.8984 | 103.0396 | 6.0668 | 103 | 103.7674 | 103.9987 | 104 | 582.5252 | 19.0397 | 87.6377 | 80.3905 | 217.3692 | 216.643 | 395.4557 | 84.0141 | 4.6389 | 84 | 1800.042 | 3.7434 | 1800 | 25.0631 | 2.9606 | 25 | 10000000000 | 35.2919 | 26.4829 | 176.9169 | 89.4463 | 89.996 | 7.7658 | 90 | 10000000000 | 185.4304 | 204.2049 | 205.5796 | 192.2739 | 261.8429 | 263.43 | 237.802 | 10000000000 | 10000000000 | 39.932 | 4.4991 | 40 | 10000000000 | 145 | 10000000000 | 39.954 | 8.858 | 40 | 88.6624 | 88.2545 | 50.613 | 10000000000 | 90.0242 | 4.9793 | 90 | 95.111 | 10000000000 | 88.4584 | 5 | 90 | 95.9468 | 14.4056 | -18.7508 | 49.7015 | 73.06 | 0.85002
Log | 2022 | 16.85 | 2014-08-15 06:38 | C13EOAT_test | -0.0025 | 0.73804 | -0.37508 | 78.4618 | 282.7502 | 110.3499 | 1.4926 | -0.75936 | 4.0738 | 1.5 | 7.6073 | 24.1767 | 2.3715 | 0.0048271 | 167.7906 | 99.1618 | 3.766 | 102.9278 | 6.0774 | 103 | 103.8217 | 104.0087 | 104 | 590.3965 | 19.0397 | 87.5355 | 80.2551 | 217.4085 | 216.643 | 395.4557 | 83.8953 | 4.639 | 84 | 1799.87 | 3.7436 | 1800 | 24.9979 | 2.9617 | 25 | 10000000000 | 35.2585 | 26.4464 | 176.8823 | 89.4315 | 89.9854 | 7.7681 | 90 | 10000000000 | 185.4251 | 203.7863 | 204.7825 | 192.3316 | 261.3118 | 263.2188 | 236.9937 | 10000000000 | 10000000000 | 39.8652 | 4.5201 | 40 | 10000000000 | 145 | 10000000000 | 39.9607 | 8.8589 | 40 | 88.6674 | 88.2149 | 50.616 | 10000000000 | 90.0026 | 4.9894 | 90 | 95.1429 | 10000000000 | 88.4411 | 5 | 90 | 95.9661 | 14.4028 | -18.9067 | 49.3897 | 73.05 | 0.85002
Log | 2023 | 16.8584 | 2014-08-15 06:39 | C13EOAT_test | -0.0025 | 0.73768 | -0.37508 | 78.7357 | 282.7502 | 116.868 | 1.5046 | -0.75924 | 4.0738 | 1.5 | 7.5189 | 24.2006 | 2.3705 | 0.0048271 | 168.1794 | 99.1667 | 3.8644 | 103.0311 | 6.0718 | 103 | 103.8279 | 104.0036 | 104 | 590.7473 | 19.0397 | 87.7375 | 80.4419 | 217.382 | 216.643 | 395.4557 | 84.0897 | 4.6403 | 84 | 1800.474 | 3.7426 | 1800 | 24.9039 | 2.9642 | 25 | 10000000000 | 35.241 | 26.4412 | 176.885 | 89.4748 | 89.9908 | 7.7681 | 90 | 10000000000 | 185.3784 | 203.8026 | 204.628 | 192.2631 | 261.7534 | 263.16 | 236.3337 | 10000000000 | 10000000000 | 39.8593 | 4.5465 | 40 | 10000000000 | 145 | 10000000000 | 39.9868 | 8.8586 | 40 | 88.6568 | 88.2282 | 50.6207 | 10000000000 | 89.9998 | 4.9911 | 90 | 95.1371 | 10000000000 | 88.4425 | 5 | 90 | 95.9578 | 14.4047 | -18.7248 | 49.0866 | 73.05 | 0.85002
Log | 2024 | 16.8667 | 2014-08-15 06:39 | C13EOAT_test | -0.0025 | 0.73835 | -0.37508 | 81.442 | 282.3795 | 110.9945 | 1.4971 | -0.75924 | 4.0738 | 1.5 | 7.4346 | 24.2007 | 2.3549 | 0.0048271 | 167.6817 | 99.1675 | 3.7778 | 102.9453 | 6.0765 | 103 | 103.8325 | 104.0157 | 104 | 577.2436 | 19.0397 | 87.4661 | 80.2156 | 217.3934 | 216.643 | 395.4557 | 83.8409 | 4.6433 | 84 | 1799.796 | 3.7437 | 1800 | 24.8873 | 2.9658 | 25 | 10000000000 | 35.1971 | 26.4397 | 176.8605 | 89.4507 | 89.9814 | 7.7702 | 90 | 10000000000 | 185.3832 | 202.8768 | 204.9379 | 191.9977 | 262.465 | 263.2203 | 236.6219 | 10000000000 | 10000000000 | 39.8681 | 4.5771 | 40 | 10000000000 | 145 | 10000000000 | 39.9472 | 8.8614 | 40 | 88.6855 | 88.1751 | 50.6107 | 10000000000 | 90.0115 | 4.9858 | 90 | 95.144 | 10000000000 | 88.4303 | 5 | 90 | 95.9533 | 14.4055 | -18.9519 | 48.789 | 73.06 | 0.85002
Log | 2025 | 16.875 | 2014-08-15 06:40 | C13EOAT_test | -0.0025 | 0.7383 | -0.37508 | 79.0358 | 282.7687 | 113.1473 | 1.4995 | -0.75934 | 4.0738 | 1.5 | 7.454 | 24.1975 | 2.354 | 0.0048271 | 167.3966 | 99.144 | 3.8643 | 103.0082 | 6.0737 | 103 | 103.9033 | 104.0041 | 104 | 571.2341 | 19.033 | 87.3277 | 80.0689 | 217.4187 | 216.643 | 395.4557 | 83.6983 | 4.6477 | 84 | 1799.831 | 3.7435 | 1800 | 24.8815 | 2.9676 | 25 | 10000000000 | 35.1631 | 26.5456 | 176.8606 | 89.4049 | 89.9925 | 7.7694 | 90 | 10000000000 | 185.3165 | 202.8172 | 204.8445 | 191.9278 | 262.0435 | 263.2624 | 235.8392 | 10000000000 | 10000000000 | 39.8941 | 4.6039 | 40 | 10000000000 | 145 | 10000000000 | 39.9806 | 8.8604 | 40 | 88.673 | 88.1876 | 50.6585 | 10000000000 | 89.9793 | 4.9988 | 90 | 95.1621 | 10000000000 | 88.4303 | 5 | 90 | 95.9414 | 14.4032 | -19.0751 | 48.854 | 73.03 | 0.85029
Log | 2026 | 16.8833 | 2014-08-15 06:40 | C13EOAT_test | -0.0025 | 0.73802 | -0.37508 | 74.4894 | 282.3752 | 105.1159 | 1.4973 | -0.75933 | 4.0738 | 1.5 | 7.4552 | 24.1537 | 2.3539 | 0.0048271 | 167.9396 | 99.15 | 3.8577 | 103.0077 | 6.0718 | 103 | 103.845 | 104.0201 | 104 | 569.9442 | 19.0397 | 87.6123 | 80.3273 | 217.4394 | 216.643 | 395.4557 | 83.9698 | 4.6499 | 84 | 1799.786 | 3.7437 | 1800 | 24.9223 | 2.968 | 25 | 10000000000 | 35.1814 | 26.5549 | 176.8821 | 89.4369 | 89.9791 | 7.7728 | 90 | 10000000000 | 185.3977 | 202.7962 | 204.477 | 191.906 | 261.9506 | 263.3581 | 237.1246 | 10000000000 | 10000000000 | 39.9533 | 4.6163 | 40 | 10000000000 | 145 | 10000000000 | 39.9713 | 8.8612 | 40 | 88.6548 | 88.2273 | 50.6825 | 10000000000 | 90.0029 | 4.9927 | 90 | 95.1329 | 10000000000 | 88.4411 | 5 | 90 | 95.9438 | 14.4058 | -18.8227 | 48.8631 | 73.03 | 0.85033
Log | 2027 | 16.8917 | 2014-08-15 06:41 | C13EOAT_test | -0.0025 | 0.73741 | -0.37508 | 77.766 | 282.7465 | 113.9785 | 1.4999 | -0.75926 | 4.0739 | 1.5 | 7.5199 | 24.2951 | 2.4896 | 0.0048271 | 168.241 | 99.1482 | 3.8035 | 102.9517 | 6.077 | 103 | 103.8071 | 104.0078 | 104 | 573.5494 | 19.0397 | 87.7449 | 80.4961 | 217.377 | 216.643 | 395.4557 | 84.1205 | 4.6513 | 84 | 1800.025 | 3.7433 | 1800 | 24.9881 | 2.9676 | 25 | 10000000000 | 35.2356 | 26.5403 | 176.8792 | 89.4324 | 89.9935 | 7.7717 | 90 | 10000000000 | 185.3707 | 202.8366 | 204.5252 | 192.3615 | 262.0615 | 263.1024 | 236.4219 | 10000000000 | 10000000000 | 40.0666 | 4.6125 | 40 | 10000000000 | 145 | 10000000000 | 40.0034 | 8.8599 | 40 | 88.649 | 88.2302 | 50.6921 | 10000000000 | 90.004 | 4.9933 | 90 | 95.1408 | 10000000000 | 88.4396 | 5 | 90 | 95.9441 | 14.4036 | -18.6521 | 49.0881 | 73.01 | 0.85017
Log | 2028 | 16.9 | 2014-08-15 06:41 | C13EOAT_test | -0.0025 | 0.73794 | -0.37508 | 77.0294 | 283.0816 | 112.6298 | 1.4976 | -0.7593 | 4.0739 | 1.5 | 7.5857 | 24.1746 | 2.3681 | 0.0048271 | 167.8295 | 99.1513 | 3.8374 | 102.9887 | 6.0764 | 103 | 103.7409 | 103.9913 | 104 | 586.2674 | 19.0397 | 87.537 | 80.2924 | 217.394 | 216.643 | 395.4557 | 83.9147 | 4.6543 | 84 | 1800.021 | 3.7433 | 1800 | 24.9893 | 2.9679 | 25 | 10000000000 | 35.2509 | 26.4706 | 176.8978 | 89.41 | 89.9899 | 7.7732 | 90 | 10000000000 | 185.2602 | 202.6527 | 204.7073 | 192.3735 | 261.6754 | 262.1633 | 235.9307 | 10000000000 | 10000000000 | 40.112 | 4.5946 | 40 | 10000000000 | 145 | 10000000000 | 40.0112 | 8.8596 | 40 | 88.65 | 88.2478 | 50.683 | 10000000000 | 89.9585 | 5.0119 | 90 | 95.1006 | 10000000000 | 88.4489 | 5 | 90 | 95.9516 | 14.4072 | -18.8589 | 49.3228 | 73.02 | 0.85004
Log | 2029 | 16.9083 | 2014-08-15 06:42 | C13EOAT_test | -0.0025 | 0.7376 | -0.37508 | 78.069 | 282.3776 | 118.2269 | 1.498 | -0.75926 | 4.0739 | 1.5 | 7.6291 | 24.094 | 2.3624 | 0.0048271 | 167.7673 | 99.1401 | 3.8441 | 102.9843 | 6.077 | 103 | 103.6734 | 103.9969 | 104 | 593.2042 | 19.0397 | 87.5311 | 80.2362 | 217.3962 | 216.643 | 395.4557 | 83.8836 | 4.6557 | 84 | 1799.284 | 3.7443 | 1800 | 25.0423 | 2.9666 | 25 | 10000000000 | 35.2539 | 26.5007 | 176.9147 | 89.4543 | 90.0009 | 7.7722 | 90 | 10000000000 | 185.4078 | 203.3794 | 204.5174 | 192.1566 | 261.5908 | 263.2786 | 236.6697 | 10000000000 | 10000000000 | 40.1432 | 4.5685 | 40 | 10000000000 | 145 | 10000000000 | 40.0085 | 8.8595 | 40 | 88.6736 | 88.2411 | 50.6916 | 10000000000 | 90.0238 | 4.9877 | 90 | 95.1081 | 10000000000 | 88.4573 | 5 | 90 | 95.9472 | 14.405 | -18.904 | 49.4693 | 73.02 | 0.85002
Log | 2030 | 16.9167 | 2014-08-15 06:42 | C13EOAT_test | -0.0025 | 0.73669 | -0.37508 | 78.6877 | 282.7296 | 117.8294 | 1.5032 | -0.75927 | 4.074 | 1.5 | 7.6831 | 24.2006 | 2.3837 | 0.0048271 | 168.0065 | 99.159 | 3.8374 | 102.9963 | 6.0774 | 103 | 103.7625 | 103.9985 | 104 | 584.4924 | 19.0397 | 87.6399 | 80.3666 | 217.4053 | 216.643 | 395.4557 | 84.0033 | 4.6547 | 84 | 1799.776 | 3.7437 | 1800 | 25.0051 | 2.9671 | 25 | 10000000000 | 35.2561 | 26.5489 | 176.8744 | 89.4236 | 89.973 | 7.7772 | 90 | 10000000000 | 185.4011 | 203.9194 | 205.6705 | 191.9192 | 261.521 | 263.1864 | 236.8903 | 10000000000 | 10000000000 | 40.1404 | 4.5364 | 40 | 10000000000 | 145 | 10000000000 | 40.0298 | 8.8579 | 40 | 88.6714 | 88.203 | 50.7084 | 10000000000 | 90.0178 | 4.9886 | 90 | 95.1303 | 10000000000 | 88.4372 | 5 | 90 | 95.9536 | 14.4099 | -18.7924 | 49.6658 | 73.02 | 0.85002
Log | 2031 | 16.925 | 2014-08-15 06:43 | C13EOAT_test | -0.0025 | 0.73774 | -0.37508 | 77.468 | 282.7154 | 111.5177 | 1.5082 | -0.75937 | 4.074 | 1.5 | 7.6899 | 24.2004 | 2.3539 | 0.0048271 | 168.0738 | 99.1453 | 3.8306 | 102.9759 | 6.0796 | 103 | 103.7201 | 103.9893 | 104 | 581.5328 | 19.0397 | 87.6751 | 80.3987 | 217.4224 | 216.643 | 395.4557 | 84.0369 | 4.6547 | 84 | 1800.861 | 3.742 | 1800 | 25.0315 | 2.9662 | 25 | 10000000000 | 35.2539 | 26.4837 | 176.8606 | 89.4484 | 89.9809 | 7.7769 | 90 | 10000000000 | 185.3913 | 202.817 | 205.3348 | 192.1861 | 261.8806 | 262.8167 | 237.54 | 10000000000 | 10000000000 | 40.1442 | 4.4994 | 40 | 10000000000 | 145 | 10000000000 | 40.0089 | 8.8583 | 40 | 88.6796 | 88.181 | 50.7283 | 10000000000 | 90.013 | 4.9896 | 90 | 95.1221 | 10000000000 | 88.4303 | 5 | 90 | 95.9542 | 14.4062 | -18.7466 | 49.6826 | 73 | 0.85002
Log | 2032 | 16.9333 | 2014-08-15 06:43 | C13EOAT_test | -0.0025 | 0.73778 | -0.37508 | 79.6084 | 282.7502 | 116.1367 | 1.4981 | -0.75935 | 4.0741 | 1.5 | 7.7187 | 24.1777 | 2.354 | 0.0048271 | 167.6139 | 99.1587 | 3.7967 | 102.9554 | 6.0833 | 103 | 103.7382 | 104.0074 | 104 | 573.8724 | 19.0397 | 87.4435 | 80.1704 | 217.4223 | 216.643 | 395.4557 | 83.807 | 4.6575 | 84 | 1799.963 | 3.7433 | 1800 | 25.0092 | 2.9665 | 25 | 10000000000 | 35.1609 | 26.5176 | 176.8894 | 89.4593 | 89.9857 | 7.7766 | 90 | 10000000000 | 185.2962 | 202.523 | 205.3207 | 192.1356 | 262.1677 | 262.7393 | 237.7825 | 10000000000 | 10000000000 | 40.1254 | 4.4694 | 40 | 10000000000 | 145 | 10000000000 | 40.0491 | 8.8546 | 40 | 88.6828 | 88.2066 | 50.7297 | 10000000000 | 89.9997 | 4.9905 | 90 | 95.1136 | 10000000000 | 88.4447 | 5 | 90 | 95.953 | 14.4074 | -18.9884 | 49.7845 | 73.01 | 0.85002
Log | 2033 | 16.9417 | 2014-08-15 06:44 | C13EOAT_test | -0.0025 | 0.73809 | -0.37508 | 78.102 | 282.7513 | 122.311 | 1.5038 | -0.75933 | 4.0742 | 1.5 | 7.5783 | 24.1972 | 2.3539 | 0.0048271 | 167.4189 | 99.1433 | 3.8223 | 102.9656 | 6.0842 | 103 | 103.8029 | 104.0157 | 104 | 568.1503 | 19.0397 | 87.3331 | 80.0859 | 217.4103 | 216.643 | 395.4557 | 83.7095 | 4.6586 | 84 | 1800.042 | 3.7433 | 1800 | 24.9635 | 2.9672 | 25 | 10000000000 | 35.2458 | 26.429 | 176.8913 | 89.482 | 89.9857 | 7.7767 | 90 | 10000000000 | 185.3889 | 203.0926 | 205.3004 | 192.3883 | 262.3083 | 263.4375 | 237.2728 | 10000000000 | 10000000000 | 39.9987 | 4.4526 | 40 | 10000000000 | 145 | 10000000000 | 40.0676 | 8.8516 | 40 | 88.673 | 88.2183 | 50.7383 | 10000000000 | 90.0116 | 4.9844 | 90 | 95.1759 | 10000000000 | 88.4456 | 5 | 90 | 95.9571 | 14.4087 | -19.0574 | 49.3 | 72.98 | 0.85028
Log | 2034 | 16.95 | 2014-08-15 06:44 | C13EOAT_test | -0.0025 | 0.73772 | -0.37508 | 78.0869 | 282.787 | 101.1348 | 1.5052 | -0.75928 | 4.0742 | 1.5 | 7.4867 | 24.2007 | 2.3542 | 0.0048271 | 168.1533 | 99.1625 | 3.7764 | 102.9389 | 6.0891 | 103 | 103.961 | 104.0058 | 104 | 572.5368 | 19.0397 | 87.7086 | 80.4447 | 217.4179 | 216.643 | 395.4557 | 84.0766 | 4.6591 | 84 | 1799.705 | 3.7439 | 1800 | 24.9081 | 2.9692 | 25 | 10000000000 | 35.2248 | 26.3723 | 176.9388 | 89.4715 | 90.0221 | 7.7705 | 90 | 10000000000 | 185.3476 | 202.8216 | 204.4678 | 192.3528 | 262.2498 | 263.5879 | 238.0607 | 10000000000 | 10000000000 | 39.9049 | 4.4646 | 40 | 10000000000 | 145 | 10000000000 | 40.0781 | 8.849 | 40 | 88.6635 | 88.2752 | 50.7315 | 10000000000 | 90.0045 | 4.9841 | 90 | 95.1195 | 10000000000 | 88.4694 | 5 | 90 | 95.9514 | 14.4063 | -18.7179 | 48.9771 | 72.99 | 0.85013
Log | 2035 | 16.9583 | 2014-08-15 06:45 | C13EOAT_test | -0.0025 | 0.73774 | -0.37508 | 77.4035 | 282.7991 | 115.7354 | 1.5009 | -0.75933 | 4.0742 | 1.5 | 7.4341 | 24.2007 | 2.3959 | 0.0048271 | 167.5914 | 99.1419 | 3.6225 | 102.7643 | 6.1076 | 103 | 103.8379 | 103.9936 | 104 | 581.7157 | 19.0397 | 87.429 | 80.1624 | 217.4114 | 216.643 | 395.4557 | 83.7957 | 4.6627 | 84 | 1799.672 | 3.7437 | 1800 | 24.9315 | 2.9698 | 25 | 10000000000 | 35.2096 | 26.4614 | 176.9241 | 89.4744 | 89.99 | 7.7751 | 90 | 10000000000 | 185.2876 | 204.0325 | 205.214 | 192.068 | 261.72 | 262.9081 | 237.7659 | 10000000000 | 10000000000 | 39.8999 | 4.4871 | 40 | 10000000000 | 145 | 10000000000 | 40.0398 | 8.8489 | 40 | 88.6657 | 88.2584 | 50.7244 | 10000000000 | 90.0183 | 4.9768 | 90 | 95.0938 | 10000000000 | 88.4621 | 5 | 90 | 95.943 | 14.404 | -18.9795 | 48.7842 | 72.99 | 0.85014
Log | 2036 | 16.9667 | 2014-08-15 06:45 | C13EOAT_test | -0.0025 | 0.73788 | -0.37508 | 77.7605 | 282.3824 | 126.8466 | 1.4439 | -0.75929 | 4.0743 | 1.5 | 7.4094 | 24.202 | 2.4175 | 0.0048271 | 167.3217 | 99.1436 | 3.5933 | 102.737 | 6.1221 | 103 | 103.7899 | 104.0183 | 104 | 591.1634 | 19.0397 | 87.3205 | 80.0012 | 217.3922 | 216.643 | 395.4557 | 83.6609 | 4.6664 | 84 | 1799.672 | 3.7439 | 1800 | 24.9366 | 2.9708 | 25 | 10000000000 | 35.2562 | 26.503 | 176.8859 | 89.4685 | 90.0111 | 7.7714 | 90 | 10000000000 | 185.2828 | 203.7963 | 204.6024 | 192.104 | 261.7379 | 263.4949 | 238.5534 | 10000000000 | 10000000000 | 39.827 | 4.5187 | 40 | 10000000000 | 145 | 10000000000 | 40.0459 | 8.847 | 40 | 88.6613 | 88.2246 | 50.7783 | 10000000000 | 90.0274 | 4.9695 | 90 | 95.1598 | 10000000000 | 88.4429 | 5 | 90 | 95.9597 | 14.4062 | -19.1425 | 48.6997 | 72.99 | 0.85004
Log | 2037 | 16.975 | 2014-08-15 06:46 | C13EOAT_test | -0.0025 | 0.73804 | -0.37508 | 76.6455 | 282.7755 | 108.8376 | 1.5092 | -0.75933 | 4.0742 | 1.5 | 7.4397 | 24.2007 | 2.3637 | 0.0048271 | 167.4325 | 99.1549 | 3.7492 | 102.9042 | 6.119 | 103 | 103.7912 | 104.0275 | 104 | 589.3591 | 19.0397 | 87.3581 | 80.0744 | 217.414 | 216.643 | 395.4557 | 83.7163 | 4.6722 | 84 | 1800.174 | 3.743 | 1800 | 24.9517 | 2.9714 | 25 | 10000000000 | 35.2383 | 26.4306 | 176.8879 | 89.4759 | 90.0193 | 7.7693 | 90 | 10000000000 | 185.3187 | 203.3458 | 205.0834 | 191.906 | 261.5821 | 263.5206 | 237.5087 | 10000000000 | 10000000000 | 39.8068 | 4.5604 | 40 | 10000000000 | 145 | 10000000000 | 40.0407 | 8.8458 | 40 | 88.6751 | 88.2128 | 50.7735 | 10000000000 | 90.0301 | 4.9656 | 90 | 95.1532 | 10000000000 | 88.4439 | 5 | 90 | 95.9664 | 14.402 | -19.0806 | 48.8006 | 72.98 | 0.85002
Log | 2038 | 16.9833 | 2014-08-15 06:46 | C13EOAT_test | -0.0025 | 0.73839 | -0.37508 | 77.1523 | 282.5426 | 115.2267 | 1.5317 | -0.75916 | 4.0742 | 1.5 | 7.4828 | 24.2007 | 2.3549 | 0.0048271 | 168.1557 | 99.1699 | 3.7698 | 102.9397 | 6.119 | 103 | 103.7116 | 104.0128 | 104 | 581.7811 | 19.0397 | 87.6874 | 80.4683 | 217.4185 | 216.643 | 395.4557 | 84.0778 | 4.6728 | 84 | 1800.135 | 3.7432 | 1800 | 25.0131 | 2.9706 | 25 | 10000000000 | 35.2385 | 26.442 | 176.8858 | 89.446 | 89.9912 | 7.7733 | 90 | 10000000000 | 185.3769 | 203.3443 | 205.3321 | 192.091 | 262.1786 | 264.3167 | 238.1945 | 10000000000 | 10000000000 | 39.8754 | 4.595 | 40 | 10000000000 | 145 | 10000000000 | 40.0281 | 8.8453 | 40 | 88.6685 | 88.2173 | 50.7741 | 10000000000 | 90.0152 | 4.9688 | 90 | 95.147 | 10000000000 | 88.4429 | 5 | 90 | 95.9589 | 14.4028 | -18.7017 | 48.9565 | 72.97 | 0.85028
Log | 2039 | 16.9917 | 2014-08-15 06:47 | C13EOAT_test | -0.0025 | 0.73775 | -0.37508 | 76.9198 | 282.9134 | 112.8256 | 1.4965 | -0.75923 | 4.0743 | 1.5 | 7.5436 | 24.1496 | 2.3539 | 0.0048271 | 167.8449 | 99.17 | 3.8577 | 103.0277 | 6.1144 | 103 | 103.6889 | 104.0421 | 104 | 573.4871 | 19.0397 | 87.5599 | 80.285 | 217.3771 | 216.643 | 395.4557 | 83.9225 | 4.6747 | 84 | 1799.908 | 3.7432 | 1800 | 25.0278 | 2.9701 | 25 | 10000000000 | 35.3074 | 26.5068 | 176.8653 | 89.4664 | 90.0131 | 7.7695 | 90 | 10000000000 | 185.3062 | 202.7934 | 204.817 | 191.9131 | 261.9635 | 263.343 | 238.3817 | 10000000000 | 10000000000 | 39.9608 | 4.6113 | 40 | 10000000000 | 145 | 10000000000 | 40.0001 | 8.846 | 40 | 88.6729 | 88.1924 | 50.781 | 10000000000 | 89.9949 | 4.9726 | 90 | 95.1583 | 10000000000 | 88.4326 | 5 | 90 | 95.9553 | 14.399 | -18.885 | 49.1617 | 72.97 | 0.85016
Log | 2040 | 17 | 2014-08-15 06:47 | C13EOAT_test | -0.0025 | 0.73804 | -0.37508 | 77.7959 | 283.1118 | 108.9018 | 1.5045 | -0.75923 | 4.0742 | 1.5 | 7.6104 | 24.1998 | 2.3598 | 0.0048271 | 168.2718 | 99.17 | 3.824 | 102.994 | 6.117 | 103 | 103.5763 | 104.0144 | 104 | 569.5249 | 19.0397 | 87.763 | 80.5088 | 217.4136 | 216.643 | 395.7994 | 84.1359 | 4.6733 | 84 | 1799.653 | 3.7438 | 1800 | 25.0823 | 2.9681 | 25 | 10000000000 | 35.3426 | 26.5023 | 176.877 | 89.5109 | 89.9936 | 7.7718 | 90 | 10000000000 | 185.1806 | 202.9067 | 204.1152 | 191.8005 | 262.0367 | 264.0559 | 237.7917 | 10000000000 | 10000000000 | 40.0217 | 4.6153 | 40 | 10000000000 | 145 | 10000000000 | 40.0136 | 8.8449 | 40 | 88.6708 | 88.2062 | 50.7886 | 10000000000 | 89.9974 | 4.9683 | 90 | 95.1401 | 10000000000 | 88.4385 | 5 | 90 | 95.956 | 14.4041 | -18.6612 | 49.4028 | 72.95 | 0.85025
Log | 2041 | 17.0084 | 2014-08-15 06:48 | C13EOAT_test | -0.0025 | 0.73565 | -0.37508 | 79.6562 | 283.2197 | 111.4941 | 1.502 | -0.75927 | 4.0743 | 1.5 | 7.6583 | 24.06 | 2.3539 | 0.0048271 | 168.0614 | 99.17 | 3.8441 | 103.0141 | 6.1164 | 103 | 103.7217 | 104.0098 | 104 | 573.9963 | 19.0397 | 87.6544 | 80.407 | 217.4237 | 216.643 | 395.7994 | 84.0307 | 4.6754 | 84 | 1799.805 | 3.7436 | 1800 | 25.1108 | 2.9663 | 25 | 10000000000 | 35.3668 | 26.4944 | 176.8943 | 89.4845 | 90.0223 | 7.7663 | 90 | 10000000000 | 185.3121 | 203.5603 | 204.3486 | 191.7221 | 261.6687 | 263.7098 | 237.6911 | 10000000000 | 10000000000 | 40.1284 | 4.5931 | 40 | 10000000000 | 145 | 10000000000 | 40.0029 | 8.845 | 40 | 88.6728 | 88.2214 | 50.7612 | 10000000000 | 89.9966 | 4.9658 | 90 | 95.1425 | 10000000000 | 88.4471 | 5 | 90 | 95.9657 | 14.404 | -18.763 | 49.5687 | 72.95 | 0.85032
Log | 2042 | 17.0167 | 2014-08-15 06:48 | C13EOAT_test | -0.0025 | 0.73834 | -0.37508 | 78.8998 | 282.756 | 117.7319 | 1.5041 | -0.75928 | 4.0743 | 1.5 | 7.6593 | 24.1838 | 2.3552 | 0.0048271 | 167.5586 | 99.17 | 3.6611 | 102.8311 | 6.1347 | 103 | 103.622 | 104.0407 | 104 | 585.3558 | 19.0397 | 87.4402 | 80.1184 | 217.4244 | 216.643 | 395.4557 | 83.7793 | 4.6781 | 84 | 1800.596 | 3.7424 | 1800 | 25.1023 | 2.9653 | 25 | 10000000000 | 35.3611 | 26.4974 | 176.9172 | 89.4803 | 90.0107 | 7.767 | 90 | 10000000000 | 185.2793 | 203.0262 | 204.9893 | 191.9594 | 261.2503 | 263.2924 | 236.6792 | 10000000000 | 10000000000 | 40.1651 | 4.562 | 40 | 10000000000 | 145 | 10000000000 | 39.9883 | 8.8457 | 40 | 88.6785 | 88.2387 | 50.76 | 10000000000 | 89.993 | 4.9637 | 90 | 95.1351 | 10000000000 | 88.4586 | 5 | 90 | 95.9712 | 14.4072 | -19.0516 | 49.5784 | 72.96 | 0.85033
Log | 2043 | 17.025 | 2014-08-15 06:49 | C13EOAT_test | -0.0025 | 0.73742 | -0.37508 | 78.3639 | 282.5722 | 117.5186 | 1.499 | -0.75934 | 4.0743 | 1.5 | 7.6558 | 24.1324 | 2.3542 | 0.0048271 | 167.8995 | 99.17 | 3.8238 | 102.9938 | 6.1268 | 103 | 103.854 | 104.0326 | 104 | 588.7027 | 19.0397 | 87.5743 | 80.3252 | 217.4025 | 216.643 | 395.4557 | 83.9497 | 4.6816 | 84 | 1800.546 | 3.7423 | 1800 | 25.0641 | 2.965 | 25 | 10000000000 | 35.3233 | 26.5249 | 176.8845 | 89.47 | 90.0188 | 7.7643 | 90 | 10000000000 | 185.1655 | 202.8134 | 205.2303 | 191.8757 | 261.7439 | 263.4259 | 237.0512 | 10000000000 | 10000000000 | 40.1452 | 4.5245 | 40 | 10000000000 | 145 | 10000000000 | 39.9685 | 8.847 | 40 | 88.6536 | 88.2309 | 50.7649 | 10000000000 | 89.9933 | 4.9613 | 90 | 95.1237 | 10000000000 | 88.4422 | 5 | 90 | 95.9733 | 14.4049 | -18.8448 | 49.562 | 72.95 | 0.85033
Log | 2044 | 17.0333 | 2014-08-15 06:49 | C13EOAT_test | -0.0025 | 0.73792 | -0.37508 | 79.835 | 282.5868 | 110.0295 | 1.5026 | -0.75925 | 4.0744 | 1.5 | 7.6638 | 24.1726 | 2.3539 | 0.0048271 | 167.8907 | 99.17 | 3.8713 | 103.0413 | 6.1222 | 103 | 103.7657 | 104.0236 | 104 | 586.121 | 19.0291 | 87.5767 | 80.3139 | 217.4293 | 216.643 | 395.7994 | 83.9453 | 4.6804 | 84 | 1799.735 | 3.7436 | 1800 | 25.0499 | 2.9643 | 25 | 10000000000 | 35.3249 | 26.6275 | 176.8407 | 89.4686 | 90.0083 | 7.765 | 90 | 10000000000 | 185.363 | 202.4842 | 204.9085 | 191.908 | 262.0166 | 263.5592 | 236.7281 | 10000000000 | 10000000000 | 40.1562 | 4.4885 | 40 | 10000000000 | 145 | 10000000000 | 39.9736 | 8.8474 | 40 | 88.6649 | 88.1757 | 50.7554 | 10000000000 | 89.9908 | 4.9597 | 90 | 95.1572 | 10000000000 | 88.4203 | 5 | 90 | 95.9747 | 14.4038 | -18.8561 | 49.5874 | 72.94 | 0.85033
Log | 2045 | 17.0417 | 2014-08-15 06:50 | C13EOAT_test | -0.0025 | 0.73773 | -0.37508 | 77.5807 | 282.6397 | 106.6146 | 1.505 | -0.75926 | 4.0743 | 1.5 | 7.5232 | 24.1524 | 2.3539 | 0.0048271 | 167.9625 | 99.17 | 3.7831 | 102.9531 | 6.1295 | 103 | 103.7376 | 104.0318 | 104 | 580.225 | 19.0267 | 87.639 | 80.3234 | 217.3855 | 216.643 | 395.4557 | 83.9813 | 4.683 | 84 | 1800.136 | 3.743 | 1800 | 25.0208 | 2.9643 | 25 | 10000000000 | 35.2716 | 26.6334 | 176.8825 | 89.5037 | 90.0219 | 7.7622 | 90 | 10000000000 | 185.2463 | 203.1296 | 204.5684 | 192.1698 | 261.8152 | 263.2829 | 236.7532 | 10000000000 | 10000000000 | 40.0899 | 4.4619 | 40 | 10000000000 | 145 | 10000000000 | 40.0094 | 8.8461 | 40 | 88.6895 | 88.193 | 50.7712 | 10000000000 | 90.0325 | 4.9437 | 90 | 95.1271 | 10000000000 | 88.4412 | 4.9999 | 90 | 95.9761 | 14.4026 | -18.8465 | 49.0978 | 72.95 | 0.85033
Log | 2046 | 17.05 | 2014-08-15 06:50 | C13EOAT_test | -0.0025 | 0.7383 | -0.37508 | 78.5297 | 282.7672 | 123.1178 | 1.493 | -0.7593 | 4.0743 | 1.5 | 7.463 | 24.2095 | 2.3539 | 0.0048271 | 167.663 | 99.17 | 3.844 | 103.014 | 6.1262 | 103 | 103.7596 | 104.026 | 104 | 573.3887 | 19.0397 | 87.4603 | 80.2027 | 217.4214 | 216.643 | 395.7994 | 83.8315 | 4.6846 | 84 | 1799.777 | 3.7434 | 1800 | 24.9361 | 2.9663 | 25 | 10000000000 | 35.2262 | 26.6205 | 176.8188 | 89.4818 | 90.0095 | 7.7639 | 90 | 10000000000 | 185.1843 | 203.105 | 204.3747 | 191.9763 | 262.3612 | 262.8834 | 236.7769 | 10000000000 | 10000000000 | 39.9872 | 4.4556 | 40 | 10000000000 | 145 | 10000000000 | 39.9744 | 8.8482 | 40 | 88.6562 | 88.1627 | 50.7289 | 10000000000 | 90.0035 | 4.9541 | 90 | 95.1015 | 10000000000 | 88.4094 | 5 | 90 | 95.9746 | 14.4049 | -18.9672 | 48.8897 | 72.93 | 0.85011
Log | 2047 | 17.0583 | 2014-08-15 06:51 | C13EOAT_test | -0.0025 | 0.73802 | -0.37508 | 78.8383 | 283.4919 | 111.4725 | 1.4924 | -0.75916 | 4.0744 | 1.5 | 7.4038 | 24.2008 | 2.3547 | 0.0048271 | 167.6107 | 99.17 | 3.7899 | 102.9599 | 6.1302 | 103 | 103.8851 | 104.0525 | 104 | 570.6371 | 19.0397 | 87.4393 | 80.1714 | 217.4439 | 216.643 | 395.7994 | 83.8053 | 4.6873 | 84 | 1800 | 3.7428 | 1800 | 24.9386 | 2.9669 | 25 | 10000000000 | 35.2393 | 26.5238 | 176.8681 | 89.4647 | 90.0282 | 7.7607 | 90 | 10000000000 | 185.1755 | 202.8185 | 205.3242 | 191.8758 | 262.2249 | 262.9403 | 236.8938 | 10000000000 | 10000000000 | 39.9042 | 4.4719 | 40 | 10000000000 | 145 | 10000000000 | 39.9709 | 8.8489 | 40 | 88.6649 | 88.2032 | 50.7234 | 10000000000 | 89.9962 | 4.9571 | 90 | 95.1511 | 10000000000 | 88.434 | 5 | 90 | 95.972 | 14.4061 | -18.9986 | 48.6795 | 72.93 | 0.85003
Log | 2048 | 17.0667 | 2014-08-15 06:51 | C13EOAT_test | -0.0025 | 0.73804 | -0.37508 | 78.1981 | 282.1037 | 112.1089 | 1.4995 | -0.7593 | 4.0744 | 1.5 | 7.3802 | 24.2007 | 2.3575 | 0.0048271 | 167.7225 | 99.17 | 3.8638 | 103.0338 | 6.1257 | 103 | 103.6903 | 104.0324 | 104 | 564.9615 | 19.0397 | 87.4879 | 80.2346 | 217.4228 | 216.643 | 395.4557 | 83.8612 | 4.6911 | 84 | 1799.933 | 3.7429 | 1800 | 24.9393 | 2.9675 | 25 | 10000000000 | 35.2191 | 26.5749 | 176.8794 | 89.4679 | 90.0041 | 7.7643 | 90 | 10000000000 | 185.2319 | 203.0452 | 204.5975 | 191.7699 | 261.9525 | 263.7865 | 237.7698 | 10000000000 | 10000000000 | 39.8645 | 4.5006 | 40 | 10000000000 | 145 | 10000000000 | 39.9688 | 8.8495 | 40 | 88.6629 | 88.2165 | 50.734 | 10000000000 | 89.9998 | 4.9558 | 90 | 95.1288 | 10000000000 | 88.4397 | 5 | 90 | 95.9763 | 14.4068 | -18.9353 | 48.5961 | 72.94 | 0.85023
Log | 2049 | 17.075 | 2014-08-15 06:52 | C13EOAT_test | -0.0025 | 0.73775 | -0.37508 | 77.6115 | 282.3797 | 117.7163 | 1.4888 | -0.75928 | 4.0745 | 1.5 | 7.4123 | 24.1973 | 2.3541 | 0.0048271 | 167.9314 | 99.1691 | 3.6883 | 102.8573 | 6.1391 | 103 | 103.8252 | 104.0384 | 104 | 578.1909 | 19.0397 | 87.6018 | 80.3296 | 217.4187 | 216.643 | 395.4557 | 83.9657 | 4.6921 | 84 | 1799.869 | 3.743 | 1800 | 24.9712 | 2.9672 | 25 | 10000000000 | 35.2543 | 26.6278 | 176.9145 | 89.4548 | 90.003 | 7.7641 | 90 | 10000000000 | 185.1734 | 203.3346 | 204.376 | 192.1461 | 261.9307 | 263.3512 | 237.505 | 10000000000 | 10000000000 | 39.8594 | 4.5286 | 40 | 10000000000 | 145 | 10000000000 | 39.948 | 8.8515 | 40 | 88.6615 | 88.253 | 50.7449 | 10000000000 | 89.9984 | 4.9588 | 90 | 95.123 | 10000000000 | 88.4573 | 4.9999 | 90 | 95.9721 | 14.4046 | -18.8394 | 48.7069 | 72.92 | 0.85032
Log | 2050 | 17.0834 | 2014-08-15 06:52 | C13EOAT_test | -0.0025 | 0.73808 | -0.37508 | 79.4875 | 282.7511 | 101.1203 | 1.4424 | -0.75916 | 4.0745 | 1.5 | 7.4678 | 24.101 | 2.354 | 0.0048271 | 167.703 | 99.17 | 3.8374 | 103.0074 | 6.131 | 103 | 103.7689 | 104.0222 | 104 | 589.9832 | 19.0397 | 87.4825 | 80.2205 | 217.3714 | 216.643 | 395.4557 | 83.8515 | 4.6944 | 84 | 1800.223 | 3.7423 | 1800 | 24.9985 | 2.9665 | 25 | 10000000000 | 35.2865 | 26.7043 | 176.8903 | 89.4766 | 90.0331 | 7.7586 | 90 | 10000000000 | 185.1917 | 203.3553 | 204.9863 | 192.1774 | 261.7152 | 263.029 | 237.5238 | 10000000000 | 10000000000 | 39.8427 | 4.5639 | 40 | 10000000000 | 145 | 10000000000 | 39.9881 | 8.8504 | 40 | 88.6573 | 88.233 | 50.6996 | 10000000000 | 89.9976 | 4.9626 | 90 | 95.1476 | 10000000000 | 88.4452 | 5 | 90 | 95.9791 | 14.4035 | -18.9495 | 48.9039 | 72.9 | 0.85028
Log | 2051 | 17.0917 | 2014-08-15 06:53 | C13EOAT_test | -0.0025 | 0.73835 | -0.37508 | 75.4005 | 283.0993 | 116.3869 | 1.5042 | -0.75927 | 4.0745 | 1.5 | 7.513 | 24.1979 | 2.3734 | 0.0048271 | 167.8062 | 99.17 | 3.9322 | 103.1022 | 6.1212 | 103 | 103.8065 | 104.035 | 104 | 590.4656 | 19.0397 | 87.5607 | 80.2454 | 217.4328 | 216.643 | 395.7994 | 83.9031 | 4.6973 | 84 | 1800.184 | 3.7423 | 1800 | 25.025 | 2.9654 | 25 | 10000000000 | 35.2969 | 26.6358 | 176.9064 | 89.4571 | 89.9997 | 7.7637 | 90 | 10000000000 | 185.3835 | 202.7511 | 205.1674 | 192.4509 | 261.5504 | 263.5274 | 238.1004 | 10000000000 | 10000000000 | 39.9073 | 4.5853 | 40 | 10000000000 | 145 | 10000000000 | 39.978 | 8.8515 | 40 | 88.6703 | 88.2361 | 50.6943 | 10000000000 | 90.0067 | 4.96 | 90 | 95.1479 | 10000000000 | 88.4532 | 4.9998 | 90 | 95.9689 | 14.4043 | -18.9246 | 49.0653 | 72.9 | 0.85006
Log | 2052 | 17.1 | 2014-08-15 06:53 | C13EOAT_test | -0.0025 | 0.73747 | -0.37508 | 77.4308 | 282.8227 | 116.0546 | 1.5006 | -0.75921 | 4.0745 | 1.5 | 7.5695 | 24.1992 | 2.354 | 0.0048271 | 168.0404 | 99.17 | 3.7937 | 102.9637 | 6.1316 | 103 | 103.8391 | 104.0426 | 104 | 581.7847 | 19.0397 | 87.6577 | 80.3827 | 217.4275 | 216.643 | 395.4557 | 84.0202 | 4.6994 | 84 | 1800.059 | 3.7425 | 1800 | 25.0625 | 2.964 | 25 | 10000000000 | 35.3311 | 26.5915 | 176.8755 | 89.462 | 90.0105 | 7.7618 | 90 | 10000000000 | 185.3629 | 202.8379 | 205.1024 | 192.3659 | 262.5942 | 264.0704 | 237.805 | 10000000000 | 10000000000 | 39.9652 | 4.5954 | 40 | 10000000000 | 145 | 10000000000 | 40.0113 | 8.8501 | 40 | 88.677 | 88.1985 | 50.7274 | 10000000000 | 90.0137 | 4.9562 | 90 | 95.1723 | 10000000000 | 88.4377 | 5 | 90 | 95.9597 | 14.4012 | -18.7873 | 49.2556 | 72.91 | 0.85023
Log | 2053 | 17.1083 | 2014-08-15 06:54 | C13EOAT_test | -0.0025 | 0.73768 | -0.37508 | 80.0821 | 282.76 | 115.6718 | 1.4817 | -0.75932 | 4.0746 | 1.5 | 7.6275 | 24.1533 | 2.3539 | 0.0048271 | 168.3684 | 99.17 | 3.8441 | 103.014 | 6.1286 | 103 | 103.7242 | 104.027 | 104 | 572.5233 | 19.0397 | 87.8474 | 80.521 | 217.456 | 216.643 | 395.4557 | 84.1842 | 4.7002 | 84 | 1800.62 | 3.7415 | 1800 | 25.0624 | 2.9632 | 25 | 10000000000 | 35.2756 | 26.5844 | 176.8642 | 89.4637 | 90.0026 | 7.7632 | 90 | 10000000000 | 185.3448 | 203.0674 | 204.6513 | 192.4241 | 261.6526 | 263.2272 | 237.9561 | 10000000000 | 10000000000 | 40.0308 | 4.5953 | 40 | 10000000000 | 145 | 10000000000 | 40.0216 | 8.8497 | 40 | 88.6764 | 88.1878 | 50.7108 | 10000000000 | 90.0007 | 4.9593 | 90 | 95.1419 | 10000000000 | 88.4321 | 5 | 90 | 95.9627 | 14.4019 | -18.649 | 49.4583 | 72.9 | 0.85009
Log | 2054 | 17.1167 | 2014-08-15 06:54 | C13EOAT_test | -0.0025 | 0.73768 | -0.37508 | 79.2484 | 282.3791 | 114.9673 | 1.4933 | -0.75922 | 4.0746 | 1.5 | 7.6605 | 24.1485 | 2.3539 | 0.0048271 | 167.8304 | 99.17 | 3.7913 | 102.9613 | 6.1331 | 103 | 103.8459 | 104.0369 | 104 | 571.0804 | 19.0397 | 87.5584 | 80.2721 | 217.3676 | 216.643 | 395.4557 | 83.9152 | 4.7026 | 84 | 1799.727 | 3.7426 | 1800 | 25.083 | 2.9619 | 25 | 10000000000 | 35.3165 | 26.6237 | 176.8918 | 89.4472 | 89.9774 | 7.7675 | 90 | 10000000000 | 185.3383 | 203.4938 | 204.8929 | 192.1136 | 261.9057 | 263.3427 | 237.7941 | 10000000000 | 10000000000 | 40.0504 | 4.5829 | 40 | 10000000000 | 145 | 10000000000 | 39.9983 | 8.8514 | 40 | 88.6556 | 88.2362 | 50.6726 | 10000000000 | 89.9901 | 4.965 | 90 | 95.1386 | 10000000000 | 88.4459 | 5 | 90 | 95.9625 | 14.4026 | -18.8979 | 49.5737 | 72.89 | 0.85003
Log | 2055 | 17.125 | 2014-08-15 06:55 | C13EOAT_test | -0.0025 | 0.73733 | -0.37508 | 79.3214 | 282.4252 | 113.6643 | 1.4934 | -0.75929 | 4.0746 | 1.5 | 7.6851 | 24.2054 | 2.3712 | 0.0048271 | 167.9635 | 99.1494 | 3.8421 | 102.9915 | 6.1318 | 103 | 103.7729 | 104.0411 | 104 | 571.488 | 19.0397 | 87.6424 | 80.321 | 217.423 | 216.643 | 395.4557 | 83.9817 | 4.7023 | 84 | 1799.449 | 3.7429 | 1800 | 25.0629 | 2.9614 | 25 | 10000000000 | 35.3189 | 26.672 | 176.84 | 89.4355 | 89.9841 | 7.767 | 90 | 10000000000 | 185.4039 | 202.3354 | 204.8835 | 191.8623 | 262.3256 | 264.4702 | 237.9109 | 10000000000 | 10000000000 | 40.0635 | 4.5706 | 40 | 10000000000 | 145 | 10000000000 | 39.982 | 8.8527 | 40 | 88.6472 | 88.1927 | 50.631 | 10000000000 | 89.9876 | 4.9688 | 90 | 95.1039 | 10000000000 | 88.42 | 5 | 90 | 95.9568 | 14.4045 | -18.8283 | 49.6626 | 72.88 | 0.85002
Log | 2056 | 17.1334 | 2014-08-15 06:55 | C13EOAT_test | -0.0025 | 0.73769 | -0.37508 | 78.0039 | 283.0655 | 111.9899 | 1.4952 | -0.75918 | 4.0747 | 1.5 | 7.6418 | 24.201 | 2.3588 | 0.0048271 | 167.9365 | 99.1695 | 3.6682 | 102.8377 | 6.145 | 103 | 103.7557 | 104.0309 | 104 | 577.8832 | 19.0397 | 87.6023 | 80.3342 | 217.4 | 216.643 | 395.4557 | 83.9682 | 4.7 | 84 | 1800.004 | 3.7422 | 1800 | 25.074 | 2.9604 | 25 | 10000000000 | 35.3768 | 26.6332 | 176.8671 | 89.4809 | 90.0136 | 7.7626 | 90 | 10000000000 | 185.4706 | 202.5765 | 205.0516 | 192.1167 | 261.8509 | 263.4773 | 236.5775 | 10000000000 | 10000000000 | 40.0731 | 4.5527 | 40 | 10000000000 | 145 | 10000000000 | 39.9644 | 8.8541 | 40 | 88.6377 | 88.2294 | 50.686 | 10000000000 | 89.9887 | 4.973 | 90 | 95.1188 | 10000000000 | 88.4336 | 4.9997 | 90 | 95.965 | 14.4042 | -18.8353 | 49.5119 | 72.88 | 0.85021
Log | 2057 | 17.1417 | 2014-08-15 06:56 | C13EOAT_test | -0.0025 | 0.73764 | -0.37508 | 78.7642 | 283.032 | 105.0597 | 1.4968 | -0.75923 | 4.0747 | 1.5 | 7.5162 | 24.106 | 2.3539 | 0.0048271 | 167.9474 | 99.1662 | 3.817 | 102.9833 | 6.1387 | 103 | 103.8418 | 104.0452 | 104 | 586.8962 | 19.0397 | 87.6295 | 80.3178 | 217.4517 | 216.643 | 395.4557 | 83.9737 | 4.7035 | 84 | 1800.074 | 3.7416 | 1800 | 24.974 | 2.962 | 25 | 10000000000 | 35.2582 | 26.6682 | 176.8791 | 89.4155 | 90.0007 | 7.7648 | 90 | 10000000000 | 185.3331 | 202.1041 | 205.2296 | 192.1263 | 261.8644 | 263.5166 | 237.3206 | 10000000000 | 10000000000 | 40.102 | 4.5327 | 40 | 10000000000 | 145 | 10000000000 | 39.9753 | 8.8542 | 40 | 88.648 | 88.2311 | 50.6323 | 10000000000 | 89.9808 | 4.9789 | 90 | 95.1393 | 10000000000 | 88.4395 | 5 | 90 | 95.9658 | 14.4048 | -18.8484 | 49.0773 | 72.87 | 0.85032
Log | 2058 | 17.15 | 2014-08-15 06:56 | C13EOAT_test | -0.0025 | 0.73509 | -0.37508 | 77.8739 | 283.1018 | 108.9185 | 1.4831 | -0.75938 | 4.0748 | 1.5 | 7.4376 | 24.2011 | 2.3552 | 0.0048271 | 168.2551 | 99.17 | 3.8441 | 103.0141 | 6.1366 | 103 | 103.8482 | 104.0421 | 104 | 589.1814 | 19.001 | 87.7508 | 80.5043 | 217.4719 | 216.643 | 395.4557 | 84.1275 | 4.7036 | 84 | 1799.587 | 3.7424 | 1800 | 24.9446 | 2.9631 | 25 | 10000000000 | 35.2475 | 26.737 | 176.8654 | 89.4081 | 89.9967 | 7.766 | 90 | 10000000000 | 185.3689 | 202.2647 | 204.2344 | 192.2238 | 261.4338 | 263.1716 | 236.7322 | 10000000000 | 10000000000 | 40.1002 | 4.5087 | 40 | 10000000000 | 145 | 10000000000 | 39.961 | 8.8561 | 40 | 88.6337 | 88.2317 | 50.6639 | 10000000000 | 90.007 | 4.9739 | 90 | 95.15 | 10000000000 | 88.4327 | 5 | 90 | 95.9698 | 14.4061 | -18.6657 | 48.8007 | 72.86 | 0.85033
Log | 2059 | 17.1583 | 2014-08-15 06:57 | C13EOAT_test | -0.0025 | 0.73804 | -0.37508 | 79.345 | 283.0891 | 110.7056 | 1.4999 | -0.7592 | 4.0748 | 1.5 | 7.4046 | 24.1918 | 2.3539 | 0.0048271 | 167.9163 | 99.155 | 3.8033 | 102.9583 | 6.1431 | 103 | 103.9708 | 104.0446 | 104 | 589.1318 | 19.0397 | 87.6126 | 80.3037 | 217.4436 | 216.643 | 395.7994 | 83.9582 | 4.7063 | 84 | 1799.785 | 3.7422 | 1800 | 24.9475 | 2.9639 | 25 | 10000000000 | 35.2424 | 26.7866 | 176.8482 | 89.4071 | 89.99 | 7.7677 | 90 | 10000000000 | 185.3496 | 203.1717 | 204.6865 | 192.084 | 262.0179 | 263.7717 | 236.7547 | 10000000000 | 10000000000 | 40.0478 | 4.4877 | 40 | 10000000000 | 145 | 10000000000 | 39.9845 | 8.8558 | 40 | 88.6534 | 88.1948 | 50.63 | 10000000000 | 89.9894 | 4.9846 | 90 | 95.0792 | 10000000000 | 88.4241 | 5 | 90 | 95.9748 | 14.4062 | -18.8513 | 48.6823 | 72.86 | 0.85028
Log | 2060 | 17.1667 | 2014-08-15 06:57 | C13EOAT_test | -0.0025 | 0.73837 | -0.37508 | 81.0958 | 282.4001 | 106.0559 | 1.4894 | -0.7593 | 4.0748 | 1.5 | 7.404 | 24.1632 | 2.3539 | 0.0048271 | 167.9281 | 99.17 | 3.9188 | 103.0888 | 6.1315 | 103 | 103.7917 | 104.0309 | 104 | 580.1364 | 19.0397 | 87.5788 | 80.3492 | 217.4116 | 216.643 | 395.7994 | 83.964 | 4.708 | 84 | 1799.915 | 3.742 | 1800 | 24.9541 | 2.9645 | 25 | 10000000000 | 35.2216 | 26.7605 | 176.83 | 89.443 | 89.9882 | 7.7691 | 90 | 10000000000 | 185.3872 | 203.0535 | 204.9254 | 192.3824 | 262.1089 | 263.3311 | 237.7242 | 10000000000 | 10000000000 | 40.0333 | 4.4741 | 40 | 10000000000 | 145 | 10000000000 | 39.9656 | 8.8573 | 40 | 88.6589 | 88.1711 | 50.6397 | 10000000000 | 89.9622 | 4.9984 | 90 | 95.1127 | 10000000000 | 88.415 | 4.9999 | 90 | 95.9717 | 14.4093 | -18.8208 | 48.686 | 72.86 | 0.85033
Log | 2061 | 17.175 | 2014-08-15 06:58 | C13EOAT_test | -0.0025 | 0.73652 | -0.37508 | 79.0519 | 283.0116 | 116.1628 | 1.5189 | -0.75918 | 4.0748 | 1.5 | 7.4341 | 24.2007 | 2.3544 | 0.0048271 | 167.9196 | 99.17 | 3.7631 | 102.9331 | 6.1457 | 103 | 103.7931 | 104.0432 | 104 | 569.6109 | 19.0397 | 87.5869 | 80.3327 | 217.4585 | 216.643 | 395.4557 | 83.9598 | 4.7088 | 84 | 1800.047 | 3.742 | 1800 | 24.9767 | 2.9645 | 25 | 10000000000 | 35.2219 | 26.7676 | 176.8286 | 89.4212 | 89.9875 | 7.7704 | 90 | 10000000000 | 185.3128 | 202.7818 | 205.4408 | 191.9044 | 261.829 | 263.3492 | 237.7775 | 10000000000 | 10000000000 | 39.9997 | 4.4727 | 40 | 10000000000 | 145 | 10000000000 | 39.9995 | 8.8561 | 40 | 88.659 | 88.1696 | 50.693 | 10000000000 | 89.9899 | 4.9946 | 90 | 95.1343 | 10000000000 | 88.4143 | 5 | 90 | 95.9744 | 14.4071 | -18.8373 | 48.79 | 72.85 | 0.85033
Log | 2062 | 17.1834 | 2014-08-15 06:58 | C13EOAT_test | -0.0025 | 0.73773 | -0.37508 | 77.9489 | 282.3807 | 117.4063 | 1.516 | -0.75916 | 4.0748 | 1.5 | 7.5079 | 24.2083 | 2.3539 | 0.0048271 | 167.8987 | 99.17 | 3.8599 | 103.0299 | 6.1402 | 103 | 103.9858 | 104.0281 | 104 | 570.1829 | 19.0397 | 87.5747 | 80.3239 | 217.458 | 216.643 | 395.4557 | 83.9493 | 4.7107 | 84 | 1800.156 | 3.7417 | 1800 | 25.0282 | 2.9633 | 25 | 10000000000 | 35.2823 | 26.7267 | 176.8417 | 89.4258 | 90.0019 | 7.7695 | 90 | 10000000000 | 185.2603 | 202.2226 | 205.3772 | 192.0147 | 261.834 | 263.5746 | 237.1256 | 10000000000 | 10000000000 | 39.9302 | 4.4883 | 40 | 10000000000 | 145 | 10000000000 | 39.9891 | 8.8572 | 40 | 88.6545 | 88.1872 | 50.6898 | 10000000000 | 89.9956 | 4.9985 | 90 | 95.1171 | 10000000000 | 88.4208 | 5 | 90 | 95.9636 | 14.4075 | -18.8461 | 49.0536 | 72.85 | 0.85033
Log | 2063 | 17.1917 | 2014-08-15 06:59 | C13EOAT_test | -0.0025 | 0.73743 | -0.37508 | 77.7294 | 282.7496 | 113.177 | 1.4985 | -0.75926 | 4.0748 | 1.5 | 7.5713 | 24.193 | 2.3539 | 0.0048271 | 167.9392 | 99.17 | 3.6615 | 102.8315 | 6.156 | 103 | 103.7412 | 104.0238 | 104 | 573.8396 | 19.0397 | 87.5951 | 80.3441 | 217.368 | 216.643 | 395.4557 | 83.9696 | 4.7093 | 84 | 1800.139 | 3.7417 | 1800 | 25.0852 | 2.9615 | 25 | 10000000000 | 35.3315 | 26.7235 | 176.889 | 89.439 | 90.0131 | 7.7688 | 90 | 10000000000 | 185.3005 | 202.5908 | 205.485 | 191.8749 | 261.7993 | 263.4461 | 237.3832 | 10000000000 | 10000000000 | 39.9288 | 4.5087 | 40 | 10000000000 | 145 | 10000000000 | 39.9836 | 8.8581 | 40 | 88.6611 | 88.2279 | 50.7569 | 10000000000 | 89.9958 | 5.0063 | 90 | 95.1012 | 10000000000 | 88.4445 | 5 | 90 | 95.9693 | 14.4062 | -18.8259 | 49.271 | 72.83 | 0.85033
Log | 2064 | 17.2 | 2014-08-15 06:59 | C13EOAT_test | -0.0025 | 0.73695 | -0.37508 | 78.446 | 283.1998 | 113.8699 | 1.5 | -0.75933 | 4.0748 | 1.5 | 7.6287 | 24.1367 | 2.3543 | 0.0048271 | 168.1626 | 99.17 | 3.8354 | 103.0053 | 6.147 | 103 | 103.875 | 104.0402 | 104 | 586.8951 | 19.0397 | 87.7151 | 80.4475 | 217.4398 | 216.643 | 395.4557 | 84.0813 | 4.7094 | 84 | 1800.537 | 3.7411 | 1800 | 25.0709 | 2.9607 | 25 | 10000000000 | 35.3327 | 26.7123 | 176.8834 | 89.4639 | 89.9969 | 7.7721 | 90 | 10000000000 | 185.3741 | 202.5754 | 205.0714 | 191.567 | 262.1119 | 263.6616 | 236.7567 | 10000000000 | 10000000000 | 39.901 | 4.5368 | 40 | 10000000000 | 145 | 10000000000 | 39.9737 | 8.8592 | 40 | 88.6419 | 88.2415 | 50.756 | 10000000000 | 89.9972 | 5.0119 | 90 | 95.0892 | 10000000000 | 88.4417 | 5 | 90 | 95.9723 | 14.406 | -18.7225 | 49.4699 | 72.84 | 0.85033
Log | 2065 | 17.2083 | 2014-08-15 07:00 | C13EOAT_test | -0.0025 | 0.73775 | -0.37508 | 79.7056 | 282.6593 | 121.1326 | 1.5013 | -0.75937 | 4.0748 | 1.5 | 7.6569 | 24.1435 | 2.3539 | 0.0048271 | 168.1883 | 99.17 | 3.8848 | 103.0548 | 6.1414 | 103 | 103.886 | 104.0199 | 104 | 592.9453 | 19.0397 | 87.7553 | 80.433 | 217.3679 | 216.643 | 395.4557 | 84.0941 | 4.7086 | 84 | 1800.251 | 3.7416 | 1800 | 25.0794 | 2.9595 | 25 | 10000000000 | 35.338 | 26.7924 | 176.8785 | 89.4403 | 90.012 | 7.7696 | 90 | 10000000000 | 185.3878 | 203.0647 | 204.9772 | 192.3119 | 261.8282 | 262.6212 | 237.2981 | 10000000000 | 10000000000 | 39.8834 | 4.5642 | 40 | 10000000000 | 145 | 10000000000 | 40.0025 | 8.858 | 40 | 88.6602 | 88.2183 | 50.7617 | 10000000000 | 89.9866 | 5.0167 | 90 | 95.0836 | 10000000000 | 88.4393 | 5 | 90 | 95.9619 | 14.4046 | -18.737 | 49.5648 | 72.83 | 0.85033
Log | 2066 | 17.2167 | 2014-08-15 07:00 | C13EOAT_test | -0.0025 | 0.73752 | -0.37508 | 78.1656 | 283.1214 | 105.8403 | 1.5089 | -0.75932 | 4.0748 | 1.5 | 7.687 | 24.2 | 2.3539 | 0.0048271 | 168.0681 | 99.17 | 3.7899 | 102.9599 | 6.1491 | 103 | 103.9336 | 104.0116 | 104 | 585.9612 | 19.0397 | 87.6651 | 80.403 | 217.3997 | 216.643 | 395.4557 | 84.0341 | 4.7072 | 84 | 1799.535 | 3.7429 | 1800 | 25.067 | 2.9587 | 25 | 10000000000 | 35.369 | 26.7404 | 176.8889 | 89.4554 | 90.0146 | 7.7683 | 90 | 10000000000 | 185.4276 | 203.561 | 204.5081 | 192.077 | 261.7004 | 263.3167 | 237.7873 | 10000000000 | 10000000000 | 39.9139 | 4.582 | 40 | 10000000000 | 145 | 10000000000 | 39.9708 | 8.8597 | 40 | 88.6815 | 88.2074 | 50.7492 | 10000000000 | 89.9968 | 5.0137 | 90 | 95.1225 | 10000000000 | 88.4445 | 5 | 90 | 95.9635 | 14.4045 | -18.7669 | 49.6691 | 72.85 | 0.85033
Log | 2067 | 17.225 | 2014-08-15 07:01 | C13EOAT_test | -0.0025 | 0.73768 | -0.37508 | 78.481 | 283.0502 | 112.074 | 1.5046 | -0.75933 | 4.0749 | 1.5 | 7.6497 | 24.2189 | 2.3539 | 0.0048271 | 168.0971 | 99.17 | 3.7821 | 102.9521 | 6.1501 | 103 | 103.7714 | 104.0359 | 104 | 575.3399 | 19.0397 | 87.6704 | 80.4267 | 217.4317 | 216.643 | 395.4557 | 84.0485 | 4.7055 | 84 | 1799.905 | 3.7425 | 1800 | 25.0314 | 2.9585 | 25 | 10000000000 | 35.3324 | 26.75 | 176.8815 | 89.4808 | 90.0149 | 7.7673 | 90 | 10000000000 | 185.3727 | 203.7812 | 204.5327 | 192.0865 | 262.1827 | 263.5657 | 237.8005 | 10000000000 | 10000000000 | 39.9421 | 4.5942 | 40 | 10000000000 | 145 | 10000000000 | 39.9791 | 8.8594 | 40 | 88.6911 | 88.1904 | 50.7673 | 10000000000 | 89.9949 | 5.0134 | 90 | 95.1135 | 10000000000 | 88.4407 | 5 | 90 | 95.9551 | 14.4058 | -18.7433 | 49.5421 | 72.83 | 0.85033
Log | 2068 | 17.2334 | 2014-08-15 07:01 | C13EOAT_test | -0.0025 | 0.73805 | -0.37508 | 78.212 | 282.9729 | 113.2775 | 1.4998 | -0.75914 | 4.0749 | 1.5 | 7.5948 | 24.1989 | 2.3539 | 0.0048271 | 167.8759 | 99.17 | 3.7899 | 102.9599 | 6.1552 | 103 | 103.7556 | 104.0454 | 104 | 568.4955 | 19.0397 | 87.5609 | 80.315 | 217.4249 | 216.643 | 395.4557 | 83.938 | 4.7058 | 84 | 1800.128 | 3.7424 | 1800 | 25.059 | 2.9574 | 25 | 10000000000 | 35.3646 | 26.8435 | 176.8891 | 89.4601 | 90.0073 | 7.7679 | 90 | 10000000000 | 185.3664 | 203.3275 | 204.8436 | 191.8904 | 262.7331 | 264.0707 | 238.5328 | 10000000000 | 10000000000 | 40.0036 | 4.5946 | 40 | 10000000000 | 145 | 10000000000 | 40.0004 | 8.8584 | 40 | 88.6874 | 88.2017 | 50.7811 | 10000000000 | 90.0083 | 5.0067 | 90 | 95.1342 | 10000000000 | 88.4446 | 5 | 90 | 95.9535 | 14.4017 | -18.855 | 49.3442 | 72.82 | 0.85028
Log | 2069 | 17.2417 | 2014-08-15 07:02 | C13EOAT_test | -0.0025 | 0.73804 | -0.37508 | 81.531 | 282.7505 | 114.4214 | 1.499 | -0.75925 | 4.075 | 1.5 | 7.4779 | 24.2006 | 2.3539 | 0.0048271 | 168.1919 | 99.17 | 3.8645 | 103.0345 | 6.1504 | 103 | 103.7852 | 104.0279 | 104 | 574.7056 | 19.0397 | 87.751 | 80.4408 | 217.365 | 216.643 | 395.4557 | 84.0959 | 4.7071 | 84 | 1799.893 | 3.7429 | 1800 | 25.0037 | 2.9582 | 25 | 10000000000 | 35.3251 | 26.8044 | 176.932 | 89.4738 | 90.0245 | 7.7647 | 90 | 10000000000 | 185.424 | 203.7028 | 205.7971 | 191.9638 | 261.9346 | 263.0009 | 237.7919 | 10000000000 | 10000000000 | 40.0476 | 4.5861 | 40 | 10000000000 | 145 | 10000000000 | 40.0046 | 8.8583 | 40 | 88.6796 | 88.2524 | 50.8432 | 10000000000 | 90.0175 | 5.0006 | 90 | 95.1474 | 10000000000 | 88.466 | 5 | 90 | 95.9743 | 14.4059 | -18.7291 | 48.9448 | 72.83 | 0.85006
Log | 2070 | 17.25 | 2014-08-15 07:02 | C13EOAT_test | -0.0025 | 0.73826 | -0.37508 | 81.3665 | 282.754 | 110.924 | 1.5174 | -0.75931 | 4.075 | 1.5 | 7.4104 | 24.2074 | 2.3676 | 0.0048271 | 167.792 | 99.17 | 3.7581 | 102.9281 | 6.1571 | 103 | 103.9593 | 104.0156 | 104 | 582.8688 | 19.0397 | 87.5392 | 80.2527 | 217.4379 | 216.643 | 395.4557 | 83.896 | 4.7076 | 84 | 1799.808 | 3.743 | 1800 | 24.9779 | 2.9594 | 25 | 10000000000 | 35.2707 | 26.7719 | 176.934 | 89.4673 | 90.0464 | 7.7604 | 90 | 10000000000 | 185.3997 | 202.8675 | 204.8366 | 191.9187 | 262.1899 | 263.8367 | 238.4592 | 10000000000 | 10000000000 | 40.0763 | 4.5675 | 40 | 10000000000 | 145 | 10000000000 | 39.9909 | 8.8593 | 40 | 88.6757 | 88.2583 | 50.8469 | 10000000000 | 89.9794 | 5.0131 | 90 | 95.1462 | 10000000000 | 88.467 | 4.9999 | 90 | 95.9751 | 14.4059 | -18.9173 | 48.7026 | 72.81 | 0.85023
Log | 2071 | 17.2583 | 2014-08-15 07:03 | C13EOAT_test | -0.0025 | 0.73797 | -0.37508 | 82.7345 | 282.5159 | 110.2557 | 1.5043 | -0.75921 | 4.075 | 1.5 | 7.4021 | 24.1801 | 2.3539 | 0.0048271 | 168.1125 | 99.17 | 3.8577 | 103.0277 | 6.1513 | 103 | 103.887 | 104.0274 | 104 | 588.7708 | 19.0397 | 87.6837 | 80.4288 | 217.3539 | 216.643 | 395.4557 | 84.0562 | 4.7089 | 84 | 1799.635 | 3.7436 | 1800 | 24.9462 | 2.9608 | 25 | 10000000000 | 35.325 | 26.7295 | 176.9185 | 89.478 | 90.0217 | 7.7633 | 90 | 10000000000 | 185.3951 | 202.4784 | 205.0858 | 192.3393 | 261.6831 | 263.6718 | 238.0072 | 10000000000 | 10000000000 | 40.0885 | 4.5459 | 40 | 10000000000 | 145 | 10000000000 | 40.0158 | 8.8585 | 40 | 88.6913 | 88.2271 | 50.8589 | 10000000000 | 90.0097 | 4.9981 | 90 | 95.1718 | 10000000000 | 88.4592 | 5 | 90 | 95.9815 | 14.4066 | -18.7412 | 48.6743 | 72.81 | 0.85023
Log | 2072 | 17.2667 | 2014-08-15 07:03 | C13EOAT_test | -0.0025 | 0.73602 | -0.37508 | 78.2504 | 282.7993 | 103.7902 | 1.5096 | -0.75921 | 4.075 | 1.5 | 7.4048 | 24.2093 | 2.358 | 0.0048271 | 167.8669 | 99.17 | 3.7387 | 102.9087 | 6.1587 | 103 | 103.7046 | 104.022 | 104 | 589.5833 | 19.0397 | 87.5593 | 80.3076 | 217.3946 | 216.643 | 395.4557 | 83.9334 | 4.7115 | 84 | 1800.657 | 3.7421 | 1800 | 24.9758 | 2.9606 | 25 | 10000000000 | 35.304 | 26.7609 | 176.8774 | 89.4551 | 89.9943 | 7.7669 | 90 | 10000000000 | 185.4217 | 203.0254 | 204.4567 | 192.0799 | 262.1701 | 263.3899 | 237.9183 | 10000000000 | 10000000000 | 40.1136 | 4.5195 | 40 | 10000000000 | 145 | 10000000000 | 39.9498 | 8.8623 | 40 | 88.677 | 88.2005 | 50.8203 | 10000000000 | 90.0181 | 4.9932 | 90 | 95.122 | 10000000000 | 88.4387 | 5 | 90 | 95.9769 | 14.4065 | -18.8624 | 48.6837 | 72.8 | 0.85032
Log | 2073 | 17.275 | 2014-08-15 07:04 | C13EOAT_test | -0.0025 | 0.73764 | -0.37508 | 83.0038 | 282.6984 | 115.5386 | 1.5052 | -0.75937 | 4.075 | 1.5 | 7.4309 | 24.2006 | 2.3636 | 0.0048271 | 168.009 | 99.17 | 3.8234 | 102.9934 | 6.1565 | 103 | 103.8876 | 104.0219 | 104 | 581.2796 | 19.0397 | 87.6334 | 80.3755 | 217.3704 | 216.643 | 395.112 | 84.0045 | 4.7114 | 84 | 1800.104 | 3.743 | 1800 | 24.9842 | 2.9608 | 25 | 10000000000 | 35.3114 | 26.8075 | 176.8883 | 89.457 | 90.008 | 7.7644 | 90 | 10000000000 | 185.4219 | 203.0311 | 205.063 | 192.3801 | 261.8354 | 263.167 | 236.5719 | 10000000000 | 10000000000 | 40.1142 | 4.4912 | 40 | 10000000000 | 145 | 10000000000 | 40.0193 | 8.8592 | 40 | 88.6888 | 88.1995 | 50.8189 | 10000000000 | 90.0174 | 4.9911 | 90 | 95.131 | 10000000000 | 88.4441 | 5 | 90 | 95.9744 | 14.4062 | -18.7945 | 48.7768 | 72.79 | 0.85033
Log | 2074 | 17.2833 | 2014-08-15 07:04 | C13EOAT_test | -0.0025 | 0.73772 | -0.37508 | 78.0901 | 283.2611 | 109.6026 | 1.5026 | -0.75931 | 4.075 | 1.5 | 7.507 | 24.2005 | 2.4019 | 0.0048271 | 168.1974 | 99.17 | 3.8397 | 103.0097 | 6.1526 | 103 | 103.8395 | 104.0506 | 104 | 569.3835 | 19.0396 | 87.7542 | 80.4433 | 217.3884 | 216.643 | 395.4557 | 84.0987 | 4.7089 | 84 | 1799.995 | 3.7433 | 1800 | 25.0083 | 2.9601 | 25 | 10000000000 | 35.307 | 26.8081 | 176.9073 | 89.4806 | 89.9977 | 7.7659 | 90 | 10000000000 | 185.4048 | 202.6339 | 204.6591 | 192.2509 | 261.8929 | 263.8249 | 237.1402 | 10000000000 | 10000000000 | 40.0848 | 4.4716 | 40 | 10000000000 | 145 | 10000000000 | 40.0162 | 8.8593 | 40 | 88.6938 | 88.2135 | 50.8012 | 10000000000 | 90.0036 | 4.9943 | 90 | 95.1459 | 10000000000 | 88.4536 | 5 | 90 | 95.9794 | 14.4078 | -18.7267 | 49.051 | 72.79 | 0.85033
Log | 2075 | 17.2917 | 2014-08-15 07:05 | C13EOAT_test | -0.0025 | 0.73499 | -0.37508 | 78.2242 | 283.105 | 105.9809 | 1.4489 | -0.75934 | 4.0751 | 1.5 | 7.6035 | 24.152 | 2.3656 | 0.0048271 | 168.1025 | 99.17 | 3.737 | 102.907 | 6.1658 | 103 | 103.8546 | 104.0392 | 104 | 567.0636 | 19.0397 | 87.6608 | 80.4417 | 217.418 | 216.643 | 395.4557 | 84.0512 | 4.708 | 84 | 1799.911 | 3.7434 | 1800 | 25.0562 | 2.9582 | 25 | 10000000000 | 35.3157 | 26.7656 | 176.872 | 89.447 | 89.9904 | 7.7672 | 90 | 10000000000 | 185.3642 | 203.6211 | 205.2474 | 192.024 | 261.6641 | 263.0347 | 237.1599 | 10000000000 | 10000000000 | 39.9774 | 4.47 | 40 | 10000000000 | 145 | 10000000000 | 40.0023 | 8.8599 | 40 | 88.6777 | 88.1943 | 50.7841 | 10000000000 | 89.9985 | 4.996 | 90 | 95.1078 | 10000000000 | 88.436 | 5 | 90 | 95.9716 | 14.4071 | -18.7283 | 49.3846 | 72.79 | 0.85032
Log | 2076 | 17.3 | 2014-08-15 07:05 | C13EOAT_test | -0.0025 | 0.73798 | -0.37508 | 82.3681 | 282.6939 | 111.8528 | 1.5021 | -0.75938 | 4.075 | 1.5 | 7.6256 | 24.051 | 2.3539 | 0.0048271 | 168.0883 | 99.17 | 3.8509 | 103.0209 | 6.16 | 103 | 103.7052 | 104.029 | 104 | 576.3396 | 19.0397 | 87.675 | 80.4133 | 217.3843 | 216.643 | 395.4557 | 84.0441 | 4.7107 | 84 | 1799.511 | 3.7439 | 1800 | 25.1055 | 2.9559 | 25 | 10000000000 | 35.3625 | 26.7411 | 176.9072 | 89.4477 | 89.9977 | 7.7659 | 90 | 10000000000 | 185.3954 | 203.2544 | 205.08 | 192.3154 | 261.5204 | 262.3789 | 236.3313 | 10000000000 | 10000000000 | 39.936 | 4.4788 | 40 | 10000000000 | 145 | 10000000000 | 39.9976 | 8.8597 | 40 | 88.6739 | 88.2333 | 50.7765 | 10000000000 | 90.0148 | 4.9881 | 90 | 95.1146 | 10000000000 | 88.4536 | 5 | 90 | 95.9745 | 14.4059 | -18.7567 | 49.4589 | 72.79 | 0.85033
Log | 2077 | 17.3083 | 2014-08-15 07:06 | C13EOAT_test | -0.0025 | 0.73777 | -0.37508 | 75.7082 | 282.4841 | 112.2801 | 1.4985 | -0.75937 | 4.075 | 1.5 | 7.6844 | 24.1663 | 2.354 | 0.0048271 | 167.9461 | 99.17 | 3.7842 | 102.9542 | 6.1635 | 103 | 104.0229 | 104.0293 | 104 | 585.9417 | 19.0397 | 87.6004 | 80.3457 | 217.4322 | 216.643 | 395.4557 | 83.9731 | 4.7103 | 84 | 1799.548 | 3.744 | 1800 | 25.0812 | 2.955 | 25 | 10000000000 | 35.3122 | 26.7793 | 176.9504 | 89.459 | 90.0113 | 7.7631 | 90 | 10000000000 | 185.3708 | 202.7397 | 205.5706 | 192.958 | 261.3814 | 263.2369 | 236.5743 | 10000000000 | 10000000000 | 39.9229 | 4.4968 | 40 | 10000000000 | 145 | 10000000000 | 40.0242 | 8.8575 | 40 | 88.6801 | 88.2702 | 50.7895 | 10000000000 | 89.9849 | 4.998 | 90 | 95.129 | 10000000000 | 88.4752 | 5 | 90 | 95.9702 | 14.4061 | -18.8243 | 49.6632 | 72.78 | 0.85008
Log | 2078 | 17.3167 | 2014-08-15 07:06 | C13EOAT_test | -0.0025 | 0.736 | -0.37508 | 75.6554 | 282.4576 | 116.5033 | 1.5049 | -0.75947 | 4.0751 | 1.5 | 7.687 | 24.1077 | 2.3539 | 0.0048271 | 168.3387 | 99.17 | 3.8509 | 103.0209 | 6.1594 | 103 | 103.8453 | 104.0085 | 104 | 592.2024 | 19.0397 | 87.7909 | 80.5478 | 217.423 | 216.643 | 395.4557 | 84.1694 | 4.7096 | 84 | 1800.026 | 3.7434 | 1800 | 25.0661 | 2.954 | 25 | 10000000000 | 35.3198 | 26.8435 | 176.8995 | 89.4387 | 90.0144 | 7.7616 | 90 | 10000000000 | 185.3972 | 202.5247 | 205.2728 | 192.3045 | 261.4506 | 263.1323 | 235.7962 | 10000000000 | 10000000000 | 39.8694 | 4.5185 | 40 | 10000000000 | 145 | 10000000000 | 40.0428 | 8.8554 | 40 | 88.6687 | 88.2308 | 50.7765 | 10000000000 | 89.9659 | 5.0063 | 90 | 95.1261 | 10000000000 | 88.4497 | 5 | 90 | 95.9743 | 14.4074 | -18.6222 | 49.6748 | 72.78 | 0.85008
Log | 2079 | 17.325 | 2014-08-15 07:07 | C13EOAT_test | -0.0025 | 0.73804 | -0.37508 | 87.0524 | 282.7502 | 117.5823 | 1.5077 | -0.75933 | 4.0751 | 1.5 | 7.6895 | 24.1487 | 2.3539 | 0.0048271 | 167.9453 | 99.17 | 3.8276 | 102.9975 | 6.1599 | 103 | 103.7968 | 104.0242 | 104 | 590.6991 | 18.9242 | 87.6212 | 80.3241 | 217.384 | 216.643 | 395.4557 | 83.9726 | 4.7107 | 84 | 1799.505 | 3.7441 | 1800 | 25.0795 | 2.9525 | 25 | 10000000000 | 35.3025 | 26.8224 | 176.8816 | 89.4699 | 89.9878 | 7.765 | 90 | 10000000000 | 185.3981 | 202.7843 | 205.2592 | 191.8804 | 261.9904 | 263.5552 | 235.9495 | 10000000000 | 10000000000 | 39.9258 | 4.5382 | 40 | 10000000000 | 145 | 10000000000 | 40.0405 | 8.8538 | 40 | 88.6858 | 88.1958 | 50.8038 | 10000000000 | 90.0037 | 4.9907 | 90 | 95.1308 | 10000000000 | 88.4408 | 5 | 90 | 95.9611 | 14.4038 | -18.8459 | 49.6767 | 72.77 | 0.85014
Log | 2080 | 17.3333 | 2014-08-15 07:07 | C13EOAT_test | -0.0025 | 0.73748 | -0.37508 | 78.1739 | 282.4398 | 115.3819 | 1.497 | -0.75929 | 4.0751 | 1.5 | 7.5402 | 24.1407 | 2.3539 | 0.0048271 | 168.1414 | 99.17 | 3.8033 | 102.9733 | 6.1647 | 103 | 103.9105 | 104.024 | 104 | 581.709 | 19.0397 | 87.7065 | 80.4349 | 217.4083 | 216.643 | 395.4557 | 84.0707 | 4.7101 | 84 | 1800.654 | 3.7424 | 1800 | 25.0237 | 2.9528 | 25 | 10000000000 | 35.261 | 26.8321 | 176.8878 | 89.4436 | 89.9879 | 7.7644 | 90 | 10000000000 | 185.3719 | 203.7037 | 205.2789 | 192.0816 | 261.6154 | 262.7248 | 236.7997 | 10000000000 | 10000000000 | 39.8838 | 4.5652 | 40 | 10000000000 | 145 | 10000000000 | 40.0286 | 8.8528 | 40 | 88.6836 | 88.2042 | 50.7859 | 10000000000 | 89.9751 | 5.0007 | 90 | 95.1112 | 10000000000 | 88.4439 | 5 | 90 | 95.9614 | 14.4038 | -18.7351 | 49.1588 | 72.76 | 0.85024
Log | 2081 | 17.3417 | 2014-08-15 07:08 | C13EOAT_test | -0.0025 | 0.73755 | -0.37508 | 80.6193 | 282.7478 | 121.9374 | 1.4952 | -0.75939 | 4.0751 | 1.5 | 7.4615 | 24.1472 | 2.3539 | 0.0048271 | 168.4509 | 99.17 | 3.8984 | 103.0684 | 6.157 | 103 | 103.8602 | 104.0091 | 104 | 573.1257 | 19.0397 | 87.8698 | 80.5811 | 217.419 | 216.643 | 395.4557 | 84.2254 | 4.709 | 84 | 1799.878 | 3.7435 | 1800 | 24.9647 | 2.9541 | 25 | 10000000000 | 35.2614 | 27.0459 | 176.8842 | 89.4468 | 90.0019 | 7.7624 | 90 | 10000000000 | 185.3096 | 203.7454 | 204.9497 | 192.3885 | 261.6807 | 262.4885 | 237.0003 | 10000000000 | 10000000000 | 39.9228 | 4.5876 | 40 | 10000000000 | 145 | 10000000000 | 40.0493 | 8.8499 | 40 | 88.6778 | 88.2064 | 50.7774 | 10000000000 | 89.9934 | 4.9932 | 90 | 95.151 | 10000000000 | 88.4421 | 5 | 90 | 95.962 | 14.4028 | -18.5889 | 48.8802 | 72.76 | 0.85032
Log | 2082 | 17.35 | 2014-08-15 07:08 | C13EOAT_test | -0.0025 | 0.73805 | -0.37508 | 83.3601 | 282.6569 | 107.7719 | 1.4996 | -0.75926 | 4.0752 | 1.5 | 7.4066 | 24.151 | 2.3539 | 0.0048271 | 167.8846 | 99.17 | 3.8374 | 103.0074 | 6.1604 | 103 | 103.8485 | 104.0401 | 104 | 570.64 | 19.0397 | 87.5632 | 80.3214 | 217.3995 | 216.643 | 395.4557 | 83.9423 | 4.7093 | 84 | 1800.49 | 3.7426 | 1800 | 24.9592 | 2.9547 | 25 | 10000000000 | 35.2823 | 27.1069 | 176.9276 | 89.4485 | 90.0046 | 7.7616 | 90 | 10000000000 | 185.2867 | 203.5512 | 205.3298 | 191.762 | 261.7354 | 262.7184 | 236.5814 | 10000000000 | 10000000000 | 39.9343 | 4.6014 | 40 | 10000000000 | 145 | 10000000000 | 40.0497 | 8.8488 | 40 | 88.6867 | 88.2409 | 50.7985 | 10000000000 | 90.0002 | 4.9908 | 90 | 95.1676 | 10000000000 | 88.4638 | 5 | 90 | 95.9625 | 14.4042 | -18.8486 | 48.6861 | 72.74 | 0.85033
Log | 2083 | 17.3583 | 2014-08-15 07:09 | C13EOAT_test | -0.0025 | 0.73819 | -0.37508 | 83.702 | 283.1265 | 104.7826 | 1.5005 | -0.75928 | 4.0752 | 1.5 | 7.3802 | 24.1074 | 2.3539 | 0.0048271 | 167.7228 | 99.17 | 3.8871 | 103.0571 | 6.1556 | 103 | 103.7404 | 104.0371 | 104 | 575.457 | 19.0397 | 87.501 | 80.2218 | 217.3584 | 216.643 | 395.4557 | 83.8614 | 4.7114 | 84 | 1800.243 | 3.7431 | 1800 | 24.9539 | 2.9552 | 25 | 10000000000 | 35.2252 | 27.1136 | 176.9443 | 89.4577 | 90.0263 | 7.7576 | 90 | 10000000000 | 185.1609 | 203.1853 | 205.139 | 192.4375 | 261.491 | 262.5916 | 236.3509 | 10000000000 | 10000000000 | 40.0076 | 4.6012 | 40 | 10000000000 | 145 | 10000000000 | 40.021 | 8.8487 | 40 | 88.6897 | 88.2546 | 50.774 | 10000000000 | 90.0222 | 4.9784 | 90 | 95.1377 | 10000000000 | 88.4721 | 5 | 90 | 95.9738 | 14.405 | -18.9481 | 48.593 | 72.75 | 0.85033
Log | 2084 | 17.3667 | 2014-08-15 07:09 | C13EOAT_test | -0.0025 | 0.73453 | -0.37508 | 77.4797 | 282.759 | 103.1945 | 1.501 | -0.75931 | 4.0752 | 1.5 | 7.3984 | 24.1656 | 2.3539 | 0.0048271 | 168.8823 | 99.17 | 3.6809 | 102.8509 | 6.172 | 103 | 103.6733 | 104.021 | 104 | 584.9498 | 19.0397 | 88.0679 | 80.8144 | 217.3816 | 216.643 | 395.4557 | 84.4411 | 4.7063 | 84 | 1800.446 | 3.7427 | 1800 | 24.9988 | 2.9543 | 25 | 10000000000 | 35.2477 | 27.0854 | 176.9252 | 89.4619 | 90.0235 | 7.7572 | 90 | 10000000000 | 185.2829 | 202.4482 | 204.9136 | 192.3914 | 261.781 | 264.0716 | 238.607 | 10000000000 | 10000000000 | 40.0769 | 4.5869 | 40 | 10000000000 | 145 | 10000000000 | 40.0018 | 8.8486 | 40 | 88.6848 | 88.2404 | 50.7593 | 10000000000 | 90.0124 | 4.978 | 90 | 95.142 | 10000000000 | 88.4626 | 5 | 90 | 95.9705 | 14.4079 | -18.3556 | 48.6635 | 72.75 | 0.85033
Log | 2085 | 17.375 | 2014-08-15 07:10 | C13EOAT_test | -0.0025 | 0.7384 | -0.37508 | 82.009 | 283.1247 | 108.7012 | 1.4841 | -0.75941 | 4.0752 | 1.5 | 7.4541 | 24.1954 | 2.3555 | 0.0048271 | 167.7092 | 99.17 | 3.8507 | 103.0207 | 6.1621 | 103 | 103.7049 | 104.0161 | 104 | 590.1904 | 19.0397 | 87.4817 | 80.2275 | 217.3806 | 216.643 | 395.4557 | 83.8546 | 4.7059 | 84 | 1799.705 | 3.7439 | 1800 | 25.0178 | 2.9535 | 25 | 10000000000 | 35.2795 | 27.0751 | 176.9261 | 89.445 | 90.0081 | 7.7584 | 90 | 10000000000 | 185.3359 | 203.0515 | 204.8883 | 192.2175 | 262.071 | 263.9551 | 239.2963 | 10000000000 | 10000000000 | 40.118 | 4.563 | 40 | 10000000000 | 145 | 10000000000 | 40.0567 | 8.845 | 40 | 88.6868 | 88.2393 | 50.7877 | 10000000000 | 90.0188 | 4.9722 | 90 | 95.1313 | 10000000000 | 88.4631 | 5 | 90 | 95.9736 | 14.4068 | -18.9426 | 48.861 | 72.74 | 0.85011
Log | 2086 | 17.3834 | 2014-08-15 07:10 | C13EOAT_test | -0.0025 | 0.73835 | -0.37508 | 82.9402 | 283.0762 | 119.6294 | 1.5013 | -0.75925 | 4.0752 | 1.5 | 7.5159 | 24.1234 | 2.3539 | 0.0048271 | 168.0635 | 99.17 | 3.8848 | 103.0548 | 6.1568 | 103 | 103.6894 | 104.0148 | 104 | 587.3761 | 19.0397 | 87.6645 | 80.399 | 217.4069 | 216.643 | 395.7994 | 84.0318 | 4.7052 | 84 | 1799.56 | 3.7441 | 1800 | 25.0982 | 2.951 | 25 | 10000000000 | 35.325 | 27.0883 | 176.9602 | 89.478 | 90.0157 | 7.7568 | 90 | 10000000000 | 185.3902 | 202.8162 | 204.4781 | 192.4118 | 261.8897 | 263.5809 | 239.4437 | 10000000000 | 10000000000 | 40.1508 | 4.5284 | 40 | 10000000000 | 145 | 10000000000 | 40.015 | 8.8463 | 40 | 88.6992 | 88.261 | 50.8243 | 10000000000 | 90.0238 | 4.9638 | 90 | 95.1641 | 10000000000 | 88.4801 | 4.9999 | 90 | 95.9799 | 14.4094 | -18.771 | 49.085 | 72.73 | 0.85029
Log | 2087 | 17.3917 | 2014-08-15 07:11 | C13EOAT_test | -0.0025 | 0.73774 | -0.37508 | 79.1684 | 283.3953 | 114.5815 | 1.4958 | -0.75941 | 4.0752 | 1.5 | 7.6017 | 24.1992 | 2.3539 | 0.0048271 | 167.8353 | 99.17 | 3.8161 | 102.9861 | 6.1623 | 103 | 103.8288 | 104.0371 | 104 | 580.8344 | 19.0397 | 87.5499 | 80.2854 | 217.3981 | 216.643 | 395.7994 | 83.9177 | 4.7071 | 84 | 1800.424 | 3.7426 | 1800 | 25.1278 | 2.9491 | 25 | 10000000000 | 35.3445 | 27.0278 | 176.9111 | 89.4648 | 89.9887 | 7.761 | 90 | 10000000000 | 185.3966 | 203.5337 | 204.2088 | 192.1231 | 262.2163 | 264.0302 | 239.181 | 10000000000 | 10000000000 | 40.1407 | 4.5006 | 40 | 10000000000 | 145 | 10000000000 | 40.0205 | 8.8456 | 40 | 88.6909 | 88.2202 | 50.8611 | 10000000000 | 90.0254 | 4.9609 | 90 | 95.1723 | 10000000000 | 88.4556 | 4.9998 | 90 | 95.9684 | 14.4098 | -18.8846 | 49.3833 | 72.73 | 0.85033
Log | 2088 | 17.4 | 2014-08-15 07:11 | C13EOAT_test | -0.0025 | 0.73777 | -0.37508 | 79.4249 | 282.7309 | 114.416 | 1.5035 | -0.75916 | 4.0753 | 1.5 | 7.6572 | 24.2007 | 2.3539 | 0.0048271 | 167.9174 | 99.17 | 3.8645 | 103.0345 | 6.1584 | 103 | 103.6603 | 104.0476 | 104 | 574.1735 | 18.9376 | 87.5957 | 80.3217 | 217.4023 | 216.643 | 395.4557 | 83.9587 | 4.707 | 84 | 1799.894 | 3.7434 | 1800 | 25.1238 | 2.9476 | 25 | 10000000000 | 35.3222 | 27.0525 | 176.9063 | 89.4738 | 89.9937 | 7.7606 | 90 | 10000000000 | 185.5744 | 203.0548 | 204.8281 | 191.8673 | 262.6175 | 264.3113 | 238.746 | 10000000000 | 10000000000 | 40.1258 | 4.4696 | 40 | 10000000000 | 145 | 10000000000 | 39.9974 | 8.8466 | 40 | 88.6845 | 88.2218 | 50.8764 | 10000000000 | 90.002 | 4.9676 | 90 | 95.1549 | 10000000000 | 88.4531 | 5 | 90 | 95.9753 | 14.4076 | -18.8483 | 49.5715 | 72.74 | 0.85033
Log | 2089 | 17.4083 | 2014-08-15 07:12 | C13EOAT_test | -0.0025 | 0.73742 | -0.37508 | 78.8049 | 283.0999 | 116.0122 | 1.5015 | -0.75943 | 4.0753 | 1.5 | 7.6845 | 24.1728 | 2.3539 | 0.0048271 | 168.3413 | 99.17 | 3.7764 | 102.9464 | 6.1661 | 103 | 103.9869 | 104.0374 | 104 | 569.0233 | 19.0397 | 87.8129 | 80.5284 | 217.3923 | 216.643 | 395.4557 | 84.1706 | 4.7042 | 84 | 1800.289 | 3.743 | 1800 | 25.116 | 2.9462 | 25 | 10000000000 | 35.3368 | 27.0636 | 176.9056 | 89.4625 | 89.9877 | 7.7621 | 90 | 10000000000 | 185.4102 | 202.8188 | 206.0092 | 191.9799 | 261.5096 | 263.326 | 237.9745 | 10000000000 | 10000000000 | 40.0884 | 4.448 | 40 | 10000000000 | 145 | 10000000000 | 39.9931 | 8.847 | 40 | 88.6791 | 88.2265 | 50.8773 | 10000000000 | 89.9884 | 4.9716 | 90 | 95.1451 | 10000000000 | 88.4528 | 5 | 90 | 95.9715 | 14.4081 | -18.6416 | 49.6674 | 72.73 | 0.85033
Log | 2090 | 17.4167 | 2014-08-15 07:12 | C13EOAT_test | -0.0025 | 0.73729 | -0.37508 | 75.5344 | 282.4394 | 118.2323 | 1.4974 | -0.75932 | 4.0753 | 1.5 | 7.6909 | 24.0358 | 2.3539 | 0.0048271 | 167.8569 | 99.17 | 3.8645 | 103.0345 | 6.1605 | 103 | 103.8081 | 104.0221 | 104 | 576.6927 | 19.0397 | 87.5554 | 80.3015 | 217.3956 | 216.643 | 395.4557 | 83.9285 | 4.7052 | 84 | 1800.545 | 3.7423 | 1800 | 25.1019 | 2.945 | 25 | 10000000000 | 35.3505 | 26.9895 | 176.916 | 89.46 | 89.9905 | 7.7623 | 90 | 10000000000 | 185.4136 | 202.8086 | 205.7937 | 191.8898 | 262.0357 | 263.4564 | 237.6111 | 10000000000 | 10000000000 | 39.9752 | 4.4444 | 40 | 10000000000 | 145 | 10000000000 | 39.9754 | 8.848 | 40 | 88.678 | 88.238 | 50.9111 | 10000000000 | 90.0163 | 4.9617 | 90 | 95.1373 | 10000000000 | 88.458 | 5 | 90 | 95.9656 | 14.4073 | -18.8685 | 49.6881 | 72.71 | 0.85033
Log | 2091 | 17.425 | 2014-08-15 07:13 | C13EOAT_test | -0.0025 | 0.73796 | -0.37508 | 76.933 | 283.1502 | 114.0628 | 1.5132 | -0.75933 | 4.0753 | 1.5 | 7.6615 | 24.0795 | 2.3539 | 0.0048271 | 168.3586 | 99.17 | 3.7899 | 102.9599 | 6.1637 | 103 | 103.8088 | 104.0272 | 104 | 585.976 | 19.0397 | 87.8267 | 80.532 | 217.3843 | 216.643 | 395.4557 | 84.1793 | 4.7033 | 84 | 1800.122 | 3.7431 | 1800 | 25.0888 | 2.944 | 25 | 10000000000 | 35.351 | 27.0057 | 176.9223 | 89.4232 | 90.0055 | 7.7604 | 90 | 10000000000 | 185.3993 | 202.2604 | 204.8109 | 192.1559 | 262.1686 | 263.8093 | 237.54 | 10000000000 | 10000000000 | 39.8969 | 4.4578 | 40 | 10000000000 | 145 | 10000000000 | 39.999 | 8.847 | 40 | 88.6723 | 88.2499 | 50.935 | 10000000000 | 90.0159 | 4.9635 | 90 | 95.1326 | 10000000000 | 88.4611 | 4.9999 | 90 | 95.9752 | 14.4071 | -18.638 | 49.5857 | 72.71 | 0.85033
Log | 2092 | 17.4333 | 2014-08-15 07:13 | C13EOAT_test | -0.0025 | 0.73742 | -0.37508 | 78.8752 | 283.4968 | 110.6781 | 1.5026 | -0.75923 | 4.0752 | 1.5 | 7.5389 | 24.1678 | 2.3539 | 0.0048271 | 168.2473 | 99.17 | 3.8373 | 103.0073 | 6.1608 | 103 | 103.7963 | 104.0203 | 104 | 587.2967 | 19.0396 | 87.7747 | 80.4725 | 217.3868 | 216.643 | 395.4557 | 84.1236 | 4.7013 | 84 | 1799.392 | 3.7441 | 1800 | 24.9898 | 2.9453 | 25 | 10000000000 | 35.2973 | 27.0205 | 176.8916 | 89.4247 | 89.9824 | 7.7641 | 90 | 10000000000 | 185.4439 | 203.0237 | 205.0048 | 192.1376 | 261.4312 | 263.3407 | 237.5647 | 10000000000 | 10000000000 | 39.8938 | 4.4799 | 40 | 10000000000 | 145 | 10000000000 | 40.0108 | 8.8463 | 40 | 88.6615 | 88.2301 | 50.9238 | 10000000000 | 90.007 | 4.9676 | 90 | 95.1287 | 10000000000 | 88.4458 | 5 | 90 | 95.9794 | 14.4074 | -18.6974 | 49.1608 | 72.7 | 0.85033
Log | 2093 | 17.4417 | 2014-08-15 07:14 | C13EOAT_test | -0.0025 | 0.7353 | -0.37508 | 74.3322 | 282.0291 | 111.4899 | 1.47 | -0.7592 | 4.0753 | 1.5 | 7.46 | 24.2103 | 2.3541 | 0.0048271 | 168.1072 | 99.17 | 3.8794 | 103.0494 | 6.1557 | 103 | 103.676 | 104.0332 | 104 | 586.126 | 19.0397 | 87.6701 | 80.4371 | 217.4142 | 216.643 | 395.7994 | 84.0536 | 4.7003 | 84 | 1800.01 | 3.7432 | 1800 | 24.9458 | 2.9467 | 25 | 10000000000 | 35.2994 | 27.019 | 176.8729 | 89.4474 | 89.9914 | 7.7629 | 90 | 10000000000 | 185.4609 | 202.8241 | 205.3619 | 192.4833 | 262.175 | 263.7377 | 237.2982 | 10000000000 | 10000000000 | 39.8933 | 4.5072 | 40 | 10000000000 | 145 | 10000000000 | 39.9994 | 8.8468 | 40 | 88.6804 | 88.1925 | 50.8711 | 10000000000 | 90.0212 | 4.9609 | 90 | 95.1604 | 10000000000 | 88.4364 | 5 | 90 | 95.9597 | 14.4055 | -18.7329 | 48.8799 | 72.68 | 0.85033
Log | 2094 | 17.45 | 2014-08-15 07:14 | C13EOAT_test | -0.0025 | 0.73835 | -0.37508 | 84.6666 | 282.8657 | 115.9234 | 1.4985 | -0.75934 | 4.0753 | 1.5 | 7.4294 | 24.1932 | 2.3539 | 0.0048271 | 167.8132 | 99.17 | 3.8034 | 102.9734 | 6.1629 | 103 | 103.7782 | 104.0316 | 104 | 581.5631 | 19.0393 | 87.5543 | 80.2589 | 217.3976 | 216.643 | 395.4557 | 83.9066 | 4.7017 | 84 | 1799.878 | 3.7435 | 1800 | 24.9208 | 2.9481 | 25 | 10000000000 | 35.3064 | 27.1761 | 176.9042 | 89.4541 | 89.9957 | 7.7628 | 90 | 10000000000 | 185.3916 | 202.8123 | 204.8278 | 191.9548 | 262.4845 | 263.2586 | 236.5641 | 10000000000 | 10000000000 | 39.883 | 4.5346 | 40 | 10000000000 | 145 | 10000000000 | 40.0196 | 8.8457 | 40 | 88.7 | 88.2042 | 50.8923 | 10000000000 | 90.0209 | 4.9599 | 90 | 95.1609 | 10000000000 | 88.4521 | 5 | 90 | 95.9592 | 14.4042 | -18.9111 | 48.7679 | 72.69 | 0.85033
Log | 2095 | 17.4584 | 2014-08-15 07:15 | C13EOAT_test | -0.0025 | 0.73751 | -0.37508 | 80.3703 | 282.4319 | 111.595 | 1.4981 | -0.75918 | 4.0752 | 1.5 | 7.4053 | 24.0935 | 2.3539 | 0.0048271 | 168.1146 | 99.17 | 3.8577 | 103.0277 | 6.1578 | 103 | 103.8102 | 104.0422 | 104 | 575.934 | 19.0397 | 87.6855 | 80.4291 | 217.3884 | 216.643 | 395.4557 | 84.0573 | 4.7017 | 84 | 1799.576 | 3.744 | 1800 | 24.9403 | 2.9484 | 25 | 10000000000 | 35.2637 | 27.1146 | 176.8972 | 89.4184 | 89.9823 | 7.7659 | 90 | 10000000000 | 185.3131 | 203.8757 | 204.8232 | 191.8529 | 262.4673 | 263.3103 | 237.0411 | 10000000000 | 10000000000 | 39.845 | 4.5636 | 40 | 10000000000 | 145 | 10000000000 | 40.0086 | 8.846 | 40 | 88.6784 | 88.2189 | 50.8644 | 10000000000 | 90.0031 | 4.9631 | 90 | 95.169 | 10000000000 | 88.4486 | 5 | 90 | 95.9613 | 14.4049 | -18.7409 | 48.6826 | 72.68 | 0.85033
Log | 2096 | 17.4667 | 2014-08-15 07:15 | C13EOAT_test | -0.0025 | 0.73734 | -0.37508 | 82.7795 | 282.7502 | 121.5438 | 1.5018 | -0.75923 | 4.0753 | 1.5 | 7.4393 | 24.1057 | 2.3539 | 0.0048271 | 168.0055 | 99.17 | 3.8172 | 102.9872 | 6.1603 | 103 | 103.742 | 104.0241 | 104 | 576.0148 | 19.0397 | 87.6475 | 80.358 | 217.3921 | 216.643 | 395.4557 | 84.0028 | 4.7022 | 84 | 1799.824 | 3.7435 | 1800 | 24.9674 | 2.9484 | 25 | 10000000000 | 35.2553 | 27.1838 | 176.8899 | 89.4226 | 89.9888 | 7.7655 | 90 | 10000000000 | 185.4132 | 203.5014 | 205.1931 | 192.5381 | 261.9511 | 263.8621 | 237.4525 | 10000000000 | 10000000000 | 39.9149 | 4.5852 | 40 | 10000000000 | 145 | 10000000000 | 40.0046 | 8.8459 | 40 | 88.6702 | 88.2197 | 50.884 | 10000000000 | 89.9835 | 4.9699 | 90 | 95.0777 | 10000000000 | 88.4449 | 5 | 90 | 95.9539 | 14.4044 | -18.812 | 48.8036 | 72.68 | 0.85033
Log | 2097 | 17.475 | 2014-08-15 07:16 | C13EOAT_test | -0.0025 | 0.73817 | -0.37508 | 81.2808 | 282.4848 | 110.3087 | 1.4928 | -0.75925 | 4.0753 | 1.5 | 7.4836 | 24.0582 | 2.3539 | 0.0048271 | 167.6511 | 99.17 | 3.8306 | 103.0006 | 6.1596 | 103 | 103.7832 | 104.0164 | 104 | 574.6698 | 19.0397 | 87.4669 | 80.1842 | 217.3659 | 216.643 | 395.4557 | 83.8256 | 4.704 | 84 | 1799.804 | 3.7433 | 1800 | 24.9918 | 2.9482 | 25 | 10000000000 | 35.2051 | 27.1257 | 176.9155 | 89.4252 | 89.9984 | 7.7646 | 90 | 10000000000 | 185.3827 | 203.0285 | 205.3077 | 192.6227 | 261.1494 | 262.8237 | 237.1455 | 10000000000 | 10000000000 | 39.9743 | 4.5974 | 40 | 10000000000 | 145 | 10000000000 | 39.9945 | 8.8463 | 40 | 88.6708 | 88.2447 | 50.8691 | 10000000000 | 89.9809 | 4.9735 | 90 | 95.1278 | 10000000000 | 88.4578 | 5 | 90 | 95.974 | 14.4082 | -18.9857 | 48.9695 | 72.68 | 0.85033
Log | 2098 | 17.4833 | 2014-08-15 07:16 | C13EOAT_test | -0.0025 | 0.7376 | -0.37508 | 77.9779 | 282.7805 | 116.9437 | 1.5008 | -0.75914 | 4.0753 | 1.5 | 7.5951 | 24.0681 | 2.3539 | 0.0048271 | 168.1122 | 99.17 | 3.7878 | 102.9578 | 6.1632 | 103 | 103.5039 | 104.0099 | 104 | 585.8185 | 19.0397 | 87.6843 | 80.4279 | 217.3701 | 216.643 | 395.4557 | 84.0561 | 4.7036 | 84 | 1800.475 | 3.7424 | 1800 | 25.0231 | 2.9472 | 25 | 10000000000 | 35.3143 | 27.1446 | 176.8986 | 89.4473 | 89.9867 | 7.7669 | 90 | 10000000000 | 185.313 | 203.0727 | 205.1198 | 192.3205 | 261.4515 | 262.7913 | 237.2011 | 10000000000 | 10000000000 | 40.078 | 4.5864 | 40 | 10000000000 | 145 | 10000000000 | 40.0014 | 8.846 | 40 | 88.664 | 88.2346 | 50.9015 | 10000000000 | 89.9938 | 4.9698 | 90 | 95.1503 | 10000000000 | 88.4493 | 5 | 90 | 95.9775 | 14.4078 | -18.7421 | 49.3567 | 72.68 | 0.85033
Log | 2099 | 17.4917 | 2014-08-15 07:17 | C13EOAT_test | -0.0025 | 0.73828 | -0.37508 | 78.4407 | 283.1284 | 116.6737 | 1.5116 | -0.75929 | 4.0753 | 1.5 | 7.6609 | 24.165 | 2.3539 | 0.0048271 | 167.8995 | 99.17 | 3.8509 | 103.0209 | 6.1596 | 103 | 103.5309 | 104.0084 | 104 | 584.8416 | 19.0397 | 87.5754 | 80.3241 | 217.3701 | 216.643 | 395.4557 | 83.9498 | 4.7038 | 84 | 1799.984 | 3.7432 | 1800 | 25.1106 | 2.9443 | 25 | 10000000000 | 35.37 | 27.1796 | 176.9448 | 89.4491 | 90.0186 | 7.762 | 90 | 10000000000 | 185.3686 | 203.2997 | 204.9101 | 192.113 | 261.96 | 263.3237 | 237.1463 | 10000000000 | 10000000000 | 40.117 | 4.5616 | 40 | 10000000000 | 145 | 10000000000 | 40.0009 | 8.8463 | 40 | 88.6858 | 88.2591 | 50.9388 | 10000000000 | 90.0044 | 4.9655 | 90 | 95.1384 | 10000000000 | 88.4724 | 4.9999 | 90 | 95.9753 | 14.4085 | -18.8459 | 49.5862 | 72.68 | 0.85033
Log | 2100 | 17.5 | 2014-08-15 07:17 | C13EOAT_test | -0.0025 | 0.73773 | -0.37508 | 78.0363 | 282.7534 | 105.2437 | 1.4969 | -0.75917 | 4.0753 | 1.5 | 7.689 | 24.1379 | 2.3586 | 0.0048271 | 168.176 | 99.17 | 3.8708 | 103.0408 | 6.1548 | 103 | 103.7051 | 104.0069 | 104 | 580.7075 | 19.0397 | 87.7374 | 80.4386 | 217.3899 | 216.643 | 395.4557 | 84.088 | 4.7054 | 84 | 1799.626 | 3.7437 | 1800 | 25.0751 | 2.9439 | 25 | 10000000000 | 35.3153 | 27.1688 | 176.9229 | 89.4297 | 90.001 | 7.765 | 90 | 10000000000 | 185.4357 | 203.3383 | 204.907 | 191.6699 | 261.6808 | 263.5384 | 238.8104 | 10000000000 | 10000000000 | 40.158 | 4.5283 | 40 | 10000000000 | 145 | 10000000000 | 39.9962 | 8.8465 | 40 | 88.6795 | 88.2434 | 50.9572 | 10000000000 | 89.9989 | 4.9664 | 90 | 95.1351 | 10000000000 | 88.4614 | 4.9999 | 90 | 95.9812 | 14.4095 | -18.7314 | 49.6857 | 72.68 | 0.85031
Log | 2101 | 17.5084 | 2014-08-15 07:18 | C13EOAT_test | -0.0025 | 0.73804 | -0.37508 | 78.3873 | 282.8485 | 117.0625 | 1.4967 | -0.75944 | 4.0754 | 1.5 | 7.7071 | 24.1991 | 2.3539 | 0.0048271 | 167.8044 | 99.17 | 3.7982 | 102.9682 | 6.161 | 103 | 103.8032 | 104.0025 | 104 | 580.2337 | 19.0389 | 87.5585 | 80.2459 | 217.4083 | 216.643 | 395.4557 | 83.9022 | 4.7055 | 84 | 1799.788 | 3.7434 | 1800 | 25.078 | 2.9426 | 25 | 10000000000 | 35.3031 | 27.286 | 176.9181 | 89.4426 | 89.9912 | 7.7667 | 90 | 10000000000 | 185.405 | 203.0624 | 205.319 | 191.937 | 261.3514 | 262.9761 | 238.2644 | 10000000000 | 10000000000 | 40.1566 | 4.4925 | 40 | 10000000000 | 145 | 10000000000 | 39.9901 | 8.8466 | 40 | 88.6778 | 88.2403 | 50.9509 | 10000000000 | 90.0092 | 4.9612 | 90 | 95.1708 | 10000000000 | 88.459 | 5 | 90 | 95.972 | 14.4064 | -18.924 | 49.7424 | 72.67 | 0.85033
Log | 2102 | 17.5167 | 2014-08-15 07:18 | C13EOAT_test | -0.0025 | 0.73823 | -0.37508 | 76.7376 | 282.8107 | 105.0632 | 1.5047 | -0.75924 | 4.0754 | 1.5 | 7.687 | 24.2032 | 2.3541 | 0.0048271 | 167.6173 | 99.17 | 3.7303 | 102.9003 | 6.1661 | 103 | 103.5554 | 104.0282 | 104 | 576.3991 | 19.0397 | 87.4597 | 80.1576 | 217.4098 | 216.643 | 395.7994 | 83.8087 | 4.7038 | 84 | 1800.546 | 3.7423 | 1800 | 25.0665 | 2.9418 | 25 | 10000000000 | 35.2383 | 27.2708 | 176.9089 | 89.4474 | 89.974 | 7.7701 | 90 | 10000000000 | 185.4438 | 203.1803 | 205.415 | 192.1164 | 262.1453 | 263.5591 | 238.5407 | 10000000000 | 10000000000 | 40.136 | 4.4618 | 40 | 10000000000 | 145 | 10000000000 | 40.0099 | 8.8454 | 40 | 88.6901 | 88.2188 | 50.9721 | 10000000000 | 90.0205 | 4.9569 | 90 | 95.1473 | 10000000000 | 88.4544 | 5 | 90 | 95.9728 | 14.4096 | -19.0124 | 49.6788 | 72.66 | 0.85033
Log | 2103 | 17.525 | 2014-08-15 07:19 | C13EOAT_test | -0.0025 | 0.73803 | -0.37508 | 79.6374 | 282.7632 | 120.6706 | 1.4938 | -0.75942 | 4.0754 | 1.5 | 7.6647 | 24.2008 | 2.4077 | 0.0048271 | 167.8736 | 99.17 | 3.7716 | 102.9416 | 6.1694 | 103 | 103.6957 | 104.019 | 104 | 573.5204 | 19.0397 | 87.5604 | 80.3131 | 217.4334 | 216.643 | 395.4557 | 83.9368 | 4.7069 | 84 | 1799.859 | 3.7435 | 1800 | 25.0448 | 2.9415 | 25 | 10000000000 | 35.3505 | 27.1993 | 176.8874 | 89.4202 | 89.9955 | 7.767 | 90 | 10000000000 | 185.3026 | 202.715 | 204.8335 | 191.7937 | 261.9045 | 263.8179 | 237.6103 | 10000000000 | 10000000000 | 40.1063 | 4.4349 | 40 | 10000000000 | 145 | 10000000000 | 40.003 | 8.8456 | 40 | 88.6712 | 88.2162 | 50.9642 | 10000000000 | 90.0132 | 4.9598 | 90 | 95.177 | 10000000000 | 88.4437 | 5 | 90 | 95.9708 | 14.4122 | -18.8569 | 49.6064 | 72.65 | 0.85007
Log | 2104 | 17.5333 | 2014-08-15 07:19 | C13EOAT_test | -0.0025 | 0.73475 | -0.37508 | 79.4286 | 282.745 | 112.1598 | 1.5079 | -0.75924 | 4.0754 | 1.5 | 7.5401 | 24.0962 | 2.3539 | 0.0048271 | 168.125 | 99.17 | 3.878 | 103.048 | 6.1624 | 103 | 103.7743 | 104.0164 | 104 | 578.4119 | 19.0397 | 87.6954 | 80.4295 | 217.3993 | 216.643 | 395.4557 | 84.0625 | 4.7095 | 84 | 1800.422 | 3.7425 | 1800 | 24.9776 | 2.9426 | 25 | 10000000000 | 35.2607 | 27.1957 | 176.8572 | 89.4425 | 89.9786 | 7.7698 | 90 | 10000000000 | 185.4556 | 203.0394 | 204.5108 | 192.4565 | 262.3246 | 264.4211 | 239.2012 | 10000000000 | 10000000000 | 39.9984 | 4.4295 | 40 | 10000000000 | 145 | 10000000000 | 40.0368 | 8.8431 | 40 | 88.6613 | 88.1959 | 51.01 | 10000000000 | 90.0026 | 4.9616 | 90 | 95.12 | 10000000000 | 88.4286 | 5 | 90 | 95.9677 | 14.4085 | -18.7404 | 49.1671 | 72.66 | 0.85021
Log | 2105 | 17.5417 | 2014-08-15 07:20 | C13EOAT_test | -0.0025 | 0.73773 | -0.37508 | 75.3023 | 282.6412 | 123.1929 | 1.5 | -0.75933 | 4.0754 | 1.5 | 7.4632 | 24.3452 | 2.5182 | 0.0048271 | 167.8755 | 99.17 | 3.8014 | 102.9714 | 6.1656 | 103 | 103.6136 | 104.0165 | 104 | 582.4218 | 19.454 | 87.5674 | 80.3081 | 217.4054 | 216.643 | 395.4557 | 83.9378 | 4.7087 | 84 | 1800.603 | 3.742 | 1800 | 24.9526 | 2.9435 | 25 | 10000000000 | 35.2592 | 27.2913 | 176.9044 | 89.4353 | 90.0156 | 7.7635 | 90 | 10000000000 | 185.4867 | 203.6063 | 204.9677 | 192.1907 | 261.9641 | 263.9736 | 238.1763 | 10000000000 | 10000000000 | 39.9286 | 4.4388 | 40 | 10000000000 | 145 | 10000000000 | 40.0166 | 8.843 | 40 | 88.6745 | 88.23 | 51.0331 | 10000000000 | 90.0345 | 4.9494 | 90 | 95.1583 | 10000000000 | 88.4522 | 5 | 90 | 95.9649 | 14.4103 | -18.8619 | 48.9004 | 72.66 | 0.85009
Log | 2106 | 17.55 | 2014-08-15 07:20 | C13EOAT_test | -0.0025 | 0.73711 | -0.37508 | 77.8826 | 283.1248 | 112.1055 | 1.4884 | -0.75928 | 4.0754 | 1.5 | 7.4507 | 24.1984 | 2.3539 | 0.0048271 | 168.4328 | 99.17 | 3.8106 | 102.9806 | 6.1656 | 103 | 103.7819 | 104.0159 | 104 | 584.0706 | 19.0397 | 87.8611 | 80.5717 | 217.3809 | 216.643 | 395.4557 | 84.2164 | 4.7087 | 84 | 1800.229 | 3.7429 | 1800 | 24.9712 | 2.9436 | 25 | 10000000000 | 35.3183 | 27.2698 | 176.9394 | 89.4442 | 89.9931 | 7.7674 | 90 | 10000000000 | 185.4487 | 204.0251 | 204.9113 | 191.6236 | 262.7136 | 264.3972 | 238.3046 | 10000000000 | 10000000000 | 39.893 | 4.4604 | 40 | 10000000000 | 145 | 10000000000 | 40.0316 | 8.8415 | 40 | 88.6763 | 88.263 | 51.0316 | 10000000000 | 90.0108 | 4.957 | 90 | 95.1347 | 10000000000 | 88.4697 | 4.9999 | 90 | 95.9753 | 14.4099 | -18.5983 | 48.8548 | 72.64 | 0.85003
Log | 2107 | 17.5584 | 2014-08-15 07:21 | C13EOAT_test | -0.0025 | 0.73627 | -0.37508 | 78.2694 | 282.4263 | 122.0132 | 1.496 | -0.75917 | 4.0755 | 1.5 | 7.4886 | 24.1426 | 2.3539 | 0.0048271 | 168.2929 | 99.17 | 3.7937 | 102.9637 | 6.1667 | 103 | 103.687 | 104.0059 | 104 | 584.0424 | 19.0397 | 87.7819 | 80.511 | 217.4649 | 216.643 | 395.4557 | 84.1465 | 4.7065 | 84 | 1800.675 | 3.742 | 1800 | 24.9802 | 2.9436 | 25 | 10000000000 | 35.2823 | 27.1924 | 176.9088 | 89.4565 | 90.0052 | 7.766 | 90 | 10000000000 | 185.5077 | 203.775 | 205.8079 | 191.9467 | 261.3661 | 263.4132 | 237.5339 | 10000000000 | 10000000000 | 39.865 | 4.4908 | 40 | 10000000000 | 145 | 10000000000 | 40.033 | 8.8407 | 40 | 88.6657 | 88.2431 | 51.0356 | 10000000000 | 90.011 | 4.9556 | 90 | 95.1283 | 10000000000 | 88.4544 | 4.9998 | 90 | 95.9649 | 14.4064 | -18.659 | 48.984 | 72.64 | 0.85015
Log | 2108 | 17.5667 | 2014-08-15 07:21 | C13EOAT_test | -0.0025 | 0.73835 | -0.37508 | 79.9327 | 282.3733 | 107.978 | 1.506 | -0.75929 | 4.0755 | 1.5 | 7.4914 | 24.2 | 2.3539 | 0.0048271 | 167.8649 | 99.17 | 3.8494 | 103.0193 | 6.1652 | 103 | 103.5253 | 104.0148 | 104 | 581.5169 | 19.0397 | 87.561 | 80.3039 | 217.4125 | 216.643 | 395.4557 | 83.9325 | 4.7056 | 84 | 1800.411 | 3.7422 | 1800 | 25.0146 | 2.9426 | 25 | 10000000000 | 35.343 | 27.2233 | 176.9237 | 89.4451 | 89.9767 | 7.7709 | 90 | 10000000000 | 185.3888 | 203.072 | 205.7535 | 192.2213 | 261.6848 | 263.3131 | 236.7915 | 10000000000 | 10000000000 | 39.8325 | 4.5262 | 40 | 10000000000 | 145 | 10000000000 | 39.9954 | 8.8416 | 40 | 88.6957 | 88.228 | 51.0561 | 10000000000 | 90.0088 | 4.9536 | 90 | 95.1462 | 10000000000 | 88.4618 | 5 | 90 | 95.963 | 14.4068 | -18.8661 | 48.995 | 72.64 | 0.8501
Log | 2109 | 17.575 | 2014-08-15 07:22 | C13EOAT_test | -0.0025 | 0.7382 | -0.37508 | 78.7932 | 282.3935 | 115.9793 | 1.5135 | -0.75914 | 4.0755 | 1.5 | 7.5393 | 24.1991 | 2.3539 | 0.0048271 | 167.813 | 99.17 | 3.9009 | 103.0708 | 6.1585 | 103 | 103.5581 | 104.0293 | 104 | 579.8749 | 19.0397 | 87.561 | 80.252 | 217.446 | 216.643 | 395.7994 | 83.9065 | 4.707 | 84 | 1800.326 | 3.7423 | 1800 | 25.0734 | 2.9409 | 25 | 10000000000 | 35.3289 | 27.1712 | 176.9246 | 89.4744 | 90.0015 | 7.767 | 90 | 10000000000 | 185.4005 | 203.2218 | 205.5847 | 192.106 | 262.4821 | 263.4748 | 236.8129 | 10000000000 | 10000000000 | 39.9058 | 4.5563 | 40 | 10000000000 | 145 | 10000000000 | 40.0021 | 8.841 | 40 | 88.6861 | 88.2385 | 51.0525 | 10000000000 | 90.0072 | 4.953 | 90 | 95.1832 | 10000000000 | 88.4623 | 5 | 90 | 95.9564 | 14.4069 | -18.918 | 49.1614 | 72.63 | 0.85003
Log | 2110 | 17.5833 | 2014-08-15 07:22 | C13EOAT_test | -0.0025 | 0.73538 | -0.37508 | 78.6717 | 282.4194 | 117.369 | 1.5026 | -0.75923 | 4.0756 | 1.5 | 7.6834 | 24.1277 | 2.3539 | 0.0048271 | 168.5195 | 99.17 | 3.8065 | 102.9765 | 6.1676 | 103 | 103.6404 | 104.0209 | 104 | 577.5357 | 19.0397 | 87.8849 | 80.6345 | 217.4152 | 216.643 | 395.4557 | 84.2597 | 4.7054 | 84 | 1800.101 | 3.7421 | 1800 | 25.076 | 2.9398 | 25 | 10000000000 | 35.3616 | 27.1765 | 176.8748 | 89.4314 | 89.9881 | 7.7691 | 90 | 10000000000 | 185.4039 | 203.0337 | 205.0927 | 192.1089 | 261.8464 | 263.1644 | 236.2955 | 10000000000 | 10000000000 | 39.9299 | 4.578 | 40 | 10000000000 | 145 | 10000000000 | 39.991 | 8.8414 | 40 | 88.6792 | 88.1956 | 51.0277 | 10000000000 | 89.9917 | 4.9564 | 90 | 95.1217 | 10000000000 | 88.4374 | 5 | 90 | 95.9586 | 14.4076 | -18.5355 | 49.6627 | 72.62 | 0.85002
Log | 2111 | 17.5917 | 2014-08-15 07:23 | C13EOAT_test | -0.0025 | 0.73773 | -0.37508 | 78.5061 | 282.7018 | 121.8559 | 1.5091 | -0.75929 | 4.0756 | 1.5 | 7.7171 | 24.1435 | 2.3539 | 0.0048271 | 168.3424 | 99.17 | 3.8912 | 103.0612 | 6.1617 | 103 | 103.6707 | 104.0123 | 104 | 578.8117 | 19.0397 | 87.7982 | 80.5441 | 217.3508 | 216.643 | 395.7994 | 84.1712 | 4.7033 | 84 | 1800.447 | 3.7413 | 1800 | 25.1684 | 2.9361 | 25 | 10000000000 | 35.3786 | 27.1561 | 176.8977 | 89.4413 | 89.9993 | 7.7673 | 90 | 10000000000 | 185.3905 | 203.5356 | 205.0477 | 192.2731 | 262.3605 | 263.362 | 237.2726 | 10000000000 | 10000000000 | 40.0117 | 4.5798 | 40 | 10000000000 | 145 | 10000000000 | 39.9933 | 8.8412 | 40 | 88.6785 | 88.2193 | 51.0664 | 10000000000 | 90.0091 | 4.9476 | 90 | 95.1603 | 10000000000 | 88.4488 | 5 | 90 | 95.9732 | 14.4109 | -18.6259 | 49.7858 | 72.61 | 0.85015
Log | 2112 | 17.6 | 2014-08-15 07:23 | C13EOAT_test | -0.0025 | 0.73743 | -0.37508 | 78.2623 | 282.7734 | 105.1953 | 1.5004 | -0.75923 | 4.0756 | 1.5 | 7.71 | 24.1317 | 2.3539 | 0.0048271 | 167.5694 | 99.17 | 3.6566 | 102.8266 | 6.1832 | 103 | 103.7647 | 104.0235 | 104 | 581.7454 | 19.0397 | 87.4347 | 80.1346 | 217.4312 | 216.643 | 395.112 | 83.7847 | 4.7075 | 84 | 1800.071 | 3.7421 | 1800 | 25.1063 | 2.9358 | 25 | 10000000000 | 35.4699 | 27.0988 | 176.9679 | 89.4322 | 90.0113 | 7.7655 | 90 | 10000000000 | 185.3988 | 204.0184 | 205.1095 | 192.0999 | 261.6988 | 263.5327 | 236.8398 | 10000000000 | 10000000000 | 40.0706 | 4.5707 | 40 | 10000000000 | 145 | 10000000000 | 40.0204 | 8.8399 | 40 | 88.6888 | 88.2791 | 51.0349 | 10000000000 | 90.0044 | 4.9479 | 90 | 95.1197 | 10000000000 | 88.484 | 5 | 90 | 95.9736 | 14.4106 | -19.0354 | 49.7603 | 72.61 | 0.85031
Log | 2113 | 17.6084 | 2014-08-15 07:24 | C13EOAT_test | -0.0025 | 0.73701 | -0.37508 | 79.9811 | 282.7826 | 111.0932 | 1.4993 | -0.75935 | 4.0757 | 1.5 | 7.7416 | 24.0358 | 2.3539 | 0.0048271 | 167.9485 | 99.17 | 3.8508 | 103.0208 | 6.1725 | 103 | 103.6955 | 104.0164 | 104 | 584.6206 | 19.0397 | 87.6011 | 80.3474 | 217.4118 | 216.643 | 395.4557 | 83.9742 | 4.707 | 84 | 1800.087 | 3.7418 | 1800 | 25.1023 | 2.9345 | 25 | 10000000000 | 35.4052 | 27.2061 | 176.9107 | 89.476 | 90.0075 | 7.7662 | 90 | 10000000000 | 185.4035 | 204.5116 | 205.1302 | 192.3787 | 261.9395 | 262.95 | 236.5793 | 10000000000 | 10000000000 | 40.0947 | 4.5529 | 40 | 10000000000 | 145 | 10000000000 | 39.9982 | 8.8413 | 40 | 88.674 | 88.2367 | 51.0699 | 10000000000 | 89.9992 | 4.9498 | 90 | 95.1522 | 10000000000 | 88.4553 | 5 | 90 | 95.9776 | 14.4075 | -18.8226 | 49.8642 | 72.61 | 0.8501
Log | 2114 | 17.6167 | 2014-08-15 07:24 | C13EOAT_test | -0.0025 | 0.73836 | -0.37508 | 78.6213 | 282.8264 | 112.0768 | 1.501 | -0.75923 | 4.0757 | 1.5 | 7.7099 | 24.1264 | 2.3539 | 0.0048271 | 168.0733 | 99.17 | 3.8893 | 103.0593 | 6.1667 | 103 | 103.5632 | 103.9985 | 104 | 583.3304 | 19.0397 | 87.668 | 80.4053 | 217.408 | 216.643 | 395.7994 | 84.0366 | 4.7063 | 84 | 1800.082 | 3.7418 | 1800 | 25.094 | 2.9333 | 25 | 10000000000 | 35.4012 | 27.3781 | 176.9146 | 89.43 | 89.9913 | 7.7687 | 90 | 10000000000 | 185.4916 | 204.0225 | 205.1999 | 192.455 | 261.8546 | 263.3096 | 237.0586 | 10000000000 | 10000000000 | 40.1034 | 4.5312 | 40 | 10000000000 | 145 | 10000000000 | 39.9888 | 8.842 | 40 | 88.6757 | 88.2389 | 51.1279 | 10000000000 | 89.987 | 4.9564 | 90 | 95.1494 | 10000000000 | 88.4573 | 5 | 90 | 95.9758 | 14.4104 | -18.7647 | 49.7597 | 72.6 | 0.85029
Log | 2115 | 17.625 | 2014-08-15 07:25 | C13EOAT_test | -0.0025 | 0.73762 | -0.37508 | 79.0285 | 282.7441 | 127.2371 | 1.4977 | -0.75933 | 4.0757 | 1.5 | 7.6045 | 24.1839 | 2.3546 | 0.0048271 | 167.5878 | 99.17 | 3.7634 | 102.9334 | 6.1762 | 103 | 103.5897 | 103.9514 | 104 | 585.0008 | 19.0397 | 87.4553 | 80.1325 | 217.4147 | 216.643 | 395.4557 | 83.7939 | 4.7081 | 84 | 1799.924 | 3.7421 | 1800 | 25.0464 | 2.9332 | 25 | 10000000000 | 35.3674 | 27.3655 | 176.8843 | 89.439 | 89.9918 | 7.7689 | 90 | 10000000000 | 185.285 | 203.427 | 205.3179 | 192.1758 | 261.1362 | 263.0101 | 236.9859 | 10000000000 | 10000000000 | 40.1352 | 4.5068 | 40 | 10000000000 | 145 | 10000000000 | 39.9864 | 8.8426 | 40 | 88.6745 | 88.2098 | 51.1497 | 10000000000 | 90.0037 | 4.9525 | 90 | 95.1494 | 10000000000 | 88.4421 | 5 | 90 | 95.9702 | 14.4086 | -19.0375 | 49.3906 | 72.6 | 0.85031
Log | 2116 | 17.6333 | 2014-08-15 07:25 | C13EOAT_test | -0.0025 | 0.73751 | -0.37508 | 80.9394 | 283.3771 | 113.897 | 1.4994 | -0.75922 | 4.0758 | 1.5 | 7.5398 | 24.2006 | 2.3539 | 0.0048271 | 168.3812 | 99.17 | 3.8471 | 103.0171 | 6.1718 | 103 | 103.7589 | 103.9662 | 104 | 578.5558 | 19.0397 | 87.8425 | 80.5387 | 217.4065 | 216.643 | 395.4557 | 84.1906 | 4.7043 | 84 | 1799.83 | 3.7421 | 1800 | 24.9801 | 2.9343 | 25 | 10000000000 | 35.3639 | 27.4161 | 176.8729 | 89.3969 | 89.9844 | 7.7709 | 90 | 10000000000 | 185.2021 | 203.579 | 205.1235 | 191.9171 | 261.6744 | 263.0691 | 237.9835 | 10000000000 | 10000000000 | 40.0826 | 4.4817 | 40 | 10000000000 | 145 | 10000000000 | 39.9813 | 8.8435 | 40 | 88.6647 | 88.2082 | 51.1313 | 10000000000 | 89.9599 | 4.9729 | 90 | 95.1243 | 10000000000 | 88.4364 | 5 | 90 | 95.9732 | 14.4111 | -18.6313 | 49.1708 | 72.59 | 0.85033
Log | 2117 | 17.6417 | 2014-08-15 07:26 | C13EOAT_test | -0.0025 | 0.73754 | -0.37508 | 81.5119 | 282.6505 | 118.6423 | 1.5032 | -0.75923 | 4.0758 | 1.5 | 7.4891 | 24.1109 | 2.3539 | 0.0048271 | 168.4095 | 99.17 | 3.8103 | 102.9803 | 6.1747 | 103 | 103.7232 | 103.9489 | 104 | 576.6022 | 19.0397 | 87.8319 | 80.5776 | 217.4279 | 216.643 | 395.4557 | 84.2048 | 4.7012 | 84 | 1800.823 | 3.7405 | 1800 | 25.0049 | 2.9337 | 25 | 10000000000 | 35.3033 | 27.4048 | 176.8386 | 89.4547 | 89.9695 | 7.7743 | 90 | 10000000000 | 185.1502 | 203.2867 | 204.2914 | 191.8725 | 261.7698 | 262.5851 | 237.8249 | 10000000000 | 10000000000 | 40.0561 | 4.459 | 40 | 10000000000 | 145 | 10000000000 | 39.9654 | 8.8449 | 40 | 88.6707 | 88.1679 | 51.1329 | 10000000000 | 89.9808 | 4.9709 | 90 | 95.1252 | 10000000000 | 88.4193 | 5 | 90 | 95.9729 | 14.4111 | -18.5924 | 48.9949 | 72.58 | 0.85033
Log | 2118 | 17.65 | 2014-08-15 07:26 | C13EOAT_test | -0.0025 | 0.7373 | -0.37508 | 80.2117 | 283.5258 | 98.1278 | 1.4882 | -0.75917 | 4.0758 | 1.5 | 7.4871 | 24.1466 | 2.353 | 0.0048271 | 168.5293 | 99.17 | 3.9225 | 103.0925 | 6.1655 | 103 | 103.727 | 103.9495 | 104 | 572.5247 | 19.0397 | 87.8963 | 80.633 | 217.4074 | 216.643 | 395.4557 | 84.2646 | 4.6976 | 84 | 1800.395 | 3.7412 | 1800 | 25.0346 | 2.9326 | 25 | 10000000000 | 35.3387 | 27.4104 | 176.888 | 89.4299 | 89.981 | 7.7738 | 90 | 10000000000 | 185.155 | 203.4653 | 205.5037 | 191.8579 | 261.3771 | 263.459 | 238.071 | 10000000000 | 10000000000 | 40.0132 | 4.4477 | 40 | 10000000000 | 145 | 10000000000 | 39.9749 | 8.8454 | 40 | 88.6646 | 88.2234 | 51.1334 | 10000000000 | 89.9964 | 4.9715 | 90 | 95.1432 | 10000000000 | 88.444 | 5 | 90 | 95.9651 | 14.4131 | -18.537 | 48.9912 | 72.57 | 0.85015
Log | 2119 | 17.6583 | 2014-08-15 07:27 | C13EOAT_test | -0.0025 | 0.736 | -0.37508 | 79.4277 | 283.0284 | 116.4506 | 1.5019 | -0.75923 | 4.0759 | 1.5 | 7.5419 | 24.1842 | 2.3539 | 0.0048271 | 168.5607 | 99.17 | 3.7253 | 102.8953 | 6.1772 | 103 | 103.4294 | 103.9537 | 104 | 579.6813 | 19.0397 | 87.916 | 80.6447 | 217.4445 | 216.643 | 395.4557 | 84.2803 | 4.6941 | 84 | 1800.153 | 3.7416 | 1800 | 25.0901 | 2.9305 | 25 | 10000000000 | 35.4347 | 27.3957 | 176.8731 | 89.4513 | 89.9925 | 7.7732 | 90 | 10000000000 | 185.1621 | 203.2829 | 204.8487 | 191.6604 | 261.4708 | 263.678 | 238.1768 | 10000000000 | 10000000000 | 39.9942 | 4.4494 | 40 | 10000000000 | 145 | 10000000000 | 40.0059 | 8.8448 | 40 | 88.6569 | 88.2163 | 51.1528 | 10000000000 | 89.9746 | 4.9854 | 90 | 95.1191 | 10000000000 | 88.4366 | 5 | 90 | 95.9682 | 14.4128 | -18.5253 | 49.1812 | 72.58 | 0.85004
Log | 2120 | 17.6667 | 2014-08-15 07:27 | C13EOAT_test | -0.0025 | 0.73818 | -0.37508 | 78.9948 | 283.1248 | 114.2008 | 1.5012 | -0.75928 | 4.0759 | 1.5 | 7.5992 | 24.1559 | 2.4069 | 0.0048271 | 167.9075 | 99.17 | 3.8441 | 103.0141 | 6.1701 | 103 | 103.8245 | 103.9228 | 104 | 585.2502 | 19.0397 | 87.576 | 80.3315 | 217.4372 | 216.643 | 395.4557 | 83.9538 | 4.6937 | 84 | 1800.461 | 3.7411 | 1800 | 25.1212 | 2.9283 | 25 | 10000000000 | 35.4172 | 27.3789 | 176.882 | 89.4318 | 90.0248 | 7.7687 | 90 | 10000000000 | 185.2501 | 203.5078 | 204.596 | 191.7378 | 261.4286 | 263.3954 | 239.0347 | 10000000000 | 10000000000 | 39.9148 | 4.4639 | 40 | 10000000000 | 145 | 10000000000 | 39.9779 | 8.8472 | 40 | 88.6593 | 88.2227 | 51.1388 | 10000000000 | 89.959 | 4.9969 | 90 | 95.1252 | 10000000000 | 88.441 | 5 | 90 | 95.9674 | 14.4128 | -18.8385 | 49.3803 | 72.57 | 0.85002
Log | 2121 | 17.675 | 2014-08-15 07:28 | C13EOAT_test | -0.0025 | 0.73752 | -0.37508 | 77.3336 | 283.4536 | 113.8826 | 1.4956 | -0.75914 | 4.0759 | 1.5 | 7.6775 | 24.1696 | 2.3548 | 0.0048271 | 168.2151 | 99.17 | 3.7842 | 102.9542 | 6.1729 | 103 | 103.5913 | 103.9277 | 104 | 586.8984 | 19.0397 | 87.7521 | 80.463 | 217.3913 | 216.643 | 395.4557 | 84.1076 | 4.6928 | 84 | 1800.431 | 3.7412 | 1800 | 25.1665 | 2.9253 | 25 | 10000000000 | 35.5304 | 27.2951 | 176.9022 | 89.4348 | 89.9845 | 7.7761 | 90 | 10000000000 | 185.3134 | 203.9001 | 205.657 | 192.0581 | 261.4346 | 262.8834 | 238.5086 | 10000000000 | 10000000000 | 39.9094 | 4.4856 | 40 | 10000000000 | 145 | 10000000000 | 39.9644 | 8.849 | 40 | 88.6551 | 88.2471 | 51.1449 | 10000000000 | 90.0061 | 4.9862 | 90 | 95.1382 | 10000000000 | 88.4511 | 5 | 90 | 95.9566 | 14.4094 | -18.707 | 49.6454 | 72.56 | 0.85002
Log | 2122 | 17.6833 | 2014-08-15 07:28 | C13EOAT_test | -0.0025 | 0.7373 | -0.37508 | 78.834 | 283.1231 | 119.5064 | 1.513 | -0.75932 | 4.076 | 1.5 | 7.7379 | 24.1807 | 2.3539 | 0.0048271 | 168.0244 | 99.17 | 3.8303 | 103.0003 | 6.1731 | 103 | 103.7453 | 103.9415 | 104 | 580.9038 | 19.0397 | 87.6466 | 80.3779 | 217.4321 | 216.643 | 395.4557 | 84.0122 | 4.691 | 84 | 1799.951 | 3.7421 | 1800 | 25.2185 | 2.9215 | 25 | 10000000000 | 35.5452 | 27.3611 | 176.8912 | 89.4341 | 89.9664 | 7.7805 | 90 | 10000000000 | 185.2998 | 203.3525 | 205.3829 | 192.6454 | 261.6935 | 263.4678 | 238.7351 | 10000000000 | 10000000000 | 39.895 | 4.5089 | 40 | 10000000000 | 145 | 10000000000 | 39.9745 | 8.8497 | 40 | 88.6806 | 88.2106 | 51.1725 | 10000000000 | 89.9903 | 4.9948 | 90 | 95.1399 | 10000000000 | 88.4456 | 5 | 90 | 95.9528 | 14.4088 | -18.7921 | 49.8537 | 72.55 | 0.85027
Log | 2123 | 17.6917 | 2014-08-15 07:29 | C13EOAT_test | -0.0025 | 0.73746 | -0.37508 | 75.6901 | 282.9435 | 116.4672 | 1.5005 | -0.75916 | 4.0759 | 1.5 | 7.773 | 24.1217 | 2.3539 | 0.0048271 | 167.9632 | 99.17 | 3.8713 | 103.0413 | 6.168 | 103 | 103.559 | 103.9447 | 104 | 576.6618 | 19.0397 | 87.6219 | 80.3414 | 217.4048 | 216.643 | 395.7994 | 83.9816 | 4.6926 | 84 | 1799.715 | 3.7425 | 1800 | 25.2019 | 2.919 | 25 | 10000000000 | 35.4762 | 27.3929 | 176.8942 | 89.4452 | 89.9721 | 7.7811 | 90 | 10000000000 | 185.201 | 202.5666 | 205.6632 | 192.0731 | 261.4799 | 263.4525 | 238.2879 | 10000000000 | 10000000000 | 39.8308 | 4.5428 | 40 | 10000000000 | 145 | 10000000000 | 39.9631 | 8.8513 | 40 | 88.6889 | 88.2053 | 51.1354 | 10000000000 | 89.9781 | 5.0021 | 90 | 95.1307 | 10000000000 | 88.4471 | 5 | 90 | 95.9534 | 14.408 | -18.8286 | 49.9741 | 72.56 | 0.85032
Log | 2124 | 17.7 | 2014-08-15 07:29 | C13EOAT_test | -0.0025 | 0.73804 | -0.37508 | 78.37 | 282.7097 | 108.5049 | 1.499 | -0.75927 | 4.0759 | 1.5 | 7.7694 | 24.0802 | 2.3472 | 0.0048271 | 167.725 | 99.17 | 3.8035 | 102.9734 | 6.1726 | 103 | 103.5646 | 103.9274 | 104 | 576.4152 | 19.0397 | 87.5019 | 80.2231 | 217.4519 | 216.643 | 395.4557 | 83.8625 | 4.6948 | 84 | 1799.994 | 3.7422 | 1800 | 25.1798 | 2.9168 | 25 | 10000000000 | 35.5055 | 27.3362 | 176.8887 | 89.4121 | 89.9619 | 7.7844 | 90 | 10000000000 | 185.1351 | 202.5506 | 204.9535 | 192.0611 | 261.6262 | 262.7449 | 237.2987 | 10000000000 | 10000000000 | 39.8489 | 4.5723 | 40 | 10000000000 | 145 | 10000000000 | 39.9674 | 8.8521 | 40 | 88.6836 | 88.2051 | 51.1863 | 10000000000 | 89.9645 | 5.0113 | 90 | 95.1138 | 10000000000 | 88.4443 | 5 | 90 | 95.9637 | 14.4094 | -18.9469 | 49.964 | 72.55 | 0.85032
Log | 2125 | 17.7083 | 2014-08-15 07:30 | C13EOAT_test | -0.0025 | 0.73767 | -0.37508 | 80.6023 | 283.1065 | 115.7475 | 1.5126 | -0.75921 | 4.076 | 1.5 | 7.7663 | 24.1892 | 2.3539 | 0.0048271 | 168.2964 | 99.17 | 3.8643 | 103.0343 | 6.1688 | 103 | 103.5255 | 103.9527 | 104 | 579.5311 | 19.0397 | 87.7771 | 80.5194 | 217.4031 | 216.643 | 395.4557 | 84.1482 | 4.6931 | 84 | 1799.505 | 3.7432 | 1800 | 25.1757 | 2.9143 | 25 | 10000000000 | 35.5158 | 27.36 | 176.9106 | 89.4172 | 89.9718 | 7.7844 | 90 | 10000000000 | 185.1536 | 203.4932 | 204.9453 | 191.8266 | 261.8457 | 263.5691 | 238.1601 | 10000000000 | 10000000000 | 39.995 | 4.5865 | 40 | 10000000000 | 145 | 10000000000 | 39.9496 | 8.8541 | 40 | 88.6736 | 88.237 | 51.2296 | 10000000000 | 89.9983 | 5.0036 | 90 | 95.1419 | 10000000000 | 88.4553 | 5 | 90 | 95.9681 | 14.4114 | -18.6506 | 49.9571 | 72.55 | 0.85033
Log | 2126 | 17.7167 | 2014-08-15 07:30 | C13EOAT_test | -0.0025 | 0.73737 | -0.37508 | 76.495 | 282.3587 | 111.1868 | 1.4938 | -0.75919 | 4.076 | 1.5 | 7.6852 | 24.1969 | 2.3539 | 0.0048271 | 168.0786 | 99.17 | 3.6815 | 102.8515 | 6.1841 | 103 | 103.7865 | 103.9268 | 104 | 583.6234 | 19.0397 | 87.6642 | 80.4144 | 217.4029 | 216.643 | 395.112 | 84.0393 | 4.6942 | 84 | 1799.673 | 3.7433 | 1800 | 25.1519 | 2.9124 | 25 | 10000000000 | 35.4769 | 27.48 | 176.8944 | 89.4613 | 89.9989 | 7.781 | 90 | 10000000000 | 185.1586 | 203.7625 | 204.8563 | 191.9069 | 260.9509 | 262.8319 | 237.9161 | 10000000000 | 10000000000 | 40.0019 | 4.5936 | 40 | 10000000000 | 145 | 10000000000 | 39.9654 | 8.8542 | 40 | 88.6771 | 88.2173 | 51.238 | 10000000000 | 89.9978 | 5.0086 | 90 | 95.1113 | 10000000000 | 88.4472 | 5 | 90 | 95.9669 | 14.4099 | -18.7556 | 49.6731 | 72.54 | 0.8502
Log | 2127 | 17.725 | 2014-08-15 07:31 | C13EOAT_test | -0.0025 | 0.73754 | -0.37508 | 78.2245 | 282.3004 | 109.4339 | 1.4962 | -0.75925 | 4.076 | 1.5 | 7.5836 | 24.1244 | 2.3539 | 0.0048271 | 168.2647 | 99.17 | 3.8387 | 103.0087 | 6.1754 | 103 | 103.5534 | 103.9232 | 104 | 585.8399 | 19.0397 | 87.7538 | 80.5109 | 217.3913 | 216.643 | 395.4557 | 84.1323 | 4.6909 | 84 | 1799.9 | 3.7432 | 1800 | 25.1017 | 2.9116 | 25 | 10000000000 | 35.4482 | 27.4932 | 176.908 | 89.4606 | 89.9732 | 7.7861 | 90 | 10000000000 | 185.1473 | 203.8862 | 204.9848 | 191.3677 | 261.7242 | 263.6991 | 238.0327 | 10000000000 | 10000000000 | 40.0768 | 4.5824 | 40 | 10000000000 | 145 | 10000000000 | 39.98 | 8.8544 | 40 | 88.6726 | 88.2354 | 51.2879 | 10000000000 | 90.0014 | 5.0089 | 90 | 95.1331 | 10000000000 | 88.454 | 5 | 90 | 95.9718 | 14.4106 | -18.6591 | 49.3218 | 72.55 | 0.85008
Log | 2128 | 17.7333 | 2014-08-15 07:31 | C13EOAT_test | -0.0025 | 0.73702 | -0.37508 | 77.1885 | 282.7425 | 121.4393 | 1.5021 | -0.75918 | 4.0761 | 1.5 | 7.5384 | 24.2005 | 2.3539 | 0.0048271 | 168.3122 | 99.17 | 3.8758 | 103.0458 | 6.1712 | 103 | 103.4888 | 103.9381 | 104 | 586.0197 | 19.0397 | 87.7719 | 80.5403 | 217.3938 | 216.643 | 395.4557 | 84.1561 | 4.6875 | 84 | 1799.906 | 3.7431 | 1800 | 25.0566 | 2.9113 | 25 | 10000000000 | 35.3905 | 27.504 | 176.8846 | 89.4497 | 89.9696 | 7.7878 | 90 | 10000000000 | 185.1287 | 202.7947 | 205.0618 | 191.7433 | 261.3813 | 262.3817 | 237.7185 | 10000000000 | 10000000000 | 40.1048 | 4.5572 | 40 | 10000000000 | 145 | 10000000000 | 39.9779 | 8.8556 | 40 | 88.6753 | 88.2093 | 51.3123 | 10000000000 | 89.9974 | 5.0094 | 90 | 95.1296 | 10000000000 | 88.4423 | 5 | 90 | 95.9713 | 14.4117 | -18.6298 | 49.1672 | 72.54 | 0.85022
Log | 2129 | 17.7417 | 2014-08-15 07:32 | C13EOAT_test | -0.0025 | 0.73742 | -0.37508 | 76.7068 | 282.7515 | 102.5997 | 1.4967 | -0.75935 | 4.0761 | 1.5 | 7.5082 | 24.3267 | 2.5032 | 0.0048271 | 168.4469 | 99.1775 | 3.7963 | 102.9738 | 6.1781 | 103 | 103.6057 | 103.944 | 104 | 580.2993 | 19.0397 | 87.8641 | 80.5828 | 217.3781 | 216.643 | 395.4557 | 84.2235 | 4.6836 | 84 | 1800.493 | 3.7422 | 1800 | 25.0795 | 2.9096 | 25 | 10000000000 | 35.4446 | 27.4456 | 176.9247 | 89.4396 | 89.9732 | 7.7882 | 90 | 10000000000 | 185.0758 | 202.5551 | 204.6671 | 191.5016 | 261.5364 | 263.5472 | 238.248 | 10000000000 | 10000000000 | 40.1031 | 4.5305 | 40 | 10000000000 | 145 | 10000000000 | 39.9809 | 8.8565 | 40 | 88.6882 | 88.2365 | 51.3415 | 10000000000 | 90.001 | 5.0084 | 90 | 95.1203 | 10000000000 | 88.4624 | 5 | 90 | 95.9584 | 14.4123 | -18.5947 | 49.0636 | 72.53 | 0.85032
Log | 2130 | 17.75 | 2014-08-15 07:32 | C13EOAT_test | -0.0025 | 0.73815 | -0.37508 | 80.0179 | 282.7288 | 118.0916 | 1.4971 | -0.75936 | 4.0761 | 1.5 | 7.5124 | 24.1545 | 2.3539 | 0.0048271 | 168.116 | 99.17 | 3.8985 | 103.0685 | 6.17 | 103 | 103.6514 | 103.9357 | 104 | 575.2295 | 19.0397 | 87.6814 | 80.4347 | 217.3539 | 216.643 | 395.7994 | 84.058 | 4.6798 | 84 | 1799.936 | 3.7431 | 1800 | 25.0994 | 2.9078 | 25 | 10000000000 | 35.3769 | 27.4928 | 176.9196 | 89.458 | 89.9923 | 7.7856 | 90 | 10000000000 | 185.0991 | 202.6929 | 205.2683 | 191.4626 | 261.615 | 263.3269 | 237.5927 | 10000000000 | 10000000000 | 40.1375 | 4.4928 | 40 | 10000000000 | 145 | 10000000000 | 39.9821 | 8.8572 | 40 | 88.6868 | 88.2327 | 51.3471 | 10000000000 | 90.0165 | 5.0005 | 90 | 95.1312 | 10000000000 | 88.4598 | 5 | 90 | 95.97 | 14.4104 | -18.7354 | 49.0747 | 72.52 | 0.85033
Log | 2131 | 17.7584 | 2014-08-15 07:33 | C13EOAT_test | -0.0025 | 0.73733 | -0.37508 | 79.4104 | 282.7211 | 113.4026 | 1.5062 | -0.75929 | 4.0762 | 1.5 | 7.5723 | 24.0319 | 2.3539 | 0.0048271 | 168.3166 | 99.17 | 3.8441 | 103.0142 | 6.1735 | 103 | 103.7768 | 103.9183 | 104 | 573.1032 | 19.0397 | 87.7838 | 80.5328 | 217.3691 | 216.643 | 395.4557 | 84.1583 | 4.6778 | 84 | 1799.794 | 3.7435 | 1800 | 25.1236 | 2.9056 | 25 | 10000000000 | 35.4177 | 27.5513 | 176.9343 | 89.4545 | 90.0043 | 7.7831 | 90 | 10000000000 | 185.1198 | 202.5496 | 204.0427 | 191.8535 | 261.5128 | 263.1378 | 238.0028 | 10000000000 | 10000000000 | 40.1399 | 4.4543 | 40 | 10000000000 | 145 | 10000000000 | 39.996 | 8.8568 | 40 | 88.7021 | 88.2322 | 51.3394 | 10000000000 | 90.0163 | 4.9951 | 90 | 95.1238 | 10000000000 | 88.4671 | 5 | 90 | 95.975 | 14.4112 | -18.6372 | 49.2839 | 72.51 | 0.85017
Log | 2132 | 17.7667 | 2014-08-15 07:33 | C13EOAT_test | -0.0025 | 0.73806 | -0.37508 | 81.4079 | 282.3588 | 113.2491 | 1.4968 | -0.7593 | 4.0762 | 1.5 | 7.6495 | 24.1163 | 2.3542 | 0.0048271 | 168.294 | 99.1775 | 3.8912 | 103.0687 | 6.1689 | 103 | 103.6715 | 103.9324 | 104 | 574.262 | 19.0397 | 87.7831 | 80.5109 | 217.4459 | 216.643 | 395.4557 | 84.147 | 4.6732 | 84 | 1800.01 | 3.7433 | 1800 | 25.1411 | 2.9032 | 25 | 10000000000 | 35.4908 | 27.4476 | 176.9214 | 89.4756 | 90.0216 | 7.7787 | 90 | 10000000000 | 185.1318 | 202.5815 | 204.1204 | 191.7337 | 261.7679 | 263.2787 | 238.106 | 10000000000 | 10000000000 | 40.0948 | 4.4296 | 40 | 10000000000 | 145 | 10000000000 | 39.986 | 8.8572 | 40 | 88.693 | 88.2284 | 51.3282 | 10000000000 | 90.0128 | 4.9911 | 90 | 95.1204 | 10000000000 | 88.4607 | 5 | 90 | 95.9676 | 14.4122 | -18.6666 | 49.5536 | 72.51 | 0.85004
Log | 2133 | 17.775 | 2014-08-15 07:34 | C13EOAT_test | -0.0025 | 0.7371 | -0.37508 | 76.1502 | 282.3441 | 113.9289 | 1.4967 | -0.75931 | 4.0763 | 1.5 | 7.7085 | 24.1728 | 2.3539 | 0.0048271 | 168.2787 | 99.1709 | 3.6815 | 102.8524 | 6.1847 | 103 | 103.6138 | 103.9211 | 104 | 582.1981 | 19.0397 | 87.7698 | 80.5089 | 217.4588 | 216.643 | 395.4557 | 84.1393 | 4.6689 | 84 | 1800.166 | 3.7431 | 1800 | 25.1645 | 2.9002 | 25 | 10000000000 | 35.5312 | 27.4426 | 177.0059 | 89.5104 | 90.0411 | 7.7729 | 90 | 10000000000 | 185.1623 | 202.7869 | 204.7976 | 191.8395 | 261.5647 | 263.1761 | 237.7469 | 10000000000 | 10000000000 | 40.0265 | 4.4147 | 40 | 10000000000 | 145 | 10000000000 | 40.043 | 8.8533 | 40 | 88.6968 | 88.3091 | 51.3428 | 10000000000 | 90.0068 | 4.9857 | 90 | 95.1278 | 10000000000 | 88.5029 | 5 | 90 | 95.9734 | 14.4101 | -18.662 | 49.7543 | 72.5 | 0.85026
Log | 2134 | 17.7833 | 2014-08-15 07:34 | C13EOAT_test | -0.0025 | 0.73751 | -0.37508 | 77.8874 | 282.4667 | 107.9885 | 1.48 | -0.75929 | 4.0763 | 1.5 | 7.772 | 24.1123 | 2.3539 | 0.0048271 | 167.9191 | 99.17 | 3.8294 | 102.9994 | 6.1769 | 103 | 103.6341 | 103.9405 | 104 | 584.0162 | 19.0397 | 87.5944 | 80.3247 | 217.4066 | 216.643 | 395.112 | 83.9596 | 4.6692 | 84 | 1799.599 | 3.744 | 1800 | 25.1672 | 2.8976 | 25 | 10000000000 | 35.5079 | 27.5119 | 176.983 | 89.4679 | 90.024 | 7.7725 | 90 | 10000000000 | 185.1657 | 203.0155 | 205.1643 | 191.8087 | 262.2338 | 263.8373 | 237.7819 | 10000000000 | 10000000000 | 39.9176 | 4.4237 | 40 | 10000000000 | 145 | 10000000000 | 40.0646 | 8.8505 | 40 | 88.6965 | 88.2865 | 51.3089 | 10000000000 | 90.0194 | 4.974 | 90 | 95.1666 | 10000000000 | 88.4915 | 5 | 90 | 95.9752 | 14.4096 | -18.8453 | 49.9735 | 72.5 | 0.85016
Log | 2135 | 17.7917 | 2014-08-15 07:35 | C13EOAT_test | -0.0025 | 0.73808 | -0.37508 | 79.2353 | 282.7522 | 115.7096 | 1.5118 | -0.75921 | 4.0763 | 1.5 | 7.8275 | 24.1574 | 2.3539 | 0.0048271 | 167.7308 | 99.17 | 3.8982 | 103.0683 | 6.1696 | 103 | 103.5282 | 103.9201 | 104 | 582.5905 | 19.0397 | 87.5029 | 80.2278 | 217.3977 | 216.643 | 395.4557 | 83.8654 | 4.668 | 84 | 1799.607 | 3.7439 | 1800 | 25.1998 | 2.8943 | 25 | 10000000000 | 35.5131 | 27.5499 | 177.0054 | 89.4969 | 90.0488 | 7.7655 | 90 | 10000000000 | 185.2679 | 202.8583 | 205.103 | 191.881 | 261.6038 | 262.5878 | 237.7731 | 10000000000 | 10000000000 | 39.8847 | 4.4428 | 40 | 10000000000 | 145 | 10000000000 | 40.0797 | 8.8474 | 40 | 88.7212 | 88.2842 | 51.3642 | 10000000000 | 90.0157 | 4.9664 | 90 | 95.1691 | 10000000000 | 88.5027 | 5 | 90 | 95.96 | 14.4082 | -18.9422 | 50.1582 | 72.5 | 0.85004
Log | 2136 | 17.8 | 2014-08-15 07:35 | C13EOAT_test | -0.0025 | 0.73745 | -0.37508 | 79.0446 | 282.8684 | 106.5795 | 1.4944 | -0.75929 | 4.0763 | 1.5 | 7.8219 | 24.2007 | 2.3539 | 0.0048271 | 167.9663 | 99.17 | 3.8509 | 103.0209 | 6.1703 | 103 | 103.7908 | 103.9081 | 104 | 582.3875 | 19.0397 | 87.6374 | 80.3289 | 217.3576 | 216.643 | 395.4557 | 83.9831 | 4.6664 | 84 | 1799.363 | 3.7441 | 1800 | 25.1875 | 2.8919 | 25 | 10000000000 | 35.5186 | 27.4861 | 176.9823 | 89.485 | 90.0388 | 7.7638 | 90 | 10000000000 | 185.2254 | 203.0314 | 204.9128 | 192.065 | 261.861 | 263.0524 | 238.2357 | 10000000000 | 10000000000 | 39.851 | 4.4679 | 40 | 10000000000 | 145 | 10000000000 | 40.0895 | 8.8441 | 40 | 88.7307 | 88.2516 | 51.386 | 10000000000 | 90.0131 | 4.957 | 90 | 95.1508 | 10000000000 | 88.4912 | 5 | 90 | 95.9564 | 14.4076 | -18.8411 | 50.1382 | 72.5 | 0.85002
Log | 2137 | 17.8083 | 2014-08-15 07:36 | C13EOAT_test | -0.0025 | 0.738 | -0.37508 | 77.8127 | 282.4489 | 116.8722 | 1.5033 | -0.75926 | 4.0763 | 1.5 | 7.8237 | 24.1463 | 2.3338 | 0.0048271 | 167.7699 | 99.17 | 3.8645 | 103.0345 | 6.1678 | 103 | 103.5376 | 103.941 | 104 | 575.8066 | 19.0397 | 87.5306 | 80.2392 | 217.3958 | 216.643 | 395.4557 | 83.8849 | 4.6662 | 84 | 1800.101 | 3.7431 | 1800 | 25.1529 | 2.8899 | 25 | 10000000000 | 35.567 | 27.5104 | 176.9625 | 89.495 | 90.0307 | 7.7617 | 90 | 10000000000 | 185.2584 | 202.3023 | 205.1445 | 191.8684 | 262.1266 | 264.2129 | 238.2389 | 10000000000 | 10000000000 | 39.8433 | 4.5015 | 40 | 10000000000 | 145 | 10000000000 | 40.0976 | 8.8403 | 40 | 88.7205 | 88.242 | 51.3951 | 10000000000 | 90.0117 | 4.9482 | 90 | 95.1774 | 10000000000 | 88.4812 | 5 | 90 | 95.9536 | 14.407 | -18.9308 | 50.1428 | 72.49 | 0.85019
Log | 2138 | 17.8167 | 2014-08-15 07:36 | C13EOAT_test | -0.0025 | 0.73729 | -0.37508 | 77.3576 | 282.8109 | 125.3018 | 1.4953 | -0.75919 | 4.0763 | 1.5 | 7.714 | 24.1682 | 2.3539 | 0.0048271 | 168.1498 | 99.17 | 3.7764 | 102.9464 | 6.1763 | 103 | 103.6009 | 103.9485 | 104 | 575.2025 | 19.0397 | 87.7063 | 80.4435 | 217.3984 | 216.643 | 395.112 | 84.0749 | 4.6653 | 84 | 1801.052 | 3.7417 | 1800 | 25.0839 | 2.8893 | 25 | 10000000000 | 35.4925 | 27.4826 | 176.9893 | 89.5014 | 90.0496 | 7.7553 | 90 | 10000000000 | 185.3284 | 202.8391 | 205.0509 | 191.9885 | 262.051 | 263.8965 | 238.1808 | 10000000000 | 10000000000 | 39.8713 | 4.5357 | 40 | 10000000000 | 145 | 10000000000 | 40.0671 | 8.8382 | 40 | 88.7139 | 88.2754 | 51.4071 | 10000000000 | 90.0016 | 4.9442 | 90 | 95.1639 | 10000000000 | 88.4947 | 5 | 90 | 95.9623 | 14.4086 | -18.7265 | 49.7704 | 72.48 | 0.85031
Log | 2139 | 17.825 | 2014-08-15 07:37 | C13EOAT_test | -0.0025 | 0.73464 | -0.37508 | 81.0844 | 283.1248 | 117.1645 | 1.4963 | -0.75923 | 4.0764 | 1.5 | 7.5985 | 24.2007 | 2.3542 | 0.0048271 | 168.5091 | 99.17 | 3.9006 | 103.0706 | 6.1678 | 103 | 103.6097 | 103.9377 | 104 | 579.7943 | 19.0397 | 87.873 | 80.6361 | 217.4078 | 216.643 | 395.112 | 84.2545 | 4.6629 | 84 | 1799.951 | 3.7433 | 1800 | 25.0503 | 2.889 | 25 | 10000000000 | 35.4359 | 27.5321 | 176.9868 | 89.5145 | 90.0636 | 7.7497 | 90 | 10000000000 | 185.4069 | 203.5301 | 205.2096 | 192.2395 | 262.175 | 264.3945 | 238.4864 | 10000000000 | 10000000000 | 39.9229 | 4.559 | 40 | 10000000000 | 145 | 10000000000 | 40.0806 | 8.8345 | 40 | 88.7063 | 88.2806 | 51.4706 | 10000000000 | 90.0295 | 4.9272 | 90 | 95.1853 | 10000000000 | 88.4934 | 5 | 90 | 95.9712 | 14.4095 | -18.5339 | 49.3718 | 72.49 | 0.85033
Log | 2140 | 17.8334 | 2014-08-15 07:37 | C13EOAT_test | -0.0025 | 0.73742 | -0.37508 | 78.2582 | 282.7429 | 116.9233 | 1.5051 | -0.7592 | 4.0764 | 1.5 | 7.5967 | 24.1834 | 2.3539 | 0.0048271 | 167.9232 | 99.17 | 3.7764 | 102.9464 | 6.1733 | 103 | 103.7019 | 103.9131 | 104 | 585.3472 | 19.0397 | 87.5885 | 80.3346 | 217.3944 | 216.643 | 395.112 | 83.9616 | 4.6622 | 84 | 1799.922 | 3.7434 | 1800 | 25.0139 | 2.8895 | 25 | 10000000000 | 35.4192 | 27.5103 | 176.9647 | 89.4851 | 90.0128 | 7.7551 | 90 | 10000000000 | 185.2838 | 203.1196 | 204.5726 | 191.8522 | 261.3824 | 262.829 | 237.1348 | 10000000000 | 10000000000 | 39.9968 | 4.5673 | 40 | 10000000000 | 145 | 10000000000 | 40.0714 | 8.8322 | 40 | 88.697 | 88.2677 | 51.471 | 10000000000 | 90.0077 | 4.9295 | 90 | 95.1563 | 10000000000 | 88.4824 | 5 | 90 | 95.9718 | 14.4081 | -18.8354 | 49.3628 | 72.48 | 0.85032
Log | 2141 | 17.8417 | 2014-08-15 07:38 | C13EOAT_test | -0.0025 | 0.73773 | -0.37508 | 74.7713 | 283.1155 | 125.1354 | 1.4955 | -0.75939 | 4.0763 | 1.5 | 7.5743 | 24.2338 | 2.3697 | 0.0048271 | 167.5388 | 99.17 | 3.8374 | 103.0074 | 6.1694 | 103 | 103.6032 | 103.9228 | 104 | 587.6158 | 19.0397 | 87.4219 | 80.117 | 217.4052 | 216.643 | 395.4557 | 83.7694 | 4.6635 | 84 | 1799.789 | 3.7437 | 1800 | 25.0412 | 2.8887 | 25 | 10000000000 | 35.4026 | 27.5736 | 176.9927 | 89.4749 | 90.0113 | 7.7532 | 90 | 10000000000 | 185.2843 | 202.7993 | 205.2359 | 192.2613 | 261.6208 | 263.084 | 236.9576 | 10000000000 | 10000000000 | 40.0776 | 4.5567 | 40 | 10000000000 | 145 | 10000000000 | 40.0604 | 8.8304 | 40 | 88.6984 | 88.2943 | 51.4852 | 10000000000 | 90.0139 | 4.9251 | 90 | 95.1626 | 10000000000 | 88.4964 | 5 | 90 | 95.9689 | 14.4076 | -19.053 | 49.2842 | 72.47 | 0.85033
Log | 2142 | 17.85 | 2014-08-15 07:38 | C13EOAT_test | -0.0025 | 0.73738 | -0.37508 | 77.5738 | 282.7504 | 98.3678 | 1.5127 | -0.75922 | 4.0764 | 1.5 | 7.6043 | 24.1969 | 2.3546 | 0.0048271 | 168.0004 | 99.17 | 3.8937 | 103.0637 | 6.1628 | 103 | 103.5898 | 103.9283 | 104 | 582.5359 | 19.0397 | 87.6501 | 80.3503 | 217.3665 | 216.643 | 395.4557 | 84.0002 | 4.6635 | 84 | 1799.126 | 3.7446 | 1800 | 25.0364 | 2.8885 | 25 | 10000000000 | 35.3995 | 27.5978 | 176.9141 | 89.4437 | 90.0369 | 7.7472 | 90 | 10000000000 | 185.3625 | 203.3966 | 204.5708 | 191.9981 | 262.2695 | 264.059 | 237.7607 | 10000000000 | 10000000000 | 40.117 | 4.5315 | 40 | 10000000000 | 145 | 10000000000 | 40.0324 | 8.83 | 40 | 88.6931 | 88.221 | 51.47 | 10000000000 | 89.9791 | 4.9348 | 90 | 95.1788 | 10000000000 | 88.457 | 5 | 90 | 95.9714 | 14.4082 | -18.8197 | 49.3892 | 72.47 | 0.85028
Log | 2143 | 17.8583 | 2014-08-15 07:39 | C13EOAT_test | -0.0025 | 0.73773 | -0.37508 | 75.1247 | 282.7526 | 122.8046 | 1.5123 | -0.75924 | 4.0764 | 1.5 | 7.6561 | 24.2015 | 2.3555 | 0.0048271 | 167.6073 | 99.17 | 3.7945 | 102.9646 | 6.1713 | 103 | 103.6973 | 103.952 | 104 | 578.8187 | 19.0391 | 87.4558 | 80.1515 | 217.3881 | 216.643 | 395.4557 | 83.8036 | 4.6652 | 84 | 1799.541 | 3.7441 | 1800 | 25.0468 | 2.8877 | 25 | 10000000000 | 35.3972 | 27.6696 | 176.9373 | 89.4553 | 90.0356 | 7.747 | 90 | 10000000000 | 185.2475 | 202.7083 | 204.3784 | 192.0637 | 261.8942 | 262.8758 | 236.6505 | 10000000000 | 10000000000 | 40.1742 | 4.4983 | 40 | 10000000000 | 145 | 10000000000 | 40.004 | 8.8304 | 40 | 88.7018 | 88.2355 | 51.455 | 10000000000 | 90.0058 | 4.9234 | 90 | 95.1932 | 10000000000 | 88.4686 | 5 | 90 | 95.9705 | 14.4095 | -19.0186 | 49.5716 | 72.46 | 0.85016
Log | 2144 | 17.8667 | 2014-08-15 07:39 | C13EOAT_test | -0.0025 | 0.73742 | -0.37508 | 77.9388 | 282.748 | 110.4511 | 1.5084 | -0.75916 | 4.0764 | 1.5 | 7.7411 | 24.2008 | 2.3574 | 0.0048271 | 167.882 | 99.17 | 3.8984 | 103.0684 | 6.1618 | 103 | 103.6089 | 103.9437 | 104 | 570.7409 | 19.0397 | 87.5606 | 80.3214 | 217.4257 | 216.643 | 395.4557 | 83.941 | 4.6679 | 84 | 1799.744 | 3.7437 | 1800 | 25.1017 | 2.8856 | 25 | 10000000000 | 35.4192 | 27.6608 | 176.9444 | 89.4733 | 89.9839 | 7.7553 | 90 | 10000000000 | 185.1969 | 203.1805 | 204.2828 | 192.016 | 261.505 | 263.328 | 236.383 | 10000000000 | 10000000000 | 40.1955 | 4.4554 | 40 | 10000000000 | 145 | 10000000000 | 40.0046 | 8.83 | 40 | 88.7011 | 88.2433 | 51.459 | 10000000000 | 90.0453 | 4.9069 | 90 | 95.1866 | 10000000000 | 88.4722 | 5 | 90 | 95.9731 | 14.4089 | -18.8486 | 49.8651 | 72.45 | 0.85031
Log | 2145 | 17.875 | 2014-08-15 07:40 | C13EOAT_test | -0.0025 | 0.73712 | -0.37508 | 76.1505 | 283.3271 | 107.5353 | 1.4974 | -0.75921 | 4.0764 | 1.5 | 7.7995 | 24.2695 | 2.385 | 0.0048271 | 168.1452 | 99.1705 | 3.8529 | 103.0234 | 6.1626 | 103 | 103.606 | 103.9507 | 104 | 572.3528 | 19.1426 | 87.705 | 80.4402 | 217.4213 | 216.643 | 395.4557 | 84.0726 | 4.6678 | 84 | 1799.677 | 3.7438 | 1800 | 25.1148 | 2.8839 | 25 | 10000000000 | 35.4263 | 27.6054 | 176.9321 | 89.4352 | 89.9875 | 7.7552 | 90 | 10000000000 | 185.1862 | 202.3125 | 204.8258 | 191.9196 | 261.32 | 262.7596 | 236.5591 | 10000000000 | 10000000000 | 40.1383 | 4.421 | 40 | 10000000000 | 145 | 10000000000 | 40.0081 | 8.8299 | 40 | 88.6827 | 88.2495 | 51.4459 | 10000000000 | 89.9868 | 4.9277 | 90 | 95.1552 | 10000000000 | 88.4661 | 5 | 90 | 95.9647 | 14.4125 | -18.7302 | 50.0718 | 72.45 | 0.85033
Log | 2146 | 17.8834 | 2014-08-15 07:40 | C13EOAT_test | -0.0025 | 0.73711 | -0.37508 | 76.7578 | 282.754 | 119.5794 | 1.5079 | -0.75931 | 4.0764 | 1.5 | 7.8007 | 24.203 | 2.372 | 0.0048271 | 167.8554 | 99.1737 | 3.8009 | 102.9746 | 6.1667 | 103 | 103.5833 | 103.9545 | 104 | 575.876 | 19.041 | 87.5639 | 80.2914 | 217.4235 | 216.643 | 395.4557 | 83.9277 | 4.668 | 84 | 1800.249 | 3.7429 | 1800 | 25.0986 | 2.8827 | 25 | 10000000000 | 35.4734 | 27.5692 | 176.9026 | 89.4149 | 89.9745 | 7.7579 | 90 | 10000000000 | 185.1467 | 202.546 | 204.953 | 191.7959 | 262.2701 | 263.5376 | 236.5568 | 10000000000 | 10000000000 | 40.0583 | 4.4004 | 40 | 10000000000 | 145 | 10000000000 | 39.9758 | 8.8319 | 40 | 88.6699 | 88.2326 | 51.4427 | 10000000000 | 89.9805 | 4.932 | 90 | 95.1368 | 10000000000 | 88.4513 | 5 | 90 | 95.9639 | 14.4118 | -18.8823 | 50.0745 | 72.45 | 0.85033
Log | 2147 | 17.8917 | 2014-08-15 07:41 | C13EOAT_test | -0.0025 | 0.73742 | -0.37508 | 76.4317 | 283.1132 | 124.1226 | 1.4971 | -0.7593 | 4.0764 | 1.5 | 7.8195 | 24.1486 | 2.3539 | 0.0048271 | 167.4764 | 99.1709 | 3.7357 | 102.9066 | 6.1738 | 103 | 103.6722 | 103.9484 | 104 | 588.3077 | 19.0397 | 87.3726 | 80.1038 | 217.3621 | 216.643 | 395.4557 | 83.7382 | 4.6722 | 84 | 1799.807 | 3.7436 | 1800 | 25.106 | 2.881 | 25 | 10000000000 | 35.4811 | 27.6497 | 176.938 | 89.4444 | 89.9824 | 7.7575 | 90 | 10000000000 | 185.1654 | 201.6896 | 204.4836 | 191.5645 | 261.4557 | 262.5705 | 236.3327 | 10000000000 | 10000000000 | 39.9999 | 4.3955 | 40 | 10000000000 | 145 | 10000000000 | 39.9976 | 8.8317 | 40 | 88.6826 | 88.2554 | 51.4077 | 10000000000 | 90.0139 | 4.9233 | 90 | 95.1621 | 10000000000 | 88.469 | 5 | 90 | 95.9732 | 14.4117 | -19.0672 | 50.1377 | 72.44 | 0.85033
Log | 2148 | 17.9 | 2014-08-15 07:41 | C13EOAT_test | -0.0025 | 0.73739 | -0.37508 | 77.3453 | 282.9883 | 99.6028 | 1.5083 | -0.75923 | 4.0765 | 1.5 | 7.8523 | 24.1693 | 2.3539 | 0.0048271 | 167.9844 | 99.1827 | 3.7773 | 102.9599 | 6.1734 | 103 | 103.3336 | 103.9437 | 104 | 588.748 | 19.0397 | 87.6393 | 80.3451 | 217.415 | 216.643 | 395.4557 | 83.9922 | 4.6717 | 84 | 1799.843 | 3.7435 | 1800 | 25.127 | 2.879 | 25 | 10000000000 | 35.4244 | 27.677 | 176.9174 | 89.4314 | 89.9744 | 7.7602 | 90 | 10000000000 | 185.1439 | 202.6024 | 204.258 | 191.8575 | 260.9858 | 262.6051 | 236.1943 | 10000000000 | 10000000000 | 39.8782 | 4.418 | 40 | 10000000000 | 145 | 10000000000 | 39.9557 | 8.8348 | 40 | 88.6735 | 88.2439 | 51.3871 | 10000000000 | 89.9883 | 4.9361 | 90 | 95.1567 | 10000000000 | 88.4587 | 5 | 90 | 95.9795 | 14.4114 | -18.8376 | 50.2471 | 72.43 | 0.85033
Log | 2149 | 17.9083 | 2014-08-15 07:42 | C13EOAT_test | -0.0025 | 0.73745 | -0.37508 | 77.9387 | 282.7498 | 122.0668 | 1.5037 | -0.75934 | 4.0765 | 1.5 | 7.7592 | 24.2007 | 2.3539 | 0.0048271 | 167.5323 | 99.1889 | 3.6411 | 102.8299 | 6.188 | 103 | 103.5433 | 103.9617 | 104 | 581.9731 | 19.0397 | 87.3962 | 80.1361 | 217.3988 | 216.643 | 395.4557 | 83.7661 | 4.6771 | 84 | 1800.099 | 3.743 | 1800 | 25.0929 | 2.8781 | 25 | 10000000000 | 35.4269 | 27.7323 | 176.8978 | 89.404 | 89.9604 | 7.7642 | 90 | 10000000000 | 185.1188 | 203.3043 | 204.308 | 191.6605 | 261.3924 | 263.4445 | 236.7184 | 10000000000 | 10000000000 | 39.8682 | 4.4433 | 40 | 10000000000 | 145 | 10000000000 | 39.9727 | 8.8352 | 40 | 88.6774 | 88.2204 | 51.3985 | 10000000000 | 89.9928 | 4.9394 | 90 | 95.148 | 10000000000 | 88.4489 | 5 | 90 | 95.9638 | 14.4076 | -19.0528 | 49.9254 | 72.43 | 0.85033
Log | 2150 | 17.9167 | 2014-08-15 07:42 | C13EOAT_test | -0.0025 | 0.73713 | -0.37508 | 78.4318 | 282.869 | 102.616 | 1.4942 | -0.75934 | 4.0765 | 1.5 | 7.6358 | 24.1885 | 2.3539 | 0.0048271 | 167.8111 | 99.1954 | 3.6272 | 102.8226 | 6.1978 | 103 | 103.748 | 103.99 | 104 | 572.636 | 19.0397 | 87.5615 | 80.2497 | 217.4451 | 216.643 | 395.4557 | 83.9056 | 4.681 | 84 | 1799.337 | 3.7443 | 1800 | 25.038 | 2.8785 | 25 | 10000000000 | 35.3524 | 27.7648 | 176.8886 | 89.4216 | 89.975 | 7.7641 | 90 | 10000000000 | 184.9478 | 203.6523 | 204.8232 | 191.6523 | 261.4986 | 262.2737 | 237.7825 | 10000000000 | 10000000000 | 39.8588 | 4.4812 | 40 | 10000000000 | 145 | 10000000000 | 39.9877 | 8.8354 | 40 | 88.6703 | 88.2183 | 51.3911 | 10000000000 | 89.9697 | 4.9544 | 90 | 95.1316 | 10000000000 | 88.4443 | 5 | 90 | 95.9713 | 14.4061 | -18.9457 | 49.4947 | 72.43 | 0.85033
Log | 2151 | 17.925 | 2014-08-15 07:43 | C13EOAT_test | -0.0025 | 0.7368 | -0.37508 | 77.412 | 283.2035 | 110.9653 | 1.5127 | -0.75927 | 4.0765 | 1.5 | 7.5946 | 24.141 | 2.3372 | 0.0048271 | 167.9421 | 99.1997 | 3.6842 | 102.8839 | 6.1996 | 103 | 103.7262 | 103.9728 | 104 | 570.9969 | 19.0397 | 87.5907 | 80.3514 | 217.4348 | 216.643 | 395.112 | 83.9711 | 4.6811 | 84 | 1800.701 | 3.7422 | 1800 | 24.9987 | 2.8794 | 25 | 10000000000 | 35.2963 | 27.737 | 176.8621 | 89.4226 | 89.9198 | 7.7754 | 90 | 10000000000 | 185.0529 | 203.1603 | 205.2778 | 191.4909 | 261.5629 | 263.3035 | 237.7578 | 10000000000 | 10000000000 | 39.8192 | 4.5208 | 40 | 10000000000 | 145 | 10000000000 | 39.9774 | 8.8366 | 40 | 88.6631 | 88.199 | 51.393 | 10000000000 | 89.9808 | 4.9549 | 90 | 95.1542 | 10000000000 | 88.431 | 5 | 90 | 95.9683 | 14.4076 | -18.8483 | 49.3546 | 72.41 | 0.85015
Log | 2152 | 17.9334 | 2014-08-15 07:43 | C13EOAT_test | -0.0025 | 0.73773 | -0.37508 | 80.5743 | 282.8098 | 110.9376 | 1.5035 | -0.7594 | 4.0765 | 1.5 | 7.5708 | 24.1955 | 2.3524 | 0.0048271 | 167.6479 | 99.1843 | 3.756 | 102.9403 | 6.1987 | 103 | 103.7731 | 103.9731 | 104 | 578.8378 | 19.0397 | 87.4707 | 80.1773 | 217.3639 | 216.643 | 395.4557 | 83.824 | 4.682 | 84 | 1800.424 | 3.7426 | 1800 | 25.0272 | 2.8786 | 25 | 10000000000 | 35.244 | 27.6822 | 176.9388 | 89.3808 | 89.948 | 7.773 | 90 | 10000000000 | 185.1074 | 202.3048 | 205.3034 | 191.895 | 261.5785 | 263.2805 | 238.7267 | 10000000000 | 10000000000 | 39.8952 | 4.5473 | 40 | 10000000000 | 145 | 10000000000 | 39.9858 | 8.8368 | 40 | 88.6724 | 88.2663 | 51.4059 | 10000000000 | 89.9819 | 4.9572 | 90 | 95.1201 | 10000000000 | 88.4694 | 4.9999 | 90 | 95.9773 | 14.4104 | -19.007 | 49.277 | 72.42 | 0.85023
Log | 2153 | 17.9417 | 2014-08-15 07:44 | C13EOAT_test | -0.0025 | 0.73743 | -0.37508 | 81.1907 | 282.8128 | 125.0361 | 1.5036 | -0.75918 | 4.0765 | 1.5 | 7.6051 | 24.1533 | 2.3539 | 0.0048271 | 168.0079 | 99.1723 | 3.8275 | 102.9999 | 6.1949 | 103 | 103.6751 | 103.9771 | 104 | 587.3208 | 19.0397 | 87.6483 | 80.3596 | 217.4554 | 216.643 | 395.4557 | 84.0039 | 4.6824 | 84 | 1799.898 | 3.7434 | 1800 | 25.0471 | 2.8778 | 25 | 10000000000 | 35.3556 | 27.7563 | 176.9573 | 89.4149 | 89.9877 | 7.7685 | 90 | 10000000000 | 185.1501 | 202.3914 | 204.9733 | 191.8626 | 262.0547 | 263.6481 | 238.6208 | 10000000000 | 10000000000 | 40.0113 | 4.5574 | 40 | 10000000000 | 145 | 10000000000 | 39.9828 | 8.8375 | 40 | 88.6844 | 88.2729 | 51.4123 | 10000000000 | 89.9858 | 4.9584 | 90 | 95.1899 | 10000000000 | 88.4786 | 5 | 90 | 95.9725 | 14.4119 | -18.8127 | 49.3989 | 72.41 | 0.85032
Log | 2154 | 17.95 | 2014-08-15 07:44 | C13EOAT_test | -0.0025 | 0.7368 | -0.37508 | 82.8419 | 282.494 | 107.5542 | 1.4982 | -0.75926 | 4.0766 | 1.5 | 7.6225 | 24.1932 | 2.354 | 0.0048271 | 168.2212 | 99.17 | 3.8306 | 103.0006 | 6.1962 | 103 | 103.7613 | 103.9324 | 104 | 590.4316 | 19.0397 | 87.7547 | 80.4665 | 217.4536 | 216.643 | 395.4557 | 84.1106 | 4.6815 | 84 | 1799.958 | 3.7432 | 1800 | 25.0704 | 2.8764 | 25 | 10000000000 | 35.354 | 27.8181 | 176.9436 | 89.4281 | 89.9726 | 7.7724 | 90 | 10000000000 | 185.1911 | 202.6734 | 204.7581 | 191.7085 | 261.6877 | 263.2776 | 237.5477 | 10000000000 | 10000000000 | 40.0772 | 4.5487 | 40 | 10000000000 | 145 | 10000000000 | 39.9943 | 8.8368 | 40 | 88.689 | 88.2546 | 51.3981 | 10000000000 | 90.0046 | 4.9531 | 90 | 95.1366 | 10000000000 | 88.4718 | 5 | 90 | 95.9688 | 14.4101 | -18.7035 | 49.456 | 72.41 | 0.85033
Log | 2155 | 17.9583 | 2014-08-15 07:45 | C13EOAT_test | -0.0025 | 0.73805 | -0.37508 | 83.5094 | 283.0628 | 125.4992 | 1.493 | -0.75915 | 4.0766 | 1.5 | 7.7131 | 24.204 | 2.3539 | 0.0048271 | 167.8589 | 99.17 | 3.8984 | 103.0684 | 6.1895 | 103 | 103.7545 | 103.9647 | 104 | 588.3879 | 19.0397 | 87.5593 | 80.2995 | 217.4285 | 216.643 | 395.7994 | 83.9294 | 4.6825 | 84 | 1800.423 | 3.7425 | 1800 | 25.1029 | 2.8743 | 25 | 10000000000 | 35.3805 | 27.84 | 176.9403 | 89.4041 | 89.9848 | 7.7714 | 90 | 10000000000 | 185.2905 | 202.3709 | 204.8779 | 192.3398 | 261.9303 | 264.031 | 238.1012 | 10000000000 | 10000000000 | 40.1393 | 4.5281 | 40 | 10000000000 | 145 | 10000000000 | 40.0178 | 8.8347 | 40 | 88.6942 | 88.246 | 51.4021 | 10000000000 | 90.0226 | 4.9455 | 90 | 95.1795 | 10000000000 | 88.4701 | 4.9999 | 90 | 95.9695 | 14.4116 | -18.8705 | 49.7731 | 72.41 | 0.85033
Log | 2156 | 17.9667 | 2014-08-15 07:45 | C13EOAT_test | -0.0025 | 0.73711 | -0.37508 | 77.186 | 282.6794 | 114.7479 | 1.5022 | -0.75926 | 4.0766 | 1.5 | 7.7728 | 24.1992 | 2.3539 | 0.0048271 | 167.7575 | 99.1701 | 3.7236 | 102.8937 | 6.2039 | 103 | 103.679 | 103.9348 | 104 | 577.4227 | 19.0397 | 87.5371 | 80.2203 | 217.4047 | 216.643 | 395.112 | 83.8787 | 4.685 | 84 | 1799.595 | 3.7436 | 1800 | 25.1787 | 2.8708 | 25 | 10000000000 | 35.4157 | 27.8219 | 176.9271 | 89.4564 | 89.9864 | 7.7723 | 90 | 10000000000 | 185.2465 | 203.1235 | 205.0149 | 192.1278 | 261.7181 | 263.9019 | 238.2455 | 10000000000 | 10000000000 | 40.149 | 4.4999 | 40 | 10000000000 | 145 | 10000000000 | 40.0382 | 8.8323 | 40 | 88.701 | 88.2261 | 51.4615 | 10000000000 | 89.9849 | 4.9562 | 90 | 95.1798 | 10000000000 | 88.4635 | 5 | 90 | 95.9737 | 14.4079 | -18.9498 | 49.973 | 72.4 | 0.85033
Log | 2157 | 17.975 | 2014-08-15 07:46 | C13EOAT_test | -0.0025 | 0.73754 | -0.37508 | 79.5866 | 282.457 | 110.4858 | 1.4998 | -0.75916 | 4.0767 | 1.5 | 7.8504 | 24.2005 | 2.3555 | 0.0048271 | 167.9271 | 99.1749 | 3.8842 | 103.0591 | 6.1928 | 103 | 103.7561 | 103.9624 | 104 | 571.1472 | 19.0397 | 87.5896 | 80.3375 | 217.449 | 216.643 | 395.4557 | 83.9635 | 4.6818 | 84 | 1799.954 | 3.7431 | 1800 | 25.1506 | 2.8691 | 25 | 10000000000 | 35.4354 | 27.8058 | 176.8892 | 89.4461 | 90.0003 | 7.7712 | 90 | 10000000000 | 185.1955 | 203.5222 | 205.2678 | 191.7401 | 261.4992 | 263.0494 | 237.53 | 10000000000 | 10000000000 | 40.1448 | 4.4669 | 40 | 10000000000 | 145 | 10000000000 | 40.0161 | 8.8317 | 40 | 88.6917 | 88.1975 | 51.4857 | 10000000000 | 89.9941 | 4.9502 | 90 | 95.1753 | 10000000000 | 88.4446 | 5 | 90 | 95.9721 | 14.41 | -18.8374 | 50.2382 | 72.39 | 0.85033
Log | 2158 | 17.9834 | 2014-08-15 07:46 | C13EOAT_test | -0.0025 | 0.73754 | -0.37508 | 75.9159 | 282.3722 | 112.7464 | 1.4982 | -0.75927 | 4.0766 | 1.5 | 7.8491 | 24.1977 | 2.3538 | 0.0048271 | 167.5896 | 99.1906 | 3.7493 | 102.9399 | 6.199 | 103 | 103.6729 | 103.9553 | 104 | 569.9583 | 19.0397 | 87.4554 | 80.1342 | 217.3884 | 216.643 | 395.112 | 83.7948 | 4.6856 | 84 | 1799.98 | 3.7431 | 1800 | 25.2127 | 2.8654 | 25 | 10000000000 | 35.4289 | 27.8196 | 176.98 | 89.4606 | 90.002 | 7.7716 | 90 | 10000000000 | 185.2221 | 203.6926 | 204.5839 | 191.8443 | 261.89 | 263.3372 | 236.9984 | 10000000000 | 10000000000 | 40.1597 | 4.4281 | 40 | 10000000000 | 145 | 10000000000 | 40.0402 | 8.8289 | 40 | 88.7061 | 88.2739 | 51.4637 | 10000000000 | 90.0208 | 4.9355 | 90 | 95.1599 | 10000000000 | 88.49 | 5 | 90 | 95.9765 | 14.4085 | -19.0564 | 50.2311 | 72.39 | 0.85033
Log | 2159 | 17.9917 | 2014-08-15 07:47 | C13EOAT_test | -0.0025 | 0.73713 | -0.37508 | 77.9921 | 283.1218 | 112.9024 | 1.4957 | -0.75932 | 4.0767 | 1.5 | 7.8556 | 24.1903 | 2.3539 | 0.0048271 | 168.0023 | 99.1701 | 3.8631 | 103.0332 | 6.194 | 103 | 103.7667 | 103.9551 | 104 | 570.415 | 19.0397 | 87.6307 | 80.3716 | 217.4424 | 216.643 | 395.4557 | 84.0011 | 4.6846 | 84 | 1800.311 | 3.7426 | 1800 | 25.1678 | 2.8638 | 25 | 10000000000 | 35.4671 | 27.9148 | 176.9913 | 89.4564 | 90.0115 | 7.7703 | 90 | 10000000000 | 185.1753 | 203.723 | 204.7816 | 191.9373 | 261.7596 | 263.5491 | 237.502 | 10000000000 | 10000000000 | 40.1291 | 4.3939 | 40 | 10000000000 | 145 | 10000000000 | 40.0492 | 8.827 | 40 | 88.6998 | 88.2914 | 51.5105 | 10000000000 | 90.0173 | 4.9328 | 90 | 95.1921 | 10000000000 | 88.4956 | 5 | 90 | 95.9687 | 14.4102 | -18.7985 | 50.256 | 72.38 | 0.85033
Log | 2160 | 18 | 2014-08-15 07:47 | C13EOAT_test | -0.0025 | 0.73747 | -0.37508 | 78.0967 | 282.7711 | 112.535 | 1.4956 | -0.75921 | 4.0767 | 1.5 | 7.7413 | 24.1884 | 2.3539 | 0.0048271 | 167.7959 | 99.17 | 3.9188 | 103.0888 | 6.1865 | 103 | 103.668 | 103.9586 | 104 | 585.0894 | 19.0397 | 87.5609 | 80.235 | 217.4452 | 216.643 | 395.7994 | 83.8979 | 4.6854 | 84 | 1799.928 | 3.7429 | 1800 | 25.1749 | 2.8609 | 25 | 10000000000 | 35.4759 | 27.9498 | 177.0045 | 89.5087 | 90.0267 | 7.7672 | 90 | 10000000000 | 185.2928 | 202.8102 | 205.0238 | 191.6901 | 261.6393 | 263.7574 | 237.0522 | 10000000000 | 10000000000 | 40.0607 | 4.3752 | 40 | 10000000000 | 145 | 10000000000 | 40.0704 | 8.8241 | 40 | 88.7021 | 88.3024 | 51.5089 | 10000000000 | 90.0234 | 4.9256 | 90 | 95.1824 | 10000000000 | 88.5022 | 5 | 90 | 95.9677 | 14.4077 | -18.935 | 49.8635 | 72.37 | 0.85033
Log | 2161 | 18.0083 | 2014-08-15 07:48 | C13EOAT_test | -0.0025 | 0.73697 | -0.37508 | 78.0452 | 282.9767 | 106.8248 | 1.4955 | -0.75925 | 4.0767 | 1.5 | 7.7059 | 24.1774 | 2.3539 | 0.0048271 | 167.9791 | 99.17 | 3.8144 | 102.9844 | 6.1956 | 103 | 103.9253 | 103.9546 | 104 | 590.7507 | 19.0397 | 87.6579 | 80.3212 | 217.4669 | 216.643 | 395.4557 | 83.9895 | 4.6877 | 84 | 1800.189 | 3.7427 | 1800 | 25.1109 | 2.8605 | 25 | 10000000000 | 35.4699 | 27.9252 | 177.0056 | 89.4987 | 90.0452 | 7.7623 | 90 | 10000000000 | 185.2941 | 202.8103 | 204.4094 | 191.5222 | 261.616 | 263.5118 | 237.6804 | 10000000000 | 10000000000 | 39.9726 | 4.3808 | 40 | 10000000000 | 145 | 10000000000 | 40.078 | 8.8216 | 40 | 88.699 | 88.3067 | 51.5421 | 10000000000 | 90.0231 | 4.92 | 90 | 95.1821 | 10000000000 | 88.5028 | 5 | 90 | 95.9671 | 14.4139 | -18.8488 | 49.7526 | 72.38 | 0.85033
Log | 2162 | 18.0167 | 2014-08-15 07:48 | C13EOAT_test | -0.0025 | 0.73505 | -0.37508 | 80.8625 | 282.744 | 112.2187 | 1.5047 | -0.75917 | 4.0768 | 1.5 | 7.6116 | 24.0796 | 2.3578 | 0.0048271 | 168.7397 | 99.1804 | 3.9428 | 103.1231 | 6.1838 | 103 | 103.7293 | 103.9496 | 104 | 590.7897 | 19.0397 | 87.9905 | 80.7493 | 217.4473 | 216.643 | 395.4557 | 84.3699 | 4.6836 | 84 | 1800.431 | 3.7421 | 1800 | 25.0816 | 2.8597 | 25 | 10000000000 | 35.4058 | 27.8516 | 176.9444 | 89.4781 | 90.0264 | 7.7628 | 90 | 10000000000 | 185.3756 | 203.0016 | 204.6758 | 191.885 | 261.7145 | 263.0743 | 236.9257 | 10000000000 | 10000000000 | 39.9162 | 4.4 | 40 | 10000000000 | 145 | 10000000000 | 40.0365 | 8.8213 | 40 | 88.7024 | 88.242 | 51.5958 | 10000000000 | 90.0046 | 4.9201 | 90 | 95.2171 | 10000000000 | 88.4722 | 4.9999 | 90 | 95.9742 | 14.4135 | -18.4311 | 49.4244 | 72.36 | 0.85033
Log | 2163 | 18.025 | 2014-08-15 07:49 | C13EOAT_test | -0.0025 | 0.73773 | -0.37508 | 81.8922 | 283.3713 | 113.2448 | 1.5057 | -0.75923 | 4.0768 | 1.5 | 7.5986 | 24.1587 | 2.3539 | 0.0048271 | 167.768 | 99.17 | 3.7967 | 102.9667 | 6.1908 | 103 | 103.7525 | 103.9596 | 104 | 581.0992 | 19.0397 | 87.5241 | 80.2439 | 217.4629 | 216.643 | 395.4557 | 83.884 | 4.6851 | 84 | 1800.719 | 3.7413 | 1800 | 25.0835 | 2.8584 | 25 | 10000000000 | 35.3765 | 27.8262 | 176.9447 | 89.4603 | 90.015 | 7.762 | 90 | 10000000000 | 185.3862 | 202.7959 | 205.2774 | 192.0616 | 261.4319 | 263.3759 | 236.9914 | 10000000000 | 10000000000 | 39.831 | 4.4322 | 40 | 10000000000 | 145 | 10000000000 | 40.0082 | 8.8206 | 40 | 88.7064 | 88.2382 | 51.6484 | 10000000000 | 89.9999 | 4.9143 | 90 | 95.1756 | 10000000000 | 88.4724 | 5 | 90 | 95.9577 | 14.4117 | -18.9261 | 49.3761 | 72.36 | 0.85033
Log | 2164 | 18.0333 | 2014-08-15 07:49 | C13EOAT_test | -0.0025 | 0.73686 | -0.37508 | 86.5336 | 283.1305 | 109.6021 | 1.5008 | -0.75929 | 4.0768 | 1.5 | 7.6275 | 24.199 | 2.3539 | 0.0048271 | 168.0706 | 99.1705 | 3.8577 | 103.0282 | 6.1857 | 103 | 103.7999 | 103.9656 | 104 | 575.0312 | 19.0397 | 87.6665 | 80.4041 | 217.4157 | 216.643 | 395.4557 | 84.0353 | 4.6859 | 84 | 1800.223 | 3.7416 | 1800 | 25.1234 | 2.8561 | 25 | 10000000000 | 35.3927 | 27.8353 | 176.9575 | 89.4789 | 90.0326 | 7.7567 | 90 | 10000000000 | 185.1633 | 202.3717 | 205.0692 | 191.8456 | 262.0905 | 263.3203 | 236.297 | 10000000000 | 10000000000 | 39.8368 | 4.4675 | 40 | 10000000000 | 145 | 10000000000 | 40.0549 | 8.8163 | 40 | 88.7201 | 88.2374 | 51.7335 | 10000000000 | 90.0155 | 4.9019 | 90 | 95.2079 | 10000000000 | 88.4788 | 5 | 90 | 95.955 | 14.4123 | -18.7664 | 49.4774 | 72.36 | 0.85033
Log | 2165 | 18.0417 | 2014-08-15 07:50 | C13EOAT_test | -0.0025 | 0.73672 | -0.37508 | 78.7878 | 282.8481 | 114.3434 | 1.5 | -0.75913 | 4.0768 | 1.5 | 7.6836 | 24.1686 | 2.3492 | 0.0048271 | 168.6586 | 99.174 | 3.875 | 103.049 | 6.1816 | 103 | 103.7682 | 103.9678 | 104 | 569.2473 | 19.0397 | 87.9573 | 80.7013 | 217.4519 | 216.643 | 395.4557 | 84.3293 | 4.6819 | 84 | 1800.258 | 3.7416 | 1800 | 25.1465 | 2.854 | 25 | 10000000000 | 35.4333 | 27.8512 | 176.9558 | 89.5042 | 90.0288 | 7.7551 | 90 | 10000000000 | 185.1405 | 203.0995 | 205.3019 | 191.6682 | 261.683 | 262.6573 | 236.5959 | 10000000000 | 10000000000 | 39.8813 | 4.5012 | 40 | 10000000000 | 145 | 10000000000 | 40.0082 | 8.8172 | 40 | 88.7081 | 88.2477 | 51.6937 | 10000000000 | 90.0234 | 4.893 | 90 | 95.1624 | 10000000000 | 88.4779 | 5 | 90 | 95.9598 | 14.4068 | -18.4727 | 49.6616 | 72.35 | 0.85033
Log | 2166 | 18.05 | 2014-08-15 07:50 | C13EOAT_test | -0.0025 | 0.73721 | -0.37508 | 79.5571 | 282.7532 | 122.518 | 1.5046 | -0.75929 | 4.0768 | 1.5 | 7.7461 | 24.1777 | 2.3539 | 0.0048271 | 167.9914 | 99.1702 | 3.8576 | 103.0279 | 6.1826 | 103 | 103.7059 | 103.9632 | 104 | 569.0668 | 19.0397 | 87.6462 | 80.3452 | 217.4287 | 216.643 | 395.112 | 83.9957 | 4.6829 | 84 | 1800.016 | 3.7417 | 1800 | 25.1865 | 2.8506 | 25 | 10000000000 | 35.4033 | 27.9239 | 176.9353 | 89.4801 | 90.0152 | 7.7552 | 90 | 10000000000 | 185.1796 | 203.2777 | 205.005 | 191.6327 | 261.8309 | 263.2947 | 236.5941 | 10000000000 | 10000000000 | 39.9222 | 4.5243 | 40 | 10000000000 | 145 | 10000000000 | 40.0013 | 8.8172 | 40 | 88.6927 | 88.2426 | 51.7347 | 10000000000 | 90.0064 | 4.896 | 90 | 95.1479 | 10000000000 | 88.4677 | 4.9999 | 90 | 95.9657 | 14.4073 | -18.825 | 49.8794 | 72.35 | 0.85033
Log | 2167 | 18.0583 | 2014-08-15 07:51 | C13EOAT_test | -0.0025 | 0.73706 | -0.37508 | 77.1002 | 282.86 | 110.3322 | 1.502 | -0.75929 | 4.0768 | 1.5 | 7.8323 | 24.1641 | 2.3539 | 0.0048271 | 168.5345 | 99.178 | 3.96 | 103.1379 | 6.1701 | 103 | 103.6222 | 103.9499 | 104 | 575.8867 | 19.0397 | 87.8876 | 80.6469 | 217.4478 | 216.643 | 395.4557 | 84.2672 | 4.6777 | 84 | 1800.024 | 3.7418 | 1800 | 25.2645 | 2.8457 | 25 | 10000000000 | 35.5196 | 27.9197 | 176.9583 | 89.4941 | 90.0567 | 7.7469 | 90 | 10000000000 | 185.1279 | 202.5494 | 204.9151 | 191.7269 | 261.7054 | 263.0751 | 237.0002 | 10000000000 | 10000000000 | 39.9631 | 4.5358 | 40 | 10000000000 | 145 | 10000000000 | 39.9851 | 8.8183 | 40 | 88.6854 | 88.2729 | 51.6994 | 10000000000 | 89.9999 | 4.8978 | 90 | 95.1494 | 10000000000 | 88.4792 | 5 | 90 | 95.9743 | 14.4124 | -18.5311 | 50.182 | 72.35 | 0.85033
Log | 2168 | 18.0667 | 2014-08-15 07:51 | C13EOAT_test | -0.0025 | 0.73639 | -0.37508 | 80.3795 | 283.1304 | 118.4308 | 1.5124 | -0.75913 | 4.0769 | 1.5 | 7.8547 | 24.1242 | 2.3533 | 0.0048271 | 168.4928 | 99.17 | 3.8579 | 103.0279 | 6.1751 | 103 | 103.7839 | 103.9604 | 104 | 585.3969 | 19.0397 | 87.8707 | 80.622 | 217.3832 | 216.643 | 395.4557 | 84.2464 | 4.6756 | 84 | 1800.181 | 3.7416 | 1800 | 25.2976 | 2.8411 | 25 | 10000000000 | 35.5154 | 27.8651 | 176.9439 | 89.4658 | 90.0318 | 7.7495 | 90 | 10000000000 | 185.1191 | 202.0098 | 205.4018 | 191.8063 | 261.569 | 263.0157 | 237.7225 | 10000000000 | 10000000000 | 40.084 | 4.5284 | 40 | 10000000000 | 145 | 10000000000 | 39.9821 | 8.8191 | 40 | 88.6794 | 88.2646 | 51.696 | 10000000000 | 90.0075 | 4.8948 | 90 | 95.1328 | 10000000000 | 88.472 | 5 | 90 | 95.9661 | 14.4086 | -18.548 | 50.25 | 72.34 | 0.85033
Log | 2169 | 18.075 | 2014-08-15 07:52 | C13EOAT_test | -0.0025 | 0.73711 | -0.37508 | 76.3478 | 282.7747 | 113.3673 | 1.4996 | -0.75922 | 4.0769 | 1.5 | 7.7616 | 24.1445 | 2.3539 | 0.0048271 | 168.2957 | 99.17 | 3.905 | 103.075 | 6.1696 | 103 | 103.6649 | 103.9485 | 104 | 591.1352 | 19.0397 | 87.7684 | 80.5273 | 217.3835 | 216.643 | 395.4557 | 84.1479 | 4.6747 | 84 | 1800.284 | 3.7413 | 1800 | 25.3024 | 2.8367 | 25 | 10000000000 | 35.5645 | 27.8959 | 176.9713 | 89.4387 | 90.0202 | 7.7502 | 90 | 10000000000 | 185.2515 | 201.9766 | 205.564 | 191.7726 | 261.7397 | 262.8378 | 237.3288 | 10000000000 | 10000000000 | 40.1159 | 4.504 | 40 | 10000000000 | 145 | 10000000000 | 39.9758 | 8.8204 | 40 | 88.6864 | 88.2849 | 51.7237 | 10000000000 | 89.99 | 4.9032 | 90 | 95.1337 | 10000000000 | 88.4857 | 5 | 90 | 95.9711 | 14.412 | -18.6427 | 49.9418 | 72.34 | 0.85033
Log | 2170 | 18.0833 | 2014-08-15 07:52 | C13EOAT_test | -0.0025 | 0.73742 | -0.37508 | 81.2368 | 283.026 | 107.3024 | 1.5078 | -0.75917 | 4.0769 | 1.5 | 7.7171 | 24.1234 | 2.3539 | 0.0048271 | 168.1332 | 99.17 | 3.8556 | 103.0256 | 6.1708 | 103 | 103.5857 | 103.9597 | 104 | 587.1325 | 19.0397 | 87.6926 | 80.4405 | 217.4105 | 216.643 | 395.4557 | 84.0666 | 4.671 | 84 | 1799.691 | 3.7422 | 1800 | 25.3198 | 2.8319 | 25 | 10000000000 | 35.6178 | 27.8837 | 176.9354 | 89.4636 | 90.0091 | 7.7511 | 90 | 10000000000 | 185.4002 | 202.7805 | 204.6506 | 192.0924 | 261.8997 | 263.3835 | 237.3472 | 10000000000 | 10000000000 | 40.1845 | 4.4675 | 40 | 10000000000 | 145 | 10000000000 | 39.9585 | 8.8221 | 40 | 88.6994 | 88.2361 | 51.7331 | 10000000000 | 90.0055 | 4.8994 | 90 | 95.1489 | 10000000000 | 88.4677 | 5 | 90 | 95.9742 | 14.4102 | -18.7295 | 49.7842 | 72.34 | 0.85033
Log | 2171 | 18.0917 | 2014-08-15 07:53 | C13EOAT_test | -0.0025 | 0.73772 | -0.37508 | 79.9374 | 282.9256 | 111.4507 | 1.5076 | -0.75918 | 4.0769 | 1.5 | 7.8534 | 24.1363 | 2.3512 | 0.0048271 | 167.9352 | 99.17 | 3.9323 | 103.1023 | 6.1632 | 103 | 103.7405 | 103.9487 | 104 | 577.387 | 19.0397 | 87.6129 | 80.3224 | 217.4393 | 216.643 | 395.4557 | 83.9676 | 4.6732 | 84 | 1799.537 | 3.7424 | 1800 | 25.3323 | 2.8273 | 25 | 10000000000 | 35.5694 | 27.9194 | 176.9034 | 89.4363 | 89.9777 | 7.7563 | 90 | 10000000000 | 185.3444 | 203.1957 | 205.1146 | 191.872 | 262.0551 | 263.5778 | 238.6069 | 10000000000 | 10000000000 | 40.1724 | 4.436 | 40 | 10000000000 | 145 | 10000000000 | 39.9653 | 8.8229 | 40 | 88.6892 | 88.2142 | 51.7222 | 10000000000 | 90.0049 | 4.9038 | 90 | 95.1199 | 10000000000 | 88.4517 | 5 | 90 | 95.9697 | 14.4072 | -18.8477 | 50.2431 | 72.32 | 0.85032
Log | 2172 | 18.1 | 2014-08-15 07:53 | C13EOAT_test | -0.0025 | 0.7368 | -0.37508 | 78.3846 | 282.7587 | 124.1919 | 1.4962 | -0.75915 | 4.077 | 1.5 | 7.7386 | 24.1067 | 2.3539 | 0.0048271 | 168.2835 | 99.17 | 3.8457 | 103.0157 | 6.1651 | 103 | 103.648 | 103.9677 | 104 | 570.6227 | 19.0397 | 87.7675 | 80.516 | 217.3911 | 216.643 | 395.4557 | 84.1418 | 4.6713 | 84 | 1800.177 | 3.7416 | 1800 | 25.2536 | 2.825 | 25 | 10000000000 | 35.5766 | 27.867 | 176.9396 | 89.476 | 89.9951 | 7.7537 | 90 | 10000000000 | 185.2264 | 203.4816 | 204.6322 | 192.0289 | 262.2808 | 263.5722 | 237.7627 | 10000000000 | 10000000000 | 40.1389 | 4.3995 | 40 | 10000000000 | 145 | 10000000000 | 39.9759 | 8.8234 | 40 | 88.6961 | 88.2434 | 51.7729 | 10000000000 | 89.9674 | 4.9209 | 90 | 95.1395 | 10000000000 | 88.4698 | 5 | 90 | 95.9749 | 14.4163 | -18.6541 | 49.8705 | 72.32 | 0.85033
Log | 2173 | 18.1083 | 2014-08-15 07:54 | C13EOAT_test | -0.0025 | 0.73695 | -0.37508 | 80.5046 | 282.9834 | 102.5115 | 1.4927 | -0.75921 | 4.077 | 1.5 | 7.6764 | 24.1422 | 2.3539 | 0.0048271 | 168.1081 | 99.17 | 3.8577 | 103.0277 | 6.1637 | 103 | 103.8184 | 103.9545 | 104 | 567.779 | 19.0397 | 87.6933 | 80.4148 | 217.4081 | 216.643 | 395.4557 | 84.054 | 4.6695 | 84 | 1799.935 | 3.742 | 1800 | 25.2219 | 2.8225 | 25 | 10000000000 | 35.5644 | 27.9055 | 176.9371 | 89.4585 | 89.9899 | 7.7549 | 90 | 10000000000 | 185.2756 | 203.5444 | 205.553 | 192.0947 | 262.0898 | 264.2983 | 239.0827 | 10000000000 | 10000000000 | 40.0786 | 4.3808 | 40 | 10000000000 | 145 | 10000000000 | 39.9656 | 8.8252 | 40 | 88.6972 | 88.24 | 51.7624 | 10000000000 | 89.9954 | 4.9166 | 90 | 95.1391 | 10000000000 | 88.4686 | 5 | 90 | 95.9624 | 14.4128 | -18.7552 | 49.6479 | 72.32 | 0.85033
Log | 2174 | 18.1167 | 2014-08-15 07:54 | C13EOAT_test | -0.0025 | 0.73743 | -0.37508 | 80.2249 | 282.8047 | 116.4303 | 1.5139 | -0.75927 | 4.077 | 1.5 | 7.6568 | 24.142 | 2.3535 | 0.0048271 | 168.1183 | 99.17 | 3.8916 | 103.0616 | 6.1586 | 103 | 103.718 | 103.9578 | 104 | 578.6854 | 19.0397 | 87.6906 | 80.4277 | 217.3862 | 216.643 | 395.7994 | 84.0592 | 4.6661 | 84 | 1799.911 | 3.7423 | 1800 | 25.2152 | 2.8196 | 25 | 10000000000 | 35.5146 | 27.9532 | 176.9877 | 89.4421 | 90.0088 | 7.7521 | 90 | 10000000000 | 185.3201 | 202.8667 | 204.9199 | 191.623 | 261.5046 | 263.5771 | 238.7302 | 10000000000 | 10000000000 | 40.0115 | 4.3769 | 40 | 10000000000 | 145 | 10000000000 | 39.966 | 8.8265 | 40 | 88.6897 | 88.2981 | 51.7762 | 10000000000 | 90.0147 | 4.9126 | 90 | 95.1255 | 10000000000 | 88.4938 | 4.9999 | 90 | 95.9677 | 14.4133 | -18.7423 | 49.5809 | 72.3 | 0.85033
Log | 2175 | 18.125 | 2014-08-15 07:55 | C13EOAT_test | -0.0025 | 0.73775 | -0.37508 | 82.4271 | 283.1221 | 113.1915 | 1.5005 | -0.75916 | 4.077 | 1.5 | 7.6617 | 24.163 | 2.3539 | 0.0048271 | 167.8813 | 99.17 | 3.8236 | 102.9936 | 6.164 | 103 | 103.5714 | 103.9644 | 104 | 586.2294 | 19.0397 | 87.5775 | 80.3038 | 217.4071 | 216.643 | 395.7994 | 83.9407 | 4.6652 | 84 | 1800.009 | 3.7422 | 1800 | 25.2204 | 2.8164 | 25 | 10000000000 | 35.5532 | 27.9071 | 176.9516 | 89.4503 | 89.998 | 7.7539 | 90 | 10000000000 | 185.3398 | 202.5604 | 205.0858 | 191.8796 | 262.045 | 264.313 | 238.4811 | 10000000000 | 10000000000 | 39.9083 | 4.3953 | 40 | 10000000000 | 145 | 10000000000 | 39.9602 | 8.8281 | 40 | 88.6929 | 88.2588 | 51.8069 | 10000000000 | 89.9913 | 4.9245 | 90 | 95.1456 | 10000000000 | 88.4758 | 4.9999 | 90 | 95.9629 | 14.4141 | -18.8662 | 49.5995 | 72.3 | 0.85033
Log | 2176 | 18.1334 | 2014-08-15 07:55 | C13EOAT_test | -0.0025 | 0.73662 | -0.37508 | 80.1312 | 282.7743 | 111.8579 | 1.3573 | -0.75926 | 4.0771 | 1.5 | 7.6858 | 24.1309 | 2.3539 | 0.0048271 | 168.208 | 99.17 | 3.86 | 103.03 | 6.1591 | 103 | 103.654 | 103.9369 | 104 | 589.643 | 19.0397 | 87.6824 | 80.5256 | 217.3829 | 216.643 | 395.4557 | 84.104 | 4.6656 | 84 | 1799.764 | 3.7423 | 1800 | 25.1956 | 2.814 | 25 | 10000000000 | 35.5052 | 27.9601 | 176.9409 | 89.4395 | 89.988 | 7.7559 | 90 | 10000000000 | 185.3613 | 202.6198 | 204.8109 | 192.3164 | 261.9212 | 263.326 | 237.5364 | 10000000000 | 10000000000 | 39.8253 | 4.4267 | 40 | 10000000000 | 145 | 10000000000 | 39.9619 | 8.829 | 40 | 88.6891 | 88.2517 | 51.7869 | 10000000000 | 89.999 | 4.9237 | 90 | 95.1349 | 10000000000 | 88.4704 | 5 | 90 | 95.961 | 14.4082 | -18.6444 | 49.6721 | 72.29 | 0.85033
Log | 2177 | 18.1417 | 2014-08-15 07:56 | C13EOAT_test | -0.0025 | 0.73711 | -0.37508 | 80.437 | 282.6091 | 105.1587 | 1.5033 | -0.75917 | 4.0771 | 1.5 | 7.708 | 24.1877 | 2.3539 | 0.0048271 | 168.4375 | 99.17 | 3.7742 | 102.9442 | 6.1693 | 103 | 103.6095 | 103.9343 | 104 | 586.4492 | 19.0397 | 87.8654 | 80.5721 | 217.4086 | 216.643 | 395.4557 | 84.2187 | 4.6638 | 84 | 1799.831 | 3.7423 | 1800 | 25.2526 | 2.8097 | 25 | 10000000000 | 35.546 | 27.9493 | 176.955 | 89.4474 | 89.9882 | 7.7563 | 90 | 10000000000 | 185.38 | 202.8129 | 205.0001 | 192.3246 | 261.927 | 263.7139 | 237.5389 | 10000000000 | 10000000000 | 39.8425 | 4.4619 | 40 | 10000000000 | 145 | 10000000000 | 39.9522 | 8.8305 | 40 | 88.6998 | 88.2552 | 51.8091 | 10000000000 | 89.9977 | 4.9222 | 90 | 95.1456 | 10000000000 | 88.4775 | 4.9999 | 90 | 95.9524 | 14.4086 | -18.5979 | 49.7498 | 72.3 | 0.85033
Log | 2178 | 18.15 | 2014-08-15 07:56 | C13EOAT_test | -0.0025 | 0.73685 | -0.37508 | 76.603 | 283.0707 | 119.4119 | 1.5064 | -0.75933 | 4.0771 | 1.5 | 7.8225 | 24.1178 | 2.3297 | 0.0048271 | 167.8759 | 99.17 | 3.8373 | 103.0073 | 6.1665 | 103 | 103.5699 | 103.9698 | 104 | 574.2979 | 19.0397 | 87.561 | 80.3149 | 217.4023 | 216.643 | 395.4557 | 83.938 | 4.6662 | 84 | 1799.885 | 3.7424 | 1800 | 25.2474 | 2.8065 | 25 | 10000000000 | 35.5518 | 28.0265 | 176.9567 | 89.4454 | 89.9859 | 7.7572 | 90 | 10000000000 | 185.31 | 203.0515 | 204.7956 | 191.7936 | 261.4406 | 263.4732 | 237.4216 | 10000000000 | 10000000000 | 39.8135 | 4.5014 | 40 | 10000000000 | 145 | 10000000000 | 39.9655 | 8.8307 | 40 | 88.7128 | 88.2438 | 51.8308 | 10000000000 | 90.0039 | 4.9198 | 90 | 95.1313 | 10000000000 | 88.4783 | 4.9999 | 90 | 95.9626 | 14.4067 | -18.8551 | 50.1382 | 72.28 | 0.85033
Log | 2179 | 18.1583 | 2014-08-15 07:57 | C13EOAT_test | -0.0025 | 0.73711 | -0.37508 | 77.3154 | 282.8745 | 114.4814 | 1.4963 | -0.75916 | 4.0771 | 1.5 | 7.8099 | 24.1673 | 2.3539 | 0.0048271 | 167.8954 | 99.1701 | 3.6947 | 102.8648 | 6.1794 | 103 | 103.6365 | 103.9808 | 104 | 569.626 | 19.0397 | 87.5736 | 80.3218 | 217.4265 | 216.643 | 395.112 | 83.9477 | 4.6659 | 84 | 1799.863 | 3.7424 | 1800 | 25.2762 | 2.8022 | 25 | 10000000000 | 35.5352 | 28.0091 | 176.939 | 89.4399 | 89.9676 | 7.7614 | 90 | 10000000000 | 185.3031 | 203.5926 | 204.8946 | 192.4977 | 261.3521 | 262.8132 | 236.3268 | 10000000000 | 10000000000 | 39.8347 | 4.5384 | 40 | 10000000000 | 145 | 10000000000 | 39.981 | 8.8306 | 40 | 88.694 | 88.245 | 51.8028 | 10000000000 | 89.998 | 4.927 | 90 | 95.1628 | 10000000000 | 88.4695 | 5 | 90 | 95.9569 | 14.413 | -18.8483 | 50.1078 | 72.28 | 0.85033
Log | 2180 | 18.1667 | 2014-08-15 07:57 | C13EOAT_test | -0.0025 | 0.73699 | -0.37508 | 77.1563 | 282.7393 | 113.2138 | 1.5075 | -0.75936 | 4.0771 | 1.5 | 7.7168 | 24.1252 | 2.3515 | 0.0048271 | 167.8761 | 99.17 | 3.8305 | 103.0005 | 6.173 | 103 | 103.6831 | 103.9581 | 104 | 573.926 | 19.0397 | 87.561 | 80.3151 | 217.4194 | 216.643 | 395.112 | 83.938 | 4.665 | 84 | 1800.2 | 3.7421 | 1800 | 25.2849 | 2.7982 | 25 | 10000000000 | 35.4984 | 28.0009 | 176.9441 | 89.4491 | 90 | 7.7573 | 90 | 10000000000 | 185.246 | 202.7674 | 204.9925 | 192.1895 | 261.6822 | 263.3033 | 236.3199 | 10000000000 | 10000000000 | 39.9341 | 4.5631 | 40 | 10000000000 | 145 | 10000000000 | 39.9572 | 8.8324 | 40 | 88.6891 | 88.255 | 51.7997 | 10000000000 | 89.9891 | 4.9357 | 90 | 95.126 | 10000000000 | 88.4721 | 5 | 90 | 95.9616 | 14.4109 | -18.8549 | 49.7847 | 72.3 | 0.85033
Log | 2181 | 18.175 | 2014-08-15 07:58 | C13EOAT_test | -0.0025 | 0.7375 | -0.37508 | 81.6193 | 283.1676 | 111.9472 | 1.4944 | -0.75925 | 4.0771 | 1.5 | 7.7485 | 24.116 | 2.3532 | 0.0048271 | 167.8715 | 99.1873 | 3.9119 | 103.0993 | 6.1634 | 103 | 103.6015 | 103.9623 | 104 | 583.0717 | 19.0397 | 87.5785 | 80.293 | 217.404 | 216.643 | 395.4557 | 83.9357 | 4.6637 | 84 | 1799.959 | 3.7428 | 1800 | 25.255 | 2.7951 | 25 | 10000000000 | 35.5118 | 28.0381 | 176.9736 | 89.4595 | 90.0096 | 7.7558 | 90 | 10000000000 | 185.1782 | 202.3522 | 204.8365 | 191.6147 | 261.391 | 263.1503 | 236.5974 | 10000000000 | 10000000000 | 40.0679 | 4.5542 | 40 | 10000000000 | 145 | 10000000000 | 39.9729 | 8.8324 | 40 | 88.6911 | 88.2824 | 51.7999 | 10000000000 | 90.007 | 4.9337 | 90 | 95.1356 | 10000000000 | 88.4868 | 5 | 90 | 95.979 | 14.4094 | -18.8943 | 49.8916 | 72.28 | 0.85033
Log | 2182 | 18.1834 | 2014-08-15 07:58 | C13EOAT_test | -0.0025 | 0.73673 | -0.37508 | 78.0186 | 282.7194 | 115.2921 | 1.5017 | -0.7592 | 4.0771 | 1.5 | 7.77 | 24.1785 | 2.3539 | 0.0048271 | 168.4183 | 99.17 | 3.8238 | 102.9938 | 6.169 | 103 | 103.6957 | 103.9795 | 104 | 592.6143 | 19.0397 | 87.8526 | 80.5657 | 217.4011 | 216.643 | 395.112 | 84.2092 | 4.6605 | 84 | 1799.779 | 3.7434 | 1800 | 25.2288 | 2.7924 | 25 | 10000000000 | 35.5159 | 27.9492 | 176.9592 | 89.4421 | 89.9808 | 7.7611 | 90 | 10000000000 | 185.2557 | 203.557 | 204.9128 | 191.9066 | 261.8983 | 263.0366 | 237.0286 | 10000000000 | 10000000000 | 40.1586 | 4.5231 | 40 | 10000000000 | 145 | 10000000000 | 39.9678 | 8.8334 | 40 | 88.6918 | 88.2674 | 51.7328 | 10000000000 | 89.9763 | 4.9465 | 90 | 95.1106 | 10000000000 | 88.4796 | 5 | 90 | 95.9631 | 14.4077 | -18.6043 | 49.9629 | 72.28 | 0.85033
Log | 2183 | 18.1917 | 2014-08-15 07:59 | C13EOAT_test | -0.0025 | 0.73769 | -0.37508 | 74.406 | 283.2369 | 115.4407 | 1.4479 | -0.75927 | 4.0772 | 1.5 | 7.8725 | 24.1749 | 2.3534 | 0.0048271 | 167.9585 | 99.1795 | 3.8306 | 103.0101 | 6.1676 | 103 | 103.5932 | 103.9591 | 104 | 583.5903 | 19.0397 | 87.6026 | 80.356 | 217.4008 | 216.643 | 395.4557 | 83.9793 | 4.6568 | 84 | 1800.007 | 3.7432 | 1800 | 25.195 | 2.7903 | 25 | 10000000000 | 35.4642 | 28.0351 | 176.9412 | 89.4338 | 89.9824 | 7.7614 | 90 | 10000000000 | 185.3262 | 202.7976 | 205.8245 | 192.1325 | 261.801 | 262.7301 | 236.4006 | 10000000000 | 10000000000 | 40.1586 | 4.4815 | 40 | 10000000000 | 145 | 10000000000 | 39.9886 | 8.8327 | 40 | 88.7026 | 88.2386 | 51.7262 | 10000000000 | 90.0052 | 4.9377 | 90 | 95.1336 | 10000000000 | 88.4706 | 4.9999 | 90 | 95.9788 | 14.4098 | -18.8236 | 50.312 | 72.28 | 0.85032
Log | 2184 | 18.2 | 2014-08-15 07:59 | C13EOAT_test | -0.0025 | 0.73746 | -0.37508 | 79.6208 | 282.403 | 102.9363 | 1.4932 | -0.75926 | 4.0771 | 1.5 | 7.7683 | 24.2076 | 2.3566 | 0.0048271 | 167.75 | 99.1856 | 3.6882 | 102.8738 | 6.1795 | 103 | 103.5502 | 103.9744 | 104 | 579.7295 | 19.0397 | 87.5184 | 80.2316 | 217.3898 | 216.643 | 395.112 | 83.875 | 4.6584 | 84 | 1800.804 | 3.742 | 1800 | 25.0823 | 2.7908 | 25 | 10000000000 | 35.4446 | 28.0115 | 176.9296 | 89.4394 | 89.9882 | 7.7613 | 90 | 10000000000 | 185.3405 | 202.8045 | 205.2506 | 191.6309 | 262.0797 | 262.903 | 236.5675 | 10000000000 | 10000000000 | 40.1933 | 4.4375 | 40 | 10000000000 | 145 | 10000000000 | 40.0135 | 8.8314 | 40 | 88.7007 | 88.2289 | 51.7536 | 10000000000 | 90.0019 | 4.9371 | 90 | 95.1028 | 10000000000 | 88.4648 | 5 | 90 | 95.9806 | 14.4115 | -18.954 | 49.9644 | 72.26 | 0.85033
Log | 2185 | 18.2083 | 2014-08-15 08:00 | C13EOAT_test | -0.0025 | 0.73711 | -0.37508 | 75.2808 | 282.3899 | 112.668 | 1.4962 | -0.75931 | 4.0771 | 1.5 | 7.7193 | 24.1152 | 2.35 | 0.0048271 | 168.3415 | 99.1733 | 3.8575 | 103.0308 | 6.1694 | 103 | 103.5915 | 103.9824 | 104 | 576.1176 | 19.0397 | 87.8088 | 80.5328 | 217.4034 | 216.643 | 395.4557 | 84.1708 | 4.6558 | 84 | 1799.891 | 3.7434 | 1800 | 25.0688 | 2.7901 | 25 | 10000000000 | 35.4147 | 28.0843 | 176.9309 | 89.4197 | 89.9877 | 7.7625 | 90 | 10000000000 | 185.119 | 203.2781 | 204.813 | 192.0924 | 261.5509 | 263.214 | 237.6818 | 10000000000 | 10000000000 | 40.1655 | 4.3911 | 40 | 10000000000 | 145 | 10000000000 | 39.9886 | 8.8326 | 40 | 88.7044 | 88.2264 | 51.7608 | 10000000000 | 90.0037 | 4.9361 | 90 | 95.1255 | 10000000000 | 88.4654 | 5 | 90 | 95.983 | 14.4072 | -18.6405 | 49.7863 | 72.26 | 0.85033
Log | 2186 | 18.2167 | 2014-08-15 08:00 | C13EOAT_test | -0.0025 | 0.73747 | -0.37508 | 76.7826 | 283.1252 | 128.4816 | 1.5084 | -0.75938 | 4.0772 | 1.5 | 7.6829 | 24.1959 | 2.3539 | 0.0048271 | 167.9316 | 99.1964 | 3.7175 | 102.9139 | 6.1765 | 103 | 103.7161 | 103.9824 | 104 | 570.0806 | 19.0397 | 87.6038 | 80.3277 | 217.4003 | 216.643 | 395.4557 | 83.9658 | 4.6522 | 84 | 1799.551 | 3.7439 | 1800 | 25.0819 | 2.7887 | 25 | 10000000000 | 35.4238 | 28.0337 | 176.9228 | 89.4469 | 89.9859 | 7.7638 | 90 | 10000000000 | 185.2783 | 203.7966 | 205.1237 | 191.7485 | 261.7755 | 262.8432 | 237.636 | 10000000000 | 10000000000 | 40.0763 | 4.3648 | 40 | 10000000000 | 145 | 10000000000 | 40.0047 | 8.8318 | 40 | 88.7111 | 88.2117 | 51.7868 | 10000000000 | 90.0095 | 4.9341 | 90 | 95.1836 | 10000000000 | 88.4614 | 5 | 90 | 95.9878 | 14.4073 | -18.8687 | 49.6603 | 72.26 | 0.85033
Log | 2187 | 18.225 | 2014-08-15 08:01 | C13EOAT_test | -0.0025 | 0.73773 | -0.37508 | 79.8873 | 282.8986 | 113.8883 | 1.5092 | -0.75952 | 4.0772 | 1.5 | 7.6809 | 24.2018 | 2.3714 | 0.0048271 | 168.145 | 99.1962 | 3.7831 | 102.9794 | 6.1755 | 103 | 103.6617 | 103.9791 | 104 | 575.3369 | 19.1745 | 87.6911 | 80.454 | 217.3908 | 216.643 | 395.4557 | 84.0725 | 4.6518 | 84 | 1799.961 | 3.7432 | 1800 | 25.087 | 2.7874 | 25 | 10000000000 | 35.433 | 27.9959 | 176.9881 | 89.4404 | 89.9753 | 7.7662 | 90 | 10000000000 | 185.2984 | 203.1579 | 205.4991 | 191.5258 | 262.1937 | 263.2461 | 237.9058 | 10000000000 | 10000000000 | 39.9578 | 4.368 | 40 | 10000000000 | 145 | 10000000000 | 40.0163 | 8.8309 | 40 | 88.7059 | 88.2822 | 51.7614 | 10000000000 | 90.0118 | 4.9309 | 90 | 95.1316 | 10000000000 | 88.494 | 5 | 90 | 95.9934 | 14.4091 | -18.7423 | 49.6564 | 72.25 | 0.85033
Log | 2188 | 18.2333 | 2014-08-15 08:01 | C13EOAT_test | -0.0025 | 0.73716 | -0.37508 | 76.6847 | 282.7682 | 116.7211 | 1.5813 | -0.75938 | 4.0771 | 1.5 | 7.7085 | 24.2007 | 2.3539 | 0.0048271 | 168.1075 | 99.1981 | 3.87 | 103.0681 | 6.1663 | 103 | 103.6201 | 103.9997 | 104 | 580.8026 | 19.0397 | 87.6483 | 80.4591 | 217.3763 | 216.643 | 395.4557 | 84.0537 | 4.6515 | 84 | 1799.982 | 3.7433 | 1800 | 25.1201 | 2.7853 | 25 | 10000000000 | 35.4141 | 28.0024 | 176.9956 | 89.4376 | 89.9849 | 7.7654 | 90 | 10000000000 | 185.329 | 202.3702 | 205.3333 | 191.8236 | 262.1846 | 263.7955 | 238.3812 | 10000000000 | 10000000000 | 39.9134 | 4.3859 | 40 | 10000000000 | 145 | 10000000000 | 40.0122 | 8.8307 | 40 | 88.7014 | 88.2942 | 51.7626 | 10000000000 | 90.0246 | 4.9227 | 90 | 95.1452 | 10000000000 | 88.4978 | 5 | 90 | 95.993 | 14.4086 | -18.739 | 49.7514 | 72.26 | 0.85033
Log | 2189 | 18.2417 | 2014-08-15 08:02 | C13EOAT_test | -0.0025 | 0.73775 | -0.37508 | 79.4827 | 283.3747 | 111.1376 | 1.4653 | -0.75925 | 4.0773 | 1.5 | 7.7756 | 24.1412 | 2.3098 | 0.0048271 | 167.8908 | 99.2 | 3.8234 | 103.0234 | 6.1713 | 103 | 103.7253 | 103.9899 | 104 | 588.3044 | 19.0397 | 87.5927 | 80.298 | 217.3382 | 216.643 | 395.4557 | 83.9454 | 4.6492 | 84 | 1800.132 | 3.7431 | 1800 | 25.1258 | 2.7836 | 25 | 10000000000 | 35.4579 | 28.0244 | 176.9444 | 89.4318 | 89.9889 | 7.765 | 90 | 10000000000 | 185.3808 | 202.7997 | 205.4194 | 191.6833 | 261.816 | 263.3052 | 238.0048 | 10000000000 | 10000000000 | 39.8519 | 4.4109 | 40 | 10000000000 | 145 | 10000000000 | 40.0033 | 8.8304 | 40 | 88.6972 | 88.2472 | 51.7667 | 10000000000 | 89.9815 | 4.9355 | 90 | 95.1435 | 10000000000 | 88.4722 | 5 | 90 | 95.998 | 14.4082 | -18.9019 | 49.9834 | 72.25 | 0.85033
Log | 2190 | 18.25 | 2014-08-15 08:02 | C13EOAT_test | -0.0025 | 0.73711 | -0.37508 | 81.0914 | 282.4755 | 113.6867 | 1.5107 | -0.75923 | 4.0773 | 1.5 | 7.8434 | 24.1914 | 2.3539 | 0.0048271 | 168.4134 | 99.2 | 3.8795 | 103.0795 | 6.1652 | 103 | 103.8309 | 103.9855 | 104 | 584.9921 | 19.0397 | 87.8447 | 80.5687 | 217.3603 | 216.643 | 395.112 | 84.2067 | 4.6457 | 84 | 1799.737 | 3.7437 | 1800 | 25.1347 | 2.7816 | 25 | 10000000000 | 35.4562 | 28.159 | 176.9983 | 89.4856 | 90.0146 | 7.7611 | 90 | 10000000000 | 185.5443 | 203.0315 | 204.747 | 192.118 | 262.1452 | 264.0856 | 238.9213 | 10000000000 | 10000000000 | 39.8375 | 4.4461 | 40 | 10000000000 | 145 | 10000000000 | 40.0566 | 8.8268 | 40 | 88.7073 | 88.291 | 51.7787 | 10000000000 | 90.0098 | 4.9209 | 90 | 95.1473 | 10000000000 | 88.4992 | 5 | 90 | 95.9992 | 14.4107 | -18.6313 | 50.2159 | 72.23 | 0.85033
Log | 2191 | 18.2584 | 2014-08-15 08:03 | C13EOAT_test | -0.0025 | 0.7368 | -0.37508 | 78.4886 | 282.615 | 119.4454 | 1.4997 | -0.75922 | 4.0773 | 1.5 | 7.7219 | 24.2007 | 2.3528 | 0.0048271 | 168.3095 | 99.2 | 3.7634 | 102.9634 | 6.1695 | 103 | 103.6294 | 103.9968 | 104 | 583.3401 | 19.0397 | 87.7916 | 80.518 | 217.3808 | 216.643 | 395.112 | 84.1548 | 4.6407 | 84 | 1800.246 | 3.7429 | 1800 | 25.167 | 2.7787 | 25 | 10000000000 | 35.486 | 28.1352 | 176.9707 | 89.4575 | 90.0157 | 7.7608 | 90 | 10000000000 | 185.4258 | 203.2624 | 205.2283 | 192.3169 | 262.2586 | 263.4899 | 237.8199 | 10000000000 | 10000000000 | 39.8348 | 4.4828 | 40 | 10000000000 | 145 | 10000000000 | 40.0072 | 8.8278 | 40 | 88.7069 | 88.2638 | 51.7512 | 10000000000 | 89.9935 | 4.9231 | 90 | 95.1474 | 10000000000 | 88.4853 | 5 | 90 | 95.9781 | 14.4065 | -18.682 | 49.7939 | 72.24 | 0.85033
Log | 2192 | 18.2667 | 2014-08-15 08:03 | C13EOAT_test | -0.0025 | 0.73711 | -0.37508 | 79.898 | 282.7914 | 112.9248 | 1.5071 | -0.75918 | 4.0773 | 1.5 | 7.75 | 24.1336 | 2.351 | 0.0048271 | 168.5668 | 99.2 | 3.8615 | 103.0615 | 6.1626 | 103 | 103.8356 | 103.9845 | 104 | 575.1987 | 19.0397 | 87.9019 | 80.6649 | 217.4057 | 216.643 | 395.4557 | 84.2834 | 4.6343 | 84 | 1799.85 | 3.7435 | 1800 | 25.1704 | 2.7762 | 25 | 10000000000 | 35.4796 | 28.1999 | 176.9578 | 89.4575 | 89.9894 | 7.7648 | 90 | 10000000000 | 185.4148 | 202.8646 | 205.7947 | 191.9922 | 262.2744 | 263.9608 | 238.7435 | 10000000000 | 10000000000 | 39.8725 | 4.5123 | 40 | 10000000000 | 145 | 10000000000 | 40.0352 | 8.8249 | 40 | 88.7067 | 88.2511 | 51.7515 | 10000000000 | 90.0005 | 4.9161 | 90 | 95.1548 | 10000000000 | 88.4789 | 4.9999 | 90 | 95.9817 | 14.4047 | -18.535 | 49.888 | 72.24 | 0.85033
Log | 2193 | 18.275 | 2014-08-15 08:04 | C13EOAT_test | -0.0025 | 0.73746 | -0.37508 | 84.6126 | 282.7364 | 120.3579 | 1.4957 | -0.75925 | 4.0773 | 1.5 | 7.7452 | 24.1634 | 2.2814 | 0.0048271 | 167.8813 | 99.2 | 3.8984 | 103.0984 | 6.1555 | 103 | 103.6758 | 103.9854 | 104 | 572.1513 | 19.0441 | 87.5921 | 80.2892 | 217.3336 | 216.643 | 395.4557 | 83.9406 | 4.6326 | 84 | 1799.991 | 3.7433 | 1800 | 25.1932 | 2.773 | 25 | 10000000000 | 35.4995 | 28.2128 | 176.9883 | 89.4526 | 90.0291 | 7.7583 | 90 | 10000000000 | 185.3752 | 203.0538 | 205.5563 | 192.0958 | 261.6684 | 263.4039 | 236.9043 | 10000000000 | 10000000000 | 39.9672 | 4.5335 | 40 | 10000000000 | 145 | 10000000000 | 40.0565 | 8.8223 | 40 | 88.7114 | 88.277 | 51.7585 | 10000000000 | 90.0099 | 4.9091 | 90 | 95.1652 | 10000000000 | 88.4942 | 5 | 90 | 95.9832 | 14.4072 | -18.9108 | 49.876 | 72.22 | 0.85033
Log | 2194 | 18.2833 | 2014-08-15 08:04 | C13EOAT_test | -0.0025 | 0.7341 | -0.37508 | 82.1281 | 282.7532 | 99.7495 | 1.4719 | -0.75938 | 4.0774 | 1.5 | 7.779 | 24.1822 | 2.3255 | 0.0048271 | 168.6173 | 99.2 | 3.8305 | 103.0305 | 6.1579 | 103 | 103.6933 | 103.9943 | 104 | 575.2563 | 19.0397 | 87.9198 | 80.6976 | 217.3595 | 216.643 | 395.112 | 84.3087 | 4.6293 | 84 | 1800.082 | 3.7431 | 1800 | 25.1353 | 2.772 | 25 | 10000000000 | 35.4428 | 28.1857 | 176.9509 | 89.4473 | 90.0165 | 7.7602 | 90 | 10000000000 | 185.4056 | 202.4866 | 205.0991 | 192.5043 | 261.6364 | 263.3025 | 237.5051 | 10000000000 | 10000000000 | 40.0584 | 4.5256 | 40 | 10000000000 | 145 | 10000000000 | 40.019 | 8.8228 | 40 | 88.6965 | 88.2544 | 51.7836 | 10000000000 | 90.0377 | 4.8953 | 90 | 95.1585 | 10000000000 | 88.4754 | 5 | 90 | 95.9953 | 14.4108 | -18.5024 | 50.0001 | 72.21 | 0.85033
Log | 2195 | 18.2917 | 2014-08-15 08:05 | C13EOAT_test | -0.0025 | 0.73763 | -0.37508 | 76.6755 | 283.0568 | 127.2303 | 1.4989 | -0.75933 | 4.0774 | 1.5 | 7.7505 | 24.1382 | 2.3532 | 0.0048271 | 168.4476 | 99.1999 | 3.8706 | 103.0705 | 6.1527 | 103 | 103.4946 | 104.0079 | 104 | 578.9644 | 19.0422 | 87.8491 | 80.5986 | 217.3753 | 216.643 | 395.4557 | 84.2238 | 4.6239 | 84 | 1800.055 | 3.7431 | 1800 | 25.1037 | 2.7711 | 25 | 10000000000 | 35.4073 | 28.1856 | 176.9873 | 89.4488 | 90.0318 | 7.7571 | 90 | 10000000000 | 185.3558 | 203.2445 | 204.9025 | 192.1712 | 261.6987 | 263.1428 | 237.2806 | 10000000000 | 10000000000 | 40.1389 | 4.5039 | 40 | 10000000000 | 145 | 10000000000 | 40.0218 | 8.8216 | 40 | 88.7012 | 88.2861 | 51.761 | 10000000000 | 90.008 | 4.9035 | 90 | 95.1524 | 10000000000 | 88.4937 | 5 | 90 | 95.9971 | 14.4116 | -18.6014 | 49.9028 | 72.21 | 0.85033
Log | 2196 | 18.3 | 2014-08-15 08:05 | C13EOAT_test | -0.0025 | 0.7368 | -0.37508 | 81.8601 | 282.3807 | 108.4884 | 1.4979 | -0.75925 | 4.0774 | 1.5 | 7.6823 | 24.2722 | 2.4399 | 0.0048271 | 168.2951 | 99.2 | 3.8035 | 103.0035 | 6.1563 | 103 | 103.56 | 103.9957 | 104 | 581.8643 | 19.0433 | 87.7876 | 80.5075 | 217.3902 | 216.643 | 395.112 | 84.1476 | 4.6237 | 84 | 1800.632 | 3.7424 | 1800 | 25.0521 | 2.7712 | 25 | 10000000000 | 35.3889 | 28.212 | 177.0063 | 89.4624 | 90.0229 | 7.7578 | 90 | 10000000000 | 185.3487 | 203.8629 | 205.052 | 191.9047 | 261.2828 | 263.655 | 237.533 | 10000000000 | 10000000000 | 40.1406 | 4.4751 | 40 | 10000000000 | 145 | 10000000000 | 40.0233 | 8.8206 | 40 | 88.7098 | 88.2965 | 51.7957 | 10000000000 | 90.0002 | 4.9025 | 90 | 95.1798 | 10000000000 | 88.5031 | 5 | 90 | 95.9913 | 14.4103 | -18.6925 | 49.6636 | 72.2 | 0.85033
Log | 2197 | 18.3084 | 2014-08-15 08:06 | C13EOAT_test | -0.0025 | 0.73525 | -0.37508 | 82.3766 | 283.1404 | 110.9757 | 1.3141 | -0.75921 | 4.0775 | 1.5 | 7.6822 | 24.2425 | 2.3009 | 0.004855 | 168.3618 | 99.1993 | 3.9255 | 103.1247 | 6.1447 | 103 | 103.6893 | 103.9843 | 104 | 586.7378 | 19.0397 | 87.7872 | 80.5746 | 217.3854 | 216.643 | 395.4557 | 84.1809 | 4.62 | 84 | 1800.525 | 3.7425 | 1800 | 25.0541 | 2.7705 | 25 | 10000000000 | 35.468 | 28.2181 | 176.9667 | 89.4485 | 90.0024 | 7.7604 | 90 | 10000000000 | 185.4009 | 203.5308 | 205.6151 | 192.5796 | 261.5327 | 263.6773 | 236.542 | 10000000000 | 10000000000 | 40.1904 | 4.4305 | 40 | 10000000000 | 145 | 10000000000 | 40.0376 | 8.8191 | 40 | 88.7089 | 88.2578 | 51.8189 | 10000000000 | 90.0042 | 4.8982 | 90 | 95.1486 | 10000000000 | 88.4833 | 5 | 90 | 95.9906 | 14.4122 | -18.6247 | 49.6669 | 72.21 | 0.85038
Log | 2198 | 18.3167 | 2014-08-15 08:06 | C13EOAT_test | -0.0025 | 0.7368 | -0.37508 | 80.9233 | 282.8556 | 121.6523 | 1.503 | -0.75943 | 4.0775 | 1.5 | 7.711 | 24.3067 | 2.3559 | 0.0048271 | 168.202 | 99.2 | 3.8353 | 103.0353 | 6.1466 | 103 | 103.6878 | 103.9913 | 104 | 583.243 | 19.0397 | 87.7265 | 80.4754 | 217.3915 | 216.643 | 395.112 | 84.101 | 4.6169 | 84 | 1799.754 | 3.7436 | 1800 | 25.0988 | 2.7685 | 25 | 10000000000 | 35.4113 | 28.2633 | 176.9691 | 89.4712 | 90.0135 | 7.7582 | 90 | 10000000000 | 185.3973 | 203.2996 | 205.4647 | 192.3641 | 261.4749 | 262.6956 | 235.7841 | 10000000000 | 10000000000 | 40.1799 | 4.3873 | 40 | 10000000000 | 145 | 10000000000 | 40.0313 | 8.8187 | 40 | 88.7133 | 88.2559 | 51.8495 | 10000000000 | 90.0158 | 4.8903 | 90 | 95.1783 | 10000000000 | 88.4846 | 5 | 90 | 95.9918 | 14.4123 | -18.7246 | 49.7671 | 72.21 | 0.85034
Log | 2199 | 18.325 | 2014-08-15 08:07 | C13EOAT_test | -0.0025 | 0.7368 | -0.37508 | 83.3578 | 283.0987 | 106.6361 | 1.4935 | -0.75919 | 4.0775 | 1.5 | 7.7374 | 24.211 | 2.341 | 0.0059783 | 168.5427 | 99.2 | 3.8915 | 103.0915 | 6.1395 | 103 | 103.9153 | 104.0014 | 104 | 579.85 | 19.0397 | 87.9184 | 80.6243 | 217.4253 | 216.643 | 395.4557 | 84.2714 | 4.6114 | 84 | 1800.053 | 3.743 | 1800 | 25.1603 | 2.7657 | 25 | 10000000000 | 35.3724 | 28.2047 | 176.9942 | 89.455 | 89.9895 | 7.7617 | 90 | 10000000000 | 185.3819 | 203.0555 | 205.5393 | 191.636 | 262.4293 | 263.7748 | 237.304 | 10000000000 | 10000000000 | 40.0594 | 4.3599 | 40 | 10000000000 | 145 | 10000000000 | 40.0236 | 8.8184 | 40 | 88.7123 | 88.2819 | 51.8887 | 10000000000 | 90.032 | 4.8827 | 90 | 95.1784 | 10000000000 | 88.4971 | 5 | 90 | 95.9995 | 14.414 | -18.5757 | 49.862 | 72.18 | 0.85033
Log | 2200 | 18.3333 | 2014-08-15 08:07 | C13EOAT_test | -0.0025 | 0.73613 | -0.37508 | 79.174 | 282.8517 | 119.7057 | 1.5001 | -0.75917 | 4.0775 | 1.5 | 7.7681 | 24.2007 | 2.3348 | 0.0048326 | 168.4827 | 99.2 | 3.8415 | 103.0415 | 6.1373 | 103 | 103.6687 | 103.9987 | 104 | 571.0602 | 19.0397 | 87.8744 | 80.6083 | 217.3952 | 216.643 | 395.4557 | 84.2413 | 4.6091 | 84 | 1799.614 | 3.7439 | 1800 | 25.1451 | 2.7642 | 25 | 10000000000 | 35.4239 | 28.2478 | 176.9951 | 89.449 | 90.027 | 7.7554 | 90 | 10000000000 | 185.3038 | 202.8179 | 205.8012 | 192.2822 | 261.5786 | 262.7886 | 236.5944 | 10000000000 | 10000000000 | 40.0015 | 4.3509 | 40 | 10000000000 | 145 | 10000000000 | 39.9977 | 8.8195 | 40 | 88.7221 | 88.2729 | 51.9208 | 10000000000 | 90.0132 | 4.8877 | 90 | 95.1647 | 10000000000 | 88.4975 | 5 | 90 | 96.004 | 14.4134 | -18.5917 | 49.9672 | 72.18 | 0.85033
Log | 2201 | 18.3417 | 2014-08-15 08:08 | C13EOAT_test | -0.0025 | 0.7368 | -0.37508 | 79.7258 | 282.9011 | 107.8381 | 1.5042 | -0.75907 | 4.0775 | 1.5 | 7.8555 | 24.0805 | 2.3069 | 0.0048271 | 168.2175 | 99.2 | 3.8229 | 103.0229 | 6.1392 | 103 | 103.6702 | 103.9898 | 104 | 574.3864 | 19.0397 | 87.7531 | 80.4644 | 217.4179 | 216.643 | 395.112 | 84.1087 | 4.6088 | 84 | 1800.593 | 3.7423 | 1800 | 25.1745 | 2.7612 | 25 | 10000000000 | 35.4372 | 28.241 | 176.9889 | 89.4779 | 90.0149 | 7.7563 | 90 | 10000000000 | 185.1758 | 202.7598 | 205.5983 | 192.1383 | 261.1426 | 262.5551 | 236.5167 | 10000000000 | 10000000000 | 39.9328 | 4.3662 | 40 | 10000000000 | 145 | 10000000000 | 40.0225 | 8.8183 | 40 | 88.7164 | 88.2725 | 51.9372 | 10000000000 | 90.0091 | 4.8859 | 90 | 95.2048 | 10000000000 | 88.4945 | 5 | 90 | 95.9948 | 14.4109 | -18.7356 | 50.2571 | 72.18 | 0.85033
Log | 2202 | 18.35 | 2014-08-15 08:08 | C13EOAT_test | -0.0025 | 0.73698 | -0.37508 | 84.7473 | 283.1323 | 126.4005 | 1.4956 | -0.75923 | 4.0775 | 1.5 | 7.8473 | 24.0492 | 2.2589 | 0.0048271 | 168.4727 | 99.2 | 3.9031 | 103.1031 | 6.1305 | 103 | 103.6582 | 103.996 | 104 | 579.4907 | 19.0397 | 87.892 | 80.5806 | 217.4373 | 216.643 | 395.4557 | 84.2363 | 4.6046 | 84 | 1799.982 | 3.7433 | 1800 | 25.1967 | 2.7579 | 25 | 10000000000 | 35.4528 | 28.2099 | 177.0037 | 89.4872 | 90.0471 | 7.75 | 90 | 10000000000 | 185.2041 | 203.3944 | 205.7981 | 192.4184 | 261.2294 | 262.1822 | 237.0451 | 10000000000 | 10000000000 | 39.9131 | 4.3922 | 40 | 10000000000 | 145 | 10000000000 | 39.9955 | 8.8197 | 40 | 88.7087 | 88.2951 | 51.9262 | 10000000000 | 89.9786 | 4.8936 | 90 | 95.1944 | 10000000000 | 88.5019 | 5 | 90 | 95.9999 | 14.4134 | -18.6194 | 50.2342 | 72.18 | 0.85033
Log | 2203 | 18.3584 | 2014-08-15 08:09 | C13EOAT_test | -0.0025 | 0.73701 | -0.37508 | 79.3868 | 282.7395 | 107.3249 | 1.5211 | -0.75932 | 4.0775 | 1.5 | 7.7191 | 24.1982 | 2.3545 | 0.0048271 | 168.1962 | 99.2 | 3.8044 | 103.0044 | 6.1349 | 103 | 103.5938 | 103.9718 | 104 | 585.6064 | 19.0729 | 87.7206 | 80.4756 | 217.4007 | 216.643 | 395.4557 | 84.0981 | 4.6014 | 84 | 1800.171 | 3.7429 | 1800 | 25.1857 | 2.7553 | 25 | 10000000000 | 35.5024 | 28.1879 | 176.9742 | 89.4478 | 90.0279 | 7.7519 | 90 | 10000000000 | 185.2594 | 203.2973 | 205.4465 | 191.8458 | 261.8351 | 263.5761 | 237.9858 | 10000000000 | 10000000000 | 39.8498 | 4.4221 | 40 | 10000000000 | 145 | 10000000000 | 40.0009 | 8.8197 | 40 | 88.7041 | 88.27 | 51.9661 | 10000000000 | 90.0161 | 4.8773 | 90 | 95.1857 | 10000000000 | 88.4871 | 4.9999 | 90 | 95.9996 | 14.4147 | -18.7244 | 49.7996 | 72.18 | 0.85033
Log | 2204 | 18.3667 | 2014-08-15 08:09 | C13EOAT_test | -0.0025 | 0.73742 | -0.37508 | 78.9479 | 282.7549 | 123.3619 | 1.5099 | -0.75923 | 4.0775 | 1.5 | 7.8512 | 24.0842 | 2.2586 | 0.0048271 | 168.1083 | 99.2 | 3.8567 | 103.0566 | 6.13 | 103 | 103.6788 | 103.9854 | 104 | 585.8932 | 19.0397 | 87.6794 | 80.4289 | 217.3978 | 216.643 | 395.4557 | 84.0541 | 4.6003 | 84 | 1799.829 | 3.7433 | 1800 | 25.2171 | 2.7516 | 25 | 10000000000 | 35.4644 | 28.2764 | 176.9911 | 89.4798 | 90.0135 | 7.7533 | 90 | 10000000000 | 185.323 | 203.548 | 204.8729 | 192.0399 | 261.4502 | 263.5911 | 237.7811 | 10000000000 | 10000000000 | 39.8781 | 4.4572 | 40 | 10000000000 | 145 | 10000000000 | 39.9789 | 8.8212 | 40 | 88.7087 | 88.2823 | 51.9714 | 10000000000 | 90.0095 | 4.8791 | 90 | 95.1526 | 10000000000 | 88.4955 | 5 | 90 | 95.9922 | 14.4122 | -18.7711 | 50.2449 | 72.17 | 0.85033
Log | 2205 | 18.375 | 2014-08-15 08:10 | C13EOAT_test | -0.0025 | 0.73711 | -0.37508 | 76.4796 | 282.7279 | 115.8886 | 1.4939 | -0.75925 | 4.0775 | 1.5 | 7.7885 | 24.1588 | 2.3233 | 0.0048271 | 168.2243 | 99.2 | 3.8238 | 103.0238 | 6.1306 | 103 | 103.612 | 103.9834 | 104 | 583.8125 | 19.0397 | 87.7674 | 80.4569 | 217.4095 | 216.643 | 395.4557 | 84.1121 | 4.6001 | 84 | 1799.895 | 3.7431 | 1800 | 25.1835 | 2.7497 | 25 | 10000000000 | 35.4813 | 28.2438 | 177.0133 | 89.4736 | 89.9988 | 7.7552 | 90 | 10000000000 | 185.2466 | 204.0285 | 205.3566 | 191.9182 | 261.8894 | 263.2721 | 238.287 | 10000000000 | 10000000000 | 39.8987 | 4.4824 | 40 | 10000000000 | 145 | 10000000000 | 39.9983 | 8.8209 | 40 | 88.7123 | 88.301 | 52.0459 | 10000000000 | 90.0156 | 4.8743 | 90 | 95.1817 | 10000000000 | 88.5066 | 5 | 90 | 95.9776 | 14.4093 | -18.7431 | 50.0293 | 72.17 | 0.85033
Log | 2206 | 18.3833 | 2014-08-15 08:10 | C13EOAT_test | -0.0025 | 0.7365 | -0.37508 | 75.6357 | 282.7857 | 117.2802 | 1.5118 | -0.7592 | 4.0776 | 1.5 | 7.7108 | 24.1566 | 2.2779 | 0.0048271 | 168.51 | 99.2 | 3.9051 | 103.1051 | 6.123 | 103 | 103.6558 | 103.9933 | 104 | 577.9642 | 19.0397 | 87.8961 | 80.614 | 217.3571 | 216.643 | 395.4557 | 84.255 | 4.596 | 84 | 1800.329 | 3.7427 | 1800 | 25.1281 | 2.7488 | 25 | 10000000000 | 35.4549 | 28.2921 | 176.9603 | 89.4725 | 90.0157 | 7.7521 | 90 | 10000000000 | 185.2445 | 203.3197 | 204.9282 | 191.6469 | 262.6158 | 263.8099 | 238.3175 | 10000000000 | 10000000000 | 39.9707 | 4.4992 | 40 | 10000000000 | 145 | 10000000000 | 39.9837 | 8.8222 | 40 | 88.7174 | 88.2429 | 52.0867 | 10000000000 | 90.0011 | 4.8787 | 90 | 95.1794 | 10000000000 | 88.4801 | 5 | 90 | 95.9867 | 14.4084 | -18.586 | 49.759 | 72.17 | 0.85033
Log | 2207 | 18.3917 | 2014-08-15 08:11 | C13EOAT_test | -0.0025 | 0.73711 | -0.37508 | 80.811 | 282.7551 | 114.3772 | 1.5059 | -0.75926 | 4.0776 | 1.5 | 7.6881 | 24.2005 | 2.3482 | 0.015135 | 168.1078 | 99.2 | 3.8317 | 103.0317 | 6.1217 | 103 | 103.499 | 103.9874 | 104 | 573.2654 | 19.0783 | 87.6947 | 80.4131 | 217.432 | 216.643 | 395.4557 | 84.0539 | 4.5931 | 84 | 1799.07 | 3.7446 | 1800 | 25.1364 | 2.7469 | 25 | 10000000000 | 35.4248 | 28.3733 | 176.9693 | 89.5089 | 90.0185 | 7.7513 | 90 | 10000000000 | 185.3423 | 202.8699 | 205.3308 | 191.3965 | 262.0557 | 263.9081 | 238.7613 | 10000000000 | 10000000000 | 40.0346 | 4.4983 | 40 | 10000000000 | 145 | 10000000000 | 40.0052 | 8.8217 | 40 | 88.721 | 88.2483 | 52.1452 | 10000000000 | 90.0158 | 4.8732 | 90 | 95.1601 | 10000000000 | 88.4846 | 5 | 90 | 95.9807 | 14.4078 | -18.7869 | 49.6793 | 72.17 | 0.85033
Log | 2208 | 18.4 | 2014-08-15 08:11 | C13EOAT_test | -0.0025 | 0.73711 | -0.37508 | 77.9664 | 282.8553 | 110.8332 | 1.5022 | -0.75935 | 4.0776 | 1.5 | 7.6396 | 24.1546 | 2.3033 | 0.034248 | 168.3958 | 99.2 | 3.8848 | 103.0848 | 6.1153 | 103 | 103.2539 | 103.9992 | 104 | 574.8375 | 19.0397 | 87.8365 | 80.5593 | 217.3967 | 216.643 | 395.4557 | 84.1979 | 4.5878 | 84 | 1800.365 | 3.7426 | 1800 | 25.1377 | 2.7451 | 25 | 10000000000 | 35.4301 | 28.3998 | 176.9867 | 89.4552 | 90.018 | 7.7507 | 90 | 10000000000 | 185.2752 | 203.0494 | 204.9946 | 191.702 | 262.3536 | 264.8942 | 240.2735 | 10000000000 | 10000000000 | 40.0613 | 4.4835 | 40 | 10000000000 | 145 | 10000000000 | 39.9797 | 8.8233 | 40 | 88.7044 | 88.2824 | 52.1079 | 10000000000 | 90.0042 | 4.8746 | 90 | 95.1375 | 10000000000 | 88.4934 | 5 | 90 | 95.9893 | 14.4089 | -18.6407 | 49.5129 | 72.17 | 0.85033
Log | 2209 | 18.4083 | 2014-08-15 08:12 | C13EOAT_test | -0.0025 | 0.73614 | -0.37508 | 81.9631 | 283.4363 | 124.8339 | 1.5101 | -0.75914 | 4.0776 | 1.5 | 7.7064 | 24.2007 | 2.3539 | 0.0048271 | 168.7672 | 99.2 | 3.7184 | 102.9184 | 6.1246 | 103 | 103.1419 | 104.0188 | 104 | 579.4564 | 19.097 | 88.0027 | 80.7644 | 217.3628 | 216.643 | 395.4557 | 84.3836 | 4.5798 | 84 | 1799.466 | 3.7436 | 1800 | 25.1537 | 2.7428 | 25 | 10000000000 | 35.4302 | 28.4331 | 176.9707 | 89.4512 | 89.9982 | 7.7527 | 90 | 10000000000 | 185.3294 | 202.8169 | 204.4709 | 191.3357 | 261.9173 | 263.8581 | 239.1451 | 10000000000 | 10000000000 | 40.1078 | 4.458 | 40 | 10000000000 | 145 | 10000000000 | 39.9977 | 8.8226 | 40 | 88.709 | 88.2616 | 52.1311 | 10000000000 | 90.0018 | 4.873 | 90 | 95.1498 | 10000000000 | 88.4853 | 5 | 90 | 95.9904 | 14.4135 | -18.4356 | 49.7532 | 72.16 | 0.85033
Log | 2210 | 18.4167 | 2014-08-15 08:12 | C13EOAT_test | -0.0025 | 0.73763 | -0.37508 | 79.4188 | 283.4976 | 105.4372 | 1.5097 | -0.75919 | 4.0776 | 1.5 | 7.7689 | 24.201 | 2.3539 | 0.0048481 | 167.9418 | 99.2 | 3.794 | 102.994 | 6.1226 | 103 | 103.39 | 104.0061 | 104 | 584.4204 | 19.0422 | 87.5983 | 80.3435 | 217.3414 | 216.643 | 395.4557 | 83.9709 | 4.5779 | 84 | 1799.617 | 3.7431 | 1800 | 25.2398 | 2.738 | 25 | 10000000000 | 35.5166 | 28.4772 | 177.0117 | 89.4791 | 90.0223 | 7.7481 | 90 | 10000000000 | 185.3059 | 202.3363 | 204.8347 | 191.7208 | 261.929 | 264.0519 | 239.2627 | 10000000000 | 10000000000 | 40.1264 | 4.4302 | 40 | 10000000000 | 145 | 10000000000 | 40.0004 | 8.8227 | 40 | 88.7104 | 88.3012 | 52.1413 | 10000000000 | 90.006 | 4.8689 | 90 | 95.1573 | 10000000000 | 88.5058 | 5 | 90 | 95.9901 | 14.4107 | -18.8565 | 49.9649 | 72.16 | 0.85033
Log | 2211 | 18.425 | 2014-08-15 08:13 | C13EOAT_test | -0.0025 | 0.73755 | -0.37508 | 81.2948 | 283.1449 | 120.4077 | 1.5048 | -0.75935 | 4.0776 | 1.5 | 7.8186 | 24.1819 | 2.3526 | 0.0048401 | 167.9191 | 99.2 | 3.9458 | 103.1458 | 6.1082 | 103 | 103.1607 | 103.998 | 104 | 582.8964 | 19.0397 | 87.5915 | 80.3277 | 217.3829 | 216.643 | 395.4557 | 83.9596 | 4.5779 | 84 | 1799.403 | 3.7437 | 1800 | 25.312 | 2.7327 | 25 | 10000000000 | 35.5454 | 28.4956 | 177.0293 | 89.485 | 90.0061 | 7.75 | 90 | 10000000000 | 185.3242 | 202.7656 | 204.9025 | 192.0999 | 261.9969 | 264.3009 | 238.5913 | 10000000000 | 10000000000 | 40.2124 | 4.3953 | 40 | 10000000000 | 145 | 10000000000 | 39.968 | 8.8244 | 40 | 88.7109 | 88.3184 | 52.1628 | 10000000000 | 90.0281 | 4.8605 | 90 | 95.1739 | 10000000000 | 88.5146 | 5 | 90 | 95.999 | 14.4139 | -18.8723 | 50.1388 | 72.15 | 0.85033
Log | 2212 | 18.4333 | 2014-08-15 08:13 | C13EOAT_test | -0.0025 | 0.73595 | -0.37508 | 79.4532 | 283.1237 | 118.6444 | 1.4418 | -0.75919 | 4.0777 | 1.5 | 7.7634 | 24.191 | 2.3297 | 0.0048271 | 168.4461 | 99.2 | 3.8071 | 103.0071 | 6.1136 | 103 | 103.2559 | 103.9937 | 104 | 585.6011 | 19.0397 | 87.8658 | 80.5803 | 217.3559 | 216.643 | 395.112 | 84.2231 | 4.5726 | 84 | 1800.33 | 3.742 | 1800 | 25.3384 | 2.7277 | 25 | 10000000000 | 35.5894 | 28.5418 | 176.9971 | 89.4694 | 90.0206 | 7.747 | 90 | 10000000000 | 185.3722 | 202.7825 | 205.0026 | 191.7307 | 261.6525 | 263.8745 | 237.7852 | 10000000000 | 10000000000 | 40.1225 | 4.3618 | 40 | 10000000000 | 145 | 10000000000 | 40.0374 | 8.8211 | 40 | 88.7064 | 88.2907 | 52.1368 | 10000000000 | 90.0147 | 4.8633 | 90 | 95.1963 | 10000000000 | 88.4985 | 5 | 90 | 95.9953 | 14.4129 | -18.6197 | 49.9501 | 72.14 | 0.85039
Log | 2213 | 18.4417 | 2014-08-15 08:14 | C13EOAT_test | -0.0025 | 0.73767 | -0.37508 | 81.8792 | 282.7514 | 125.2249 | 1.5075 | -0.75934 | 4.0776 | 1.5 | 7.83 | 24.1984 | 2.3539 | 0.0048271 | 167.9399 | 99.2 | 3.8916 | 103.0916 | 6.1055 | 103 | 102.9464 | 104.0019 | 104 | 580.5269 | 19.0397 | 87.5922 | 80.3478 | 217.3941 | 216.643 | 395.4557 | 83.97 | 4.571 | 84 | 1800.69 | 3.7409 | 1800 | 25.3428 | 2.7229 | 25 | 10000000000 | 35.5799 | 28.6101 | 176.9546 | 89.4604 | 90.0166 | 7.7467 | 90 | 10000000000 | 185.4012 | 203.2971 | 204.8159 | 191.8853 | 262.1032 | 263.3126 | 237.1041 | 10000000000 | 10000000000 | 40.0747 | 4.3406 | 40 | 10000000000 | 145 | 10000000000 | 40.0276 | 8.8211 | 40 | 88.7214 | 88.2332 | 52.1665 | 10000000000 | 89.9978 | 4.8674 | 90 | 95.1897 | 10000000000 | 88.4773 | 5 | 90 | 95.9931 | 14.4162 | -18.8523 | 50.1813 | 72.13 | 0.85039
Log | 2214 | 18.45 | 2014-08-15 08:14 | C13EOAT_test | -0.0025 | 0.73741 | -0.37508 | 71.1053 | 283.2695 | 105.7816 | 1.4984 | -0.75919 | 4.0776 | 1.5 | 7.7775 | 24.2011 | 2.3319 | 0.037573 | 167.9671 | 99.2 | 3.8198 | 103.0198 | 6.1059 | 103 | 103.0885 | 104.0115 | 104 | 574.7256 | 19.0397 | 87.61 | 80.3571 | 217.404 | 216.643 | 395.4557 | 83.9835 | 4.5694 | 84 | 1800.089 | 3.7419 | 1800 | 25.2656 | 2.7201 | 25 | 10000000000 | 35.5811 | 28.5379 | 177.0049 | 89.4661 | 90.0233 | 7.7448 | 90 | 10000000000 | 185.4739 | 203.4335 | 205.0439 | 191.9383 | 261.9132 | 263.3447 | 237.5046 | 10000000000 | 10000000000 | 39.9798 | 4.338 | 40 | 10000000000 | 145 | 10000000000 | 40.0163 | 8.8212 | 40 | 88.7284 | 88.2765 | 52.2156 | 10000000000 | 90.0171 | 4.8573 | 90 | 95.1749 | 10000000000 | 88.5024 | 5 | 90 | 95.9913 | 14.4119 | -18.8429 | 49.9967 | 72.13 | 0.85034
Log | 2215 | 18.4583 | 2014-08-15 08:15 | C13EOAT_test | -0.0025 | 0.7371 | -0.37508 | 78.5707 | 282.453 | 119.0032 | 1.5024 | -0.75925 | 4.0776 | 1.5 | 7.7504 | 24.1584 | 2.2908 | 0.0048271 | 168.143 | 99.2 | 3.8577 | 103.0577 | 6.1027 | 103 | 103.1624 | 103.9976 | 104 | 570.4344 | 19.0397 | 87.6941 | 80.4489 | 217.3453 | 216.643 | 395.4557 | 84.0715 | 4.5685 | 84 | 1800.046 | 3.7417 | 1800 | 25.2898 | 2.7156 | 25 | 10000000000 | 35.5375 | 28.6013 | 176.9892 | 89.4533 | 90.0022 | 7.747 | 90 | 10000000000 | 185.3976 | 202.8183 | 204.2346 | 192.2879 | 261.9172 | 263.8333 | 237.3406 | 10000000000 | 10000000000 | 39.936 | 4.3464 | 40 | 10000000000 | 145 | 10000000000 | 40.0236 | 8.8201 | 40 | 88.715 | 88.2742 | 52.2361 | 10000000000 | 90.004 | 4.8606 | 90 | 95.149 | 10000000000 | 88.4946 | 5 | 90 | 95.9988 | 14.4118 | -18.751 | 49.9027 | 72.13 | 0.8504
Log | 2216 | 18.4667 | 2014-08-15 08:15 | C13EOAT_test | -0.0025 | 0.73732 | -0.37508 | 80.522 | 282.3994 | 106.9156 | 1.4907 | -0.75918 | 4.0776 | 1.5 | 7.8252 | 24.1982 | 2.3496 | 0.0065126 | 168.3601 | 99.2 | 3.9257 | 103.1257 | 6.0933 | 103 | 102.8202 | 103.9984 | 104 | 577.0682 | 19.1956 | 87.8008 | 80.5593 | 217.4349 | 216.643 | 395.4557 | 84.18 | 4.5655 | 84 | 1800.025 | 3.7418 | 1800 | 25.1766 | 2.7147 | 25 | 10000000000 | 35.5334 | 28.5972 | 176.9919 | 89.4679 | 90.0442 | 7.7389 | 90 | 10000000000 | 185.3974 | 202.1017 | 205.1844 | 192.2767 | 262.0643 | 263.3925 | 237.2897 | 10000000000 | 10000000000 | 39.8894 | 4.3633 | 40 | 10000000000 | 145 | 10000000000 | 40.0455 | 8.818 | 40 | 88.7013 | 88.2906 | 52.2323 | 10000000000 | 90.01 | 4.8584 | 90 | 95.1644 | 10000000000 | 88.496 | 5 | 90 | 95.9852 | 14.4117 | -18.6406 | 50.1568 | 72.11 | 0.85034
Log | 2217 | 18.475 | 2014-08-15 08:16 | C13EOAT_test | -0.0025 | 0.73648 | -0.37508 | 75.8622 | 282.8034 | 128.1357 | 1.4986 | -0.75923 | 4.0776 | 1.5 | 7.7438 | 24.2074 | 2.3421 | 0.0048287 | 168.4536 | 99.2 | 3.6971 | 102.8971 | 6.1089 | 103 | 103.1373 | 104.0029 | 104 | 581.8402 | 19.1 | 87.8637 | 80.5898 | 217.4021 | 216.643 | 395.4557 | 84.2268 | 4.5639 | 84 | 1800.418 | 3.7412 | 1800 | 25.1498 | 2.7131 | 25 | 10000000000 | 35.5222 | 28.6202 | 177.0101 | 89.4484 | 90.0143 | 7.7422 | 90 | 10000000000 | 185.406 | 202.8182 | 205.0335 | 192.5977 | 261.9255 | 263.1033 | 237.4684 | 10000000000 | 10000000000 | 39.8864 | 4.3946 | 40 | 10000000000 | 145 | 10000000000 | 40.0169 | 8.8189 | 40 | 88.6932 | 88.3169 | 52.2629 | 10000000000 | 90.0006 | 4.864 | 90 | 95.1552 | 10000000000 | 88.505 | 5 | 90 | 95.984 | 14.412 | -18.6101 | 49.8802 | 72.12 | 0.85033
Log | 2218 | 18.4833 | 2014-08-15 08:16 | C13EOAT_test | -0.0025 | 0.73735 | -0.37508 | 78.4111 | 282.721 | 108.4003 | 1.4815 | -0.75925 | 4.0777 | 1.5 | 7.7194 | 24.1869 | 2.3058 | 0.0048285 | 168.1373 | 99.2 | 3.7356 | 102.9356 | 6.1113 | 103 | 102.9466 | 103.9819 | 104 | 584.9263 | 19.0397 | 87.7074 | 80.4299 | 217.4569 | 216.643 | 395.7994 | 84.0687 | 4.5594 | 84 | 1799.967 | 3.742 | 1800 | 25.1471 | 2.7112 | 25 | 10000000000 | 35.4675 | 28.6448 | 176.9728 | 89.4408 | 90.0114 | 7.7423 | 90 | 10000000000 | 185.5248 | 202.6967 | 205.0292 | 192.1195 | 262.0697 | 263.7063 | 237.5587 | 10000000000 | 10000000000 | 39.8413 | 4.4257 | 40 | 10000000000 | 145 | 10000000000 | 39.9987 | 8.8197 | 40 | 88.7064 | 88.2664 | 52.2758 | 10000000000 | 89.9962 | 4.8706 | 90 | 95.187 | 10000000000 | 88.4864 | 5 | 90 | 95.972 | 14.4104 | -18.7701 | 49.7927 | 72.11 | 0.85033
Log | 2219 | 18.4917 | 2014-08-15 08:17 | C13EOAT_test | -0.0025 | 0.7368 | -0.37508 | 77.332 | 282.9953 | 109.5778 | 1.5087 | -0.75916 | 4.0776 | 1.5 | 7.7182 | 24.1573 | 2.2274 | 0.0081116 | 168.0249 | 99.2 | 3.6339 | 102.8339 | 6.1243 | 103 | 102.7261 | 103.9792 | 104 | 583.8475 | 19.0397 | 87.6666 | 80.3583 | 217.4091 | 216.643 | 395.112 | 84.0124 | 4.5618 | 84 | 1799.595 | 3.7424 | 1800 | 25.1252 | 2.7096 | 25 | 10000000000 | 35.4612 | 28.6898 | 176.9639 | 89.4189 | 89.9597 | 7.751 | 90 | 10000000000 | 185.3665 | 203.3425 | 205.1156 | 192.5612 | 261.3401 | 262.7961 | 237.5413 | 10000000000 | 10000000000 | 39.8487 | 4.4635 | 40 | 10000000000 | 145 | 10000000000 | 39.9624 | 8.8222 | 40 | 88.6965 | 88.2674 | 52.2693 | 10000000000 | 89.9928 | 4.8742 | 90 | 95.1436 | 10000000000 | 88.482 | 5 | 90 | 95.9673 | 14.4068 | -18.8417 | 49.7815 | 72.11 | 0.85033
Log | 2220 | 18.5 | 2014-08-15 08:17 | C13EOAT_test | -0.0025 | 0.73529 | -0.37508 | 77.2754 | 283.111 | 105.1638 | 1.5117 | -0.75936 | 4.0777 | 1.5 | 7.7347 | 24.1374 | 2.2406 | 0.0048271 | 168.3369 | 99.2 | 3.7154 | 102.9153 | 6.1246 | 103 | 102.7723 | 103.9879 | 104 | 579.1157 | 19.0397 | 87.7974 | 80.5395 | 217.3574 | 216.643 | 395.4557 | 84.1685 | 4.5595 | 84 | 1799.644 | 3.7423 | 1800 | 25.1976 | 2.7058 | 25 | 10000000000 | 35.43 | 28.7224 | 176.9452 | 89.4267 | 89.9711 | 7.7502 | 90 | 10000000000 | 185.3562 | 204.0334 | 204.9755 | 192.3951 | 261.7041 | 263.303 | 237.5754 | 10000000000 | 10000000000 | 39.9155 | 4.4872 | 40 | 10000000000 | 145 | 10000000000 | 39.9835 | 8.8221 | 40 | 88.7079 | 88.2374 | 52.2794 | 10000000000 | 89.9812 | 4.8818 | 90 | 95.1436 | 10000000000 | 88.4726 | 5 | 90 | 95.966 | 14.4041 | -18.6605 | 49.8339 | 72.1 | 0.85037
Log | 2221 | 18.5084 | 2014-08-15 08:18 | C13EOAT_test | -0.0025 | 0.73711 | -0.37508 | 78.6641 | 283.1187 | 114.0095 | 1.5008 | -0.75915 | 4.0776 | 1.5 | 7.7673 | 24.2007 | 2.3396 | 0.0072952 | 168.3083 | 99.2 | 3.6279 | 102.8279 | 6.1342 | 103 | 102.9849 | 104.0159 | 104 | 575.1529 | 19.0399 | 87.7982 | 80.5101 | 217.4035 | 216.643 | 395.4557 | 84.1542 | 4.5587 | 84 | 1800.475 | 3.7411 | 1800 | 25.1836 | 2.7035 | 25 | 10000000000 | 35.4624 | 28.7286 | 176.9555 | 89.3927 | 89.9587 | 7.7543 | 90 | 10000000000 | 185.355 | 203.2662 | 204.8325 | 192.3499 | 261.7478 | 263.564 | 238.2681 | 10000000000 | 10000000000 | 39.9689 | 4.4966 | 40 | 10000000000 | 145 | 10000000000 | 39.9747 | 8.8234 | 40 | 88.7077 | 88.2478 | 52.2292 | 10000000000 | 89.9904 | 4.8859 | 90 | 95.1396 | 10000000000 | 88.4777 | 4.9999 | 90 | 95.9717 | 14.4072 | -18.6899 | 49.9528 | 72.08 | 0.85041
Log | 2222 | 18.5167 | 2014-08-15 08:18 | C13EOAT_test | -0.0025 | 0.73726 | -0.37508 | 82.5098 | 282.7029 | 114.232 | 1.4782 | -0.75922 | 4.0776 | 1.5 | 7.8509 | 24.176 | 2.2497 | 0.047013 | 167.8434 | 99.2 | 3.6541 | 102.8541 | 6.1412 | 103 | 102.9106 | 103.9993 | 104 | 572.6767 | 19.0487 | 87.5776 | 80.2659 | 217.3882 | 216.643 | 395.112 | 83.9217 | 4.5594 | 84 | 1800.278 | 3.7415 | 1800 | 25.2167 | 2.6998 | 25 | 10000000000 | 35.5134 | 28.7192 | 176.9476 | 89.3811 | 89.9632 | 7.7561 | 90 | 10000000000 | 185.382 | 203.1291 | 204.842 | 191.9396 | 262.0788 | 263.3517 | 238.5001 | 10000000000 | 10000000000 | 40.0914 | 4.4868 | 40 | 10000000000 | 145 | 10000000000 | 39.9511 | 8.8262 | 40 | 88.699 | 88.2485 | 52.2142 | 10000000000 | 89.9721 | 4.8998 | 90 | 95.1438 | 10000000000 | 88.4738 | 5 | 90 | 95.9757 | 14.4103 | -18.9341 | 50.2404 | 72.09 | 0.85034
Log | 2223 | 18.525 | 2014-08-15 08:19 | C13EOAT_test | -0.0025 | 0.73687 | -0.37508 | 78.3741 | 283.0694 | 114.1806 | 1.5086 | -0.75934 | 4.0776 | 1.5 | 7.7426 | 24.2006 | 2.3213 | 0.0051605 | 168.5818 | 99.2 | 3.7018 | 102.9018 | 6.1427 | 103 | 102.711 | 104.0001 | 104 | 576.4944 | 19.0397 | 87.9193 | 80.6625 | 217.3767 | 216.643 | 395.4557 | 84.2909 | 4.5555 | 84 | 1800.151 | 3.7416 | 1800 | 25.2451 | 2.6959 | 25 | 10000000000 | 35.3134 | 28.7945 | 176.9614 | 89.4321 | 89.9645 | 7.7585 | 90 | 10000000000 | 185.3806 | 202.8429 | 204.9341 | 191.8832 | 262.136 | 264.0265 | 239.2027 | 10000000000 | 10000000000 | 40.1172 | 4.4674 | 40 | 10000000000 | 145 | 10000000000 | 39.9784 | 8.826 | 40 | 88.6903 | 88.2712 | 52.2374 | 10000000000 | 89.973 | 4.9082 | 90 | 95.0929 | 10000000000 | 88.4807 | 5 | 90 | 95.9743 | 14.4116 | -18.5374 | 49.8753 | 72.08 | 0.85033
Log | 2224 | 18.5333 | 2014-08-15 08:19 | C13EOAT_test | -0.0025 | 0.73741 | -0.37508 | 79.0031 | 282.9198 | 112.4182 | 1.513 | -0.7592 | 4.0776 | 1.5 | 7.7748 | 24.1437 | 2.2536 | 0.0052404 | 167.8422 | 99.2 | 3.8342 | 103.0342 | 6.139 | 103 | 103.0761 | 103.9878 | 104 | 583.0756 | 19.1203 | 87.5843 | 80.2579 | 217.39 | 216.643 | 395.4557 | 83.9211 | 4.5544 | 84 | 1799.402 | 3.7428 | 1800 | 25.2806 | 2.6913 | 25 | 10000000000 | 35.544 | 28.7486 | 176.9662 | 89.4195 | 89.9678 | 7.7607 | 90 | 10000000000 | 185.4944 | 202.6792 | 204.8734 | 191.8438 | 262.4344 | 263.8344 | 238.9397 | 10000000000 | 10000000000 | 40.1255 | 4.4396 | 40 | 10000000000 | 145 | 10000000000 | 39.9775 | 8.8272 | 40 | 88.6941 | 88.2721 | 52.2544 | 10000000000 | 89.9766 | 4.916 | 90 | 95.1533 | 10000000000 | 88.4831 | 5 | 90 | 95.9753 | 14.4109 | -18.9421 | 49.9855 | 72.08 | 0.85033
Log | 2225 | 18.5417 | 2014-08-15 08:20 | C13EOAT_test | -0.0025 | 0.73679 | -0.37508 | 80.3183 | 283.1145 | 122.5729 | 1.5011 | -0.75938 | 4.0776 | 1.5 | 7.8135 | 24.1537 | 2.2943 | 0.020033 | 168.3047 | 99.2 | 3.9008 | 103.1007 | 6.1288 | 103 | 103.0167 | 103.9829 | 104 | 584.2604 | 19.0397 | 87.7926 | 80.5121 | 217.3929 | 216.643 | 395.112 | 84.1523 | 4.5515 | 84 | 1800.763 | 3.7406 | 1800 | 25.2584 | 2.688 | 25 | 10000000000 | 35.5208 | 28.7889 | 176.9794 | 89.3858 | 89.9719 | 7.7627 | 90 | 10000000000 | 185.485 | 202.6907 | 204.8083 | 191.9282 | 262.5575 | 264.9601 | 239.0059 | 10000000000 | 10000000000 | 40.141 | 4.4078 | 40 | 10000000000 | 145 | 10000000000 | 39.9968 | 8.8272 | 40 | 88.6897 | 88.2897 | 52.2714 | 10000000000 | 89.9617 | 4.9282 | 90 | 95.1216 | 10000000000 | 88.4897 | 5 | 90 | 95.9791 | 14.4112 | -18.6879 | 50.1165 | 72.09 | 0.85033
Log | 2226 | 18.55 | 2014-08-15 08:20 | C13EOAT_test | -0.0025 | 0.73648 | -0.37508 | 78.461 | 283.1273 | 115.0318 | 1.5022 | -0.75927 | 4.0776 | 1.5 | 7.8034 | 24.1795 | 2.333 | 0.0051946 | 168.5514 | 99.2 | 3.8041 | 103.0041 | 6.1369 | 103 | 103.1504 | 103.9819 | 104 | 584.6702 | 19.0397 | 87.9185 | 80.6329 | 217.379 | 216.643 | 395.112 | 84.2757 | 4.5478 | 84 | 1800.298 | 3.7413 | 1800 | 25.2618 | 2.6843 | 25 | 10000000000 | 35.5394 | 28.8156 | 176.9878 | 89.4015 | 89.9569 | 7.7678 | 90 | 10000000000 | 185.5193 | 202.5667 | 204.7491 | 192.5582 | 261.6996 | 263.7425 | 238.496 | 10000000000 | 10000000000 | 40.1539 | 4.3754 | 40 | 10000000000 | 145 | 10000000000 | 39.9675 | 8.8297 | 40 | 88.6916 | 88.2962 | 52.2998 | 10000000000 | 89.9847 | 4.9259 | 90 | 95.1529 | 10000000000 | 88.4939 | 5 | 90 | 95.9728 | 14.4078 | -18.5671 | 50.0764 | 72.08 | 0.85033
Log | 2227 | 18.5584 | 2014-08-15 08:21 | C13EOAT_test | -0.0025 | 0.73679 | -0.37508 | 79.338 | 282.7494 | 114.5255 | 1.5018 | -0.75938 | 4.0777 | 1.5 | 7.7177 | 24.2001 | 2.3531 | 0.0048389 | 168.3421 | 99.2 | 3.8848 | 103.0848 | 6.1292 | 103 | 102.9928 | 103.9954 | 104 | 579.5696 | 19.0397 | 87.7949 | 80.5473 | 217.3552 | 216.643 | 395.112 | 84.171 | 4.5469 | 84 | 1800.589 | 3.741 | 1800 | 25.1778 | 2.6831 | 25 | 10000000000 | 35.4774 | 28.7738 | 176.9503 | 89.3633 | 89.9684 | 7.7688 | 90 | 10000000000 | 185.4507 | 203.0686 | 204.5678 | 191.7788 | 261.6884 | 263.7784 | 238.0111 | 10000000000 | 10000000000 | 40.0339 | 4.3576 | 40 | 10000000000 | 145 | 10000000000 | 39.9828 | 8.8297 | 40 | 88.6984 | 88.2519 | 52.3052 | 10000000000 | 89.9601 | 4.9403 | 90 | 95.1012 | 10000000000 | 88.4751 | 5 | 90 | 95.9829 | 14.4079 | -18.6527 | 49.782 | 72.08 | 0.85033
Log | 2228 | 18.5667 | 2014-08-15 08:21 | C13EOAT_test | -0.0025 | 0.73681 | -0.37508 | 82.0927 | 283.1401 | 112.5165 | 1.4961 | -0.75932 | 4.0777 | 1.5 | 7.824 | 24.201 | 2.3288 | 0.0173 | 168.0925 | 99.2 | 3.7357 | 102.9357 | 6.1379 | 103 | 102.9753 | 104.0144 | 104 | 576.6729 | 19.0404 | 87.6898 | 80.4027 | 217.406 | 216.643 | 395.112 | 84.0462 | 4.5429 | 84 | 1799.801 | 3.7423 | 1800 | 25.1153 | 2.6824 | 25 | 10000000000 | 35.4613 | 28.8165 | 176.9484 | 89.4015 | 89.9514 | 7.774 | 90 | 10000000000 | 185.4368 | 203.1262 | 205.2998 | 192.0369 | 261.9188 | 263.7604 | 238.2401 | 10000000000 | 10000000000 | 39.9817 | 4.3535 | 40 | 10000000000 | 145 | 10000000000 | 39.9793 | 8.8303 | 40 | 88.7181 | 88.2303 | 52.2996 | 10000000000 | 90.0033 | 4.9296 | 90 | 95.1398 | 10000000000 | 88.4742 | 5 | 90 | 95.9806 | 14.4095 | -18.7973 | 50.1486 | 72.06 | 0.85048
Log | 2229 | 18.575 | 2014-08-15 08:22 | C13EOAT_test | -0.0025 | 0.73742 | -0.37508 | 79.9641 | 283.4373 | 109.6818 | 1.4971 | -0.75929 | 4.0777 | 1.5 | 7.7489 | 24.1504 | 2.1949 | 0.043973 | 168.2186 | 99.2 | 3.911 | 103.111 | 6.1237 | 103 | 103.2718 | 103.9907 | 104 | 575.4883 | 19.0449 | 87.7484 | 80.4702 | 217.3449 | 216.643 | 395.4557 | 84.1093 | 4.5406 | 84 | 1800.383 | 3.7416 | 1800 | 25.0894 | 2.6815 | 25 | 10000000000 | 35.4057 | 28.898 | 176.9776 | 89.4106 | 89.9925 | 7.7694 | 90 | 10000000000 | 185.3613 | 202.9249 | 204.6665 | 191.8483 | 261.7065 | 263.7064 | 237.9587 | 10000000000 | 10000000000 | 39.9674 | 4.36 | 40 | 10000000000 | 145 | 10000000000 | 40.0151 | 8.8283 | 40 | 88.7186 | 88.259 | 52.3292 | 10000000000 | 90.0066 | 4.9298 | 90 | 95.1484 | 10000000000 | 88.4888 | 5 | 90 | 95.9756 | 14.4088 | -18.7298 | 49.892 | 72.05 | 0.8505
Log | 2230 | 18.5833 | 2014-08-15 08:22 | C13EOAT_test | -0.0025 | 0.73764 | -0.37508 | 84.5149 | 283.2907 | 108.0167 | 1.5074 | -0.75924 | 4.0778 | 1.5 | 7.5978 | 24.2002 | 2.3253 | 0.031614 | 167.9077 | 99.2 | 3.9323 | 103.1323 | 6.116 | 103 | 103.1518 | 103.9782 | 104 | 574.7957 | 19.1807 | 87.586 | 80.3216 | 217.3989 | 216.643 | 395.4557 | 83.9538 | 4.5404 | 84 | 1799.997 | 3.7423 | 1800 | 25.0509 | 2.6812 | 25 | 10000000000 | 35.397 | 28.9888 | 176.9937 | 89.461 | 89.9813 | 7.7724 | 90 | 10000000000 | 185.3969 | 203.5474 | 204.9832 | 191.6533 | 261.9052 | 264.2843 | 238.0058 | 10000000000 | 10000000000 | 39.9428 | 4.375 | 40 | 10000000000 | 145 | 10000000000 | 40.017 | 8.828 | 40 | 88.7235 | 88.2703 | 52.3265 | 10000000000 | 90.0122 | 4.9273 | 90 | 95.1513 | 10000000000 | 88.4969 | 5 | 90 | 95.9732 | 14.4111 | -18.8784 | 49.3722 | 72.07 | 0.85037
Log | 2231 | 18.5917 | 2014-08-15 08:23 | C13EOAT_test | -0.0025 | 0.73685 | -0.37508 | 80.2778 | 282.7502 | 131.147 | 1.5022 | -0.75939 | 4.0778 | 1.5 | 7.4821 | 24.1524 | 2.232 | 0.0048271 | 168.1111 | 99.2 | 3.8712 | 103.0712 | 6.1168 | 103 | 103.1057 | 103.9946 | 104 | 583.6132 | 19.1119 | 87.6959 | 80.4152 | 217.3681 | 216.643 | 395.112 | 84.0556 | 4.537 | 84 | 1800.123 | 3.7425 | 1800 | 25.0053 | 2.6815 | 25 | 10000000000 | 35.3637 | 28.9068 | 177.0271 | 89.4536 | 89.9955 | 7.7707 | 90 | 10000000000 | 185.3326 | 203.058 | 205.1394 | 192.0339 | 262.0402 | 263.326 | 237.3246 | 10000000000 | 10000000000 | 39.9741 | 4.3843 | 40 | 10000000000 | 145 | 10000000000 | 40.0394 | 8.826 | 40 | 88.7216 | 88.3055 | 52.3449 | 10000000000 | 90.0199 | 4.9187 | 90 | 95.1613 | 10000000000 | 88.5135 | 5 | 90 | 95.9733 | 14.4099 | -18.7848 | 48.9674 | 72.05 | 0.85049
Log | 2232 | 18.6 | 2014-08-15 08:23 | C13EOAT_test | -0.0025 | 0.73708 | -0.37508 | 76.8306 | 283.1915 | 121.0748 | 1.5008 | -0.75928 | 4.0778 | 1.5 | 7.3523 | 24.2244 | 2.2972 | 0.011805 | 168.6221 | 99.2 | 3.8592 | 103.0592 | 6.1122 | 103 | 103.1486 | 104.0074 | 104 | 585.7355 | 19.0552 | 87.9423 | 80.6797 | 217.3763 | 216.643 | 395.4557 | 84.311 | 4.5317 | 84 | 1799.684 | 3.7433 | 1800 | 25.0211 | 2.6807 | 25 | 10000000000 | 35.3779 | 28.9112 | 177.0434 | 89.4243 | 89.9878 | 7.7717 | 90 | 10000000000 | 185.4115 | 202.7697 | 205.5406 | 192.1448 | 261.8776 | 263.8687 | 237.5276 | 10000000000 | 10000000000 | 39.8858 | 4.405 | 40 | 10000000000 | 145 | 10000000000 | 40.0385 | 8.8246 | 40 | 88.7335 | 88.3099 | 52.3537 | 10000000000 | 90.0037 | 4.9157 | 90 | 95.1839 | 10000000000 | 88.5217 | 5 | 90 | 95.9588 | 14.4065 | -18.5202 | 48.4954 | 72.05 | 0.85042
Log | 2233 | 18.6083 | 2014-08-15 08:24 | C13EOAT_test | -0.0025 | 0.73748 | -0.37508 | 79.086 | 282.3867 | 114.7331 | 1.4665 | -0.75922 | 4.0779 | 1.5 | 7.3835 | 24.1723 | 2.1925 | 0.0048271 | 168.0048 | 99.2 | 3.8426 | 103.0426 | 6.1147 | 103 | 103.1837 | 103.9936 | 104 | 580.5555 | 19.0397 | 87.6503 | 80.3545 | 217.3678 | 216.643 | 395.4557 | 84.0024 | 4.5309 | 84 | 1800.363 | 3.7423 | 1800 | 25.089 | 2.6786 | 25 | 10000000000 | 35.3991 | 28.9272 | 177.0258 | 89.4879 | 90.0045 | 7.7687 | 90 | 10000000000 | 185.3183 | 203.1122 | 205.0514 | 192.3162 | 261.6422 | 263.8393 | 237.9882 | 10000000000 | 10000000000 | 39.9058 | 4.4225 | 40 | 10000000000 | 145 | 10000000000 | 40.0347 | 8.8233 | 40 | 88.7428 | 88.2831 | 52.3693 | 10000000000 | 90.0097 | 4.9094 | 90 | 95.1983 | 10000000000 | 88.5129 | 5 | 90 | 95.9544 | 14.4032 | -18.8455 | 48.6013 | 72.04 | 0.85035
Log | 2234 | 18.6167 | 2014-08-15 08:24 | C13EOAT_test | -0.0025 | 0.73757 | -0.37508 | 82.8037 | 282.7628 | 115.5827 | 1.4895 | -0.75937 | 4.0779 | 1.5 | 7.4293 | 24.151 | 2.1848 | 0.016616 | 168.0756 | 99.2 | 3.9323 | 103.1323 | 6.1039 | 103 | 103.0762 | 103.9846 | 104 | 580.5049 | 19.0397 | 87.6792 | 80.3964 | 217.3424 | 216.643 | 395.4557 | 84.0378 | 4.5296 | 84 | 1800.787 | 3.7416 | 1800 | 25.151 | 2.6757 | 25 | 10000000000 | 35.4079 | 28.9616 | 176.9991 | 89.4679 | 89.9965 | 7.7696 | 90 | 10000000000 | 185.3551 | 203.5789 | 205.0651 | 192.0305 | 261.4738 | 262.8537 | 237.0642 | 10000000000 | 10000000000 | 39.9284 | 4.4371 | 40 | 10000000000 | 145 | 10000000000 | 40.0628 | 8.8202 | 40 | 88.741 | 88.258 | 52.381 | 10000000000 | 90.0121 | 4.9041 | 90 | 95.1574 | 10000000000 | 88.4995 | 5 | 90 | 95.9548 | 14.4033 | -18.8036 | 48.7658 | 72.03 | 0.85042
Log | 2235 | 18.625 | 2014-08-15 08:25 | C13EOAT_test | -0.0025 | 0.73734 | -0.37508 | 74.8748 | 283.1248 | 108.5077 | 1.4995 | -0.75932 | 4.0779 | 1.5 | 7.4579 | 24.193 | 2.319 | 0.011146 | 168.1973 | 99.2 | 3.8429 | 103.0429 | 6.1037 | 103 | 103.1964 | 104.0023 | 104 | 575.3999 | 19.114 | 87.7215 | 80.4758 | 217.3968 | 216.643 | 395.4557 | 84.0986 | 4.5263 | 84 | 1799.963 | 3.7431 | 1800 | 25.2659 | 2.6704 | 25 | 10000000000 | 35.5229 | 29.0294 | 177.0618 | 89.4829 | 90.0076 | 7.7673 | 90 | 10000000000 | 185.3882 | 204.3839 | 205.2802 | 192.3927 | 261.8105 | 262.8691 | 237.7548 | 10000000000 | 10000000000 | 39.9828 | 4.4514 | 40 | 10000000000 | 145 | 10000000000 | 40.0736 | 8.8177 | 40 | 88.7553 | 88.3065 | 52.4472 | 10000000000 | 90.0171 | 4.8966 | 90 | 95.1946 | 10000000000 | 88.5309 | 5 | 90 | 95.9579 | 14.4071 | -18.7242 | 48.8752 | 72.03 | 0.85034
Log | 2236 | 18.6334 | 2014-08-15 08:25 | C13EOAT_test | -0.0025 | 0.73714 | -0.37508 | 83.2252 | 282.7502 | 117.2148 | 1.4971 | -0.75927 | 4.0779 | 1.5 | 7.381 | 24.1959 | 2.2913 | 0.027228 | 167.9511 | 99.2 | 3.9051 | 103.1051 | 6.0974 | 103 | 103.1293 | 103.9892 | 104 | 573.7977 | 19.0397 | 87.5965 | 80.3546 | 217.3449 | 216.643 | 395.112 | 83.9755 | 4.5257 | 84 | 1799.849 | 3.7433 | 1800 | 25.2175 | 2.6681 | 25 | 10000000000 | 35.4997 | 29.0246 | 177.0353 | 89.474 | 90.0424 | 7.7597 | 90 | 10000000000 | 185.3478 | 203.7819 | 205.4776 | 192.3472 | 261.6945 | 263.1182 | 237.5425 | 10000000000 | 10000000000 | 39.9434 | 4.4618 | 40 | 10000000000 | 145 | 10000000000 | 40.069 | 8.8156 | 40 | 88.7478 | 88.2875 | 52.4466 | 10000000000 | 90.0043 | 4.8943 | 90 | 95.1486 | 10000000000 | 88.5177 | 5 | 90 | 95.9697 | 14.4093 | -18.8454 | 48.6034 | 72.01 | 0.85037
Log | 2237 | 18.6417 | 2014-08-15 08:26 | C13EOAT_test | -0.0025 | 0.7371 | -0.37508 | 78.156 | 282.6622 | 109.5791 | 1.5005 | -0.75919 | 4.0778 | 1.5 | 7.3812 | 24.167 | 2.3016 | 0.041822 | 168.3295 | 99.2 | 3.9188 | 103.1188 | 6.0905 | 103 | 103.0574 | 103.9841 | 104 | 580.0632 | 19.1622 | 87.7982 | 80.5313 | 217.3977 | 216.643 | 395.112 | 84.1647 | 4.5222 | 84 | 1799.9 | 3.7433 | 1800 | 25.2305 | 2.6647 | 25 | 10000000000 | 35.552 | 29.0916 | 177.1015 | 89.495 | 90.037 | 7.758 | 90 | 10000000000 | 185.3787 | 202.9332 | 205.4565 | 192.0965 | 261.7889 | 263.2972 | 237.8915 | 10000000000 | 10000000000 | 40.0226 | 4.4563 | 40 | 10000000000 | 145 | 10000000000 | 40.0619 | 8.8136 | 40 | 88.7634 | 88.3382 | 52.5295 | 10000000000 | 90.0339 | 4.8769 | 90 | 95.1922 | 10000000000 | 88.5508 | 5 | 90 | 95.9723 | 14.409 | -18.6687 | 48.6036 | 72.02 | 0.85046
Log | 2238 | 18.65 | 2014-08-15 08:26 | C13EOAT_test | -0.0025 | 0.7365 | -0.37508 | 82.5708 | 283.4242 | 123.1514 | 1.4986 | -0.75924 | 4.0778 | 1.5 | 7.3542 | 24.1519 | 2.213 | 0.0082 | 168.6856 | 99.2 | 3.878 | 103.078 | 6.0898 | 103 | 103.193 | 103.9706 | 104 | 582.8562 | 19.0397 | 87.9748 | 80.7108 | 217.3664 | 216.643 | 395.112 | 84.3428 | 4.5161 | 84 | 1800.424 | 3.7426 | 1800 | 25.277 | 2.66 | 25 | 10000000000 | 35.542 | 29.1804 | 177.0766 | 89.477 | 90.0406 | 7.7535 | 90 | 10000000000 | 185.4971 | 202.9907 | 204.8551 | 192.1944 | 261.8607 | 263.3134 | 238.2996 | 10000000000 | 10000000000 | 40.0846 | 4.4385 | 40 | 10000000000 | 145 | 10000000000 | 40.0802 | 8.8103 | 40 | 88.7501 | 88.3264 | 52.5433 | 10000000000 | 89.9972 | 4.8817 | 90 | 95.1782 | 10000000000 | 88.5383 | 5 | 90 | 95.9486 | 14.409 | -18.4892 | 48.5067 | 72.01 | 0.85045
Log | 2239 | 18.6583 | 2014-08-15 08:27 | C13EOAT_test | -0.0025 | 0.73654 | -0.37508 | 80.8574 | 282.7621 | 119.1615 | 1.5117 | -0.75926 | 4.0779 | 1.5 | 7.3037 | 24.0306 | 2.1807 | 0.019702 | 168.7835 | 99.2 | 3.9119 | 103.1119 | 6.0829 | 103 | 103.1373 | 103.9771 | 104 | 585.9528 | 19.0397 | 88.0126 | 80.7709 | 217.3496 | 216.643 | 395.112 | 84.3918 | 4.5086 | 84 | 1800.046 | 3.7432 | 1800 | 25.3083 | 2.6551 | 25 | 10000000000 | 35.5397 | 29.2381 | 177.0649 | 89.4941 | 90.0708 | 7.7452 | 90 | 10000000000 | 185.5161 | 202.8208 | 204.7287 | 192.2222 | 262.053 | 263.8705 | 239.2286 | 10000000000 | 10000000000 | 40.0874 | 4.4169 | 40 | 10000000000 | 145 | 10000000000 | 40.0307 | 8.8103 | 40 | 88.764 | 88.3009 | 52.596 | 10000000000 | 90.0086 | 4.8702 | 90 | 95.1908 | 10000000000 | 88.5325 | 5 | 90 | 95.9616 | 14.4077 | -18.4291 | 48.3234 | 72 | 0.85035
Log | 2240 | 18.6667 | 2014-08-15 08:27 | C13EOAT_test | -0.0025 | 0.7368 | -0.37508 | 81.4624 | 283.0901 | 99.3429 | 1.4954 | -0.75935 | 4.0778 | 1.5 | 7.1373 | 24.2013 | 2.2085 | 0.0048535 | 168.5256 | 99.2 | 3.8374 | 103.0374 | 6.0852 | 103 | 103.1953 | 103.9996 | 104 | 579.0579 | 19.0397 | 87.8984 | 80.6272 | 217.3606 | 216.643 | 395.112 | 84.2628 | 4.5034 | 84 | 1799.56 | 3.7437 | 1800 | 25.2977 | 2.6511 | 25 | 10000000000 | 35.5449 | 29.2294 | 177.097 | 89.4882 | 90.0405 | 7.7465 | 90 | 10000000000 | 185.4612 | 203.6173 | 204.758 | 191.9841 | 262.2682 | 264.2818 | 239.9187 | 10000000000 | 10000000000 | 40.1609 | 4.3877 | 40 | 10000000000 | 145 | 10000000000 | 40.0499 | 8.8073 | 40 | 88.7787 | 88.3183 | 52.6635 | 10000000000 | 90.0175 | 4.8578 | 90 | 95.211 | 10000000000 | 88.5485 | 5 | 90 | 95.9509 | 14.4062 | -18.5728 | 47.714 | 72 | 0.85033
Log | 2241 | 18.675 | 2014-08-15 08:28 | C13EOAT_test | -0.0025 | 0.73547 | -0.37508 | 83.3193 | 283.2643 | 119.6634 | 1.5025 | -0.75935 | 4.0779 | 1.5 | 7.0546 | 24.136 | 2.1816 | 0.017148 | 168.8974 | 99.2 | 3.9106 | 103.1106 | 6.0777 | 103 | 103.2989 | 104.0077 | 104 | 574.0521 | 19.0397 | 88.06 | 80.8375 | 217.3489 | 216.643 | 395.4557 | 84.4487 | 4.4975 | 84 | 1799.995 | 3.7431 | 1800 | 25.2155 | 2.6494 | 25 | 10000000000 | 35.519 | 29.2615 | 177.0243 | 89.4848 | 90.047 | 7.7425 | 90 | 10000000000 | 185.5332 | 203.2117 | 205.5574 | 192.3281 | 261.8545 | 263.567 | 239.2955 | 10000000000 | 10000000000 | 40.1698 | 4.351 | 40 | 10000000000 | 145 | 10000000000 | 40.0497 | 8.8057 | 40 | 88.7368 | 88.2875 | 52.661 | 10000000000 | 90.0494 | 4.8393 | 90 | 95.2139 | 10000000000 | 88.5122 | 4.9999 | 90 | 95.9523 | 14.4076 | -18.3625 | 47.4097 | 72.01 | 0.85033
Log | 2242 | 18.6834 | 2014-08-15 08:28 | C13EOAT_test | -0.0025 | 0.7368 | -0.37508 | 78.4798 | 282.7163 | 121.4722 | 1.5005 | -0.75942 | 4.0779 | 1.5 | 7.0072 | 24.1807 | 2.1837 | 0.04128 | 168.4018 | 99.2 | 3.8516 | 103.0515 | 6.0753 | 103 | 103.3959 | 103.9991 | 104 | 573.4402 | 19.0405 | 87.8213 | 80.5805 | 217.3228 | 216.643 | 395.112 | 84.2009 | 4.4944 | 84 | 1799.631 | 3.7437 | 1800 | 25.2543 | 2.6451 | 25 | 10000000000 | 35.5778 | 29.2932 | 177.0915 | 89.4812 | 90.0439 | 7.74 | 90 | 10000000000 | 185.6042 | 203.198 | 205.9804 | 191.9361 | 261.9633 | 263.6942 | 239.2409 | 10000000000 | 10000000000 | 40.1156 | 4.3237 | 40 | 10000000000 | 145 | 10000000000 | 40.034 | 8.8047 | 40 | 88.7659 | 88.3256 | 52.655 | 10000000000 | 90.026 | 4.8397 | 90 | 95.1789 | 10000000000 | 88.5458 | 5 | 90 | 95.9477 | 14.4064 | -18.6195 | 47.2315 | 71.99 | 0.8505
Log | 2243 | 18.6917 | 2014-08-15 08:29 | C13EOAT_test | -0.0025 | 0.73679 | -0.37508 | 81.1819 | 282.7001 | 119.3602 | 1.4956 | -0.7593 | 4.0779 | 1.5 | 6.9792 | 24.1464 | 2.1979 | 0.038388 | 168.7423 | 99.2 | 3.9119 | 103.1119 | 6.0671 | 103 | 103.0691 | 103.9903 | 104 | 577.0092 | 19.0397 | 88.0028 | 80.7395 | 217.3575 | 216.643 | 395.112 | 84.3712 | 4.4883 | 84 | 1800.337 | 3.7428 | 1800 | 25.2818 | 2.6407 | 25 | 10000000000 | 35.5602 | 29.3271 | 177.0631 | 89.5148 | 90.0643 | 7.7338 | 90 | 10000000000 | 185.5574 | 202.7251 | 205.5049 | 192.1795 | 262.4528 | 264.2734 | 238.6441 | 10000000000 | 10000000000 | 40.0221 | 4.3142 | 40 | 10000000000 | 145 | 10000000000 | 40.0225 | 8.8039 | 40 | 88.7476 | 88.3155 | 52.7062 | 10000000000 | 90.0245 | 4.8346 | 90 | 95.2099 | 10000000000 | 88.5316 | 5 | 90 | 95.9452 | 14.406 | -18.4605 | 47.127 | 71.99 | 0.8504
Log | 2244 | 18.7 | 2014-08-15 08:29 | C13EOAT_test | -0.0025 | 0.73647 | -0.37508 | 78.5894 | 283.0536 | 108.4861 | 1.4997 | -0.75933 | 4.0779 | 1.5 | 6.9801 | 24.0906 | 2.1836 | 0.071425 | 168.2774 | 99.2 | 3.7438 | 102.9438 | 6.0742 | 103 | 103.1585 | 103.9806 | 104 | 579.282 | 19.0397 | 87.7747 | 80.5028 | 217.3264 | 216.643 | 395.112 | 84.1387 | 4.4827 | 84 | 1800.54 | 3.7425 | 1800 | 25.2876 | 2.6365 | 25 | 10000000000 | 35.6255 | 29.3775 | 177.0591 | 89.4637 | 90.0202 | 7.7385 | 90 | 10000000000 | 185.5736 | 203.0542 | 204.5672 | 191.7856 | 262.3518 | 264.5742 | 239.0367 | 10000000000 | 10000000000 | 39.9775 | 4.3153 | 40 | 10000000000 | 145 | 10000000000 | 39.9988 | 8.8043 | 40 | 88.7401 | 88.319 | 52.7117 | 10000000000 | 90.0027 | 4.838 | 90 | 95.175 | 10000000000 | 88.5295 | 5 | 90 | 95.9546 | 14.4072 | -18.6972 | 47.1325 | 71.99 | 0.8505
Log | 2245 | 18.7083 | 2014-08-15 08:30 | C13EOAT_test | -0.0025 | 0.7368 | -0.37508 | 78.8867 | 283.1969 | 121.1346 | 1.5059 | -0.75934 | 4.0779 | 1.5 | 7.062 | 24.0774 | 2.1901 | 0.081732 | 168.2475 | 99.2 | 3.8174 | 103.0174 | 6.0711 | 103 | 103.3987 | 103.9642 | 104 | 583.492 | 19.0397 | 87.783 | 80.4645 | 217.3446 | 216.643 | 395.112 | 84.1238 | 4.4825 | 84 | 1799.952 | 3.7434 | 1800 | 25.3351 | 2.6309 | 25 | 10000000000 | 35.6327 | 29.4508 | 177.0758 | 89.4652 | 90.0379 | 7.7336 | 90 | 10000000000 | 185.5545 | 203.7856 | 205.3051 | 192.3121 | 261.6473 | 263.6888 | 238.5733 | 10000000000 | 10000000000 | 39.9302 | 4.3278 | 40 | 10000000000 | 145 | 10000000000 | 39.996 | 8.8041 | 40 | 88.7361 | 88.3397 | 52.6985 | 10000000000 | 90.0118 | 4.8321 | 90 | 95.1876 | 10000000000 | 88.5379 | 5 | 90 | 95.9526 | 14.4078 | -18.7355 | 47.4376 | 71.99 | 0.85044
Log | 2246 | 18.7167 | 2014-08-15 08:30 | C13EOAT_test | -0.0025 | 0.73716 | -0.37508 | 81.3881 | 282.8268 | 113.8664 | 1.499 | -0.75922 | 4.0779 | 1.5 | 7.0806 | 24.1485 | 2.1804 | 0.010301 | 168.0835 | 99.2 | 3.932 | 103.1319 | 6.059 | 103 | 103.3118 | 103.9702 | 104 | 584.2536 | 19.0397 | 87.6977 | 80.3857 | 217.338 | 216.643 | 395.112 | 84.0417 | 4.4782 | 84 | 1799.7 | 3.7436 | 1800 | 25.3919 | 2.6243 | 25 | 10000000000 | 35.6288 | 29.4623 | 177.0832 | 89.447 | 90.0371 | 7.7326 | 90 | 10000000000 | 185.466 | 203.9892 | 205.397 | 192.2812 | 261.8845 | 263.5497 | 237.5459 | 10000000000 | 10000000000 | 39.8893 | 4.3505 | 40 | 10000000000 | 145 | 10000000000 | 40.011 | 8.8034 | 40 | 88.7415 | 88.3417 | 52.6999 | 10000000000 | 90.0155 | 4.8297 | 90 | 95.2185 | 10000000000 | 88.5416 | 4.9999 | 90 | 95.9365 | 14.4046 | -18.8143 | 47.5007 | 71.98 | 0.85049
Log | 2247 | 18.725 | 2014-08-15 08:31 | C13EOAT_test | -0.0025 | 0.73679 | -0.37508 | 79.7534 | 282.7581 | 113.8315 | 1.5028 | -0.75935 | 4.078 | 1.5 | 7.1196 | 24.1482 | 2.1881 | 0.021613 | 168.7937 | 99.2 | 3.8902 | 103.0902 | 6.0559 | 103 | 103.16 | 103.9784 | 104 | 579.1002 | 19.0397 | 88.0178 | 80.7759 | 217.3464 | 216.643 | 395.4557 | 84.3968 | 4.4718 | 84 | 1799.795 | 3.7435 | 1800 | 25.3483 | 2.6199 | 25 | 10000000000 | 35.653 | 29.5412 | 177.021 | 89.4288 | 90.0135 | 7.7355 | 90 | 10000000000 | 185.6365 | 203.3094 | 205.8113 | 191.8834 | 262.1549 | 263.8107 | 237.7522 | 10000000000 | 10000000000 | 39.8503 | 4.3816 | 40 | 10000000000 | 145 | 10000000000 | 40.0005 | 8.804 | 40 | 88.7414 | 88.2795 | 52.7918 | 10000000000 | 89.999 | 4.8367 | 90 | 95.1874 | 10000000000 | 88.5105 | 5 | 90 | 95.938 | 14.4051 | -18.4241 | 47.6465 | 71.98 | 0.85053
Log | 2248 | 18.7334 | 2014-08-15 08:31 | C13EOAT_test | -0.0025 | 0.7368 | -0.37508 | 75.9626 | 283.5196 | 118.1987 | 1.4988 | -0.75919 | 4.078 | 1.5 | 7.1353 | 24.1692 | 2.1804 | 0.040514 | 168.1816 | 99.2 | 3.8913 | 103.0913 | 6.0519 | 103 | 103.208 | 104.0005 | 104 | 579.4556 | 19.0505 | 87.7242 | 80.4574 | 217.3551 | 216.643 | 395.112 | 84.0908 | 4.4695 | 84 | 1800.426 | 3.7425 | 1800 | 25.3576 | 2.6145 | 25 | 10000000000 | 35.6685 | 29.6159 | 177.0186 | 89.467 | 89.9712 | 7.7421 | 90 | 10000000000 | 185.6703 | 203.7944 | 205.819 | 191.8577 | 262.698 | 264.1592 | 238.0333 | 10000000000 | 10000000000 | 39.8492 | 4.4156 | 40 | 10000000000 | 145 | 10000000000 | 39.9952 | 8.8044 | 40 | 88.7445 | 88.2742 | 52.8283 | 10000000000 | 90.0154 | 4.8318 | 90 | 95.1896 | 10000000000 | 88.5093 | 5 | 90 | 95.9339 | 14.4023 | -18.7426 | 47.6994 | 71.96 | 0.85045
Log | 2249 | 18.7417 | 2014-08-15 08:32 | C13EOAT_test | -0.0025 | 0.73622 | -0.37508 | 79.2604 | 283.1069 | 114.7906 | 1.4988 | -0.75939 | 4.078 | 1.5 | 7.1345 | 24.1213 | 2.1804 | 0.071007 | 168.5429 | 99.2 | 3.8177 | 103.0177 | 6.0528 | 103 | 103.3599 | 103.9881 | 104 | 575.6435 | 19.0399 | 87.8986 | 80.6443 | 217.3784 | 216.643 | 395.112 | 84.2715 | 4.4644 | 84 | 1799.993 | 3.7432 | 1800 | 25.3476 | 2.6096 | 25 | 10000000000 | 35.6616 | 29.576 | 177.0543 | 89.4568 | 90.0034 | 7.7369 | 90 | 10000000000 | 185.6149 | 203.0583 | 205.7387 | 191.9907 | 262.1464 | 263.8278 | 237.4875 | 10000000000 | 10000000000 | 39.8597 | 4.453 | 40 | 10000000000 | 145 | 10000000000 | 39.9967 | 8.8047 | 40 | 88.7326 | 88.3217 | 52.845 | 10000000000 | 90.0248 | 4.8284 | 90 | 95.1831 | 10000000000 | 88.5272 | 5 | 90 | 95.9333 | 14.4057 | -18.5557 | 47.7028 | 71.96 | 0.85043
Log | 2250 | 18.75 | 2014-08-15 08:32 | C13EOAT_test | -0.0025 | 0.73677 | -0.37508 | 78.3102 | 282.7684 | 107.2313 | 1.498 | -0.7592 | 4.0781 | 1.5 | 7.1551 | 24.1125 | 2.1804 | 0.1243 | 168.5522 | 99.2 | 3.8983 | 103.0983 | 6.0452 | 103 | 103.1864 | 103.9741 | 104 | 573.8303 | 19.0954 | 87.8962 | 80.656 | 217.3852 | 216.643 | 395.4557 | 84.2761 | 4.4608 | 84 | 1799.783 | 3.7434 | 1800 | 25.335 | 2.605 | 25 | 10000000000 | 35.6685 | 29.5583 | 177.0119 | 89.4279 | 89.9995 | 7.7374 | 90 | 10000000000 | 185.7764 | 203.5593 | 205.5956 | 191.9947 | 262.1623 | 263.5845 | 237.7489 | 10000000000 | 10000000000 | 39.9644 | 4.4646 | 40 | 10000000000 | 145 | 10000000000 | 39.9967 | 8.8051 | 40 | 88.7197 | 88.2921 | 52.8869 | 10000000000 | 90.0004 | 4.8388 | 90 | 95.1792 | 10000000000 | 88.5059 | 4.9999 | 90 | 95.9529 | 14.4056 | -18.544 | 47.779 | 71.95 | 0.85048
Log | 2251 | 18.7583 | 2014-08-15 08:33 | C13EOAT_test | -0.0025 | 0.7371 | -0.37508 | 80.1585 | 282.7498 | 118.0984 | 1.503 | -0.75929 | 4.0781 | 1.5 | 7.1107 | 24.1036 | 2.1805 | 0.13864 | 168.0817 | 99.2 | 3.9797 | 103.1797 | 6.0326 | 103 | 103.0819 | 103.9873 | 104 | 581.5992 | 19.0397 | 87.6929 | 80.3889 | 217.3722 | 216.643 | 395.4557 | 84.0409 | 4.4585 | 84 | 1800.295 | 3.7427 | 1800 | 25.3204 | 2.6003 | 25 | 10000000000 | 35.6906 | 29.5808 | 177.0446 | 89.4084 | 89.9797 | 7.7407 | 90 | 10000000000 | 185.5379 | 204.0337 | 205.5907 | 191.9465 | 261.7803 | 263.6429 | 237.335 | 10000000000 | 10000000000 | 40.0572 | 4.4622 | 40 | 10000000000 | 145 | 10000000000 | 39.9852 | 8.8065 | 40 | 88.7232 | 88.3215 | 52.8822 | 10000000000 | 90.0043 | 4.8399 | 90 | 95.1803 | 10000000000 | 88.5223 | 5 | 90 | 95.9524 | 14.4085 | -18.8111 | 47.6198 | 71.95 | 0.85043
Log | 2252 | 18.7667 | 2014-08-15 08:33 | C13EOAT_test | -0.0025 | 0.73635 | -0.37508 | 79.8796 | 283.1418 | 125.7883 | 1.498 | -0.75933 | 4.0781 | 1.5 | 7.0334 | 24.1835 | 2.2568 | 0.023308 | 168.5845 | 99.2 | 3.8306 | 103.0306 | 6.0402 | 103 | 103.3259 | 104.005 | 104 | 585.1669 | 19.0397 | 87.9177 | 80.6668 | 217.3539 | 216.643 | 395.112 | 84.2922 | 4.4557 | 84 | 1800.085 | 3.7431 | 1800 | 25.2837 | 2.5967 | 25 | 10000000000 | 35.6676 | 29.6603 | 177.045 | 89.398 | 90.0015 | 7.7376 | 90 | 10000000000 | 185.6233 | 203.0661 | 205.3792 | 192.1044 | 262.1241 | 263.4727 | 237.2452 | 10000000000 | 10000000000 | 40.0956 | 4.4472 | 40 | 10000000000 | 145 | 10000000000 | 39.9583 | 8.8092 | 40 | 88.719 | 88.326 | 52.9388 | 10000000000 | 89.969 | 4.8572 | 90 | 95.1569 | 10000000000 | 88.5225 | 5 | 90 | 95.9467 | 14.408 | -18.5332 | 47.3316 | 71.94 | 0.85042
Log | 2253 | 18.775 | 2014-08-15 08:34 | C13EOAT_test | -0.0025 | 0.7368 | -0.37508 | 80.7086 | 282.7495 | 109.7928 | 1.5115 | -0.75923 | 4.0782 | 1.5 | 6.9761 | 24.0535 | 2.1827 | 0.035879 | 168.1522 | 99.2 | 3.9585 | 103.1585 | 6.0267 | 103 | 103.2605 | 104.0104 | 104 | 583.6633 | 19.0397 | 87.7108 | 80.4414 | 217.3596 | 216.643 | 395.4557 | 84.0761 | 4.4517 | 84 | 1800.371 | 3.7425 | 1800 | 25.241 | 2.5939 | 25 | 10000000000 | 35.5849 | 29.7413 | 176.9979 | 89.4096 | 89.9809 | 7.7414 | 90 | 10000000000 | 185.5848 | 203.3071 | 205.53 | 192.2004 | 261.8908 | 263.3726 | 236.9596 | 10000000000 | 10000000000 | 40.1215 | 4.4261 | 40 | 10000000000 | 145 | 10000000000 | 39.9372 | 8.812 | 40 | 88.7231 | 88.2748 | 52.9565 | 10000000000 | 89.9875 | 4.8529 | 90 | 95.2017 | 10000000000 | 88.4989 | 5 | 90 | 95.9578 | 14.4083 | -18.7586 | 47.1196 | 71.94 | 0.85045
Log | 2254 | 18.7833 | 2014-08-15 08:34 | C13EOAT_test | -0.0025 | 0.73706 | -0.37508 | 79.9544 | 283.1443 | 111.5421 | 1.5144 | -0.75943 | 4.0781 | 1.5 | 6.9233 | 24.0304 | 2.1805 | 0.13151 | 168.3947 | 99.2 | 3.8575 | 103.0575 | 6.0286 | 103 | 103.2829 | 103.9878 | 104 | 579.8077 | 19.0397 | 87.8333 | 80.5614 | 217.341 | 216.643 | 395.4557 | 84.1974 | 4.4489 | 84 | 1800.488 | 3.7424 | 1800 | 25.1944 | 2.5919 | 25 | 10000000000 | 35.5585 | 29.7764 | 177.023 | 89.3981 | 89.9908 | 7.7407 | 90 | 10000000000 | 185.6596 | 203.0818 | 205.0923 | 192.5079 | 262.3662 | 263.3574 | 237.5517 | 10000000000 | 10000000000 | 40.1409 | 4.395 | 40 | 10000000000 | 145 | 10000000000 | 39.9528 | 8.8132 | 40 | 88.7347 | 88.2883 | 52.9895 | 10000000000 | 89.9869 | 4.8541 | 90 | 95.2168 | 10000000000 | 88.5115 | 5 | 90 | 95.9564 | 14.4069 | -18.6386 | 46.9183 | 71.94 | 0.85052
Log | 2255 | 18.7917 | 2014-08-15 08:35 | C13EOAT_test | -0.0025 | 0.73649 | -0.37508 | 78.9177 | 283.11 | 114.845 | 1.5001 | -0.75925 | 4.0781 | 1.5 | 6.9491 | 24.1308 | 2.1804 | 0.18822 | 168.3324 | 99.2 | 3.9249 | 103.1249 | 6.02 | 103 | 103.2839 | 104.0444 | 104 | 577.5998 | 19.0398 | 87.7944 | 80.538 | 217.3589 | 216.643 | 395.4557 | 84.1662 | 4.4463 | 84 | 1800.1 | 3.7429 | 1800 | 25.2191 | 2.5887 | 25 | 10000000000 | 35.5822 | 29.7633 | 177.0569 | 89.4273 | 90.0138 | 7.738 | 90 | 10000000000 | 185.5544 | 203.7349 | 205.2829 | 192.0637 | 261.6777 | 263.269 | 237.8625 | 10000000000 | 10000000000 | 40.1611 | 4.3596 | 40 | 10000000000 | 145 | 10000000000 | 39.946 | 8.815 | 40 | 88.7548 | 88.3022 | 53.0068 | 10000000000 | 90.0095 | 4.8459 | 90 | 95.2063 | 10000000000 | 88.5285 | 4.9999 | 90 | 95.956 | 14.4096 | -18.662 | 47.0216 | 71.94 | 0.85039
Log | 2256 | 18.8 | 2014-08-15 08:35 | C13EOAT_test | -0.0025 | 0.73705 | -0.37508 | 78.3469 | 283.1644 | 121.7184 | 1.4997 | -0.7593 | 4.0782 | 1.5 | 6.9744 | 24.2007 | 2.2151 | 0.093524 | 167.9779 | 99.2 | 3.8934 | 103.0934 | 6.0151 | 103 | 103.2916 | 104.0551 | 104 | 574.301 | 19.0625 | 87.615 | 80.3628 | 217.4489 | 216.643 | 395.4557 | 83.9889 | 4.4434 | 84 | 1799.804 | 3.7434 | 1800 | 25.2302 | 2.5853 | 25 | 10000000000 | 35.6193 | 29.632 | 177.0193 | 89.4521 | 89.9754 | 7.7451 | 90 | 10000000000 | 185.6384 | 203.3058 | 205.5538 | 192.0967 | 262.3824 | 263.9826 | 237.5625 | 10000000000 | 10000000000 | 40.1594 | 4.3205 | 40 | 10000000000 | 145 | 10000000000 | 39.9481 | 8.8164 | 40 | 88.7376 | 88.2816 | 53.0916 | 10000000000 | 90.0094 | 4.8461 | 90 | 95.2161 | 10000000000 | 88.5096 | 5 | 90 | 95.9528 | 14.411 | -18.8371 | 47.118 | 71.91 | 0.85041
Log | 2257 | 18.8083 | 2014-08-15 08:36 | C13EOAT_test | -0.0025 | 0.73625 | -0.37508 | 78.6548 | 283.1255 | 109.2998 | 1.5006 | -0.75934 | 4.0782 | 1.5 | 6.9836 | 24.0425 | 2.1814 | 0.24835 | 167.72 | 99.2 | 3.8433 | 103.0433 | 6.0165 | 103 | 103.0881 | 104.0501 | 104 | 574.0891 | 19.0459 | 87.4905 | 80.2294 | 217.3589 | 216.643 | 395.112 | 83.86 | 4.4455 | 84 | 1800.049 | 3.7429 | 1800 | 25.2407 | 2.5818 | 25 | 10000000000 | 35.6136 | 29.664 | 177.0245 | 89.4023 | 89.9886 | 7.7444 | 90 | 10000000000 | 185.6847 | 203.0737 | 205.2207 | 192.191 | 262.8972 | 264.2088 | 239.0608 | 10000000000 | 10000000000 | 40.0515 | 4.3026 | 40 | 10000000000 | 145 | 10000000000 | 39.9635 | 8.8168 | 40 | 88.7062 | 88.3183 | 53.1131 | 10000000000 | 90.0057 | 4.8488 | 90 | 95.1744 | 10000000000 | 88.5122 | 5 | 90 | 95.9445 | 14.4115 | -18.9705 | 47.1533 | 71.92 | 0.85043
Log | 2258 | 18.8167 | 2014-08-15 08:36 | C13EOAT_test | -0.0025 | 0.73408 | -0.37508 | 77.2379 | 283.264 | 113.7125 | 1.503 | -0.75916 | 4.0782 | 1.5 | 7.0221 | 24.1635 | 2.1804 | 0.21335 | 168.8045 | 99.2 | 3.8916 | 103.0916 | 6.0103 | 103 | 103.1555 | 104.0313 | 104 | 576.9254 | 19.3023 | 88.0195 | 80.7851 | 217.3724 | 216.643 | 395.112 | 84.4022 | 4.4399 | 84 | 1800.18 | 3.7427 | 1800 | 25.26 | 2.5779 | 25 | 10000000000 | 35.5675 | 29.6732 | 177.0171 | 89.404 | 89.9927 | 7.7448 | 90 | 10000000000 | 185.6604 | 203.0692 | 205.3655 | 192.2328 | 262.3785 | 264.4457 | 238.282 | 10000000000 | 10000000000 | 39.9666 | 4.3046 | 40 | 10000000000 | 145 | 10000000000 | 39.9741 | 8.8174 | 40 | 88.7207 | 88.2964 | 53.1053 | 10000000000 | 89.9865 | 4.8593 | 90 | 95.1906 | 10000000000 | 88.5085 | 5 | 90 | 95.9426 | 14.4114 | -18.4149 | 47.2961 | 71.92 | 0.85045
Log | 2259 | 18.825 | 2014-08-15 08:37 | C13EOAT_test | -0.0025 | 0.73715 | -0.37508 | 81.3832 | 283.1185 | 104.1552 | 1.4765 | -0.7593 | 4.0783 | 1.5 | 7.0986 | 24.0297 | 2.1804 | 0.27498 | 167.8738 | 99.2 | 3.8441 | 103.0441 | 6.0117 | 103 | 103.075 | 104.0338 | 104 | 579.8878 | 19.0397 | 87.5914 | 80.2824 | 217.3666 | 216.643 | 395.7994 | 83.9369 | 4.4383 | 84 | 1800.081 | 3.7426 | 1800 | 25.2774 | 2.574 | 25 | 10000000000 | 35.5852 | 29.7413 | 177.0185 | 89.4119 | 89.9632 | 7.7511 | 90 | 10000000000 | 185.7136 | 202.7133 | 205.3279 | 191.9838 | 262.4293 | 264.8914 | 241.0833 | 10000000000 | 10000000000 | 39.8983 | 4.3181 | 40 | 10000000000 | 145 | 10000000000 | 39.9822 | 8.8182 | 40 | 88.7255 | 88.293 | 53.1406 | 10000000000 | 89.9741 | 4.8668 | 90 | 95.2086 | 10000000000 | 88.5092 | 5 | 90 | 95.9488 | 14.4097 | -18.9176 | 47.5769 | 71.91 | 0.85048
Log | 2260 | 18.8333 | 2014-08-15 08:37 | C13EOAT_test | -0.0025 | 0.73684 | -0.37508 | 77.1622 | 282.8258 | 125.7473 | 1.5069 | -0.7592 | 4.0783 | 1.5 | 7.1833 | 24.0297 | 2.1804 | 0.15025 | 168.0791 | 99.2 | 3.966 | 103.166 | 5.9983 | 103 | 103.1132 | 104.0374 | 104 | 587.0492 | 19.0397 | 87.6939 | 80.3852 | 217.3988 | 216.643 | 395.7994 | 84.0396 | 4.439 | 84 | 1800.088 | 3.7425 | 1800 | 25.317 | 2.5691 | 25 | 10000000000 | 35.608 | 29.8285 | 177.0736 | 89.4409 | 89.9677 | 7.7518 | 90 | 10000000000 | 185.6571 | 202.8424 | 204.8977 | 192.0806 | 261.7346 | 263.4509 | 240.627 | 10000000000 | 10000000000 | 39.9138 | 4.3414 | 40 | 10000000000 | 145 | 10000000000 | 39.9597 | 8.8201 | 40 | 88.7329 | 88.3407 | 53.1948 | 10000000000 | 90.0257 | 4.8507 | 90 | 95.2287 | 10000000000 | 88.5368 | 5 | 90 | 95.9341 | 14.4077 | -18.8148 | 47.8875 | 71.91 | 0.85047
Log | 2261 | 18.8417 | 2014-08-15 08:38 | C13EOAT_test | -0.0025 | 0.73574 | -0.37508 | 80.5851 | 282.9747 | 101.8845 | 1.5054 | -0.75928 | 4.0783 | 1.5 | 7.2158 | 24.0929 | 2.1975 | 0.35717 | 168.7661 | 99.2 | 3.8613 | 103.0613 | 6.0018 | 103 | 103.2722 | 104.0359 | 104 | 584.1005 | 19.0397 | 88.0022 | 80.7639 | 217.3762 | 216.643 | 395.7994 | 84.383 | 4.4355 | 84 | 1799.596 | 3.7431 | 1800 | 25.3163 | 2.5646 | 25 | 10000000000 | 35.636 | 29.8273 | 177.0273 | 89.4096 | 89.9581 | 7.7552 | 90 | 10000000000 | 185.63 | 203.3143 | 204.5777 | 191.889 | 262.6566 | 264.7985 | 241.4899 | 10000000000 | 10000000000 | 39.8244 | 4.3796 | 40 | 10000000000 | 145 | 10000000000 | 39.9594 | 8.821 | 40 | 88.7199 | 88.3074 | 53.1532 | 10000000000 | 89.9945 | 4.8649 | 90 | 95.2031 | 10000000000 | 88.5136 | 5 | 90 | 95.928 | 14.4055 | -18.4361 | 48.0039 | 71.9 | 0.85044
Log | 2262 | 18.85 | 2014-08-15 08:38 | C13EOAT_test | -0.0025 | 0.7371 | -0.37508 | 80.4501 | 282.7402 | 126.4028 | 1.4943 | -0.75925 | 4.0784 | 1.5 | 7.2385 | 24.0702 | 2.1804 | 0.32254 | 167.8481 | 99.2 | 3.8984 | 103.0984 | 5.9954 | 103 | 103.2453 | 104.0393 | 104 | 581.8119 | 19.0397 | 87.5582 | 80.2898 | 217.3342 | 216.643 | 395.7994 | 83.924 | 4.4376 | 84 | 1799.844 | 3.7423 | 1800 | 25.2777 | 2.5613 | 25 | 10000000000 | 35.6412 | 29.8437 | 176.9915 | 89.3966 | 89.9503 | 7.7586 | 90 | 10000000000 | 185.6365 | 203.7811 | 205.5716 | 191.6106 | 262.1199 | 264.2644 | 240.377 | 10000000000 | 10000000000 | 39.8604 | 4.4133 | 40 | 10000000000 | 145 | 10000000000 | 39.9611 | 8.8217 | 40 | 88.7257 | 88.2658 | 53.174 | 10000000000 | 89.9723 | 4.8762 | 90 | 95.1857 | 10000000000 | 88.4957 | 5 | 90 | 95.9334 | 14.4071 | -18.9101 | 48.0882 | 71.9 | 0.85035
Log | 2263 | 18.8583 | 2014-08-15 08:39 | C13EOAT_test | -0.0025 | 0.73588 | -0.37508 | 82.3655 | 282.7771 | 116.2918 | 1.4919 | -0.75926 | 4.0784 | 1.5 | 7.2358 | 24.0811 | 2.1804 | 0.44392 | 168.2124 | 99.2 | 3.8294 | 103.0294 | 5.9949 | 103 | 103.0892 | 104.0389 | 104 | 576.0714 | 19.0397 | 87.7555 | 80.4569 | 217.3499 | 216.643 | 395.4557 | 84.1062 | 4.4378 | 84 | 1799.895 | 3.7422 | 1800 | 25.2505 | 2.5581 | 25 | 10000000000 | 35.6023 | 29.8832 | 177.0313 | 89.3826 | 89.9575 | 7.7595 | 90 | 10000000000 | 185.6718 | 203.5618 | 205.7902 | 191.4024 | 261.999 | 264.567 | 239.4986 | 10000000000 | 10000000000 | 39.8597 | 4.4454 | 40 | 10000000000 | 145 | 10000000000 | 39.9658 | 8.8223 | 40 | 88.7345 | 88.2967 | 53.1983 | 10000000000 | 89.9852 | 4.8735 | 90 | 95.1939 | 10000000000 | 88.5156 | 4.9999 | 90 | 95.9367 | 14.4089 | -18.7431 | 48.0818 | 71.9 | 0.85048
Log | 2264 | 18.8667 | 2014-08-15 08:39 | C13EOAT_test | -0.0025 | 0.73396 | -0.37508 | 79.4807 | 283.5025 | 119.381 | 1.399 | -0.75928 | 4.0784 | 1.5 | 7.1632 | 24.1261 | 2.1804 | 0.48026 | 168.258 | 99.2 | 3.9181 | 103.1181 | 5.9864 | 103 | 102.9642 | 104.0452 | 104 | 578.4105 | 19.0584 | 87.7713 | 80.4867 | 217.3408 | 216.643 | 395.112 | 84.129 | 4.4385 | 84 | 1799.875 | 3.7421 | 1800 | 25.2246 | 2.5551 | 25 | 10000000000 | 35.5292 | 29.9134 | 176.9973 | 89.3916 | 89.978 | 7.7583 | 90 | 10000000000 | 185.658 | 203.0555 | 206.0432 | 191.8325 | 262.001 | 264.1827 | 239.0049 | 10000000000 | 10000000000 | 39.9384 | 4.463 | 40 | 10000000000 | 145 | 10000000000 | 39.9377 | 8.8247 | 40 | 88.7232 | 88.2741 | 53.1853 | 10000000000 | 89.9657 | 4.8861 | 90 | 95.1522 | 10000000000 | 88.4986 | 5 | 90 | 95.9463 | 14.4105 | -18.7133 | 47.8184 | 71.9 | 0.85054
Log | 2265 | 18.875 | 2014-08-15 08:40 | C13EOAT_test | -0.0025 | 0.73576 | -0.37508 | 80.7048 | 283.0124 | 125.7099 | 1.4864 | -0.75925 | 4.0784 | 1.5 | 7.0866 | 24.1872 | 2.1804 | 0.48584 | 168.4255 | 99.2 | 3.9577 | 103.1577 | 5.9764 | 103 | 103.2203 | 104.0514 | 104 | 577.0925 | 19.2476 | 87.8589 | 80.5666 | 217.366 | 216.643 | 395.4557 | 84.2127 | 4.4361 | 84 | 1800.269 | 3.7414 | 1800 | 25.1401 | 2.5542 | 25 | 10000000000 | 35.4985 | 29.965 | 176.9933 | 89.4093 | 89.9751 | 7.7606 | 90 | 10000000000 | 185.6894 | 202.8265 | 205.0946 | 192.0062 | 262.9235 | 264.5424 | 238.4041 | 10000000000 | 10000000000 | 40.0124 | 4.4644 | 40 | 10000000000 | 145 | 10000000000 | 39.9327 | 8.826 | 40 | 88.7108 | 88.2826 | 53.2153 | 10000000000 | 89.9511 | 4.8975 | 90 | 95.1465 | 10000000000 | 88.4967 | 5 | 90 | 95.9408 | 14.4093 | -18.6334 | 47.5317 | 71.88 | 0.85039
Log | 2266 | 18.8834 | 2014-08-15 08:40 | C13EOAT_test | -0.0025 | 0.73572 | -0.37508 | 79.9852 | 282.7528 | 109.9371 | 1.5072 | -0.75931 | 4.0784 | 1.5 | 7.0567 | 24.1315 | 2.1804 | 0.41414 | 167.9876 | 99.2 | 3.8489 | 103.0489 | 5.9799 | 103 | 103.2023 | 104.0276 | 104 | 582.0598 | 19.2583 | 87.6335 | 80.3541 | 217.3577 | 216.643 | 395.4557 | 83.9938 | 4.4368 | 84 | 1800.107 | 3.7417 | 1800 | 25.1404 | 2.552 | 25 | 10000000000 | 35.5091 | 30.0414 | 177.0474 | 89.4355 | 89.9651 | 7.7634 | 90 | 10000000000 | 185.6631 | 203.3679 | 205.3931 | 191.9401 | 261.7973 | 264.2492 | 238.6551 | 10000000000 | 10000000000 | 40.0684 | 4.4592 | 40 | 10000000000 | 145 | 10000000000 | 39.9299 | 8.8276 | 40 | 88.7232 | 88.3242 | 53.2576 | 10000000000 | 89.9913 | 4.8886 | 90 | 95.1647 | 10000000000 | 88.5237 | 5 | 90 | 95.9487 | 14.4098 | -18.8459 | 47.4215 | 71.88 | 0.85044
Log | 2267 | 18.8917 | 2014-08-15 08:41 | C13EOAT_test | -0.0025 | 0.73621 | -0.37508 | 82.1253 | 283.1254 | 109.0909 | 1.5065 | -0.75924 | 4.0785 | 1.5 | 7.0067 | 24.1559 | 2.1872 | 0.3179 | 168.0324 | 99.2 | 3.878 | 103.078 | 5.9751 | 103 | 103.0159 | 104.0343 | 104 | 584.1366 | 19.043 | 87.6644 | 80.368 | 217.3657 | 216.643 | 395.112 | 84.0162 | 4.4387 | 84 | 1800.089 | 3.7417 | 1800 | 25.1769 | 2.5489 | 25 | 10000000000 | 35.5222 | 30.1123 | 177.0563 | 89.4129 | 89.984 | 7.7613 | 90 | 10000000000 | 185.6953 | 204.0463 | 206.033 | 192.1053 | 261.4397 | 263.2525 | 236.6666 | 10000000000 | 10000000000 | 40.1345 | 4.4339 | 40 | 10000000000 | 145 | 10000000000 | 39.9482 | 8.8285 | 40 | 88.7226 | 88.3337 | 53.2902 | 10000000000 | 89.989 | 4.8921 | 90 | 95.1843 | 10000000000 | 88.5282 | 5 | 90 | 95.9483 | 14.4066 | -18.832 | 47.23 | 71.88 | 0.85056
Log | 2268 | 18.9 | 2014-08-15 08:41 | C13EOAT_test | -0.0025 | 0.73555 | -0.37508 | 81.8433 | 282.7924 | 100.2562 | 1.5021 | -0.75925 | 4.0785 | 1.5 | 7.0549 | 24.1397 | 2.1804 | 0.45843 | 167.9019 | 99.2 | 3.8241 | 103.0241 | 5.9767 | 103 | 103.1869 | 104.0316 | 104 | 583.1365 | 19.044 | 87.5909 | 80.3109 | 217.3792 | 216.643 | 395.112 | 83.9509 | 4.4397 | 84 | 1800.072 | 3.7415 | 1800 | 25.2069 | 2.5458 | 25 | 10000000000 | 35.5348 | 30.0512 | 177.0169 | 89.3937 | 89.9518 | 7.768 | 90 | 10000000000 | 185.653 | 204.3213 | 205.8136 | 192.1335 | 261.9206 | 263.8718 | 237.8422 | 10000000000 | 10000000000 | 40.1426 | 4.4039 | 40 | 10000000000 | 145 | 10000000000 | 39.9425 | 8.8306 | 40 | 88.7174 | 88.2994 | 53.2826 | 10000000000 | 89.9668 | 4.9016 | 90 | 95.1892 | 10000000000 | 88.5084 | 5 | 90 | 95.9494 | 14.4081 | -18.8891 | 47.4118 | 71.87 | 0.85039
Log | 2269 | 18.9083 | 2014-08-15 08:42 | C13EOAT_test | -0.0025 | 0.73618 | -0.37508 | 85.0419 | 282.7548 | 124.1617 | 1.4887 | -0.75923 | 4.0786 | 1.5 | 6.9863 | 24.0834 | 2.1804 | 0.49168 | 167.5045 | 99.2 | 3.9157 | 103.1157 | 5.9676 | 103 | 103.133 | 104.0227 | 104 | 582.9293 | 19.0397 | 87.3954 | 80.1091 | 217.3414 | 216.643 | 395.4557 | 83.7523 | 4.4425 | 84 | 1799.862 | 3.7418 | 1800 | 25.1556 | 2.5442 | 25 | 10000000000 | 35.4934 | 30.0169 | 177.0029 | 89.4152 | 89.9591 | 7.7683 | 90 | 10000000000 | 185.674 | 204.4862 | 205.4059 | 191.9534 | 261.9226 | 263.7643 | 237.3588 | 10000000000 | 10000000000 | 40.1805 | 4.3664 | 40 | 10000000000 | 145 | 10000000000 | 39.9295 | 8.8331 | 40 | 88.7257 | 88.2772 | 53.3533 | 10000000000 | 90 | 4.8936 | 90 | 95.1501 | 10000000000 | 88.5015 | 5 | 90 | 95.9568 | 14.4114 | -19.0908 | 47.163 | 71.86 | 0.85034
Log | 2270 | 18.9167 | 2014-08-15 08:42 | C13EOAT_test | -0.0025 | 0.73588 | -0.37508 | 79.8292 | 282.9899 | 102.0426 | 1.4747 | -0.75921 | 4.0787 | 1.5 | 7.0086 | 24.1649 | 2.1804 | 0.36663 | 167.4044 | 99.2 | 3.7253 | 102.9253 | 5.9775 | 103 | 103.0411 | 104.0534 | 104 | 573.9437 | 19.0686 | 87.3434 | 80.0609 | 217.3915 | 216.643 | 395.112 | 83.7022 | 4.4458 | 84 | 1799.34 | 3.7427 | 1800 | 25.1434 | 2.5424 | 25 | 10000000000 | 35.5191 | 30.1115 | 177.0363 | 89.4072 | 89.9709 | 7.7677 | 90 | 10000000000 | 185.5797 | 203.9292 | 205.7207 | 191.8435 | 261.8954 | 263.2582 | 237.3794 | 10000000000 | 10000000000 | 40.1345 | 4.3323 | 40 | 10000000000 | 145 | 10000000000 | 39.9724 | 8.8326 | 40 | 88.7378 | 88.2985 | 53.3568 | 10000000000 | 90.0027 | 4.8938 | 90 | 95.155 | 10000000000 | 88.5181 | 5 | 90 | 95.9522 | 14.4106 | -19.1391 | 47.2444 | 71.86 | 0.85045
Log | 2271 | 18.925 | 2014-08-15 08:43 | C13EOAT_test | -0.0025 | 0.73586 | -0.37508 | 82.7291 | 282.7611 | 126.5313 | 1.5039 | -0.75927 | 4.0787 | 1.5 | 7.0305 | 24.1336 | 2.1804 | 0.55888 | 167.7228 | 99.2 | 3.7886 | 102.9886 | 5.9749 | 103 | 103.0617 | 104.0402 | 104 | 573.5018 | 19.083 | 87.4873 | 80.2355 | 217.3648 | 216.643 | 395.112 | 83.8614 | 4.4493 | 84 | 1800.031 | 3.7418 | 1800 | 25.1867 | 2.5388 | 25 | 10000000000 | 35.4883 | 30.1388 | 177.0645 | 89.4544 | 90.0038 | 7.7631 | 90 | 10000000000 | 185.5615 | 203.9492 | 205.4886 | 191.8745 | 261.9208 | 263.132 | 237.5224 | 10000000000 | 10000000000 | 40.1069 | 4.3064 | 40 | 10000000000 | 145 | 10000000000 | 39.9976 | 8.8321 | 40 | 88.7396 | 88.3248 | 53.3695 | 10000000000 | 90.0178 | 4.8866 | 90 | 95.1568 | 10000000000 | 88.5322 | 5 | 90 | 95.9453 | 14.4078 | -18.9645 | 47.3206 | 71.85 | 0.85035
Log | 2272 | 18.9334 | 2014-08-15 08:43 | C13EOAT_test | -0.0025 | 0.73619 | -0.37508 | 80.5248 | 283.1228 | 110.3916 | 1.4995 | -0.75936 | 4.0787 | 1.5 | 7.0827 | 24.0641 | 2.1804 | 0.53345 | 167.6826 | 99.2 | 3.8701 | 103.0701 | 5.9673 | 103 | 103.0918 | 104.0236 | 104 | 571.1329 | 19.143 | 87.4879 | 80.1947 | 217.3597 | 216.643 | 395.4557 | 83.8413 | 4.451 | 84 | 1799.545 | 3.7425 | 1800 | 25.205 | 2.5355 | 25 | 10000000000 | 35.5881 | 30.1195 | 177.0975 | 89.4315 | 90.013 | 7.7617 | 90 | 10000000000 | 185.6021 | 203.7944 | 205.5644 | 191.8961 | 261.9406 | 262.7371 | 237.8048 | 10000000000 | 10000000000 | 39.9864 | 4.3033 | 40 | 10000000000 | 145 | 10000000000 | 39.9994 | 8.8324 | 40 | 88.7554 | 88.3422 | 53.3791 | 10000000000 | 90.0124 | 4.8884 | 90 | 95.1924 | 10000000000 | 88.5488 | 5 | 90 | 95.9498 | 14.4085 | -19.0053 | 47.5159 | 71.85 | 0.85038
Log | 2273 | 18.9417 | 2014-08-15 08:44 | C13EOAT_test | -0.0025 | 0.73622 | -0.37508 | 82.9348 | 283.347 | 107.9754 | 1.4666 | -0.75928 | 4.0788 | 1.5 | 7.1844 | 24.0681 | 2.1804 | 0.50007 | 167.289 | 99.2 | 3.7988 | 102.9988 | 5.9731 | 103 | 103.1569 | 104.0275 | 104 | 580.4767 | 19.0861 | 87.2802 | 80.0088 | 217.3514 | 216.643 | 395.112 | 83.6445 | 4.4566 | 84 | 1799.797 | 3.7421 | 1800 | 25.2632 | 2.5308 | 25 | 10000000000 | 35.6071 | 30.1508 | 177.0706 | 89.4571 | 90.0141 | 7.7608 | 90 | 10000000000 | 185.6918 | 203.1223 | 205.6471 | 192.2083 | 262.0995 | 263.5361 | 237.8195 | 10000000000 | 10000000000 | 39.931 | 4.3131 | 40 | 10000000000 | 145 | 10000000000 | 39.9671 | 8.8339 | 40 | 88.7422 | 88.3284 | 53.3324 | 10000000000 | 90.0289 | 4.878 | 90 | 95.1722 | 10000000000 | 88.5353 | 5 | 90 | 95.9533 | 14.4073 | -19.1911 | 47.8907 | 71.85 | 0.85042
Log | 2274 | 18.95 | 2014-08-15 08:44 | C13EOAT_test | -0.0025 | 0.73624 | -0.37508 | 80.9515 | 283.1248 | 121.8526 | 1.5043 | -0.75927 | 4.0787 | 1.5 | 7.1901 | 24.0451 | 2.1804 | 0.53017 | 167.3251 | 99.2 | 3.8306 | 103.0306 | 5.9691 | 103 | 103.2378 | 104.0436 | 104 | 585.1246 | 19.0433 | 87.2886 | 80.0365 | 217.3481 | 216.643 | 395.112 | 83.6625 | 4.4616 | 84 | 1800.282 | 3.7413 | 1800 | 25.32 | 2.5256 | 25 | 10000000000 | 35.68 | 30.171 | 177.1122 | 89.4923 | 90.0237 | 7.758 | 90 | 10000000000 | 185.7064 | 203.8099 | 205.2736 | 192.6637 | 261.6699 | 263.5547 | 237.3275 | 10000000000 | 10000000000 | 39.9553 | 4.3258 | 40 | 10000000000 | 145 | 10000000000 | 40.0157 | 8.8313 | 40 | 88.7642 | 88.348 | 53.3686 | 10000000000 | 90.0085 | 4.8793 | 90 | 95.189 | 10000000000 | 88.5561 | 5 | 90 | 95.9412 | 14.4078 | -19.1635 | 47.9129 | 71.83 | 0.85036
Log | 2275 | 18.9583 | 2014-08-15 08:45 | C13EOAT_test | -0.0025 | 0.73377 | -0.37508 | 80.9358 | 283.1174 | 115.4276 | 1.391 | -0.75922 | 4.0788 | 1.5 | 7.1112 | 24.2009 | 2.1924 | 0.45947 | 167.2872 | 99.2 | 3.7221 | 102.9221 | 5.9782 | 103 | 103.0458 | 104.0149 | 104 | 583.488 | 19.0397 | 87.2713 | 80.0159 | 217.3772 | 216.643 | 394.7683 | 83.6436 | 4.4674 | 84 | 1799.948 | 3.7419 | 1800 | 25.2541 | 2.5232 | 25 | 10000000000 | 35.6346 | 30.1348 | 177.1092 | 89.489 | 90.0287 | 7.7562 | 90 | 10000000000 | 185.7629 | 203.2766 | 205.1835 | 192.4335 | 262.8556 | 264.6383 | 238.2874 | 10000000000 | 10000000000 | 39.9049 | 4.3476 | 40 | 10000000000 | 145 | 10000000000 | 40.0236 | 8.8303 | 40 | 88.7615 | 88.3477 | 53.3879 | 10000000000 | 90.0336 | 4.8624 | 90 | 95.2259 | 10000000000 | 88.5546 | 4.9999 | 90 | 95.9331 | 14.406 | -19.1841 | 47.6167 | 71.83 | 0.85037
Log | 2276 | 18.9667 | 2014-08-15 08:45 | C13EOAT_test | -0.0025 | 0.73582 | -0.37508 | 81.1619 | 282.6576 | 106.4919 | 1.5035 | -0.75936 | 4.0788 | 1.5 | 6.927 | 24.1668 | 2.1804 | 0.51636 | 167.382 | 99.2 | 3.8035 | 103.0035 | 5.9742 | 103 | 103.0934 | 104.0348 | 104 | 578.6809 | 19.0475 | 87.339 | 80.043 | 217.3376 | 216.643 | 394.7683 | 83.691 | 4.4739 | 84 | 1800.696 | 3.7408 | 1800 | 25.1334 | 2.5232 | 25 | 10000000000 | 35.4971 | 30.0518 | 177.1003 | 89.4433 | 90.0042 | 7.7591 | 90 | 10000000000 | 185.6265 | 203.3164 | 204.8967 | 192.1497 | 262.4462 | 263.724 | 238.5073 | 10000000000 | 10000000000 | 39.884 | 4.3763 | 40 | 10000000000 | 145 | 10000000000 | 40.0245 | 8.8293 | 40 | 88.7565 | 88.3437 | 53.3934 | 10000000000 | 89.9922 | 4.8718 | 90 | 95.2065 | 10000000000 | 88.5501 | 5 | 90 | 95.9351 | 14.4074 | -19.1569 | 46.9333 | 71.81 | 0.85035
Log | 2277 | 18.975 | 2014-08-15 08:46 | C13EOAT_test | -0.0025 | 0.73555 | -0.37508 | 77.9512 | 283.1169 | 122.0532 | 1.5031 | -0.7593 | 4.0788 | 1.5 | 6.8441 | 24.2007 | 2.1805 | 0.53063 | 166.9758 | 99.2 | 3.6353 | 102.8353 | 5.991 | 103 | 103.2955 | 104.0615 | 104 | 574.2008 | 19.166 | 87.1259 | 79.8499 | 217.3413 | 216.643 | 394.7683 | 83.4879 | 4.4786 | 84 | 1800.282 | 3.7417 | 1800 | 25.0831 | 2.523 | 25 | 10000000000 | 35.4978 | 30.135 | 177.0872 | 89.4806 | 90.0318 | 7.7534 | 90 | 10000000000 | 185.7125 | 203.5587 | 205.8463 | 192.4015 | 262.3534 | 264.0253 | 237.8109 | 10000000000 | 10000000000 | 39.8911 | 4.4024 | 40 | 10000000000 | 145 | 10000000000 | 40.0932 | 8.8243 | 40 | 88.7585 | 88.3287 | 53.3998 | 10000000000 | 90.0303 | 4.8519 | 90 | 95.1945 | 10000000000 | 88.5436 | 5 | 90 | 95.9418 | 14.407 | -19.3501 | 46.6143 | 71.81 | 0.85046
Log | 2278 | 18.9833 | 2014-08-15 08:46 | C13EOAT_test | -0.0025 | 0.73539 | -0.37508 | 82.0563 | 282.8575 | 116.6176 | 1.5061 | -0.75932 | 4.0789 | 1.5 | 6.7489 | 24.2005 | 2.1811 | 0.56529 | 167.0242 | 99.2 | 3.8098 | 103.0098 | 5.9809 | 103 | 103.3266 | 104.06 | 104 | 573.3104 | 19.332 | 87.153 | 79.8712 | 217.3727 | 216.643 | 395.112 | 83.5121 | 4.4857 | 84 | 1800.668 | 3.7408 | 1800 | 25.11 | 2.5211 | 25 | 10000000000 | 35.5085 | 30.2711 | 177.0782 | 89.4858 | 90.0465 | 7.7493 | 90 | 10000000000 | 185.6894 | 203.2534 | 205.3109 | 192.7541 | 262.175 | 263.8742 | 238.0049 | 10000000000 | 10000000000 | 39.9059 | 4.4285 | 40 | 10000000000 | 145 | 10000000000 | 40.0621 | 8.8235 | 40 | 88.7617 | 88.3165 | 53.3884 | 10000000000 | 90.0365 | 4.8462 | 90 | 95.1854 | 10000000000 | 88.5391 | 5 | 90 | 95.9471 | 14.409 | -19.3288 | 46.2526 | 71.82 | 0.85043
Log | 2279 | 18.9917 | 2014-08-15 08:47 | C13EOAT_test | -0.0025 | 0.73586 | -0.37508 | 82.517 | 283.2165 | 110.1039 | 1.5076 | -0.75927 | 4.0789 | 1.5 | 6.6759 | 24.2007 | 2.1804 | 0.4761 | 167.5471 | 99.2 | 3.7312 | 102.9312 | 5.9856 | 103 | 103.1751 | 104.0238 | 104 | 571.0032 | 19.4522 | 87.3985 | 80.1486 | 217.3611 | 216.643 | 395.112 | 83.7735 | 4.4916 | 84 | 1800.022 | 3.7417 | 1800 | 25.1091 | 2.5195 | 25 | 10000000000 | 35.492 | 30.235 | 177.0881 | 89.5085 | 90.0398 | 7.7484 | 90 | 10000000000 | 185.6899 | 203.8149 | 205.3279 | 192.2482 | 262.6803 | 263.663 | 238.2788 | 10000000000 | 10000000000 | 39.9552 | 4.4418 | 40 | 10000000000 | 145 | 10000000000 | 40.0677 | 8.8205 | 40 | 88.7544 | 88.3337 | 53.3588 | 10000000000 | 89.9913 | 4.8589 | 90 | 95.1938 | 10000000000 | 88.544 | 5 | 90 | 95.9491 | 14.4075 | -19.0514 | 45.9684 | 71.82 | 0.85048
Log | 2280 | 19 | 2014-08-15 08:47 | C13EOAT_test | -0.0025 | 0.73584 | -0.37508 | 85.2261 | 282.7383 | 118.1679 | 1.4956 | -0.75921 | 4.079 | 1.5 | 6.5748 | 24.187 | 2.1924 | 0.63182 | 167.3198 | 99.2 | 3.7622 | 102.9622 | 5.9874 | 103 | 103.2025 | 104.0274 | 104 | 582.5235 | 19.0465 | 87.28 | 80.0397 | 217.348 | 216.643 | 395.112 | 83.6599 | 4.4987 | 84 | 1800.148 | 3.7418 | 1800 | 25.0562 | 2.5192 | 25 | 10000000000 | 35.4816 | 30.2303 | 177.0772 | 89.4857 | 90.0213 | 7.7489 | 90 | 10000000000 | 185.7209 | 203.346 | 205.5664 | 192.5389 | 262.5994 | 264.1182 | 237.087 | 10000000000 | 10000000000 | 40.0122 | 4.4364 | 40 | 10000000000 | 145 | 10000000000 | 40.0677 | 8.8182 | 40 | 88.7425 | 88.3347 | 53.3379 | 10000000000 | 90.0099 | 4.8493 | 90 | 95.1824 | 10000000000 | 88.5386 | 5 | 90 | 95.9482 | 14.4074 | -19.1603 | 45.5666 | 71.81 | 0.85038
Log | 2281 | 19.0084 | 2014-08-15 08:48 | C13EOAT_test | -0.0025 | 0.73378 | -0.37508 | 82.8757 | 282.9098 | 102.6318 | 1.4784 | -0.75928 | 4.079 | 1.5 | 6.6262 | 24.1485 | 2.1804 | 0.61125 | 167.7403 | 99.2 | 3.8621 | 103.0621 | 5.9798 | 103 | 103.0091 | 104.0286 | 104 | 583.1974 | 19.0686 | 87.4945 | 80.2458 | 217.3443 | 216.643 | 394.7683 | 83.8702 | 4.504 | 84 | 1799.679 | 3.7427 | 1800 | 25.1385 | 2.5159 | 25 | 10000000000 | 35.5123 | 30.2848 | 177.0883 | 89.5011 | 90.037 | 7.7437 | 90 | 10000000000 | 185.696 | 203.0786 | 205.9488 | 192.7108 | 261.5797 | 263.8957 | 237.0022 | 10000000000 | 10000000000 | 40.0953 | 4.4205 | 40 | 10000000000 | 145 | 10000000000 | 40.0733 | 8.8156 | 40 | 88.7596 | 88.3287 | 53.3698 | 10000000000 | 90.0265 | 4.8388 | 90 | 95.2041 | 10000000000 | 88.5441 | 5 | 90 | 95.9524 | 14.4072 | -18.9541 | 45.7706 | 71.79 | 0.85044
Log | 2282 | 19.0167 | 2014-08-15 08:48 | C13EOAT_test | -0.0025 | 0.73568 | -0.37508 | 79.3146 | 283.4836 | 119.743 | 1.4822 | -0.75928 | 4.079 | 1.5 | 6.6749 | 24.2066 | 2.182 | 0.61014 | 167.6866 | 99.2 | 3.7899 | 102.9899 | 5.9843 | 103 | 103.1323 | 104.0296 | 104 | 581.4938 | 19.0912 | 87.489 | 80.1976 | 217.3402 | 216.643 | 394.7683 | 83.8433 | 4.5059 | 84 | 1799.889 | 3.7431 | 1800 | 25.1872 | 2.5125 | 25 | 10000000000 | 35.5574 | 30.3743 | 177.0934 | 89.471 | 90.0232 | 7.7434 | 90 | 10000000000 | 185.6817 | 203.5153 | 205.9648 | 191.7133 | 262.48 | 264.317 | 237.5535 | 10000000000 | 10000000000 | 40.1154 | 4.3964 | 40 | 10000000000 | 145 | 10000000000 | 40.0647 | 8.814 | 40 | 88.77 | 88.3234 | 53.3841 | 10000000000 | 90.0023 | 4.8438 | 90 | 95.1625 | 10000000000 | 88.5467 | 5 | 90 | 95.9513 | 14.4095 | -19.0024 | 45.9684 | 71.8 | 0.85041
Log | 2283 | 19.025 | 2014-08-15 08:49 | C13EOAT_test | -0.0025 | 0.73549 | -0.37508 | 78.7205 | 282.7788 | 116.9727 | 1.5051 | -0.75934 | 4.0789 | 1.5 | 6.6702 | 24.1999 | 2.1804 | 0.53085 | 167.8982 | 99.2 | 3.878 | 103.078 | 5.977 | 103 | 103.1527 | 104.0239 | 104 | 576.5645 | 19.0397 | 87.5916 | 80.3066 | 217.3327 | 216.643 | 395.112 | 83.9491 | 4.5068 | 84 | 1800.041 | 3.7431 | 1800 | 25.1711 | 2.5103 | 25 | 10000000000 | 35.5622 | 30.3187 | 177.0812 | 89.4955 | 90.0166 | 7.7424 | 90 | 10000000000 | 185.5377 | 203.1965 | 205.5555 | 192.075 | 262.2319 | 263.5479 | 237.2949 | 10000000000 | 10000000000 | 40.0943 | 4.3698 | 40 | 10000000000 | 145 | 10000000000 | 40.0332 | 8.8135 | 40 | 88.7656 | 88.3156 | 53.4365 | 10000000000 | 90.014 | 4.8366 | 90 | 95.2137 | 10000000000 | 88.5406 | 5 | 90 | 95.9593 | 14.4072 | -18.8934 | 45.9454 | 71.79 | 0.85038
Log | 2284 | 19.0333 | 2014-08-15 08:49 | C13EOAT_test | -0.0025 | 0.73521 | -0.37508 | 80.3213 | 283.5634 | 109.6597 | 1.5045 | -0.75939 | 4.079 | 1.5 | 6.7743 | 24.2008 | 2.1804 | 0.65771 | 167.6476 | 99.2 | 3.7411 | 102.9411 | 5.9849 | 103 | 103.2077 | 104.0524 | 104 | 573.5018 | 19.0573 | 87.4651 | 80.1825 | 217.3531 | 216.643 | 395.4557 | 83.8238 | 4.5104 | 84 | 1800.446 | 3.7424 | 1800 | 25.2381 | 2.5061 | 25 | 10000000000 | 35.5917 | 30.2498 | 177.0957 | 89.4643 | 90.0378 | 7.7367 | 90 | 10000000000 | 185.6322 | 203.9928 | 205.1879 | 192.0691 | 262.4479 | 263.8038 | 236.9415 | 10000000000 | 10000000000 | 40.1334 | 4.3395 | 40 | 10000000000 | 145 | 10000000000 | 40.0635 | 8.8106 | 40 | 88.766 | 88.3297 | 53.4605 | 10000000000 | 89.9999 | 4.8385 | 90 | 95.1838 | 10000000000 | 88.5478 | 5 | 90 | 95.943 | 14.4108 | -19.0175 | 46.3536 | 71.79 | 0.85044
Log | 2285 | 19.0417 | 2014-08-15 08:50 | C13EOAT_test | -0.0025 | 0.73602 | -0.37508 | 81.0952 | 282.3756 | 113.3819 | 1.5064 | -0.75941 | 4.079 | 1.5 | 6.7242 | 24.1769 | 2.1804 | 0.64194 | 167.5742 | 99.2 | 3.817 | 103.017 | 5.9807 | 103 | 103.1418 | 104.0317 | 104 | 573.613 | 19.19 | 87.4227 | 80.1515 | 217.3202 | 216.643 | 395.112 | 83.7871 | 4.5159 | 84 | 1799.777 | 3.7435 | 1800 | 25.2435 | 2.5023 | 25 | 10000000000 | 35.5766 | 30.3058 | 177.1101 | 89.4799 | 90.0508 | 7.7323 | 90 | 10000000000 | 185.7069 | 203.7618 | 205.1134 | 191.7985 | 262.1328 | 264.3144 | 237.7784 | 10000000000 | 10000000000 | 40.1584 | 4.3059 | 40 | 10000000000 | 145 | 10000000000 | 40.055 | 8.8094 | 40 | 88.7653 | 88.3448 | 53.4711 | 10000000000 | 90.0199 | 4.8277 | 90 | 95.2034 | 10000000000 | 88.555 | 5 | 90 | 95.9454 | 14.4096 | -19.0484 | 46.1589 | 71.79 | 0.85047
Log | 2286 | 19.05 | 2014-08-15 08:50 | C13EOAT_test | -0.0025 | 0.73557 | -0.37508 | 82.8262 | 283.0805 | 116.2511 | 1.5006 | -0.75935 | 4.0789 | 1.5 | 6.7264 | 24.1981 | 2.1804 | 0.59478 | 167.5634 | 99.2 | 3.8166 | 103.0166 | 5.9792 | 103 | 102.974 | 104.0428 | 104 | 577.8217 | 19.3644 | 87.4176 | 80.1458 | 217.3499 | 216.643 | 395.112 | 83.7817 | 4.5207 | 84 | 1800.028 | 3.743 | 1800 | 25.1647 | 2.5012 | 25 | 10000000000 | 35.4974 | 30.316 | 177.0924 | 89.478 | 90.0159 | 7.7364 | 90 | 10000000000 | 185.6354 | 203.5612 | 205.6416 | 191.7903 | 262.1523 | 263.5504 | 236.8367 | 10000000000 | 10000000000 | 40.0611 | 4.2898 | 40 | 10000000000 | 145 | 10000000000 | 40.0159 | 8.8103 | 40 | 88.746 | 88.3464 | 53.5215 | 10000000000 | 90.0237 | 4.825 | 90 | 95.2029 | 10000000000 | 88.5462 | 4.9998 | 90 | 95.9504 | 14.4112 | -19.0542 | 46.1703 | 71.78 | 0.85049
Log | 2287 | 19.0584 | 2014-08-15 08:51 | C13EOAT_test | -0.0025 | 0.73388 | -0.37508 | 82.0349 | 283.0077 | 116.7641 | 1.4329 | -0.75938 | 4.079 | 1.5 | 6.7674 | 24.0809 | 2.1804 | 0.65671 | 167.4999 | 99.2 | 3.8035 | 103.0035 | 5.9809 | 103 | 103.0817 | 104.0306 | 104 | 582.7304 | 19.0416 | 87.3708 | 80.1291 | 217.3519 | 216.643 | 395.112 | 83.7499 | 4.5258 | 84 | 1799.623 | 3.7436 | 1800 | 25.215 | 2.4974 | 25 | 10000000000 | 35.55 | 30.3721 | 177.0759 | 89.4571 | 90.016 | 7.7355 | 90 | 10000000000 | 185.6423 | 203.4293 | 205.3271 | 191.6801 | 262.4996 | 264.1635 | 237.394 | 10000000000 | 10000000000 | 39.9557 | 4.2934 | 40 | 10000000000 | 145 | 10000000000 | 39.9995 | 8.8105 | 40 | 88.7419 | 88.3339 | 53.4676 | 10000000000 | 89.9731 | 4.8439 | 90 | 95.2311 | 10000000000 | 88.5379 | 5 | 90 | 95.9511 | 14.4089 | -19.0709 | 46.3235 | 71.77 | 0.85044
Log | 2288 | 19.0667 | 2014-08-15 08:51 | C13EOAT_test | -0.0025 | 0.73524 | -0.37508 | 77.9333 | 283.3003 | 109.7265 | 1.509 | -0.75926 | 4.079 | 1.5 | 6.7772 | 24.1367 | 2.1804 | 0.61784 | 168.0298 | 99.2 | 3.8176 | 103.0176 | 5.9792 | 103 | 103.1448 | 104.0285 | 104 | 586.2416 | 19.0397 | 87.6715 | 80.3583 | 217.3394 | 216.643 | 395.112 | 84.0149 | 4.5301 | 84 | 1800.227 | 3.7428 | 1800 | 25.2154 | 2.4943 | 25 | 10000000000 | 35.5373 | 30.4143 | 177.0857 | 89.424 | 89.9751 | 7.7416 | 90 | 10000000000 | 185.8087 | 203.2306 | 205.5349 | 191.8967 | 262.0746 | 263.3466 | 237.1084 | 10000000000 | 10000000000 | 39.8676 | 4.3128 | 40 | 10000000000 | 145 | 10000000000 | 39.9868 | 8.8113 | 40 | 88.7446 | 88.3411 | 53.5183 | 10000000000 | 90.0239 | 4.8253 | 90 | 95.1845 | 10000000000 | 88.5428 | 5 | 90 | 95.9337 | 14.4075 | -18.8417 | 46.3584 | 71.78 | 0.85035
Log | 2289 | 19.075 | 2014-08-15 08:52 | C13EOAT_test | -0.0025 | 0.73581 | -0.37508 | 82.498 | 283.0882 | 110.8033 | 1.4984 | -0.75943 | 4.079 | 1.5 | 6.7205 | 24.1411 | 2.1804 | 0.60955 | 167.3816 | 99.2 | 3.7483 | 102.9483 | 5.9867 | 103 | 102.9737 | 104.0182 | 104 | 582.6016 | 19.0397 | 87.334 | 80.0476 | 217.3247 | 216.643 | 395.112 | 83.6908 | 4.5346 | 84 | 1800.08 | 3.743 | 1800 | 25.2399 | 2.4905 | 25 | 10000000000 | 35.5922 | 30.4531 | 177.1006 | 89.4408 | 90.0222 | 7.7345 | 90 | 10000000000 | 185.7458 | 203.5542 | 205.3704 | 191.8681 | 262.3781 | 263.3315 | 237.5493 | 10000000000 | 10000000000 | 39.8911 | 4.3398 | 40 | 10000000000 | 145 | 10000000000 | 39.9764 | 8.8123 | 40 | 88.7626 | 88.338 | 53.5103 | 10000000000 | 90.0191 | 4.8279 | 90 | 95.2095 | 10000000000 | 88.5503 | 5 | 90 | 95.9265 | 14.4072 | -19.1524 | 46.1404 | 71.79 | 0.85052
Log | 2290 | 19.0833 | 2014-08-15 08:52 | C13EOAT_test | -0.0025 | 0.73586 | -0.37508 | 85.129 | 283.4843 | 116.0214 | 1.4613 | -0.75936 | 4.079 | 1.5 | 6.7284 | 24.138 | 2.1656 | 0.68063 | 167.7378 | 99.2 | 3.8615 | 103.0615 | 5.9787 | 103 | 103.2492 | 104.0431 | 104 | 574.0768 | 19.0954 | 87.4875 | 80.2504 | 217.3705 | 216.643 | 395.7994 | 83.8689 | 4.5379 | 84 | 1800.174 | 3.7431 | 1800 | 25.2171 | 2.4879 | 25 | 10000000000 | 35.5737 | 30.4879 | 177.0589 | 89.4197 | 89.9813 | 7.7416 | 90 | 10000000000 | 185.6625 | 203.3224 | 204.5205 | 191.7115 | 262.8397 | 264.0967 | 239.3582 | 10000000000 | 10000000000 | 39.8915 | 4.3635 | 40 | 10000000000 | 145 | 10000000000 | 39.9523 | 8.814 | 40 | 88.7538 | 88.3051 | 53.5042 | 10000000000 | 90.0206 | 4.8294 | 90 | 95.2264 | 10000000000 | 88.5294 | 5 | 90 | 95.9311 | 14.408 | -18.9496 | 46.1721 | 71.77 | 0.85036
Log | 2291 | 19.0917 | 2014-08-15 08:53 | C13EOAT_test | -0.0025 | 0.73555 | -0.37508 | 81.5279 | 283.2077 | 112.1892 | 1.514 | -0.75934 | 4.079 | 1.5 | 6.7462 | 24.1696 | 2.1804 | 0.65401 | 167.5203 | 99.2 | 3.7763 | 102.9763 | 5.984 | 103 | 103.0287 | 104.0462 | 104 | 574.0443 | 19.1352 | 87.3825 | 80.1378 | 217.3508 | 216.643 | 395.112 | 83.7602 | 4.5439 | 84 | 1800.089 | 3.7432 | 1800 | 25.2167 | 2.4848 | 25 | 10000000000 | 35.5728 | 30.4958 | 177.068 | 89.4337 | 90.0048 | 7.7385 | 90 | 10000000000 | 185.6455 | 202.6765 | 204.961 | 191.7365 | 262.1597 | 264.0315 | 240.5871 | 10000000000 | 10000000000 | 39.8734 | 4.3931 | 40 | 10000000000 | 145 | 10000000000 | 39.9665 | 8.8139 | 40 | 88.7584 | 88.3096 | 53.5101 | 10000000000 | 89.9952 | 4.8405 | 90 | 95.2258 | 10000000000 | 88.534 | 5 | 90 | 95.9418 | 14.4067 | -19.0622 | 46.238 | 71.77 | 0.85034
Log | 2292 | 19.1 | 2014-08-15 08:53 | C13EOAT_test | -0.0025 | 0.73553 | -0.37508 | 83.3565 | 282.8795 | 111.4315 | 1.4993 | -0.75934 | 4.079 | 1.5 | 6.6953 | 24.1412 | 2.1804 | 0.59419 | 167.818 | 99.2 | 3.8441 | 103.0441 | 5.9791 | 103 | 103.0169 | 104.0175 | 104 | 574.108 | 19.4073 | 87.5595 | 80.2584 | 217.3311 | 216.643 | 395.112 | 83.909 | 4.5446 | 84 | 1799.704 | 3.7437 | 1800 | 25.1704 | 2.4828 | 25 | 10000000000 | 35.4868 | 30.4919 | 177.0874 | 89.4163 | 89.9532 | 7.7476 | 90 | 10000000000 | 185.631 | 203.0658 | 205.4992 | 191.9662 | 262.0101 | 264.5522 | 239.7982 | 10000000000 | 10000000000 | 39.9303 | 4.4132 | 40 | 10000000000 | 145 | 10000000000 | 39.9718 | 8.8142 | 40 | 88.7302 | 88.3572 | 53.5392 | 10000000000 | 89.9931 | 4.8444 | 90 | 95.1625 | 10000000000 | 88.5437 | 5 | 90 | 95.9475 | 14.4123 | -18.9415 | 46.0526 | 71.76 | 0.85033
Log | 2293 | 19.1084 | 2014-08-15 08:54 | C13EOAT_test | -0.0025 | 0.73557 | -0.37508 | 82.923 | 282.9123 | 128.0726 | 1.4286 | -0.75937 | 4.079 | 1.5 | 6.67 | 24.2175 | 2.1921 | 0.6932 | 167.6334 | 99.2 | 3.7502 | 102.9502 | 5.9836 | 103 | 102.8309 | 104.0292 | 104 | 584.1713 | 19.2594 | 87.459 | 80.1744 | 217.3397 | 216.643 | 395.4557 | 83.8167 | 4.5459 | 84 | 1799.526 | 3.7439 | 1800 | 25.1516 | 2.4807 | 25 | 10000000000 | 35.5286 | 30.4968 | 177.0895 | 89.4204 | 89.9998 | 7.741 | 90 | 10000000000 | 185.6648 | 203.0848 | 205.5199 | 191.9 | 262.2827 | 264.5484 | 240.2372 | 10000000000 | 10000000000 | 40.0048 | 4.4205 | 40 | 10000000000 | 145 | 10000000000 | 39.9635 | 8.8153 | 40 | 88.7408 | 88.3487 | 53.5277 | 10000000000 | 90.0308 | 4.8301 | 90 | 95.2353 | 10000000000 | 88.5448 | 5 | 90 | 95.9402 | 14.4133 | -19.0256 | 45.956 | 71.78 | 0.85041
Log | 2294 | 19.1167 | 2014-08-15 08:54 | C13EOAT_test | -0.0025 | 0.73617 | -0.37508 | 81.7137 | 283.2365 | 100.7249 | 1.5053 | -0.75935 | 4.079 | 1.5 | 6.6667 | 24.1963 | 2.1804 | 0.59653 | 167.0919 | 99.2 | 3.8103 | 103.0102 | 5.9802 | 103 | 102.5497 | 104.0265 | 104 | 583.9064 | 19.1176 | 87.1765 | 79.9154 | 217.3546 | 216.643 | 395.112 | 83.5459 | 4.5537 | 84 | 1799.362 | 3.7441 | 1800 | 25.1265 | 2.4793 | 25 | 10000000000 | 35.4963 | 30.4419 | 177.1039 | 89.4147 | 90.0104 | 7.7396 | 90 | 10000000000 | 185.6912 | 202.8701 | 204.9823 | 192.1705 | 261.8989 | 263.8676 | 240.1385 | 10000000000 | 10000000000 | 40.0444 | 4.4204 | 40 | 10000000000 | 145 | 10000000000 | 39.997 | 8.8145 | 40 | 88.7527 | 88.3512 | 53.5485 | 10000000000 | 89.9989 | 4.8407 | 90 | 95.1881 | 10000000000 | 88.552 | 5 | 90 | 95.9529 | 14.411 | -19.2846 | 45.9387 | 71.75 | 0.85043
Log | 2295 | 19.125 | 2014-08-15 08:55 | C13EOAT_test | -0.0025 | 0.73554 | -0.37508 | 83.5761 | 283.2419 | 117.7741 | 1.4984 | -0.75935 | 4.079 | 1.5 | 6.6987 | 24.2007 | 2.1804 | 0.66733 | 167.545 | 99.2 | 3.8509 | 103.0509 | 5.9755 | 103 | 102.7787 | 104.0297 | 104 | 579.6977 | 19.1618 | 87.4141 | 80.131 | 217.3259 | 216.643 | 395.112 | 83.7725 | 4.556 | 84 | 1800.488 | 3.7426 | 1800 | 25.1508 | 2.4768 | 25 | 10000000000 | 35.3643 | 30.451 | 177.0663 | 89.408 | 90.0005 | 7.7423 | 90 | 10000000000 | 185.7964 | 203.3212 | 205.0979 | 192.6236 | 262.1365 | 264.3186 | 238.072 | 10000000000 | 10000000000 | 40.0665 | 4.4081 | 40 | 10000000000 | 145 | 10000000000 | 39.9809 | 8.8162 | 40 | 88.7411 | 88.3252 | 53.5571 | 10000000000 | 90.0041 | 4.8403 | 90 | 95.2049 | 10000000000 | 88.5332 | 5 | 90 | 95.9506 | 14.4136 | -19.069 | 46.0683 | 71.75 | 0.85039
Log | 2296 | 19.1333 | 2014-08-15 08:55 | C13EOAT_test | -0.0025 | 0.73435 | -0.37508 | 83.915 | 283.3102 | 104.9764 | 1.4997 | -0.75931 | 4.079 | 1.5 | 6.6992 | 24.2589 | 2.1804 | 0.66494 | 167.7936 | 99.2 | 3.7899 | 102.9899 | 5.9801 | 103 | 102.7778 | 104.0259 | 104 | 579.9141 | 19.1129 | 87.5327 | 80.261 | 217.338 | 216.643 | 394.7683 | 83.8968 | 4.5566 | 84 | 1800.181 | 3.743 | 1800 | 25.1209 | 2.4755 | 25 | 10000000000 | 35.4531 | 30.5011 | 177.0517 | 89.4287 | 89.9982 | 7.7442 | 90 | 10000000000 | 185.7968 | 203.5525 | 205.9253 | 192.457 | 261.7386 | 263.9956 | 238.7368 | 10000000000 | 10000000000 | 40.0436 | 4.3931 | 40 | 10000000000 | 145 | 10000000000 | 39.9867 | 8.8167 | 40 | 88.7443 | 88.3074 | 53.5575 | 10000000000 | 90.0148 | 4.8389 | 90 | 95.1632 | 10000000000 | 88.5259 | 5 | 90 | 95.9442 | 14.4108 | -18.939 | 46.0651 | 71.76 | 0.85039
Log | 2297 | 19.1417 | 2014-08-15 08:56 | C13EOAT_test | -0.0025 | 0.73553 | -0.37508 | 82.5631 | 282.4054 | 107.0517 | 1.4996 | -0.75924 | 4.079 | 1.5 | 6.7469 | 24.201 | 2.1804 | 0.69832 | 167.7603 | 99.2 | 3.7967 | 102.9967 | 5.9797 | 103 | 102.7265 | 104.0484 | 104 | 577.1832 | 19.201 | 87.5044 | 80.2558 | 217.3351 | 216.643 | 395.112 | 83.8801 | 4.5591 | 84 | 1800.386 | 3.7428 | 1800 | 25.1046 | 2.4741 | 25 | 10000000000 | 35.4599 | 30.4638 | 177.0999 | 89.4238 | 90.0008 | 7.7457 | 90 | 10000000000 | 185.7641 | 202.6055 | 205.3477 | 192.1286 | 262.3954 | 263.8698 | 238.0179 | 10000000000 | 10000000000 | 40.1232 | 4.3768 | 40 | 10000000000 | 145 | 10000000000 | 40.0016 | 8.8167 | 40 | 88.7594 | 88.3405 | 53.6173 | 10000000000 | 90.0094 | 4.8424 | 90 | 95.2137 | 10000000000 | 88.5499 | 5 | 90 | 95.9496 | 14.4113 | -18.9441 | 46.2493 | 71.74 | 0.85043
Log | 2298 | 19.15 | 2014-08-15 08:56 | C13EOAT_test | -0.0025 | 0.73493 | -0.37508 | 81.1294 | 283.5452 | 114.8722 | 1.4995 | -0.75921 | 4.079 | 1.5 | 6.8174 | 24.2064 | 2.1804 | 0.69819 | 167.3357 | 99.2 | 3.7493 | 102.9493 | 5.9844 | 103 | 102.8672 | 104.0314 | 104 | 574.2825 | 19.34 | 87.2899 | 80.0458 | 217.3402 | 216.643 | 395.112 | 83.6679 | 4.5655 | 84 | 1799.69 | 3.7438 | 1800 | 25.1029 | 2.4724 | 25 | 10000000000 | 35.4732 | 30.4809 | 177.0227 | 89.4144 | 89.9925 | 7.7485 | 90 | 10000000000 | 185.6663 | 203.3308 | 205.507 | 192.0584 | 262.6383 | 264.0472 | 238.1448 | 10000000000 | 10000000000 | 40.104 | 4.3513 | 40 | 10000000000 | 145 | 10000000000 | 39.9547 | 8.8195 | 40 | 88.7343 | 88.2884 | 53.57 | 10000000000 | 89.9869 | 4.8526 | 90 | 95.1914 | 10000000000 | 88.5113 | 5 | 90 | 95.9421 | 14.4107 | -19.1542 | 46.5187 | 71.74 | 0.85049
Log | 2299 | 19.1583 | 2014-08-15 08:57 | C13EOAT_test | -0.0025 | 0.73552 | -0.37508 | 81.6199 | 283.3448 | 115.7451 | 1.4984 | -0.75938 | 4.0791 | 1.5 | 6.8741 | 24.302 | 2.1831 | 0.67401 | 167.524 | 99.2 | 3.8706 | 103.0707 | 5.9758 | 103 | 102.8132 | 104.0319 | 104 | 572.3852 | 19.5487 | 87.3835 | 80.1406 | 217.3416 | 216.643 | 395.112 | 83.762 | 4.5705 | 84 | 1799.853 | 3.7435 | 1800 | 25.125 | 2.47 | 25 | 10000000000 | 35.5142 | 30.485 | 177.0674 | 89.4244 | 89.9734 | 7.7524 | 90 | 10000000000 | 185.6755 | 203.7894 | 205.7001 | 192.1081 | 262.0726 | 263.8461 | 237.4948 | 10000000000 | 10000000000 | 40.0948 | 4.3283 | 40 | 10000000000 | 145 | 10000000000 | 39.9979 | 8.8177 | 40 | 88.7478 | 88.3197 | 53.6256 | 10000000000 | 89.9988 | 4.8478 | 90 | 95.1537 | 10000000000 | 88.5337 | 5 | 90 | 95.9413 | 14.4091 | -19.0595 | 46.7334 | 71.74 | 0.85042
Log | 2300 | 19.1667 | 2014-08-15 08:57 | C13EOAT_test | -0.0025 | 0.73618 | -0.37508 | 81.0372 | 282.7594 | 114.717 | 1.4907 | -0.75919 | 4.0791 | 1.5 | 6.9296 | 24.2007 | 2.1804 | 0.69832 | 167.1235 | 99.2 | 3.7034 | 102.9034 | 5.9876 | 103 | 102.9803 | 104.0339 | 104 | 578.2319 | 19.4942 | 87.1919 | 79.9316 | 217.3653 | 216.643 | 395.112 | 83.5618 | 4.575 | 84 | 1799.981 | 3.7432 | 1800 | 25.1148 | 2.4683 | 25 | 10000000000 | 35.5348 | 30.5443 | 177.0606 | 89.4375 | 89.9804 | 7.7524 | 90 | 10000000000 | 185.7023 | 203.0338 | 205.5875 | 192.0322 | 261.7584 | 264.0757 | 237.3965 | 10000000000 | 10000000000 | 40.0855 | 4.3073 | 40 | 10000000000 | 145 | 10000000000 | 39.9977 | 8.8176 | 40 | 88.7329 | 88.3277 | 53.623 | 10000000000 | 89.9849 | 4.8567 | 90 | 95.224 | 10000000000 | 88.5303 | 5 | 90 | 95.9457 | 14.409 | -19.2684 | 46.9464 | 71.73 | 0.85053
Log | 2301 | 19.175 | 2014-08-15 08:58 | C13EOAT_test | -0.0025 | 0.73586 | -0.37508 | 81.9825 | 283.3469 | 108.9239 | 1.5013 | -0.7593 | 4.079 | 1.5 | 6.9624 | 24.1722 | 2.1804 | 0.69832 | 167.3004 | 99.2 | 3.8169 | 103.0169 | 5.9805 | 103 | 102.8512 | 104.0195 | 104 | 585.3882 | 19.3322 | 87.28 | 80.0204 | 217.3465 | 216.643 | 395.112 | 83.6502 | 4.582 | 84 | 1799.64 | 3.7437 | 1800 | 25.1098 | 2.4665 | 25 | 10000000000 | 35.5389 | 30.5855 | 177.0782 | 89.411 | 89.9974 | 7.7498 | 90 | 10000000000 | 185.68 | 203.6899 | 205.8208 | 192.4117 | 261.9539 | 263.8152 | 236.835 | 10000000000 | 10000000000 | 40.0374 | 4.291 | 40 | 10000000000 | 145 | 10000000000 | 39.9892 | 8.8179 | 40 | 88.7375 | 88.3407 | 53.6581 | 10000000000 | 89.9679 | 4.8615 | 90 | 95.2101 | 10000000000 | 88.5391 | 5 | 90 | 95.9429 | 14.4097 | -19.1796 | 47.071 | 71.73 | 0.85046
Log | 2302 | 19.1833 | 2014-08-15 08:58 | C13EOAT_test | -0.0025 | 0.73552 | -0.37508 | 83.504 | 283.4921 | 110.4936 | 1.5048 | -0.75939 | 4.0791 | 1.5 | 6.9582 | 24.1825 | 2.1804 | 0.69832 | 167.2715 | 99.2 | 3.8607 | 103.0607 | 5.9752 | 103 | 102.9662 | 104.024 | 104 | 586.5154 | 19.0793 | 87.2785 | 79.993 | 217.3583 | 216.643 | 395.4557 | 83.6357 | 4.5862 | 84 | 1800.001 | 3.743 | 1800 | 25.1357 | 2.464 | 25 | 10000000000 | 35.5215 | 30.6582 | 177.0799 | 89.4543 | 90.0074 | 7.7485 | 90 | 10000000000 | 185.8068 | 202.8531 | 205.0736 | 192.1957 | 262.6877 | 263.7903 | 236.5432 | 10000000000 | 10000000000 | 40.0262 | 4.284 | 40 | 10000000000 | 145 | 10000000000 | 40.0282 | 8.8159 | 40 | 88.7563 | 88.3236 | 53.7077 | 10000000000 | 89.9899 | 4.8512 | 90 | 95.239 | 10000000000 | 88.54 | 5 | 90 | 95.9301 | 14.4073 | -19.207 | 47.0511 | 71.72 | 0.85043
Log | 2303 | 19.1917 | 2014-08-15 08:59 | C13EOAT_test | -0.0025 | 0.73557 | -0.37508 | 82.2024 | 283.1823 | 107.2179 | 1.5061 | -0.75923 | 4.0791 | 1.5 | 6.8751 | 24.1975 | 2.1804 | 0.66597 | 167.7255 | 99.2 | 3.7895 | 102.9895 | 5.9818 | 103 | 102.8839 | 104.0296 | 104 | 583.9141 | 19.159 | 87.487 | 80.2385 | 217.325 | 216.643 | 395.112 | 83.8628 | 4.5928 | 84 | 1800.274 | 3.7427 | 1800 | 25.052 | 2.4643 | 25 | 10000000000 | 35.5063 | 30.6256 | 177.1038 | 89.4354 | 89.9958 | 7.7506 | 90 | 10000000000 | 185.736 | 203.8452 | 205.7293 | 191.9647 | 261.6651 | 263.3042 | 236.6407 | 10000000000 | 10000000000 | 39.9471 | 4.2922 | 40 | 10000000000 | 145 | 10000000000 | 40.0134 | 8.8164 | 40 | 88.7612 | 88.3427 | 53.7527 | 10000000000 | 90.0001 | 4.8458 | 90 | 95.2202 | 10000000000 | 88.5519 | 5 | 90 | 95.9372 | 14.4074 | -18.9615 | 46.7344 | 71.73 | 0.85038
Log | 2304 | 19.2 | 2014-08-15 08:59 | C13EOAT_test | -0.0025 | 0.73556 | -0.37508 | 80.596 | 283.3777 | 128.1977 | 1.5028 | -0.75927 | 4.0791 | 1.5 | 6.7483 | 24.1952 | 2.1804 | 0.69832 | 167.4739 | 99.2 | 3.8509 | 103.0509 | 5.976 | 103 | 103.045 | 104.0455 | 104 | 575.8738 | 19.2735 | 87.3821 | 80.0918 | 217.3455 | 216.643 | 395.112 | 83.7369 | 4.5986 | 84 | 1800.032 | 3.7429 | 1800 | 25.0215 | 2.4642 | 25 | 10000000000 | 35.4424 | 30.6853 | 177.1045 | 89.4359 | 89.9985 | 7.7497 | 90 | 10000000000 | 185.6771 | 202.9318 | 205.3532 | 191.9836 | 262.1711 | 263.6165 | 236.7805 | 10000000000 | 10000000000 | 39.9158 | 4.3077 | 40 | 10000000000 | 145 | 10000000000 | 40.0132 | 8.8159 | 40 | 88.767 | 88.3376 | 53.7963 | 10000000000 | 90.0049 | 4.8385 | 90 | 95.2063 | 10000000000 | 88.5523 | 5 | 90 | 95.9351 | 14.41 | -19.1082 | 46.2522 | 71.73 | 0.85034
Log | 2305 | 19.2083 | 2014-08-15 09:00 | C13EOAT_test | -0.0025 | 0.73492 | -0.37508 | 78.4291 | 282.9922 | 118.2957 | 1.5264 | -0.75931 | 4.0791 | 1.5 | 6.7777 | 24.2008 | 2.1804 | 0.69832 | 168.0565 | 99.2 | 3.7762 | 102.9762 | 5.981 | 103 | 102.8885 | 104.0628 | 104 | 571.6235 | 19.1754 | 87.6685 | 80.388 | 217.3606 | 216.643 | 395.112 | 84.0282 | 4.5988 | 84 | 1800.563 | 3.7423 | 1800 | 25.0056 | 2.4646 | 25 | 10000000000 | 35.4134 | 30.6255 | 177.1082 | 89.4801 | 90.0048 | 7.7482 | 90 | 10000000000 | 185.6753 | 202.8448 | 205.7942 | 191.6006 | 261.9032 | 263.3508 | 236.5801 | 10000000000 | 10000000000 | 39.903 | 4.3285 | 40 | 10000000000 | 145 | 10000000000 | 40.0113 | 8.8151 | 40 | 88.759 | 88.3492 | 53.8742 | 10000000000 | 89.9897 | 4.8387 | 90 | 95.2074 | 10000000000 | 88.5541 | 5 | 90 | 95.9364 | 14.4079 | -18.812 | 46.3612 | 71.72 | 0.85043
Log | 2306 | 19.2167 | 2014-08-15 09:00 | C13EOAT_test | -0.0025 | 0.73565 | -0.37508 | 82.0618 | 282.6785 | 101.3043 | 1.5046 | -0.75937 | 4.0791 | 1.5 | 6.7684 | 24.2026 | 2.1804 | 0.69832 | 167.6754 | 99.2 | 3.8118 | 103.0118 | 5.9787 | 103 | 103.0374 | 104.0537 | 104 | 572.3551 | 19.676 | 87.4702 | 80.2051 | 217.3199 | 216.643 | 395.112 | 83.8377 | 4.6043 | 84 | 1800.017 | 3.743 | 1800 | 25.0288 | 2.4638 | 25 | 10000000000 | 35.3998 | 30.6404 | 177.1332 | 89.4731 | 90.0188 | 7.745 | 90 | 10000000000 | 185.5789 | 202.6497 | 205.442 | 192.2287 | 261.8684 | 263.4598 | 236.7838 | 10000000000 | 10000000000 | 39.9061 | 4.3562 | 40 | 10000000000 | 145 | 10000000000 | 40.01 | 8.8148 | 40 | 88.7683 | 88.3649 | 53.8465 | 10000000000 | 90.026 | 4.8215 | 90 | 95.2035 | 10000000000 | 88.5666 | 5 | 90 | 95.9435 | 14.413 | -18.9949 | 46.3347 | 71.7 | 0.85035
Log | 2307 | 19.225 | 2014-08-15 09:01 | C13EOAT_test | -0.0025 | 0.73555 | -0.37508 | 78.188 | 282.7502 | 111.9535 | 1.4997 | -0.75923 | 4.0791 | 1.5 | 6.8001 | 24.2007 | 2.1804 | 0.69832 | 167.509 | 99.2 | 3.7825 | 102.9825 | 5.981 | 103 | 103.0107 | 104.0533 | 104 | 580.2999 | 19.2973 | 87.3829 | 80.1261 | 217.3243 | 216.643 | 395.112 | 83.7545 | 4.6086 | 84 | 1799.849 | 3.7432 | 1800 | 25.0643 | 2.4625 | 25 | 10000000000 | 35.4473 | 30.6726 | 177.155 | 89.4995 | 90.016 | 7.7439 | 90 | 10000000000 | 185.7017 | 203.0748 | 205.283 | 191.6177 | 262.0991 | 263.6186 | 237.3502 | 10000000000 | 10000000000 | 39.941 | 4.3709 | 40 | 10000000000 | 145 | 10000000000 | 40.0132 | 8.8141 | 40 | 88.7597 | 88.3953 | 53.8394 | 10000000000 | 90.0015 | 4.8259 | 90 | 95.1892 | 10000000000 | 88.5775 | 5 | 90 | 95.9424 | 14.4123 | -19.0739 | 46.4552 | 71.72 | 0.85033
Log | 2308 | 19.2333 | 2014-08-15 09:01 | C13EOAT_test | -0.0025 | 0.73585 | -0.37508 | 83.4507 | 283.0217 | 108.8944 | 1.514 | -0.75924 | 4.0791 | 1.5 | 6.8256 | 24.2008 | 2.1804 | 0.69832 | 167.6051 | 99.2 | 3.8506 | 103.0506 | 5.9765 | 103 | 103.1108 | 104.0323 | 104 | 586.2776 | 19.3428 | 87.4315 | 80.1736 | 217.3634 | 216.643 | 395.4557 | 83.8025 | 4.6128 | 84 | 1800.206 | 3.7429 | 1800 | 25.0554 | 2.4619 | 25 | 10000000000 | 35.4358 | 30.6752 | 177.1497 | 89.4713 | 90.022 | 7.7412 | 90 | 10000000000 | 185.7279 | 204.0513 | 205.7438 | 192.2063 | 262.6227 | 263.5188 | 237.5634 | 10000000000 | 10000000000 | 39.9615 | 4.3835 | 40 | 10000000000 | 145 | 10000000000 | 40.0294 | 8.8125 | 40 | 88.7581 | 88.3916 | 53.8316 | 10000000000 | 90.0122 | 4.8173 | 90 | 95.2347 | 10000000000 | 88.5749 | 5 | 90 | 95.9472 | 14.4133 | -19.0264 | 46.5551 | 71.7 | 0.85033
Log | 2309 | 19.2417 | 2014-08-15 09:02 | C13EOAT_test | -0.0025 | 0.73526 | -0.37508 | 80.4225 | 282.7502 | 120.345 | 1.5089 | -0.75922 | 4.0791 | 1.5 | 6.8723 | 24.2331 | 2.1804 | 0.69832 | 167.8562 | 99.2 | 3.7678 | 102.9678 | 5.9787 | 103 | 103.0553 | 104.0239 | 104 | 585.5799 | 19.3673 | 87.575 | 80.2811 | 217.3586 | 216.643 | 395.112 | 83.9281 | 4.6174 | 84 | 1800.001 | 3.7429 | 1800 | 25.0751 | 2.4605 | 25 | 10000000000 | 35.403 | 30.6714 | 177.1092 | 89.4504 | 90.0044 | 7.7426 | 90 | 10000000000 | 185.7269 | 203.3049 | 205.5409 | 192.2665 | 261.9656 | 263.1044 | 237.864 | 10000000000 | 10000000000 | 39.9462 | 4.4009 | 40 | 10000000000 | 145 | 10000000000 | 40.0041 | 8.8129 | 40 | 88.7784 | 88.3309 | 53.8236 | 10000000000 | 90.0228 | 4.8066 | 90 | 95.198 | 10000000000 | 88.5546 | 5 | 90 | 95.9472 | 14.4136 | -18.9189 | 46.7351 | 71.69 | 0.85056
Log | 2310 | 19.25 | 2014-08-15 09:02 | C13EOAT_test | -0.0025 | 0.73555 | -0.37508 | 77.9485 | 283.1042 | 102.8488 | 1.4912 | -0.7593 | 4.0791 | 1.5 | 6.9237 | 24.237 | 2.1804 | 0.69832 | 167.3579 | 99.2 | 3.7899 | 102.9899 | 5.9788 | 103 | 102.8504 | 104.0433 | 104 | 581.757 | 19.2837 | 87.3099 | 80.0479 | 217.3368 | 216.643 | 395.112 | 83.6789 | 4.6203 | 84 | 1800.552 | 3.7421 | 1800 | 25.1096 | 2.4586 | 25 | 10000000000 | 35.4327 | 30.6684 | 177.0852 | 89.496 | 90.0256 | 7.7382 | 90 | 10000000000 | 185.666 | 203.4691 | 205.5669 | 192.0225 | 262.2491 | 264.2499 | 238.782 | 10000000000 | 10000000000 | 39.9542 | 4.4097 | 40 | 10000000000 | 145 | 10000000000 | 40.033 | 8.8108 | 40 | 88.7426 | 88.3426 | 53.833 | 10000000000 | 90.029 | 4.8012 | 90 | 95.2483 | 10000000000 | 88.5426 | 5 | 90 | 95.9404 | 14.4132 | -19.1521 | 46.9314 | 71.69 | 0.85041
Log | 2311 | 19.2584 | 2014-08-15 09:03 | C13EOAT_test | -0.0025 | 0.73595 | -0.37508 | 81.8202 | 282.8079 | 112.5885 | 1.493 | -0.75927 | 4.0791 | 1.5 | 7.0048 | 24.2078 | 2.1804 | 0.69832 | 167.7274 | 99.2 | 3.8781 | 103.0781 | 5.9704 | 103 | 103.1217 | 104.0337 | 104 | 571.3088 | 19.2815 | 87.5083 | 80.2191 | 217.3229 | 216.643 | 395.4557 | 83.8637 | 4.6214 | 84 | 1799.738 | 3.743 | 1800 | 25.1035 | 2.4573 | 25 | 10000000000 | 35.4112 | 30.6831 | 177.0664 | 89.4495 | 90.0163 | 7.7389 | 90 | 10000000000 | 185.6966 | 202.9654 | 205.8304 | 191.7324 | 262.2573 | 264.3166 | 238.7582 | 10000000000 | 10000000000 | 40.0049 | 4.4105 | 40 | 10000000000 | 145 | 10000000000 | 40.0383 | 8.8097 | 40 | 88.7674 | 88.2989 | 53.8301 | 10000000000 | 90.0188 | 4.8023 | 90 | 95.2343 | 10000000000 | 88.5332 | 5 | 90 | 95.9496 | 14.4143 | -18.9809 | 47.2371 | 71.68 | 0.8504
Log | 2312 | 19.2667 | 2014-08-15 09:03 | C13EOAT_test | -0.0025 | 0.73618 | -0.37508 | 82.0644 | 283.1281 | 117.8087 | 1.5003 | -0.75921 | 4.0791 | 1.5 | 7.0511 | 24.2274 | 2.1804 | 0.69832 | 167.5343 | 99.2 | 3.7764 | 102.9764 | 5.9767 | 103 | 102.9401 | 104.0616 | 104 | 568.0071 | 19.5055 | 87.4029 | 80.1314 | 217.3734 | 216.643 | 395.4557 | 83.7671 | 4.6255 | 84 | 1800.063 | 3.742 | 1800 | 25.1016 | 2.4557 | 25 | 10000000000 | 35.4341 | 30.6883 | 177.0859 | 89.4526 | 90.0064 | 7.7396 | 90 | 10000000000 | 185.6595 | 202.322 | 205.0992 | 191.9199 | 262.6024 | 264.2088 | 239.934 | 10000000000 | 10000000000 | 40.0248 | 4.4062 | 40 | 10000000000 | 145 | 10000000000 | 40.0258 | 8.8093 | 40 | 88.7737 | 88.3122 | 53.8409 | 10000000000 | 89.9754 | 4.8149 | 90 | 95.2022 | 10000000000 | 88.543 | 5 | 90 | 95.9383 | 14.4136 | -19.0686 | 47.4075 | 71.7 | 0.85044
Log | 2313 | 19.275 | 2014-08-15 09:04 | C13EOAT_test | -0.0025 | 0.73552 | -0.37508 | 79.969 | 282.8142 | 105.2559 | 1.515 | -0.7593 | 4.0791 | 1.5 | 7.0574 | 24.196 | 2.1804 | 0.69832 | 167.7452 | 99.2037 | 3.8847 | 103.0885 | 5.9668 | 103 | 102.9775 | 104.036 | 104 | 565.6026 | 19.342 | 87.4919 | 80.2534 | 217.3812 | 216.643 | 395.4557 | 83.8726 | 4.6278 | 84 | 1799.821 | 3.7421 | 1800 | 25.0889 | 2.4544 | 25 | 10000000000 | 35.413 | 30.745 | 177.0715 | 89.4925 | 90.011 | 7.7377 | 90 | 10000000000 | 185.6542 | 203.0305 | 205.3276 | 191.7976 | 261.9804 | 263.6863 | 238.5759 | 10000000000 | 10000000000 | 40.0683 | 4.3881 | 40 | 10000000000 | 145 | 10000000000 | 40.0209 | 8.8087 | 40 | 88.7443 | 88.3273 | 53.8065 | 10000000000 | 90.0025 | 4.8059 | 90 | 95.1822 | 10000000000 | 88.5358 | 5 | 90 | 95.9497 | 14.416 | -18.9504 | 47.4353 | 71.69 | 0.85043
Log | 2314 | 19.2833 | 2014-08-15 09:04 | C13EOAT_test | -0.0025 | 0.73586 | -0.37508 | 80.9588 | 283.2049 | 119.9476 | 1.5023 | -0.75929 | 4.0791 | 1.5 | 7.0549 | 24.2007 | 2.1804 | 0.69832 | 167.3188 | 99.2 | 3.7811 | 102.9811 | 5.9724 | 103 | 103.0007 | 104.0271 | 104 | 577.1816 | 19.6509 | 87.2802 | 80.0386 | 217.3374 | 216.643 | 395.112 | 83.6594 | 4.6313 | 84 | 1799.803 | 3.742 | 1800 | 25.0971 | 2.453 | 25 | 10000000000 | 35.4764 | 30.729 | 177.1054 | 89.4678 | 90.0403 | 7.7321 | 90 | 10000000000 | 185.6267 | 202.925 | 205.4631 | 192.1028 | 261.644 | 263.7206 | 238.0783 | 10000000000 | 10000000000 | 40.108 | 4.3698 | 40 | 10000000000 | 145 | 10000000000 | 40.024 | 8.8079 | 40 | 88.7458 | 88.3596 | 53.8544 | 10000000000 | 89.9691 | 4.8233 | 90 | 95.2045 | 10000000000 | 88.5527 | 5 | 90 | 95.9425 | 14.4172 | -19.1614 | 47.4283 | 71.67 | 0.85049
Log | 2315 | 19.2917 | 2014-08-15 09:05 | C13EOAT_test | -0.0025 | 0.73554 | -0.37508 | 82.3443 | 282.968 | 98.8834 | 1.5121 | -0.7592 | 4.079 | 1.5 | 7.0795 | 24.2009 | 2.1804 | 0.69832 | 167.5557 | 99.2 | 3.7831 | 102.9832 | 5.9732 | 103 | 103.0401 | 104.0358 | 104 | 589.5 | 19.6375 | 87.4066 | 80.1492 | 217.3842 | 216.643 | 395.112 | 83.7779 | 4.6342 | 84 | 1799.851 | 3.742 | 1800 | 25.1204 | 2.4509 | 25 | 10000000000 | 35.4682 | 30.69 | 177.1207 | 89.463 | 90.0067 | 7.7366 | 90 | 10000000000 | 185.6556 | 203.7928 | 205.1042 | 192.4243 | 261.2589 | 263.6433 | 237.6833 | 10000000000 | 10000000000 | 40.0941 | 4.348 | 40 | 10000000000 | 145 | 10000000000 | 39.9757 | 8.81 | 40 | 88.7376 | 88.383 | 53.8673 | 10000000000 | 89.9732 | 4.8226 | 90 | 95.1652 | 10000000000 | 88.5603 | 5 | 90 | 95.9368 | 14.4132 | -19.0509 | 47.5123 | 71.68 | 0.85043
Log | 2316 | 19.3 | 2014-08-15 09:05 | C13EOAT_test | -0.0025 | 0.7352 | -0.37508 | 80.6574 | 283.0543 | 111.6877 | 1.5104 | -0.75926 | 4.0791 | 1.5 | 7.0302 | 24.3165 | 2.1804 | 0.69832 | 167.8022 | 99.2 | 3.6545 | 102.8545 | 5.9846 | 103 | 102.9809 | 104.0285 | 104 | 589.421 | 19.2264 | 87.5387 | 80.2635 | 217.3299 | 216.643 | 395.112 | 83.9011 | 4.6347 | 84 | 1800.192 | 3.7415 | 1800 | 25.0974 | 2.4497 | 25 | 10000000000 | 35.5218 | 30.7094 | 177.0432 | 89.4671 | 90.0153 | 7.7348 | 90 | 10000000000 | 185.6645 | 203.81 | 205.3698 | 192.6409 | 261.8822 | 263.6384 | 236.8818 | 10000000000 | 10000000000 | 40.0846 | 4.3293 | 40 | 10000000000 | 145 | 10000000000 | 40.005 | 8.8085 | 40 | 88.7428 | 88.3004 | 53.9207 | 10000000000 | 89.9948 | 4.8184 | 90 | 95.2025 | 10000000000 | 88.5216 | 5 | 90 | 95.9306 | 14.4099 | -18.9365 | 47.3234 | 71.67 | 0.85041
Log | 2317 | 19.3084 | 2014-08-15 09:06 | C13EOAT_test | -0.0025 | 0.73573 | -0.37508 | 78.7662 | 282.8783 | 119.2418 | 1.4981 | -0.75934 | 4.079 | 1.5 | 6.9798 | 24.2037 | 2.1804 | 0.69832 | 167.4244 | 99.2 | 3.7963 | 102.9963 | 5.9783 | 103 | 102.9923 | 104.0111 | 104 | 581.2654 | 19.0971 | 87.3606 | 80.0639 | 217.3484 | 216.643 | 395.112 | 83.7122 | 4.6417 | 84 | 1800.196 | 3.7417 | 1800 | 25.055 | 2.4495 | 25 | 10000000000 | 35.466 | 30.6877 | 177.0296 | 89.4139 | 89.9873 | 7.7399 | 90 | 10000000000 | 185.654 | 204.1658 | 205.2098 | 192.078 | 262.2081 | 263.6543 | 236.9367 | 10000000000 | 10000000000 | 40.0493 | 4.3133 | 40 | 10000000000 | 145 | 10000000000 | 40.0139 | 8.808 | 40 | 88.7413 | 88.2883 | 53.9309 | 10000000000 | 89.9884 | 4.8257 | 90 | 95.1978 | 10000000000 | 88.5148 | 5 | 90 | 95.9338 | 14.4108 | -19.1361 | 47.1379 | 71.66 | 0.85059
Log | 2318 | 19.3167 | 2014-08-15 09:06 | C13EOAT_test | -0.0025 | 0.73586 | -0.37508 | 80.7681 | 282.7703 | 116.1974 | 1.5023 | -0.7593 | 4.079 | 1.5 | 6.9487 | 24.3055 | 2.1804 | 0.69832 | 167.3115 | 99.2077 | 3.8374 | 103.0451 | 5.9728 | 103 | 103.0108 | 104.0407 | 104 | 571.9291 | 19.3718 | 87.2897 | 80.0218 | 217.3673 | 216.643 | 395.112 | 83.6558 | 4.6468 | 84 | 1800.287 | 3.7414 | 1800 | 25.0327 | 2.4492 | 25 | 10000000000 | 35.4082 | 30.6899 | 177.0267 | 89.4046 | 89.9728 | 7.7438 | 90 | 10000000000 | 185.7579 | 203.7979 | 205.282 | 192.2491 | 262.5677 | 264.2178 | 236.8375 | 10000000000 | 10000000000 | 40.0018 | 4.3066 | 40 | 10000000000 | 145 | 10000000000 | 39.9754 | 8.81 | 40 | 88.7455 | 88.2812 | 53.9825 | 10000000000 | 90.0029 | 4.8252 | 90 | 95.1957 | 10000000000 | 88.5133 | 5 | 90 | 95.94 | 14.4112 | -19.1859 | 47.0231 | 71.65 | 0.85048
Log | 2319 | 19.325 | 2014-08-15 09:07 | C13EOAT_test | -0.0025 | 0.73553 | -0.37508 | 81.5016 | 282.7333 | 121.0626 | 1.5142 | -0.75919 | 4.079 | 1.5 | 6.9778 | 24.3117 | 2.1804 | 0.69832 | 167.3211 | 99.23 | 3.7492 | 102.9792 | 5.9777 | 103 | 103.0277 | 104.0616 | 104 | 569.2125 | 19.6303 | 87.3105 | 80.0106 | 217.3315 | 216.643 | 394.7683 | 83.6606 | 4.651 | 84 | 1799.277 | 3.743 | 1800 | 25.0769 | 2.4474 | 25 | 10000000000 | 35.4948 | 30.753 | 177.0243 | 89.3857 | 89.938 | 7.7522 | 90 | 10000000000 | 185.6608 | 203.485 | 205.5617 | 192.3836 | 262.5338 | 263.7246 | 237.0585 | 10000000000 | 10000000000 | 39.9864 | 4.3044 | 40 | 10000000000 | 145 | 10000000000 | 39.9721 | 8.8106 | 40 | 88.7362 | 88.2882 | 54.0036 | 10000000000 | 90.0062 | 4.8312 | 90 | 95.1738 | 10000000000 | 88.5122 | 5 | 90 | 95.9697 | 14.4139 | -19.2193 | 47.1362 | 71.65 | 0.85053