## Test Info and Baseline Info
Lab | Lubrizol
Stand | WKF POS 602
Oil Code | LZ Oil OS265386T Run2
Test Start Date | 2014-08-27
Test Start Time | 13:23
Test End Date | 2014-08-29
Test End Time | 15/29
Engine Hours (Start) | 299
| MicroMotion | D4052
Thermal Expansion Coef. | N/A | -0.00062546
Baseline Density (g/cm^3) | 0.84248 | 0.82559
D4052 Results
Temperature (Deg-C) | Density (g/cm^3)
30 | 0.86311
40 | 0.85682
50 | 0.85054
60 | 0.84428
70 | 0.83803
80 | 0.83179
90 | 0.82559
MicroMotion Density Verification (MM vs. D4052)
Temperature (Deg-C) | D4052 Density (g/cm^3) | MM Density (g/cm^3)
30 | 0.86311 | 0.86406
40 | 0.85682 | 0.85969
50 | 0.85054 | 0.85559
60 | 0.84428 | 0.85157
70 | 0.83803 | 0.84752
80 | 0.83179 | 0.84754
90 | 0.82559
Projected MicroMotion Verification Limits
Temperature (Deg-C) | Upper Limit (g/cm^3) | Lower Limit (g/cm^3)
20 |  |  | Test Comments
30 | 0.86811 | 0.85811 | - Prior to test start, the oil filter housing was replaced due to an oi leak. Original O-rings were reused during installation of the new oil filter housing. Gasket was replaced inbetween the oil filter housing and the engine block. Pipe dope was used on new fittings.
40 | 0.86182 | 0.85182
50 | 0.85554 | 0.84554
60 | 0.84928 | 0.83928
70 | 0.84303 | 0.83303
80 | 0.83679 | 0.82679
90 | 0.83059 | 0.82059
| DVT Slope | -0.00062546
| DVT Intercept | 0.88184
| DVT High Limit Intercept | 0.88684
| DVT Low Limit Intercept | 0.87684
Predicted Baseline Density (D4052) (g/cm^3) | 0.82551

## Test Data
Test Time Seconds | Test Time Hours | Engine Speed RPM | Coolant Out Temp Deg C | Intake Air Temp Deg C | Manifold Temp Deg C | Exhaust Temp Deg C | Fuel Temp Deg C | Oil Gallery Temp Deg C | Oil Sump Temp Deg C | Intake Air Pressure kPaA | Atmospheric Pressure kPaA | Fuel Rate g/min | Blowby Flow L/min | Intake Manifold Pressure kPaG | Fuel Pressure kPaG | Oil Gallery Pressure kPaG | Coolant System Pressure kPaG | Exhaust Restriction kPaA | Crankcase Pressure kPaA | Oil Sample (MM Measured) Density g/cm3 | D4052 Baseline Density | Micromotion Baseline Density | D4052 DvT | Oil Sample Temp Deg C | Oil Sample Pressure kPaA | Oil Sample Flow L/min | Temperature Corrected Density g/cm3 | Calculated Air Density g/cm3 | Calculated Aeration % Micromotion Baseline | Calculated Aeration % D4052 Baseline | Calculated Aeration % Predicted Baseline (D4052) | Predicted Baseline Density (D4052) (g/cm3)
30 | 0.0083333 | 1800.247 | 90.0051 | 24.5618 | 39.9862 | 66.754 | 39.9569 | 89.9928 | 95.2554 | 96.0028 | 99.41 | 115.8028 | 65.6458 | 20.4251 | 565.2677 | 408.1714 | 104.0783 | 104.0085 | 103.3761 | 0.83669 | 0.82559 | 0.84248 | -0.00062546 | 90.7294 | 117.888 | 1.5209 | 0.83714 | 0.0011288 | 0.63867 | -1.3817 | -1.3919 | 0.82551
60 | 0.016667 | 1799.7 | 89.9992 | 24.5454 | 39.9979 | 64.3753 | 39.9894 | 89.9692 | 95.2369 | 95.9919 | 99.41 | 116.936 | 66.8432 | 20.4251 | 562.428 | 407.8278 | 104.0476 | 103.9595 | 103.41 | 0.83949 | 0.82559 | 0.84248 | -0.00062546 | 90.688 | 120.1625 | 1.5242 | 0.83992 | 0.0011507 | 0.30552 | -1.7083 | -1.7184 | 0.82551
90 | 0.025 | 1800.036 | 90.0091 | 24.5958 | 39.9865 | 66.0168 | 40.0251 | 90.0055 | 95.262 | 95.9925 | 99.41 | 114.6652 | 67.1693 | 20.4251 | 573.3397 | 407.8278 | 104.139 | 103.9467 | 103.5117 | 0.83827 | 0.82559 | 0.84248 | -0.00062546 | 90.7031 | 116.9572 | 1.4988 | 0.83871 | 0.00112 | 0.45014 | -1.5665 | -1.5766 | 0.82551
120 | 0.033333 | 1799.924 | 90.0182 | 24.5945 | 39.989 | 66.6678 | 40.0478 | 89.9883 | 95.2872 | 95.9839 | 99.41 | 109.8436 | 67.9419 | 20.4251 | 581.1674 | 408.1714 | 104.0156 | 103.9384 | 103.6314 | 0.81045 | 0.82559 | 0.84248 | -0.00062546 | 90.7237 | 97.5934 | 1.444 | 0.8109 | 0.00093451 | 3.8991 | 1.8137 | 1.8032 | 0.82551
150 | 0.041667 | 1800.269 | 89.9936 | 24.5754 | 40.0016 | 61.3936 | 40.0346 | 89.9973 | 95.2816 | 95.9862 | 99.41 | 112.5901 | 67.8238 | 20.4251 | 593.7697 | 408.1714 | 104.0975 | 103.9452 | 103.5173 | 0.78952 | 0.82559 | 0.84248 | -0.00062546 | 90.773 | 88.6052 | 1.3785 | 0.79 | 0.00084833 | 6.6498 | 4.5094 | 4.4986 | 0.82551
180 | 0.05 | 1799.727 | 90.0259 | 24.5934 | 40.0073 | 63.3278 | 40.0635 | 90.018 | 95.2739 | 95.9984 | 99.41 | 112.7305 | 66.61 | 20.4251 | 591.7903 | 407.8278 | 103.9403 | 103.9617 | 103.4032 | 0.78769 | 0.82559 | 0.84248 | -0.00062546 | 90.7886 | 85.1242 | 1.4272 | 0.78818 | 0.00081496 | 6.8967 | 4.7515 | 4.7407 | 0.82551
210 | 0.058333 | 1800.056 | 89.988 | 24.5968 | 39.9696 | 60.809 | 40.045 | 90.0026 | 95.2926 | 96.0045 | 99.41 | 110.1809 | 68.0801 | 20.4251 | 574.849 | 407.8278 | 104.0276 | 103.9348 | 103.532 | 0.78675 | 0.82559 | 0.84248 | -0.00062546 | 90.7302 | 84.1265 | 1.4317 | 0.78721 | 0.00080554 | 7.0285 | 4.8806 | 4.8698 | 0.82551
240 | 0.066667 | 1799.376 | 90.0117 | 24.5755 | 39.993 | 62.8382 | 40.0566 | 89.9805 | 95.2998 | 95.9935 | 99.41 | 118.1555 | 68.2275 | 20.4251 | 561.3173 | 407.4841 | 103.9164 | 103.9527 | 103.5465 | 0.78556 | 0.82559 | 0.84248 | -0.00062546 | 90.6985 | 83.6763 | 1.4467 | 0.786 | 0.0008013 | 7.1934 | 5.0422 | 5.0314 | 0.82551
270 | 0.075 | 1799.847 | 90.0214 | 24.5762 | 40.0152 | 61.7355 | 40.074 | 90.0156 | 95.3067 | 95.991 | 99.41 | 112.8966 | 68.6499 | 20.4251 | 562.0124 | 407.8278 | 103.9862 | 103.9659 | 103.6066 | 0.78484 | 0.82559 | 0.84248 | -0.00062546 | 90.67 | 83.7168 | 1.4299 | 0.78526 | 0.00080175 | 7.2942 | 5.141 | 5.1301 | 0.82551
300 | 0.083333 | 1800.078 | 90.0153 | 24.5826 | 39.9864 | 63.0268 | 40.0428 | 90.0179 | 95.3209 | 95.9926 | 99.41 | 115.5953 | 66.7455 | 20.4251 | 568.1104 | 407.1404 | 103.9838 | 103.971 | 103.4168 | 0.78397 | 0.82559 | 0.84248 | -0.00062546 | 90.6725 | 83.4166 | 1.4348 | 0.78439 | 0.00079887 | 7.4137 | 5.2581 | 5.2473 | 0.82551
330 | 0.091667 | 1800.384 | 90.0134 | 24.5644 | 40.0054 | 63.2199 | 40.0296 | 90.0192 | 95.3007 | 95.9921 | 99.41 | 114.765 | 66.9324 | 20.4251 | 578.251 | 407.1404 | 103.9255 | 103.9579 | 103.4573 | 0.78327 | 0.82559 | 0.84248 | -0.00062546 | 90.6274 | 83.2634 | 1.4333 | 0.78366 | 0.0007975 | 7.5131 | 5.3556 | 5.3447 | 0.82551
360 | 0.1 | 1799.989 | 90.0098 | 24.5611 | 40.0047 | 62.9057 | 40.0378 | 90.0285 | 95.3215 | 95.998 | 99.41 | 112.5418 | 67.4126 | 20.4251 | 587.514 | 407.1404 | 103.9553 | 103.9648 | 103.4448 | 0.78269 | 0.82559 | 0.84248 | -0.00062546 | 90.6153 | 83.2109 | 1.4285 | 0.78308 | 0.00079703 | 7.5935 | 5.4343 | 5.4235 | 0.82551
390 | 0.10833 | 1799.86 | 90.0083 | 24.533 | 39.9905 | 60.7555 | 39.9898 | 90.0238 | 95.3037 | 95.9958 | 99.41 | 112.3229 | 68.1953 | 20.4251 | 585.8893 | 406.7968 | 103.8568 | 103.9563 | 103.5577 | 0.78223 | 0.82559 | 0.84248 | -0.00062546 | 90.5694 | 82.9527 | 1.4302 | 0.78258 | 0.00079465 | 7.6617 | 5.5012 | 5.4903 | 0.82551
420 | 0.11667 | 1799.756 | 89.9971 | 24.5633 | 39.9738 | 62.936 | 39.9539 | 90.0109 | 95.3325 | 95.9954 | 99.41 | 118.2213 | 67.6719 | 20.4251 | 568.2202 | 406.7968 | 103.7798 | 103.9708 | 103.4575 | 0.77833 | 0.82559 | 0.84248 | -0.00062546 | 90.5487 | 83.098 | 1.4408 | 0.77868 | 0.00079609 | 8.2023 | 6.0308 | 6.0199 | 0.82551
450 | 0.125 | 1799.852 | 90.0148 | 24.5471 | 39.9926 | 63.7748 | 39.9295 | 89.9978 | 95.3295 | 95.9914 | 99.41 | 114.3242 | 67.0578 | 20.4251 | 557.9325 | 406.4531 | 103.936 | 103.9632 | 103.3897 | 0.78048 | 0.82559 | 0.84248 | -0.00062546 | 90.527 | 82.5664 | 1.4366 | 0.78081 | 0.00079105 | 7.9065 | 5.741 | 5.7302 | 0.82551
480 | 0.13333 | 1800.032 | 90.0134 | 24.4937 | 40.0096 | 65.4016 | 39.9217 | 90.0173 | 95.3337 | 95.9888 | 99.41 | 122.7561 | 68.6805 | 20.4251 | 561.5869 | 406.4531 | 103.9473 | 103.9599 | 103.5185 | 0.78015 | 0.82559 | 0.84248 | -0.00062546 | 90.5161 | 82.6288 | 1.4483 | 0.78047 | 0.00079167 | 7.9527 | 5.7864 | 5.7754 | 0.82551
510 | 0.14167 | 1799.109 | 90.0078 | 24.4546 | 39.9709 | 61.3528 | 39.9376 | 89.9904 | 95.3241 | 95.9786 | 99.41 | 112.4631 | 67.9604 | 20.4251 | 571.8448 | 406.1094 | 103.7245 | 103.9625 | 103.4507 | 0.77953 | 0.82559 | 0.84248 | -0.00062546 | 90.4844 | 82.5464 | 1.436 | 0.77983 | 0.00079095 | 8.042 | 5.8738 | 5.8629 | 0.82551
540 | 0.15 | 1799.864 | 89.9866 | 24.473 | 39.9746 | 62.6573 | 39.9644 | 89.9974 | 95.3323 | 95.9555 | 99.381 | 114.3069 | 67.459 | 20.4251 | 583.2914 | 406.1094 | 103.8147 | 103.9479 | 103.3811 | 0.77907 | 0.82559 | 0.84248 | -0.00062546 | 90.4704 | 82.2791 | 1.4391 | 0.77937 | 0.00078842 | 8.1063 | 5.9369 | 5.926 | 0.82551
570 | 0.15833 | 1800.536 | 89.9775 | 24.5518 | 39.9796 | 62.3041 | 39.9502 | 90.0109 | 95.3219 | 95.9535 | 99.38 | 110.7543 | 67.7926 | 20.4251 | 592.3292 | 405.7658 | 103.9628 | 103.9143 | 103.4072 | 0.77877 | 0.82559 | 0.84248 | -0.00062546 | 90.4596 | 82.1734 | 1.4474 | 0.77905 | 0.00078743 | 8.1498 | 5.9794 | 5.9685 | 0.82551
600 | 0.16667 | 1800.277 | 89.998 | 24.4826 | 40.0121 | 61.0737 | 40.0041 | 89.996 | 95.3376 | 95.9603 | 99.38 | 114.7538 | 68.2917 | 20.4251 | 594.18 | 405.7658 | 103.8026 | 103.9379 | 103.4402 | 0.77798 | 0.82559 | 0.84248 | -0.00062546 | 90.4587 | 82.1557 | 1.4503 | 0.77827 | 0.00078726 | 8.2592 | 6.0866 | 6.0757 | 0.82551
630 | 0.175 | 1800.322 | 90.0003 | 24.3937 | 39.988 | 63.038 | 40.0203 | 90.0388 | 95.3659 | 95.9714 | 99.38 | 121.7481 | 68.5482 | 20.4251 | 577.2891 | 405.7658 | 103.6607 | 103.9272 | 103.5235 | 0.77793 | 0.82559 | 0.84248 | -0.00062546 | 90.4096 | 82.4521 | 1.4454 | 0.77818 | 0.0007902 | 8.2711 | 6.0983 | 6.0874 | 0.82551
660 | 0.18333 | 1799.657 | 89.9832 | 24.3605 | 39.9743 | 61.7892 | 40.0007 | 89.9841 | 95.3251 | 95.9633 | 99.38 | 115.943 | 68.7989 | 20.4251 | 560.2225 | 405.7658 | 103.6242 | 103.923 | 103.5091 | 0.77774 | 0.82559 | 0.84248 | -0.00062546 | 90.3889 | 82.7024 | 1.4366 | 0.77799 | 0.00079265 | 8.2984 | 6.125 | 6.1141 | 0.82551
690 | 0.19167 | 1799.34 | 89.9875 | 24.3342 | 39.9815 | 65.0382 | 39.9816 | 89.9809 | 95.3313 | 95.9627 | 99.38 | 117.2137 | 68.0829 | 20.4251 | 565.4572 | 405.4221 | 103.5931 | 103.9252 | 103.3866 | 0.77593 | 0.82559 | 0.84248 | -0.00062546 | 90.4095 | 83.1963 | 1.4522 | 0.77619 | 0.00079734 | 8.55 | 6.3716 | 6.3606 | 0.82551
720 | 0.2 | 1799.701 | 89.9915 | 24.3921 | 39.9664 | 59.7892 | 39.9778 | 89.9952 | 95.3102 | 95.9597 | 99.38 | 112.5396 | 68.2383 | 20.4251 | 574.3793 | 405.4221 | 103.8061 | 103.933 | 103.4004 | 0.77817 | 0.82559 | 0.84248 | -0.00062546 | 90.3874 | 83.2107 | 1.4562 | 0.77841 | 0.00079752 | 8.239 | 6.0669 | 6.056 | 0.82551
750 | 0.20833 | 1799.846 | 89.9513 | 24.4159 | 39.9632 | 61.5945 | 40.0197 | 90.0002 | 95.3282 | 95.9564 | 99.38 | 116.6901 | 69.2148 | 20.4251 | 589.5123 | 405.4221 | 103.6883 | 103.9247 | 103.4847 | 0.77785 | 0.82559 | 0.84248 | -0.00062546 | 90.3721 | 83.4039 | 1.4566 | 0.77808 | 0.00079941 | 8.2857 | 6.1126 | 6.1016 | 0.82551
780 | 0.21667 | 1799.311 | 89.9894 | 24.4183 | 39.9982 | 60.1092 | 40.0358 | 90.0059 | 95.3444 | 95.9611 | 99.38 | 116.0435 | 69.6644 | 20.4251 | 587.8765 | 405.0784 | 103.5828 | 103.9195 | 103.5948 | 0.77773 | 0.82559 | 0.84248 | -0.00062546 | 90.3575 | 83.606 | 1.4374 | 0.77795 | 0.00080138 | 8.3035 | 6.13 | 6.1191 | 0.82551
810 | 0.225 | 1800.075 | 89.9953 | 24.4499 | 39.9939 | 60.9112 | 40.0443 | 90.0173 | 95.3415 | 95.957 | 99.38 | 114.6643 | 68.7347 | 20.4251 | 602.8384 | 405.0784 | 103.7649 | 103.9353 | 103.4227 | 0.77734 | 0.82559 | 0.84248 | -0.00062546 | 90.3363 | 83.6874 | 1.454 | 0.77755 | 0.00080221 | 8.3589 | 6.1843 | 6.1733 | 0.82551
840 | 0.23333 | 1800.178 | 89.9899 | 24.4702 | 39.9639 | 61.6106 | 40.022 | 89.9937 | 95.3424 | 95.9578 | 99.38 | 115.8921 | 68.1559 | 20.4251 | 571.7855 | 404.3911 | 103.7596 | 103.9454 | 103.3665 | 0.77669 | 0.82559 | 0.84248 | -0.00062546 | 90.3048 | 83.545 | 1.4435 | 0.77688 | 0.00080091 | 8.4533 | 6.2768 | 6.2659 | 0.82551
870 | 0.24167 | 1799.573 | 90.0035 | 24.4194 | 39.9933 | 62.769 | 40.0244 | 90.0118 | 95.3594 | 95.9584 | 99.38 | 117.5602 | 69.1323 | 20.4251 | 554.2274 | 404.7347 | 103.6853 | 103.9457 | 103.4774 | 0.77703 | 0.82559 | 0.84248 | -0.00062546 | 90.3136 | 83.7147 | 1.4602 | 0.77723 | 0.00080252 | 8.4042 | 6.2288 | 6.2178 | 0.82551
900 | 0.25 | 1799.222 | 90.0248 | 24.4545 | 39.9627 | 63.5064 | 40.0352 | 90.0156 | 95.3376 | 95.9618 | 99.38 | 114.9655 | 69.3328 | 20.4251 | 561.5818 | 404.3911 | 103.6731 | 103.9321 | 103.2638 | 0.77672 | 0.82559 | 0.84248 | -0.00062546 | 90.2881 | 83.7978 | 1.4587 | 0.7769 | 0.00080337 | 8.45 | 6.2736 | 6.2626 | 0.82551
930 | 0.25833 | 1800.358 | 90.006 | 24.439 | 39.9592 | 61.8089 | 40.0563 | 90.014 | 95.3314 | 95.9472 | 99.38 | 112.2751 | 70.3807 | 20.4251 | 578.421 | 404.3911 | 103.5063 | 103.9131 | 103.3646 | 0.77641 | 0.82559 | 0.84248 | -0.00062546 | 90.2962 | 83.792 | 1.4563 | 0.77659 | 0.0008033 | 8.4929 | 6.3156 | 6.3047 | 0.82551
960 | 0.26667 | 1799.819 | 90.0078 | 24.4182 | 39.9867 | 60.7486 | 40.0188 | 90.0152 | 95.3703 | 95.9446 | 99.38 | 116.2014 | 69.3059 | 20.4251 | 598.213 | 404.0474 | 103.5267 | 103.9246 | 103.2311 | 0.77529 | 0.82559 | 0.84248 | -0.00062546 | 90.301 | 83.7236 | 1.4696 | 0.77547 | 0.00080263 | 8.6496 | 6.4692 | 6.4583 | 0.82551
990 | 0.275 | 1799.776 | 90.0525 | 24.369 | 39.9824 | 64.7203 | 40.0555 | 90.0543 | 95.3626 | 95.9461 | 99.38 | 113.0463 | 69.6858 | 20.4251 | 575.231 | 404.0474 | 103.5957 | 103.9494 | 103.2092 | 0.77588 | 0.82559 | 0.84248 | -0.00062546 | 90.2745 | 83.6107 | 1.4639 | 0.77605 | 0.00080161 | 8.5686 | 6.3898 | 6.3788 | 0.82551
1020 | 0.28333 | 1800.058 | 89.9805 | 24.3664 | 39.9694 | 62.4006 | 40.0267 | 89.9923 | 95.3556 | 95.9633 | 99.38 | 115.0582 | 69.7198 | 20.4939 | 560.1309 | 404.0474 | 103.424 | 103.9393 | 103.0545 | 0.77548 | 0.82559 | 0.84248 | -0.00062546 | 90.2578 | 83.7656 | 1.4678 | 0.77564 | 0.00080313 | 8.6263 | 6.4464 | 6.4354 | 0.82551
1050 | 0.29167 | 1799.629 | 90.033 | 24.4202 | 39.9652 | 65.667 | 40.0326 | 89.9638 | 95.3648 | 95.9575 | 99.38 | 110.6571 | 69.162 | 20.6619 | 558.6146 | 403.7037 | 103.4209 | 103.9516 | 102.8289 | 0.77546 | 0.82559 | 0.84248 | -0.00062546 | 90.2347 | 83.8601 | 1.4677 | 0.77561 | 0.00080409 | 8.6313 | 6.4512 | 6.4402 | 0.82551
1080 | 0.3 | 1799.895 | 89.979 | 24.51 | 39.9827 | 62.0639 | 39.9953 | 90.0098 | 95.3613 | 95.9557 | 99.3819 | 122.2931 | 69.0283 | 20.8039 | 565.3541 | 403.7037 | 103.4864 | 103.9458 | 103.1189 | 0.7724 | 0.82559 | 0.84248 | -0.00062546 | 90.2534 | 83.9709 | 1.4136 | 0.77256 | 0.00080511 | 9.0597 | 6.871 | 6.86 | 0.82551
1110 | 0.30833 | 1799.789 | 90.0105 | 24.5025 | 40.0314 | 62.6259 | 40.0008 | 90.0052 | 95.3621 | 95.9625 | 99.395 | 110.2643 | 69.051 | 20.64 | 586.4596 | 403.36 | 103.5776 | 103.933 | 103.117 | 0.77465 | 0.82559 | 0.84248 | -0.00062546 | 90.2184 | 83.6241 | 1.4581 | 0.77478 | 0.00080186 | 8.7465 | 6.5641 | 6.5532 | 0.82551
1140 | 0.31667 | 1800.796 | 90.0249 | 24.4953 | 39.9981 | 62.1391 | 40.0172 | 90.0079 | 95.3767 | 95.9587 | 99.3838 | 117.0994 | 70.2603 | 20.4311 | 590.1487 | 403.36 | 103.681 | 103.9259 | 103.2008 | 0.77454 | 0.82559 | 0.84248 | -0.00062546 | 90.2238 | 83.7798 | 1.4643 | 0.77468 | 0.00080334 | 8.7616 | 6.5789 | 6.5679 | 0.82551
1170 | 0.325 | 1799.23 | 90.0136 | 24.4485 | 39.9982 | 60.2311 | 39.9983 | 90.012 | 95.397 | 95.9626 | 99.3886 | 119.8902 | 71.0191 | 20.4381 | 602.5059 | 403.0164 | 103.8047 | 103.9553 | 103.1985 | 0.77394 | 0.82559 | 0.84248 | -0.00062546 | 90.199 | 83.989 | 1.4525 | 0.77406 | 0.0008054 | 8.848 | 6.6636 | 6.6526 | 0.82551
1200 | 0.33333 | 1799.871 | 90.0154 | 24.4078 | 40.0525 | 60.3861 | 39.9885 | 89.9978 | 95.4051 | 95.9715 | 99.4009 | 108.3997 | 70.5701 | 20.6196 | 575.579 | 403.0164 | 103.5947 | 103.9592 | 103.063 | 0.77337 | 0.82559 | 0.84248 | -0.00062546 | 90.2053 | 83.7593 | 1.4695 | 0.7735 | 0.00080318 | 8.9279 | 6.7419 | 6.7309 | 0.82551
1230 | 0.34167 | 1800.719 | 90.0271 | 24.4406 | 40.0453 | 62.6844 | 39.976 | 90.0037 | 95.3735 | 95.9413 | 99.38 | 116.2909 | 69.3772 | 20.4254 | 557.1572 | 402.6727 | 103.4515 | 103.9425 | 102.8987 | 0.77329 | 0.82559 | 0.84248 | -0.00062546 | 90.1898 | 83.4295 | 1.4675 | 0.77341 | 0.00080006 | 8.9403 | 6.7541 | 6.7431 | 0.82551
1260 | 0.35 | 1799.945 | 90.0132 | 24.4938 | 40.0448 | 61.9212 | 39.9936 | 89.9887 | 95.3796 | 95.9536 | 99.38 | 111.4333 | 70.3177 | 20.609 | 552.6846 | 402.6727 | 103.3591 | 103.9366 | 103.0052 | 0.77328 | 0.82559 | 0.84248 | -0.00062546 | 90.1836 | 83.6522 | 1.4681 | 0.77339 | 0.0008022 | 8.9422 | 6.7559 | 6.7449 | 0.82551
1290 | 0.35833 | 1800.103 | 90.0541 | 24.5079 | 40.0484 | 62.1497 | 40.0329 | 90.0085 | 95.3981 | 95.9485 | 99.38 | 114.2444 | 71.2409 | 20.8234 | 573.958 | 402.3291 | 103.2955 | 103.9352 | 103.0682 | 0.77316 | 0.82559 | 0.84248 | -0.00062546 | 90.1821 | 83.8255 | 1.451 | 0.77327 | 0.00080387 | 8.9598 | 6.7732 | 6.7622 | 0.82551
1320 | 0.36667 | 1799.609 | 90.0041 | 24.4663 | 40.0315 | 60.7411 | 40.0233 | 90.0013 | 95.3759 | 95.9461 | 99.38 | 115.4072 | 72.0076 | 20.6228 | 583.6635 | 402.3291 | 103.211 | 103.9269 | 103.1497 | 0.77254 | 0.82559 | 0.84248 | -0.00062546 | 90.166 | 84.1256 | 1.4273 | 0.77264 | 0.00080678 | 9.0483 | 6.8599 | 6.8489 | 0.82551
1350 | 0.375 | 1799.997 | 90.0022 | 24.4485 | 40.0414 | 63.2766 | 40.0032 | 90.0023 | 95.4076 | 95.9394 | 99.38 | 114.2756 | 69.6696 | 20.4897 | 592.188 | 402.3291 | 103.3269 | 103.9377 | 102.9336 | 0.77266 | 0.82559 | 0.84248 | -0.00062546 | 90.1782 | 83.8709 | 1.4729 | 0.77277 | 0.00080431 | 9.0301 | 6.842 | 6.831 | 0.82551
1380 | 0.38333 | 1800.411 | 90.0122 | 24.5058 | 40.0427 | 60.5931 | 40.0009 | 90.0143 | 95.3972 | 95.935 | 99.38 | 113.9322 | 69.8319 | 20.4254 | 598.6644 | 401.9854 | 103.5408 | 103.9476 | 102.9103 | 0.77235 | 0.82559 | 0.84248 | -0.00062546 | 90.1554 | 83.7411 | 1.4672 | 0.77245 | 0.00080312 | 9.0754 | 6.8865 | 6.8754 | 0.82551
1410 | 0.39167 | 1799.669 | 90.0268 | 24.4624 | 40.0519 | 62.3449 | 40.0417 | 89.9993 | 95.4094 | 95.9377 | 99.38 | 111.5072 | 70.282 | 20.7223 | 576.7983 | 401.9854 | 103.5056 | 103.9589 | 102.9598 | 0.77204 | 0.82559 | 0.84248 | -0.00062546 | 90.1513 | 83.8641 | 1.4728 | 0.77214 | 0.00080431 | 9.1199 | 6.93 | 6.919 | 0.82551
1440 | 0.4 | 1799.842 | 89.9953 | 24.5295 | 40.0165 | 64.4466 | 39.996 | 90.0052 | 95.3845 | 95.9485 | 99.38 | 114.3341 | 70.7382 | 20.7435 | 558.0999 | 401.9854 | 103.3427 | 103.9408 | 103.063 | 0.7723 | 0.82559 | 0.84248 | -0.00062546 | 90.1436 | 83.9734 | 1.4701 | 0.77239 | 0.00080537 | 9.0836 | 6.8945 | 6.8835 | 0.82551
1470 | 0.40833 | 1801.01 | 90.0236 | 24.4994 | 40.0351 | 64.3036 | 39.9872 | 90.0124 | 95.3945 | 95.9507 | 99.38 | 125.8054 | 69.7987 | 20.6185 | 557.6876 | 401.9854 | 103.3146 | 103.9487 | 102.953 | 0.77144 | 0.82559 | 0.84248 | -0.00062546 | 90.1524 | 83.9638 | 1.467 | 0.77154 | 0.00080526 | 9.2045 | 7.013 | 7.002 | 0.82551
1500 | 0.41667 | 1799.779 | 90.0165 | 24.5033 | 40.019 | 62.6869 | 39.9895 | 89.9934 | 95.3846 | 95.9496 | 99.38 | 116.9274 | 69.5834 | 20.7294 | 568.4307 | 401.6418 | 103.2394 | 103.9382 | 102.8785 | 0.77111 | 0.82559 | 0.84248 | -0.00062546 | 90.1222 | 83.8443 | 1.4647 | 0.77118 | 0.00080418 | 9.255 | 7.0624 | 7.0514 | 0.82551
1530 | 0.425 | 1800.648 | 90.0106 | 24.6168 | 39.9891 | 61.0887 | 39.9909 | 89.9887 | 95.3865 | 95.9491 | 99.38 | 112.9723 | 70.8438 | 20.6015 | 588.6851 | 401.9854 | 103.2261 | 103.9187 | 102.9935 | 0.77079 | 0.82559 | 0.84248 | -0.00062546 | 90.1263 | 83.8389 | 1.4761 | 0.77087 | 0.00080412 | 9.2989 | 7.1054 | 7.0944 | 0.82551
1560 | 0.43333 | 1799.852 | 90.0143 | 24.5952 | 40.019 | 62.0003 | 39.9885 | 90 | 95.3849 | 95.9514 | 99.38 | 115.4016 | 72.0114 | 20.4322 | 588.5396 | 402.3291 | 103.1506 | 103.9108 | 103.1071 | 0.7709 | 0.82559 | 0.84248 | -0.00062546 | 90.1219 | 83.9647 | 1.476 | 0.77098 | 0.00080534 | 9.284 | 7.0909 | 7.0799 | 0.82551
1590 | 0.44167 | 1799.176 | 89.9855 | 24.5951 | 40.0078 | 63.0485 | 39.9633 | 90.0026 | 95.3867 | 95.95 | 99.38 | 116.8369 | 69.7607 | 20.4351 | 588.0807 | 401.9854 | 103.4092 | 103.9466 | 102.8989 | 0.77051 | 0.82559 | 0.84248 | -0.00062546 | 90.1166 | 83.9452 | 1.4528 | 0.77058 | 0.00080516 | 9.3399 | 7.1457 | 7.1346 | 0.82551
1620 | 0.45 | 1800.093 | 89.9866 | 24.5716 | 39.9663 | 61.4358 | 39.953 | 89.9893 | 95.3827 | 95.9501 | 99.38 | 115.3012 | 70.2337 | 20.6658 | 570.3577 | 402.3291 | 103.2886 | 103.951 | 102.9323 | 0.77079 | 0.82559 | 0.84248 | -0.00062546 | 90.0957 | 84.149 | 1.4767 | 0.77085 | 0.00080716 | 9.3017 | 7.1082 | 7.0971 | 0.82551
1650 | 0.45833 | 1800.83 | 89.9661 | 24.531 | 39.9711 | 61.7985 | 39.935 | 89.9718 | 95.3846 | 95.9479 | 99.38 | 118.4342 | 70.6128 | 20.7665 | 559.6183 | 402.3291 | 103.5701 | 103.9241 | 102.9863 | 0.77033 | 0.82559 | 0.84248 | -0.00062546 | 90.0825 | 84.068 | 1.4864 | 0.77038 | 0.00080642 | 9.369 | 7.1742 | 7.1631 | 0.82551
1680 | 0.46667 | 1800.053 | 89.9666 | 24.5476 | 39.9689 | 62.2897 | 39.9303 | 89.9647 | 95.3498 | 95.9489 | 99.38 | 108.7478 | 71.8139 | 20.7552 | 561.1594 | 402.6727 | 103.3755 | 103.9347 | 103.1085 | 0.77012 | 0.82559 | 0.84248 | -0.00062546 | 90.081 | 84.1504 | 1.4817 | 0.77017 | 0.00080721 | 9.3982 | 7.2028 | 7.1917 | 0.82551
1710 | 0.475 | 1799.615 | 89.9882 | 24.5733 | 39.9622 | 63.6824 | 39.9805 | 90.0037 | 95.3625 | 95.9508 | 99.38 | 113.6356 | 71.7341 | 20.4721 | 574.7594 | 403.0164 | 103.3279 | 103.9239 | 103.0984 | 0.77002 | 0.82559 | 0.84248 | -0.00062546 | 90.0763 | 84.2561 | 1.4796 | 0.77006 | 0.00080823 | 9.4138 | 7.2181 | 7.207 | 0.82551
1740 | 0.48333 | 1800.001 | 89.9923 | 24.6342 | 39.9788 | 61.8277 | 39.9662 | 90.0018 | 95.3735 | 95.9374 | 99.38 | 115.2342 | 69.7034 | 20.5219 | 584.4412 | 402.6727 | 103.1658 | 103.9282 | 102.8831 | 0.76981 | 0.82559 | 0.84248 | -0.00062546 | 90.0898 | 84.1652 | 1.4833 | 0.76986 | 0.00080733 | 9.4423 | 7.246 | 7.2349 | 0.82551
1770 | 0.49167 | 1800.296 | 89.9638 | 24.6495 | 39.9663 | 63.7353 | 39.9489 | 89.9856 | 95.3722 | 95.9298 | 99.38 | 107.9403 | 69.7754 | 20.4252 | 591.5703 | 402.3291 | 103.1776 | 103.942 | 102.9374 | 0.76983 | 0.82559 | 0.84248 | -0.00062546 | 90.0783 | 84.0779 | 1.4705 | 0.76988 | 0.00080652 | 9.4395 | 7.2433 | 7.2322 | 0.82551
1800 | 0.5 | 1800.025 | 89.9686 | 24.6174 | 39.9959 | 63.998 | 40.0176 | 90.0018 | 95.4057 | 95.9345 | 99.38 | 121.3345 | 70.1989 | 20.4292 | 601.621 | 402.3291 | 103.264 | 103.951 | 102.9463 | 0.76952 | 0.82559 | 0.84248 | -0.00062546 | 90.075 | 84.0775 | 1.4769 | 0.76957 | 0.00080652 | 9.4848 | 7.2876 | 7.2765 | 0.82551
1830 | 0.50833 | 1799.518 | 89.9847 | 24.6032 | 39.9678 | 64.2656 | 40.0224 | 89.9835 | 95.3796 | 95.9546 | 99.3995 | 109.6871 | 71.3882 | 20.4257 | 581.8798 | 402.6727 | 103.4349 | 103.9701 | 103.0811 | 0.76919 | 0.82559 | 0.84248 | -0.00062546 | 90.0849 | 84.2719 | 1.4698 | 0.76924 | 0.00080837 | 9.5306 | 7.3325 | 7.3215 | 0.82551
1860 | 0.51667 | 1799.946 | 89.9868 | 24.5752 | 39.9597 | 64.3133 | 40.0274 | 90.0001 | 95.3994 | 95.967 | 99.3985 | 110.2552 | 69.8674 | 20.4644 | 562.7153 | 402.3291 | 103.4161 | 103.9752 | 102.9444 | 0.76861 | 0.82559 | 0.84248 | -0.00062546 | 90.0798 | 84.0635 | 1.4697 | 0.76866 | 0.00080638 | 9.6137 | 7.4139 | 7.4028 | 0.82551
1890 | 0.525 | 1799.308 | 89.9853 | 24.5303 | 39.9691 | 62.2324 | 40.0267 | 89.9906 | 95.3782 | 95.9658 | 99.4051 | 118.1287 | 69.8742 | 20.8991 | 560.9914 | 401.9854 | 103.5734 | 103.9644 | 102.9033 | 0.76782 | 0.82559 | 0.84248 | -0.00062546 | 90.075 | 84.0639 | 1.4802 | 0.76786 | 0.00080639 | 9.7279 | 7.5259 | 7.5148 | 0.82551
1920 | 0.53333 | 1799.686 | 89.9537 | 24.5071 | 39.9691 | 63.6251 | 40.0476 | 90.0016 | 95.4062 | 95.9684 | 99.41 | 107.8347 | 71.0495 | 20.6983 | 570.1798 | 401.9854 | 103.5078 | 103.9765 | 103.0578 | 0.76799 | 0.82559 | 0.84248 | -0.00062546 | 90.0714 | 83.9849 | 1.4765 | 0.76804 | 0.00080564 | 9.7031 | 7.5016 | 7.4905 | 0.82551
1950 | 0.54167 | 1799.834 | 89.9766 | 24.4684 | 39.9711 | 63.8705 | 40.0488 | 90.0065 | 95.3814 | 95.9762 | 99.41 | 116.155 | 70.0068 | 20.4707 | 578.1592 | 402.3291 | 103.5203 | 103.9846 | 102.9701 | 0.76768 | 0.82559 | 0.84248 | -0.00062546 | 90.0911 | 84.068 | 1.4746 | 0.76774 | 0.0008064 | 9.7461 | 7.5437 | 7.5326 | 0.82551
1980 | 0.55 | 1800.274 | 89.9779 | 24.5157 | 39.9587 | 66.6185 | 40.0584 | 90.0168 | 95.4237 | 95.9777 | 99.41 | 115.2588 | 69.7713 | 20.4479 | 589.4463 | 401.9854 | 103.5244 | 103.9799 | 102.9491 | 0.76742 | 0.82559 | 0.84248 | -0.00062546 | 90.0838 | 84.0938 | 1.4795 | 0.76747 | 0.00080666 | 9.7843 | 7.5811 | 7.5701 | 0.82551
2010 | 0.55833 | 1800.004 | 89.9927 | 24.4874 | 39.9834 | 64.4739 | 40.0579 | 90.0134 | 95.4347 | 95.9783 | 99.41 | 113.5687 | 69.3415 | 20.4281 | 580.0297 | 401.6418 | 103.5858 | 103.9802 | 102.9016 | 0.76722 | 0.82559 | 0.84248 | -0.00062546 | 90.0662 | 83.964 | 1.4794 | 0.76726 | 0.00080546 | 9.8134 | 7.6097 | 7.5986 | 0.82551
2040 | 0.56667 | 1800.528 | 89.9809 | 24.4554 | 39.965 | 64.917 | 39.9999 | 89.9948 | 95.3891 | 95.9828 | 99.41 | 113.9035 | 70.5119 | 20.7059 | 571.2165 | 401.9854 | 103.6367 | 103.9831 | 103.0454 | 0.76721 | 0.82559 | 0.84248 | -0.00062546 | 90.0524 | 84.1502 | 1.4811 | 0.76725 | 0.00080727 | 9.8162 | 7.6124 | 7.6013 | 0.82551
2070 | 0.575 | 1799.979 | 90.0111 | 24.4717 | 39.9707 | 64.4178 | 39.9446 | 89.9992 | 95.3636 | 95.9712 | 99.41 | 113.2502 | 71.4274 | 20.7666 | 563.9487 | 401.6418 | 103.7091 | 103.9832 | 103.1276 | 0.76669 | 0.82559 | 0.84248 | -0.00062546 | 90.0606 | 83.9793 | 1.4741 | 0.76672 | 0.00080561 | 9.8909 | 7.6856 | 7.6745 | 0.82551
2100 | 0.58333 | 1799.82 | 90.0195 | 24.4919 | 39.9874 | 63.9544 | 39.9963 | 90.0307 | 95.3975 | 95.9742 | 99.41 | 115.0653 | 70.4183 | 20.9026 | 563.6146 | 401.6418 | 103.6014 | 103.9815 | 103.0585 | 0.76638 | 0.82559 | 0.84248 | -0.00062546 | 90.0668 | 83.8635 | 1.4825 | 0.76642 | 0.00080449 | 9.9347 | 7.7285 | 7.7174 | 0.82551
2130 | 0.59167 | 1800.14 | 90.0302 | 24.4932 | 39.9912 | 63.4406 | 39.9833 | 90.032 | 95.4372 | 95.9755 | 99.41 | 115.504 | 69.8595 | 20.898 | 569.6535 | 401.2981 | 103.4181 | 103.9708 | 102.9376 | 0.76612 | 0.82559 | 0.84248 | -0.00062546 | 90.0664 | 83.732 | 1.484 | 0.76616 | 0.00080323 | 9.9716 | 7.7646 | 7.7535 | 0.82551
2160 | 0.6 | 1800.838 | 90.0264 | 24.4663 | 39.9753 | 66.0783 | 39.9808 | 90.0325 | 95.4214 | 95.9689 | 99.41 | 110.8388 | 70.3585 | 20.6245 | 581.3845 | 401.2981 | 103.5638 | 103.9703 | 103.0031 | 0.76585 | 0.82559 | 0.84248 | -0.00062546 | 90.0697 | 83.8178 | 1.4884 | 0.76589 | 0.00080405 | 10.0108 | 7.8031 | 7.792 | 0.82551
2190 | 0.60833 | 1800.273 | 90.0039 | 24.4089 | 39.9919 | 65.364 | 39.9828 | 89.9819 | 95.3893 | 95.963 | 99.4025 | 115.0145 | 70.2557 | 20.5267 | 590.6646 | 401.6418 | 103.2191 | 103.9807 | 103.0546 | 0.76611 | 0.82559 | 0.84248 | -0.00062546 | 90.0624 | 83.8985 | 1.4813 | 0.76615 | 0.00080484 | 9.9736 | 7.7666 | 7.7555 | 0.82551
2220 | 0.61667 | 1800.699 | 90.0437 | 24.4069 | 40.0001 | 65.6569 | 40.0051 | 90.0324 | 95.4526 | 95.9635 | 99.41 | 109.3098 | 70.7017 | 20.57 | 595.5186 | 401.2981 | 103.546 | 104.0067 | 103.0982 | 0.7658 | 0.82559 | 0.84248 | -0.00062546 | 90.0732 | 83.9248 | 1.4787 | 0.76585 | 0.00080506 | 10.0166 | 7.8087 | 7.7976 | 0.82551
2250 | 0.625 | 1800.217 | 90.0184 | 24.3678 | 40.0136 | 64.9784 | 40.0087 | 90.0161 | 95.4257 | 95.9579 | 99.41 | 124.5439 | 69.0901 | 20.6309 | 569.1896 | 401.2981 | 103.4247 | 104.0295 | 102.9569 | 0.76518 | 0.82559 | 0.84248 | -0.00062546 | 90.0713 | 83.9045 | 1.4907 | 0.76522 | 0.00080487 | 10.1066 | 7.8969 | 7.8858 | 0.82551
2280 | 0.63333 | 1799.653 | 90.0366 | 24.3594 | 40.0015 | 66.2513 | 40.0153 | 89.9886 | 95.4466 | 95.973 | 99.41 | 112.6569 | 69.097 | 20.831 | 563.1967 | 400.9544 | 103.5416 | 104.0416 | 102.922 | 0.76197 | 0.82559 | 0.84248 | -0.00062546 | 90.0631 | 83.9275 | 1.4691 | 0.76201 | 0.00080511 | 10.5721 | 8.3531 | 8.342 | 0.82551
2310 | 0.64167 | 1800.367 | 90.0264 | 24.3747 | 40.0046 | 65.479 | 40.0265 | 90.0156 | 95.4253 | 95.9747 | 99.41 | 122.693 | 70.1465 | 21.0088 | 564.4446 | 401.2981 | 103.3407 | 104.0293 | 103.0373 | 0.76519 | 0.82559 | 0.84248 | -0.00062546 | 90.0659 | 83.6133 | 1.4763 | 0.76523 | 0.00080209 | 10.1056 | 7.8959 | 7.8848 | 0.82551
2340 | 0.65 | 1799.788 | 90.0441 | 24.3524 | 40.0141 | 64.9074 | 39.9747 | 89.9731 | 95.3966 | 95.9688 | 99.41 | 115.0352 | 69.6872 | 20.9427 | 578.5231 | 400.9544 | 103.3854 | 104.0268 | 103.0099 | 0.76426 | 0.82559 | 0.84248 | -0.00062546 | 90.0311 | 83.6164 | 1.4807 | 0.76428 | 0.0008022 | 10.2431 | 8.0307 | 8.0196 | 0.82551
2370 | 0.65833 | 1799.017 | 90.0228 | 24.3582 | 39.9882 | 63.7618 | 39.9941 | 90.0226 | 95.4376 | 95.9714 | 99.41 | 117.8406 | 69.7688 | 20.7328 | 583.8828 | 400.9544 | 103.4903 | 104.0405 | 102.9766 | 0.76454 | 0.82559 | 0.84248 | -0.00062546 | 90.0183 | 83.6901 | 1.4749 | 0.76456 | 0.00080293 | 10.2029 | 7.9914 | 7.9802 | 0.82551
2400 | 0.66667 | 1800.517 | 90.0183 | 24.3016 | 40.0395 | 64.0582 | 39.9737 | 89.9948 | 95.4389 | 95.9763 | 99.41 | 113.509 | 69.0798 | 20.5932 | 589.0144 | 400.9544 | 103.2781 | 104.0355 | 102.9674 | 0.76442 | 0.82559 | 0.84248 | -0.00062546 | 90.0376 | 83.6456 | 1.472 | 0.76445 | 0.00080246 | 10.2188 | 8.0069 | 7.9958 | 0.82551
2430 | 0.675 | 1800.478 | 90.0149 | 24.2779 | 40.0244 | 63.9505 | 39.9547 | 89.9719 | 95.4118 | 95.9701 | 99.41 | 119.171 | 70.2327 | 20.7474 | 581.1295 | 400.9544 | 103.3377 | 104.0457 | 103.0749 | 0.76394 | 0.82559 | 0.84248 | -0.00062546 | 90.0272 | 83.6079 | 1.4833 | 0.76396 | 0.00080213 | 10.2894 | 8.076 | 8.0649 | 0.82551
2460 | 0.68333 | 1799.873 | 90.0051 | 24.273 | 40.0031 | 64.0859 | 39.9505 | 89.9928 | 95.4481 | 95.9719 | 99.41 | 109.1266 | 70.1527 | 20.7531 | 561.583 | 400.6107 | 103.4293 | 104.0574 | 103.0169 | 0.76393 | 0.82559 | 0.84248 | -0.00062546 | 90.0283 | 83.7737 | 1.4795 | 0.76395 | 0.00080371 | 10.2905 | 8.0771 | 8.066 | 0.82551
2490 | 0.69167 | 1800.5 | 90.0179 | 24.2317 | 40.0051 | 63.1313 | 40.0022 | 89.9934 | 95.423 | 95.9715 | 99.41 | 123.748 | 69.817 | 20.9589 | 568.9502 | 400.6107 | 103.3932 | 104.0395 | 102.9986 | 0.76374 | 0.82559 | 0.84248 | -0.00062546 | 90.0184 | 83.7082 | 1.5002 | 0.76375 | 0.00080311 | 10.3197 | 8.1058 | 8.0946 | 0.82551
2520 | 0.7 | 1800.342 | 90.0115 | 24.1772 | 39.9961 | 66.1317 | 39.9494 | 90.0101 | 95.4345 | 95.9708 | 99.41 | 114.3268 | 69.5494 | 21.0407 | 566.6777 | 400.2671 | 103.3398 | 104.0537 | 102.9559 | 0.76389 | 0.82559 | 0.84248 | -0.00062546 | 90.0402 | 83.6136 | 1.4885 | 0.76392 | 0.00080215 | 10.2954 | 8.082 | 8.0708 | 0.82551
2550 | 0.70833 | 1800.042 | 89.9841 | 24.228 | 40.0027 | 59.608 | 39.9364 | 89.9701 | 95.3856 | 95.9699 | 99.41 | 116.6987 | 71.5652 | 20.8781 | 572.7218 | 400.6107 | 103.2059 | 104.0394 | 103.1182 | 0.76372 | 0.82559 | 0.84248 | -0.00062546 | 90 | 83.8922 | 1.4824 | 0.76372 | 0.00080491 | 10.3234 | 8.1094 | 8.0982 | 0.82551
2580 | 0.71667 | 1799.882 | 89.9927 | 24.2105 | 40.0078 | 63.285 | 39.9499 | 90.0145 | 95.422 | 95.9513 | 99.41 | 121.0743 | 70.5518 | 20.9716 | 592.0917 | 400.2671 | 103.5601 | 104.0356 | 103.0983 | 0.76033 | 0.82559 | 0.84248 | -0.00062546 | 90.0276 | 84.0745 | 1.4624 | 0.76035 | 0.0008066 | 10.8136 | 8.5898 | 8.5786 | 0.82551
2610 | 0.725 | 1799.683 | 89.9981 | 24.1905 | 39.9885 | 60.5994 | 39.9521 | 90.0084 | 95.4201 | 95.9662 | 99.41 | 117.8126 | 71.3191 | 20.6006 | 599.8871 | 400.2671 | 103.2887 | 104.0312 | 103.1525 | 0.76393 | 0.82559 | 0.84248 | -0.00062546 | 90.0498 | 84.0355 | 1.4859 | 0.76396 | 0.00080618 | 10.2885 | 8.0752 | 8.0641 | 0.82551
2640 | 0.73333 | 1800.63 | 89.9771 | 24.1869 | 39.9614 | 61.5757 | 40.0026 | 90.0024 | 95.4261 | 95.9534 | 99.41 | 115.1592 | 69.5366 | 20.5436 | 573.1893 | 399.9234 | 103.3945 | 104.0271 | 102.9359 | 0.76334 | 0.82559 | 0.84248 | -0.00062546 | 90.0371 | 83.9932 | 1.4937 | 0.76337 | 0.0008058 | 10.3746 | 8.1596 | 8.1484 | 0.82551
2670 | 0.74167 | 1799.967 | 89.971 | 24.1935 | 39.9574 | 61.2675 | 39.9838 | 89.9899 | 95.4224 | 95.9617 | 99.41 | 112.3829 | 69.5218 | 20.671 | 573.4974 | 399.9234 | 103.4144 | 104.043 | 102.9965 | 0.76362 | 0.82559 | 0.84248 | -0.00062546 | 90.0126 | 83.8986 | 1.5024 | 0.76363 | 0.00080495 | 10.337 | 8.1228 | 8.1116 | 0.82551
2700 | 0.75 | 1799.65 | 89.9647 | 24.2002 | 39.9447 | 59.6356 | 40.0299 | 89.9614 | 95.4186 | 95.9724 | 99.41 | 115.9001 | 69.7878 | 20.8024 | 564.9553 | 399.9234 | 103.4387 | 104.0541 | 103.0133 | 0.7633 | 0.82559 | 0.84248 | -0.00062546 | 90.0349 | 84.0323 | 1.4993 | 0.76332 | 0.00080618 | 10.3811 | 8.1659 | 8.1548 | 0.82551
2730 | 0.75833 | 1799.608 | 89.9517 | 24.1954 | 39.9306 | 58.7561 | 39.9976 | 89.9599 | 95.4035 | 95.959 | 99.41 | 114.9632 | 71.5923 | 20.9691 | 564.1374 | 399.9234 | 103.3687 | 104.0393 | 103.1183 | 0.76321 | 0.82559 | 0.84248 | -0.00062546 | 89.9912 | 84.0626 | 1.4922 | 0.76321 | 0.00080657 | 10.3976 | 8.1821 | 8.171 | 0.82551
2760 | 0.76667 | 1799.952 | 89.945 | 24.2373 | 39.9188 | 58.453 | 40.0378 | 89.9901 | 95.4045 | 95.9651 | 99.41 | 112.1529 | 69.8753 | 21.0014 | 579.0814 | 399.9234 | 103.5814 | 104.0233 | 103.0102 | 0.76303 | 0.82559 | 0.84248 | -0.00062546 | 90.0276 | 84.1127 | 1.4892 | 0.76304 | 0.00080697 | 10.4216 | 8.2056 | 8.1945 | 0.82551
2790 | 0.775 | 1799.796 | 89.9622 | 24.2013 | 39.9657 | 57.9421 | 40.0081 | 89.9848 | 95.417 | 95.9717 | 99.41 | 117.3075 | 70.2299 | 20.7139 | 588.252 | 399.5797 | 103.6361 | 104.0339 | 102.9694 | 0.76263 | 0.82559 | 0.84248 | -0.00062546 | 90.0037 | 83.9248 | 1.494 | 0.76263 | 0.00080522 | 10.4815 | 8.2643 | 8.2531 | 0.82551
2820 | 0.78333 | 1799.895 | 89.9487 | 24.1767 | 39.982 | 58.9582 | 40.0142 | 89.9705 | 95.4108 | 95.9671 | 99.41 | 115.5007 | 69.8911 | 20.7807 | 588.9072 | 399.5797 | 103.5049 | 104.0594 | 103.0307 | 0.76271 | 0.82559 | 0.84248 | -0.00062546 | 90.0079 | 83.9625 | 1.4895 | 0.76271 | 0.00080557 | 10.4699 | 8.253 | 8.2418 | 0.82551
2850 | 0.79167 | 1800.172 | 89.9387 | 24.1651 | 39.9047 | 59.0561 | 40.0124 | 89.9886 | 95.4205 | 95.9751 | 99.41 | 109.1418 | 70.5285 | 20.71 | 576.1563 | 399.236 | 103.6059 | 104.042 | 103.0037 | 0.76264 | 0.82559 | 0.84248 | -0.00062546 | 90.0021 | 83.8945 | 1.479 | 0.76264 | 0.00080493 | 10.4805 | 8.2634 | 8.2522 | 0.82551
2880 | 0.8 | 1800.372 | 89.9826 | 24.1728 | 39.9612 | 57.5881 | 40.0474 | 89.9778 | 95.3816 | 95.9707 | 99.41 | 108.2439 | 69.9942 | 21.0042 | 573.6772 | 399.5797 | 103.4936 | 104.035 | 102.983 | 0.76289 | 0.82559 | 0.84248 | -0.00062546 | 90.0063 | 84.0336 | 1.5115 | 0.76289 | 0.00080626 | 10.4432 | 8.2268 | 8.2156 | 0.82551
2910 | 0.80833 | 1799.764 | 89.963 | 24.0912 | 39.9397 | 57.2708 | 40.0323 | 89.983 | 95.4036 | 95.9611 | 99.41 | 112.9011 | 69.7622 | 20.9961 | 566.1264 | 399.236 | 103.4277 | 104.0478 | 102.9898 | 0.76221 | 0.82559 | 0.84248 | -0.00062546 | 89.9925 | 83.8747 | 1.4941 | 0.76221 | 0.00080476 | 10.543 | 8.3246 | 8.3134 | 0.82551
2940 | 0.81667 | 1799.834 | 89.9653 | 24.0707 | 39.916 | 57.4633 | 40.0062 | 90.0011 | 95.3933 | 95.9723 | 99.41 | 120.0497 | 70.448 | 21.0879 | 567.3338 | 399.5797 | 103.538 | 104.0306 | 103.0235 | 0.76185 | 0.82559 | 0.84248 | -0.00062546 | 89.9928 | 83.8795 | 1.4936 | 0.76184 | 0.00080481 | 10.5961 | 8.3766 | 8.3654 | 0.82551
2970 | 0.825 | 1800.258 | 89.9884 | 24.1466 | 39.9742 | 61.8618 | 40.0237 | 90.0104 | 95.4184 | 95.9706 | 99.41 | 113.541 | 71.7544 | 21.0988 | 576.0492 | 399.5797 | 103.5961 | 104.0351 | 103.0861 | 0.76165 | 0.82559 | 0.84248 | -0.00062546 | 90.0116 | 84.0198 | 1.4913 | 0.76166 | 0.00080611 | 10.6228 | 8.4028 | 8.3916 | 0.82551
3000 | 0.83333 | 1799.914 | 89.9822 | 24.1864 | 39.9589 | 60.8761 | 40.0097 | 90.0138 | 95.4156 | 95.9523 | 99.41 | 116.4408 | 70.3952 | 20.4681 | 587.4219 | 399.236 | 103.594 | 104.0407 | 102.9692 | 0.76175 | 0.82559 | 0.84248 | -0.00062546 | 90.0101 | 83.7885 | 1.4899 | 0.76176 | 0.0008039 | 10.608 | 8.3883 | 8.3771 | 0.82551
3030 | 0.84167 | 1800.297 | 89.9707 | 24.1987 | 39.9681 | 59.9834 | 39.9935 | 89.9992 | 95.4151 | 95.952 | 99.41 | 112.0563 | 69.9886 | 20.5876 | 596.7444 | 399.236 | 103.3351 | 104.041 | 102.9785 | 0.76144 | 0.82559 | 0.84248 | -0.00062546 | 90.0004 | 83.8155 | 1.489 | 0.76144 | 0.00080418 | 10.6545 | 8.4339 | 8.4227 | 0.82551
3060 | 0.85 | 1800.11 | 89.9862 | 24.1568 | 39.9513 | 60.3152 | 39.914 | 90.0056 | 95.4148 | 95.9591 | 99.41 | 119.8613 | 69.6019 | 20.9448 | 572.4543 | 399.236 | 103.3704 | 104.0475 | 103.0024 | 0.75791 | 0.82559 | 0.84248 | -0.00062546 | 89.9761 | 84.0283 | 1.4898 | 0.7579 | 0.00080627 | 11.1725 | 8.9414 | 8.9302 | 0.82551
3090 | 0.85833 | 1800.18 | 89.9942 | 24.0998 | 39.9872 | 61.4256 | 39.9732 | 89.9993 | 95.4382 | 95.9542 | 99.41 | 121.7839 | 70.0416 | 20.9869 | 563.7696 | 399.236 | 103.6391 | 104.0566 | 103.0618 | 0.76206 | 0.82559 | 0.84248 | -0.00062546 | 90.0114 | 83.8122 | 1.488 | 0.76207 | 0.00080412 | 10.5633 | 8.3445 | 8.3334 | 0.82551
3120 | 0.86667 | 1800.169 | 89.9985 | 24.0812 | 39.9432 | 60.7564 | 39.9534 | 90.0059 | 95.4159 | 95.9722 | 99.41 | 111.7844 | 70.8112 | 21.116 | 568.407 | 399.236 | 103.6664 | 104.061 | 103.0915 | 0.76143 | 0.82559 | 0.84248 | -0.00062546 | 90.0051 | 84.0197 | 1.491 | 0.76143 | 0.00080613 | 10.6561 | 8.4354 | 8.4243 | 0.82551
3150 | 0.875 | 1800.294 | 90.0261 | 24.0968 | 39.9659 | 60.3485 | 39.9489 | 90.0165 | 95.427 | 95.9611 | 99.41 | 117.7948 | 70.2643 | 21.1172 | 564.8623 | 398.8924 | 103.7021 | 104.0225 | 102.9222 | 0.75871 | 0.82559 | 0.84248 | -0.00062546 | 90.0084 | 84.1489 | 1.3804 | 0.75872 | 0.00080736 | 11.0519 | 8.8233 | 8.8121 | 0.82551
3180 | 0.88333 | 1800.515 | 90.007 | 24.1502 | 39.9533 | 58.4661 | 39.9798 | 90.0394 | 95.4271 | 95.9694 | 99.41 | 119.1135 | 70.278 | 21.0961 | 585.488 | 398.8924 | 103.4024 | 104.0566 | 102.9017 | 0.76101 | 0.82559 | 0.84248 | -0.00062546 | 90.0345 | 83.6786 | 1.5043 | 0.76103 | 0.00080279 | 10.7142 | 8.4924 | 8.4812 | 0.82551
3210 | 0.89167 | 1799.701 | 89.9993 | 24.1211 | 39.9698 | 57.9523 | 39.9936 | 90.0107 | 95.4127 | 95.9595 | 99.4094 | 118.0256 | 70.2415 | 20.7961 | 590.9528 | 398.8924 | 103.3442 | 104.034 | 102.935 | 0.76081 | 0.82559 | 0.84248 | -0.00062546 | 90.0038 | 83.6903 | 1.4853 | 0.76082 | 0.00080297 | 10.7453 | 8.5228 | 8.5116 | 0.82551
3240 | 0.9 | 1799.985 | 90.0034 | 24.0809 | 39.9858 | 56.8731 | 39.9944 | 90.0071 | 95.4371 | 95.9452 | 99.38 | 124.1302 | 70.5314 | 20.8516 | 578.9444 | 398.5487 | 103.5075 | 104.0119 | 102.9117 | 0.75828 | 0.82559 | 0.84248 | -0.00062546 | 90.0215 | 83.8987 | 1.3649 | 0.7583 | 0.00080493 | 11.1137 | 8.8838 | 8.8726 | 0.82551
3270 | 0.90833 | 1799.851 | 90.0116 | 24.0563 | 39.9643 | 57.1206 | 39.9801 | 90.0171 | 95.4281 | 95.9553 | 99.3958 | 112.158 | 70.4092 | 20.978 | 564.6909 | 398.5487 | 103.3937 | 104.0172 | 102.8942 | 0.76081 | 0.82559 | 0.84248 | -0.00062546 | 90.0233 | 83.8146 | 1.4874 | 0.76083 | 0.00080412 | 10.7438 | 8.5214 | 8.5102 | 0.82551
3300 | 0.91667 | 1800.079 | 90.0503 | 24.0625 | 39.9954 | 55.2295 | 40.0354 | 90.0088 | 95.4419 | 95.9376 | 99.3802 | 125.6138 | 70.5352 | 21.0819 | 573.0729 | 398.5487 | 103.2531 | 104.0349 | 102.8787 | 0.76063 | 0.82559 | 0.84248 | -0.00062546 | 90.011 | 83.8425 | 1.4894 | 0.76064 | 0.00080441 | 10.771 | 8.548 | 8.5368 | 0.82551
3330 | 0.925 | 1799.522 | 90.0381 | 24.1396 | 39.9913 | 55.3638 | 40.003 | 89.9966 | 95.4402 | 95.9267 | 99.38 | 112.7336 | 70.4105 | 21.1129 | 564.1102 | 398.5487 | 103.2725 | 104.0184 | 102.9728 | 0.76081 | 0.82559 | 0.84248 | -0.00062546 | 90.0085 | 84.1287 | 1.4729 | 0.76082 | 0.00080716 | 10.7451 | 8.5227 | 8.5115 | 0.82551
3360 | 0.93333 | 1799.867 | 90.034 | 24.1117 | 39.975 | 54.8987 | 40.0166 | 89.9967 | 95.4139 | 95.9366 | 99.38 | 123.8911 | 71.4658 | 21.1111 | 568.881 | 398.8924 | 103.4396 | 103.996 | 103.0544 | 0.76059 | 0.82559 | 0.84248 | -0.00062546 | 90.0172 | 84.0591 | 1.4929 | 0.7606 | 0.00080648 | 10.7768 | 8.5537 | 8.5425 | 0.82551
3390 | 0.94167 | 1800.132 | 90.0166 | 24.0802 | 39.9785 | 55.0587 | 40.0318 | 90.0034 | 95.4296 | 95.9269 | 99.38 | 112.8929 | 71.1427 | 21.0137 | 583.3434 | 398.5487 | 103.2703 | 104.0075 | 102.9764 | 0.76081 | 0.82559 | 0.84248 | -0.00062546 | 89.9954 | 84.0977 | 1.4854 | 0.76081 | 0.0008069 | 10.7461 | 8.5236 | 8.5124 | 0.82551
3420 | 0.95 | 1800.216 | 90.0289 | 24.0908 | 39.9709 | 54.8512 | 40.0095 | 89.99 | 95.4477 | 95.9212 | 99.38 | 114.16 | 70.4179 | 21.0861 | 596.7185 | 398.205 | 103.3754 | 104.0042 | 102.8724 | 0.7605 | 0.82559 | 0.84248 | -0.00062546 | 90.0085 | 83.9833 | 1.4902 | 0.76051 | 0.00080577 | 10.7904 | 8.567 | 8.5558 | 0.82551
3450 | 0.95833 | 1799.842 | 90.0208 | 24.1119 | 40.0188 | 55.2571 | 39.9819 | 90.0175 | 95.4457 | 95.9271 | 99.38 | 107.6857 | 71.5578 | 20.794 | 595.2865 | 398.5487 | 103.3932 | 104.0193 | 102.9666 | 0.76107 | 0.82559 | 0.84248 | -0.00062546 | 90.0077 | 84.0174 | 1.5019 | 0.76108 | 0.0008061 | 10.7069 | 8.4852 | 8.474 | 0.82551
3480 | 0.96667 | 1799.451 | 89.983 | 24.0877 | 39.9712 | 54.2698 | 39.9976 | 90.0142 | 95.4317 | 95.9245 | 99.38 | 117.2254 | 125.639 | 21.0002 | 580.5989 | 397.5177 | 103.4145 | 103.9845 | 100.6964 | 0.7605 | 0.82559 | 0.84248 | -0.00062546 | 90.0044 | 83.5408 | 1.4846 | 0.7605 | 0.00080153 | 10.7907 | 8.5674 | 8.5562 | 0.82551
3510 | 0.975 | 1799.858 | 89.9968 | 24.1026 | 39.9758 | 56.2757 | 39.9863 | 89.9944 | 95.4255 | 95.933 | 99.38 | 111.9408 | 78.5178 | 20.4251 | 570.7033 | 394.4247 | 103.3098 | 103.996 | 99.542 | 0.75943 | 0.82559 | 0.84248 | -0.00062546 | 89.9859 | 81.8588 | 1.4903 | 0.75942 | 0.00078543 | 10.949 | 8.7225 | 8.7113 | 0.82551
3540 | 0.98333 | 1800.212 | 90.0194 | 24.1097 | 39.9894 | 56.8428 | 40.0133 | 89.9739 | 95.4577 | 95.9395 | 99.38 | 113.653 | 80.1641 | 20.4257 | 570.1523 | 394.4247 | 103.3319 | 104.0103 | 99.4893 | 0.76175 | 0.82559 | 0.84248 | -0.00062546 | 89.9858 | 82.3734 | 1.4944 | 0.76174 | 0.00079037 | 10.6107 | 8.391 | 8.3798 | 0.82551
3570 | 0.99167 | 1800.072 | 90.0018 | 24.0394 | 39.9624 | 56.0757 | 39.968 | 89.9663 | 95.3914 | 95.937 | 99.38 | 110.8575 | 78.8058 | 20.4287 | 567.0326 | 394.4247 | 103.2787 | 104.0313 | 99.4418 | 0.76309 | 0.82559 | 0.84248 | -0.00062546 | 89.971 | 83.1724 | 1.4953 | 0.76307 | 0.00079807 | 10.4172 | 8.2013 | 8.1902 | 0.82551
3600 | 1 | 1800.04 | 90.0171 | 24.08 | 39.9487 | 55.6661 | 39.9691 | 90.0203 | 95.4113 | 95.9297 | 99.38 | 118.6173 | 77.2613 | 20.5628 | 568.579 | 394.081 | 103.2797 | 103.9985 | 99.4012 | 0.76393 | 0.82559 | 0.84248 | -0.00062546 | 89.9947 | 83.6068 | 1.5101 | 0.76392 | 0.00080219 | 10.2941 | 8.0807 | 8.0696 | 0.82551
3630 | 1.0083 | 1800.202 | 89.9905 | 24.0548 | 39.9759 | 55.3304 | 39.955 | 89.9933 | 95.3875 | 95.9373 | 99.38 | 117.116 | 55.2257 | 20.5901 | 577.8633 | 394.081 | 103.4152 | 104.011 | 99.3674 | 0.76452 | 0.82559 | 0.84248 | -0.00062546 | 89.9879 | 83.661 | 1.5047 | 0.76452 | 0.00080272 | 10.2086 | 7.9969 | 7.9857 | 0.82551
3660 | 1.0167 | 1800.473 | 89.9746 | 24.0492 | 39.9805 | 55.6326 | 39.9766 | 89.9872 | 95.392 | 95.9311 | 99.38 | 118.767 | 78.4664 | 20.5422 | 594.2137 | 394.081 | 103.3883 | 103.9956 | 99.3469 | 0.7645 | 0.82559 | 0.84248 | -0.00062546 | 89.9831 | 83.8672 | 1.5079 | 0.76449 | 0.00080471 | 10.212 | 8.0002 | 7.9891 | 0.82551
3690 | 1.025 | 1800.361 | 89.9633 | 24.0559 | 39.9961 | 57.1274 | 39.9356 | 89.9845 | 95.3967 | 95.9372 | 99.38 | 108.6585 | 76.3507 | 20.4251 | 586.222 | 394.081 | 103.3774 | 104.0075 | 99.3334 | 0.76451 | 0.82559 | 0.84248 | -0.00062546 | 89.9972 | 84.2972 | 1.506 | 0.76451 | 0.00080881 | 10.2093 | 7.9976 | 7.9864 | 0.82551
3720 | 1.0333 | 1800.131 | 89.9449 | 24.0975 | 39.9605 | 55.5074 | 39.9444 | 89.9797 | 95.417 | 95.9423 | 99.38 | 124.8348 | 77.0506 | 20.4251 | 569.0915 | 394.7683 | 103.4295 | 103.9987 | 99.3198 | 0.76292 | 0.82559 | 0.84248 | -0.00062546 | 89.9598 | 84.5328 | 1.4165 | 0.7629 | 0.00081115 | 10.4426 | 8.2262 | 8.215 | 0.82551
3750 | 1.0417 | 1800.123 | 89.9594 | 24.1458 | 39.9608 | 54.7064 | 39.9693 | 89.9757 | 95.396 | 95.9364 | 99.38 | 108.9027 | 75.9832 | 20.5406 | 569.7687 | 394.7683 | 103.3327 | 104.0118 | 99.2995 | 0.76487 | 0.82559 | 0.84248 | -0.00062546 | 89.9706 | 84.4972 | 1.5134 | 0.76485 | 0.00081078 | 10.1607 | 7.9499 | 7.9388 | 0.82551
3780 | 1.05 | 1799.787 | 89.9504 | 24.1725 | 39.9473 | 53.7621 | 39.9567 | 89.9592 | 95.3915 | 95.9319 | 99.38 | 111.8584 | 76.1288 | 20.4858 | 561.8127 | 394.7683 | 103.4154 | 103.9979 | 99.8584 | 0.76463 | 0.82559 | 0.84248 | -0.00062546 | 89.9827 | 84.752 | 1.5042 | 0.76462 | 0.0008132 | 10.1941 | 7.9827 | 7.9716 | 0.82551
3810 | 1.0583 | 1801.277 | 89.9612 | 24.1301 | 39.9549 | 54.7665 | 39.9918 | 89.9678 | 95.384 | 95.9367 | 99.38 | 120.8857 | 75.564 | 20.5194 | 572.8335 | 395.112 | 103.4576 | 103.9894 | 99.7265 | 0.76454 | 0.82559 | 0.84248 | -0.00062546 | 89.9882 | 84.9237 | 1.5064 | 0.76453 | 0.00081484 | 10.2061 | 7.9945 | 7.9833 | 0.82551
3840 | 1.0667 | 1800.389 | 89.9503 | 24.173 | 39.9295 | 53.0416 | 39.962 | 89.982 | 95.3863 | 95.9202 | 99.38 | 112.8273 | 74.8308 | 20.6029 | 584.8605 | 395.112 | 103.4352 | 103.9726 | 99.6317 | 0.76455 | 0.82559 | 0.84248 | -0.00062546 | 89.97 | 85.0316 | 1.491 | 0.76453 | 0.00081591 | 10.2068 | 7.9951 | 7.984 | 0.82551
3870 | 1.075 | 1799.98 | 89.9442 | 24.1836 | 39.9607 | 53.1941 | 39.9938 | 90.0028 | 95.4173 | 95.9205 | 99.38 | 112.9459 | 74.714 | 20.4577 | 594.0124 | 395.7994 | 103.6542 | 103.9928 | 99.8923 | 0.76474 | 0.82559 | 0.84248 | -0.00062546 | 89.9821 | 85.5359 | 1.5025 | 0.76473 | 0.00082072 | 10.1783 | 7.9672 | 7.9561 | 0.82551
3900 | 1.0833 | 1800.171 | 89.972 | 24.205 | 39.9485 | 53.7071 | 39.9858 | 90.0116 | 95.4085 | 95.9177 | 99.38 | 117.6684 | 74.3191 | 20.4359 | 587.9337 | 396.143 | 103.4753 | 103.9882 | 101.5757 | 0.76484 | 0.82559 | 0.84248 | -0.00062546 | 89.9835 | 85.8987 | 1.4991 | 0.76483 | 0.0008242 | 10.1639 | 7.953 | 7.9419 | 0.82551
3930 | 1.0917 | 1799.776 | 89.9659 | 24.206 | 39.9477 | 53.2767 | 40.0053 | 89.9942 | 95.428 | 95.9302 | 99.38 | 112.0918 | 73.507 | 20.4251 | 594.0371 | 396.143 | 103.5061 | 104.003 | 101.5228 | 0.76433 | 0.82559 | 0.84248 | -0.00062546 | 89.9806 | 86.078 | 1.4994 | 0.76432 | 0.00082593 | 10.2378 | 8.0255 | 8.0144 | 0.82551
3960 | 1.1 | 1800.165 | 89.9678 | 24.154 | 39.9353 | 55.4689 | 40.0263 | 90.013 | 95.4027 | 95.9338 | 99.38 | 115.5477 | 72.757 | 20.4414 | 583.2363 | 396.4867 | 103.4658 | 104.0028 | 101.6435 | 0.76486 | 0.82559 | 0.84248 | -0.00062546 | 89.9924 | 86.1132 | 1.5121 | 0.76486 | 0.00082624 | 10.1594 | 7.9486 | 7.9375 | 0.82551
3990 | 1.1083 | 1799.722 | 90.0017 | 24.0654 | 39.9444 | 54.9558 | 40.045 | 90.0151 | 95.44 | 95.9335 | 99.38 | 110.4869 | 73.7809 | 20.7168 | 562.4836 | 396.4867 | 103.3934 | 104.0019 | 101.9448 | 0.76427 | 0.82559 | 0.84248 | -0.00062546 | 90.004 | 86.26 | 1.5007 | 0.76428 | 0.00082762 | 10.2437 | 8.0312 | 8.0201 | 0.82551
4020 | 1.1167 | 1800.323 | 90.0059 | 24.0618 | 39.9668 | 55.0757 | 40.0436 | 90.0284 | 95.4165 | 95.9293 | 99.38 | 109.4434 | 74.8534 | 20.8016 | 561.5615 | 396.8304 | 103.3991 | 104.0036 | 102.1705 | 0.76427 | 0.82559 | 0.84248 | -0.00062546 | 90.0018 | 86.454 | 1.5103 | 0.76427 | 0.00082949 | 10.2449 | 8.0324 | 8.0213 | 0.82551
4050 | 1.125 | 1800.081 | 90.0157 | 24.0786 | 39.9637 | 54.7998 | 40.0358 | 90.0117 | 95.4411 | 95.9341 | 99.38 | 118.687 | 72.3339 | 20.8674 | 579.0554 | 396.8304 | 103.3916 | 103.9897 | 102.2028 | 0.76236 | 0.82559 | 0.84248 | -0.00062546 | 90.0046 | 86.3192 | 1.4706 | 0.76237 | 0.00082819 | 10.5199 | 8.3019 | 8.2908 | 0.82551
4080 | 1.1333 | 1800.081 | 90.0186 | 24.1619 | 39.9746 | 53.1292 | 40.0182 | 90.0001 | 95.412 | 95.9286 | 99.38 | 120.6531 | 72.3528 | 20.5895 | 581.9304 | 396.8304 | 103.2916 | 104.0048 | 102.3904 | 0.76258 | 0.82559 | 0.84248 | -0.00062546 | 89.9957 | 85.6631 | 1.5012 | 0.76258 | 0.00082191 | 10.4893 | 8.2719 | 8.2607 | 0.82551
4110 | 1.1417 | 1800.786 | 89.9964 | 24.1761 | 39.9436 | 54.303 | 39.9932 | 90.004 | 95.4068 | 95.9381 | 99.38 | 117.1157 | 72.4359 | 20.4369 | 582.2952 | 397.174 | 103.4891 | 103.9941 | 102.5464 | 0.76143 | 0.82559 | 0.84248 | -0.00062546 | 89.9863 | 85.0996 | 1.4973 | 0.76142 | 0.00081653 | 10.6568 | 8.4361 | 8.4249 | 0.82551
4140 | 1.15 | 1800.167 | 90.0072 | 24.2275 | 39.9487 | 53.499 | 39.9963 | 90.0044 | 95.4491 | 95.9361 | 99.38 | 104.7821 | 71.6405 | 20.4271 | 575.7308 | 397.174 | 103.3671 | 104.018 | 102.6868 | 0.76081 | 0.82559 | 0.84248 | -0.00062546 | 89.9926 | 84.7456 | 1.5179 | 0.7608 | 0.00081312 | 10.7474 | 8.5249 | 8.5137 | 0.82551
4170 | 1.1583 | 1799.976 | 90.0057 | 24.2389 | 39.9816 | 53.3236 | 39.9825 | 90.0014 | 95.4121 | 95.9336 | 99.38 | 117.3114 | 71.4801 | 20.4802 | 581.9744 | 397.5177 | 103.5081 | 103.9965 | 102.6684 | 0.75992 | 0.82559 | 0.84248 | -0.00062546 | 90.0118 | 84.5107 | 1.4877 | 0.75993 | 0.00081082 | 10.8744 | 8.6493 | 8.6381 | 0.82551
4200 | 1.1667 | 1799.485 | 89.9996 | 24.2745 | 39.9585 | 52.5936 | 39.9926 | 90.0023 | 95.428 | 95.9351 | 99.38 | 112.6361 | 72.1847 | 20.9018 | 573.4951 | 397.174 | 103.4023 | 103.987 | 102.7496 | 0.75959 | 0.82559 | 0.84248 | -0.00062546 | 89.9992 | 84.405 | 1.4893 | 0.75958 | 0.00080984 | 10.925 | 8.6989 | 8.6877 | 0.82551
4230 | 1.175 | 1799.618 | 90.0001 | 24.2381 | 39.9841 | 52.6802 | 40.0117 | 89.984 | 95.3935 | 95.9261 | 99.38 | 115.8494 | 70.4509 | 20.9943 | 572.4597 | 397.5177 | 103.3604 | 103.9948 | 102.7821 | 0.75942 | 0.82559 | 0.84248 | -0.00062546 | 89.9938 | 84.2722 | 1.4931 | 0.75942 | 0.00080857 | 10.9493 | 8.7227 | 8.7115 | 0.82551
4260 | 1.1833 | 1799.984 | 90.0294 | 24.3067 | 39.9901 | 52.793 | 39.9952 | 89.9814 | 95.4066 | 95.9201 | 99.38 | 111.0416 | 71.0389 | 20.7605 | 587.0076 | 397.5177 | 103.4224 | 103.9988 | 102.8649 | 0.7592 | 0.82559 | 0.84248 | -0.00062546 | 89.991 | 84.1994 | 1.4951 | 0.7592 | 0.00080788 | 10.9816 | 8.7544 | 8.7431 | 0.82551
4290 | 1.1917 | 1800.053 | 90.0143 | 24.3059 | 40.0096 | 53.2068 | 40.0284 | 89.9793 | 95.4572 | 95.9223 | 99.38 | 117.098 | 70.4367 | 20.6602 | 574.7905 | 397.5177 | 103.5111 | 103.9849 | 102.8649 | 0.75893 | 0.82559 | 0.84248 | -0.00062546 | 89.9956 | 84.1619 | 1.4967 | 0.75892 | 0.00080751 | 11.0216 | 8.7936 | 8.7824 | 0.82551
4320 | 1.2 | 1800.461 | 90.0008 | 24.2461 | 40.001 | 52.7559 | 40.0231 | 89.9848 | 95.4229 | 95.9154 | 99.38 | 119.3886 | 70.4023 | 20.6588 | 585.7556 | 397.5177 | 103.4078 | 104.007 | 102.8648 | 0.75835 | 0.82559 | 0.84248 | -0.00062546 | 90.0024 | 83.9249 | 1.473 | 0.75835 | 0.00080522 | 11.1056 | 8.8759 | 8.8647 | 0.82551
4350 | 1.2083 | 1799.332 | 90.0257 | 24.2501 | 39.9731 | 52.571 | 39.9974 | 89.9828 | 95.4537 | 95.9308 | 99.38 | 118.9594 | 71.5807 | 21.0703 | 566.8729 | 397.5177 | 103.5365 | 104.0083 | 102.9455 | 0.75832 | 0.82559 | 0.84248 | -0.00062546 | 90.0119 | 83.8239 | 1.5126 | 0.75832 | 0.00080423 | 11.1097 | 8.8799 | 8.8687 | 0.82551
4380 | 1.2167 | 1799.814 | 90.0328 | 24.257 | 40.006 | 52.9461 | 40.0347 | 90.0139 | 95.4215 | 95.9333 | 99.38 | 108.4064 | 72.6876 | 21.1175 | 567.5864 | 397.5177 | 103.2389 | 104.0028 | 103.0822 | 0.75834 | 0.82559 | 0.84248 | -0.00062546 | 90.005 | 84.0825 | 1.496 | 0.75834 | 0.00080673 | 11.1071 | 8.8773 | 8.8661 | 0.82551
4410 | 1.225 | 1800.191 | 90.0416 | 24.2975 | 39.9795 | 52.8909 | 40.0119 | 90.0273 | 95.42 | 95.9297 | 99.38 | 108.3924 | 73.0232 | 21.0791 | 576.4041 | 397.8614 | 103.4164 | 104.003 | 103.1677 | 0.75837 | 0.82559 | 0.84248 | -0.00062546 | 90.0034 | 84.1 | 1.4865 | 0.75837 | 0.0008069 | 11.1032 | 8.8735 | 8.8623 | 0.82551
4440 | 1.2333 | 1800.546 | 90.0428 | 24.3251 | 40.0127 | 52.1758 | 40.0352 | 90.0431 | 95.4368 | 95.936 | 99.38 | 117.7697 | 71.2789 | 21.0447 | 585.1722 | 397.5177 | 103.3101 | 103.9926 | 102.9666 | 0.75768 | 0.82559 | 0.84248 | -0.00062546 | 90.0412 | 83.9329 | 1.488 | 0.7577 | 0.00080521 | 11.2009 | 8.9693 | 8.958 | 0.82551
4470 | 1.2417 | 1800.126 | 90.0216 | 24.3512 | 40.0093 | 51.7803 | 40.034 | 90.0075 | 95.4606 | 95.9348 | 99.38 | 115.1426 | 71.3899 | 20.6579 | 588.0296 | 397.174 | 103.0704 | 103.9949 | 102.8791 | 0.75792 | 0.82559 | 0.84248 | -0.00062546 | 90.0345 | 83.9028 | 1.4904 | 0.75794 | 0.00080494 | 11.1658 | 8.9349 | 8.9237 | 0.82551
4500 | 1.25 | 1799.791 | 90.0284 | 24.3989 | 39.9997 | 52.4172 | 40.0187 | 89.9956 | 95.4432 | 95.9322 | 99.38 | 120.924 | 72.138 | 20.5889 | 575.6827 | 397.5177 | 103.1207 | 103.9887 | 103.0728 | 0.75796 | 0.82559 | 0.84248 | -0.00062546 | 90.0074 | 83.7489 | 1.4982 | 0.75797 | 0.00080352 | 11.162 | 8.9311 | 8.9199 | 0.82551
4530 | 1.2583 | 1799.765 | 90.0168 | 24.3556 | 40.012 | 51.9042 | 39.9966 | 89.9842 | 95.4305 | 95.9365 | 99.38 | 119.1692 | 72.0427 | 20.9163 | 592.6982 | 397.5177 | 103.3286 | 104.0112 | 103.0821 | 0.75766 | 0.82559 | 0.84248 | -0.00062546 | 90.0046 | 83.9485 | 1.4925 | 0.75766 | 0.00080544 | 11.2068 | 8.9751 | 8.9638 | 0.82551
4560 | 1.2667 | 1800.717 | 90.0249 | 24.4139 | 40.0155 | 53.4249 | 40.0073 | 90.0171 | 95.4303 | 95.933 | 99.38 | 117.2299 | 72.2558 | 20.8742 | 564.0607 | 397.8614 | 103.3408 | 103.9984 | 103.0953 | 0.75615 | 0.82559 | 0.84248 | -0.00062546 | 90.0186 | 84.1345 | 1.4916 | 0.75616 | 0.0008072 | 11.4275 | 9.1914 | 9.1801 | 0.82551
4590 | 1.275 | 1800.044 | 89.9988 | 24.4649 | 40.0036 | 52.6074 | 39.9992 | 90.0133 | 95.4487 | 95.9297 | 99.38 | 117.1116 | 70.9517 | 20.9981 | 559.2272 | 397.5177 | 103.1574 | 104.0102 | 102.9333 | 0.7574 | 0.82559 | 0.84248 | -0.00062546 | 89.9947 | 83.8303 | 1.4893 | 0.75739 | 0.00080433 | 11.2461 | 9.0136 | 9.0024 | 0.82551
4620 | 1.2833 | 1800.315 | 89.9931 | 24.5163 | 40.0081 | 53.1569 | 39.9547 | 89.9716 | 95.431 | 95.9304 | 99.38 | 120.2352 | 70.5876 | 21.018 | 580.6404 | 397.174 | 103.2995 | 103.9927 | 102.9255 | 0.75688 | 0.82559 | 0.84248 | -0.00062546 | 89.9956 | 83.6942 | 1.4857 | 0.75688 | 0.00080302 | 11.3224 | 9.0884 | 9.0771 | 0.82551
4650 | 1.2917 | 1800.007 | 89.9982 | 24.6048 | 40.0174 | 52.6825 | 39.9802 | 90.0077 | 95.4297 | 95.9327 | 99.38 | 109.7535 | 72.2501 | 20.846 | 578.0327 | 397.5177 | 103.1863 | 103.9864 | 103.021 | 0.75754 | 0.82559 | 0.84248 | -0.00062546 | 89.9924 | 83.8071 | 1.5048 | 0.75754 | 0.00080411 | 11.2249 | 8.9929 | 8.9816 | 0.82551
4680 | 1.3 | 1800.346 | 89.999 | 24.6229 | 40.0164 | 52.1355 | 40.0249 | 89.9774 | 95.422 | 95.9244 | 99.38 | 116.5088 | 71.8582 | 20.5383 | 586.2429 | 397.5177 | 103.1848 | 104.0015 | 103.0615 | 0.75746 | 0.82559 | 0.84248 | -0.00062546 | 89.9928 | 83.8631 | 1.4981 | 0.75746 | 0.00080465 | 11.2368 | 9.0045 | 8.9933 | 0.82551
4710 | 1.3083 | 1799.86 | 89.9794 | 24.7297 | 40.0064 | 51.7488 | 39.9499 | 90.0245 | 95.4085 | 95.9221 | 99.38 | 119.4776 | 74.0418 | 20.535 | 582.9111 | 397.174 | 103.2782 | 104.0104 | 102.9734 | 0.75708 | 0.82559 | 0.84248 | -0.00062546 | 89.9773 | 83.853 | 1.4919 | 0.75706 | 0.00080459 | 11.2947 | 9.0612 | 9.0499 | 0.82551
4740 | 1.3167 | 1799.411 | 90.0034 | 24.7355 | 40.0182 | 51.8454 | 39.9574 | 90.0015 | 95.4393 | 95.9207 | 99.38 | 112.7362 | 72.6483 | 20.6225 | 582.3188 | 397.174 | 103.1514 | 103.9917 | 102.8717 | 0.75738 | 0.82559 | 0.84248 | -0.00062546 | 90.0057 | 83.7578 | 1.4983 | 0.75738 | 0.00080361 | 11.2479 | 9.0153 | 9.0041 | 0.82551
4770 | 1.325 | 1799.752 | 90.0085 | 24.6613 | 40.0096 | 51.2348 | 39.9722 | 89.9964 | 95.4427 | 95.932 | 99.38 | 108.6617 | 74.2504 | 21.0106 | 565.6299 | 397.174 | 103.1914 | 104.012 | 103.0005 | 0.7571 | 0.82559 | 0.84248 | -0.00062546 | 90.0126 | 83.7758 | 1.493 | 0.75711 | 0.00080377 | 11.2877 | 9.0543 | 9.0431 | 0.82551
4800 | 1.3333 | 1799.865 | 89.9848 | 24.7408 | 40.0122 | 51.1583 | 39.9294 | 90.0043 | 95.4312 | 95.9355 | 99.38 | 123.9374 | 71.6645 | 20.969 | 559.2875 | 397.5177 | 103.2973 | 103.9928 | 102.9396 | 0.75738 | 0.82559 | 0.84248 | -0.00062546 | 90.0075 | 83.8859 | 1.5015 | 0.75739 | 0.00080484 | 11.2472 | 9.0147 | 9.0035 | 0.82551
4830 | 1.3417 | 1800.51 | 89.985 | 24.8046 | 40.0068 | 51.0998 | 39.9509 | 90.0096 | 95.415 | 95.933 | 99.38 | 110.7389 | 73.8158 | 20.5746 | 573.4462 | 397.174 | 103.3238 | 104.0049 | 102.9801 | 0.75723 | 0.82559 | 0.84248 | -0.00062546 | 90.0039 | 83.9183 | 1.4931 | 0.75723 | 0.00080516 | 11.2703 | 9.0373 | 9.0261 | 0.82551
4860 | 1.35 | 1800.518 | 89.9842 | 24.8757 | 40.0133 | 51.2242 | 39.9894 | 89.9923 | 95.4138 | 95.9324 | 99.38 | 107.843 | 74.2706 | 20.7314 | 584.2134 | 397.174 | 103.2967 | 103.9808 | 102.9703 | 0.75691 | 0.82559 | 0.84248 | -0.00062546 | 89.9829 | 83.6507 | 1.4925 | 0.7569 | 0.00080263 | 11.3189 | 9.0849 | 9.0737 | 0.82551
4890 | 1.3583 | 1800.238 | 89.9815 | 24.939 | 40.0236 | 51.0711 | 39.9907 | 90.0189 | 95.4535 | 95.9388 | 99.38 | 115.3578 | 71.1332 | 20.4854 | 579.7679 | 397.174 | 103.3399 | 103.9999 | 103.0072 | 0.75678 | 0.82559 | 0.84248 | -0.00062546 | 90.0002 | 83.7631 | 1.4821 | 0.75678 | 0.00080367 | 11.3358 | 9.1015 | 9.0903 | 0.82551
4920 | 1.3667 | 1799.424 | 89.9809 | 25.0042 | 40.0204 | 52.3834 | 40.0083 | 89.9895 | 95.4138 | 95.9298 | 99.38 | 116.4285 | 74.0128 | 20.4379 | 582.1899 | 397.5177 | 103.2636 | 103.9976 | 103.0751 | 0.75639 | 0.82559 | 0.84248 | -0.00062546 | 89.9856 | 83.8689 | 1.501 | 0.75638 | 0.00080472 | 11.3958 | 9.1603 | 9.149 | 0.82551
4950 | 1.375 | 1800.025 | 89.9989 | 25.0185 | 40.0392 | 51.0106 | 40.0539 | 90.0161 | 95.4569 | 95.9425 | 99.38 | 124.3788 | 75.1227 | 20.4306 | 579.1982 | 397.5177 | 103.116 | 103.9978 | 103.1768 | 0.7571 | 0.82559 | 0.84248 | -0.00062546 | 90.0041 | 83.7876 | 1.4925 | 0.7571 | 0.0008039 | 11.2897 | 9.0563 | 9.0451 | 0.82551
4980 | 1.3833 | 1800.189 | 89.9942 | 25.031 | 40.0108 | 52.1459 | 40.0177 | 89.9909 | 95.4344 | 95.9318 | 99.38 | 110.0439 | 75.0898 | 20.6596 | 565.1699 | 397.174 | 102.9961 | 103.9971 | 102.9672 | 0.75645 | 0.82559 | 0.84248 | -0.00062546 | 89.9866 | 83.7953 | 1.4916 | 0.75644 | 0.00080401 | 11.3869 | 9.1516 | 9.1403 | 0.82551
5010 | 1.3917 | 1800.436 | 90.0316 | 24.9574 | 40.0144 | 50.4718 | 40.0519 | 89.9865 | 95.4603 | 95.9349 | 99.38 | 124.046 | 74.5084 | 20.6958 | 564.6226 | 397.5177 | 103.2659 | 103.9834 | 103.0005 | 0.75697 | 0.82559 | 0.84248 | -0.00062546 | 90.0102 | 83.6478 | 1.5149 | 0.75697 | 0.00080255 | 11.3082 | 9.0744 | 9.0632 | 0.82551
5040 | 1.4 | 1800.446 | 90.0109 | 24.9537 | 40.038 | 51.0652 | 40.0738 | 90.009 | 95.4539 | 95.9338 | 99.38 | 115.574 | 76.4795 | 20.7546 | 573.0256 | 397.174 | 103.2813 | 104.0011 | 103.0613 | 0.75642 | 0.82559 | 0.84248 | -0.00062546 | 90.0276 | 83.6411 | 1.5064 | 0.75644 | 0.00080244 | 11.3871 | 9.1518 | 9.1406 | 0.82551
5070 | 1.4083 | 1799.611 | 90.0218 | 24.9408 | 40.0484 | 49.937 | 40.0724 | 90.01 | 95.4408 | 95.9333 | 99.38 | 115.16 | 76.8155 | 20.6004 | 587.159 | 397.5177 | 103.3447 | 103.9807 | 103.1712 | 0.75614 | 0.82559 | 0.84248 | -0.00062546 | 90.0094 | 83.7138 | 1.5035 | 0.75614 | 0.00080318 | 11.4305 | 9.1943 | 9.183 | 0.82551
5100 | 1.4167 | 1799.955 | 90.0185 | 25.0131 | 40.0487 | 50.2848 | 40.067 | 89.9791 | 95.4426 | 95.9217 | 99.38 | 116.186 | 77.2584 | 20.5504 | 588.5864 | 397.5177 | 103.2276 | 103.9901 | 103.0686 | 0.75671 | 0.82559 | 0.84248 | -0.00062546 | 90.0131 | 83.7302 | 1.5078 | 0.75672 | 0.00080333 | 11.3459 | 9.1114 | 9.1002 | 0.82551
5130 | 1.425 | 1799.459 | 90.0094 | 25.0153 | 40.034 | 51.289 | 40.0694 | 89.9962 | 95.4705 | 95.9183 | 99.38 | 107.928 | 77.2779 | 20.4262 | 588.0162 | 397.174 | 103.158 | 103.9997 | 102.9869 | 0.75585 | 0.82559 | 0.84248 | -0.00062546 | 90.0156 | 83.6752 | 1.499 | 0.75586 | 0.0008028 | 11.4719 | 9.2349 | 9.2236 | 0.82551
5160 | 1.4333 | 1800.206 | 90.0257 | 25.0851 | 40.0504 | 51.5539 | 40.0278 | 89.9681 | 95.4328 | 95.9142 | 99.38 | 114.9602 | 78.207 | 20.4253 | 590.3383 | 396.8304 | 103.0268 | 104.0034 | 102.9927 | 0.75625 | 0.82559 | 0.84248 | -0.00062546 | 90.0113 | 83.6342 | 1.4994 | 0.75625 | 0.00080241 | 11.4141 | 9.1782 | 9.167 | 0.82551
5190 | 1.4417 | 1799.383 | 90.0208 | 25.1234 | 40.0523 | 52.2058 | 40.0051 | 89.9987 | 95.4565 | 95.9312 | 99.38 | 116.3657 | 79.799 | 20.6624 | 573.6655 | 397.174 | 103.095 | 103.9969 | 103.0594 | 0.7566 | 0.82559 | 0.84248 | -0.00062546 | 90.0181 | 83.6704 | 1.4687 | 0.75661 | 0.00080275 | 11.3618 | 9.1269 | 9.1157 | 0.82551
5220 | 1.45 | 1800.084 | 90.0195 | 25.1576 | 40.061 | 51.0237 | 39.9676 | 90.0072 | 95.4431 | 95.9293 | 99.38 | 111.2744 | 80.1395 | 20.5195 | 560.3046 | 397.174 | 103.2543 | 103.9824 | 103.1021 | 0.75613 | 0.82559 | 0.84248 | -0.00062546 | 90.0199 | 83.6529 | 1.5039 | 0.75615 | 0.00080257 | 11.4298 | 9.1936 | 9.1823 | 0.82551
5250 | 1.4583 | 1800.014 | 90.0329 | 25.1648 | 40.0364 | 50.6181 | 39.9705 | 89.9951 | 95.4239 | 95.9283 | 99.38 | 110.6629 | 79.8174 | 20.7115 | 568.7768 | 396.8304 | 103.347 | 103.9965 | 103.0005 | 0.75612 | 0.82559 | 0.84248 | -0.00062546 | 90.0067 | 83.6847 | 1.502 | 0.75613 | 0.00080291 | 11.4325 | 9.1963 | 9.185 | 0.82551
5280 | 1.4667 | 1799.819 | 90.0197 | 25.1829 | 40.0514 | 51.238 | 39.9911 | 90.0039 | 95.4488 | 95.9375 | 99.38 | 115.3526 | 79.2897 | 20.6672 | 574.7518 | 397.174 | 103.3197 | 104.0008 | 102.9454 | 0.75585 | 0.82559 | 0.84248 | -0.00062546 | 90.0234 | 83.6179 | 1.4937 | 0.75586 | 0.00080223 | 11.4716 | 9.2346 | 9.2233 | 0.82551
5310 | 1.475 | 1799.84 | 90.001 | 25.1759 | 40.0371 | 51.7836 | 39.9754 | 90.0055 | 95.464 | 95.9349 | 99.38 | 116.0039 | 78.0555 | 20.5221 | 578.4164 | 397.174 | 103.1683 | 103.9895 | 103.05 | 0.75614 | 0.82559 | 0.84248 | -0.00062546 | 90.0268 | 83.7137 | 1.4972 | 0.75615 | 0.00080314 | 11.4286 | 9.1924 | 9.1812 | 0.82551
5340 | 1.4833 | 1800.3 | 89.9918 | 25.0813 | 40.0129 | 51.6212 | 39.9202 | 90.0134 | 95.4163 | 95.9301 | 99.38 | 112.1336 | 78.6905 | 20.4287 | 579.5996 | 397.174 | 103.077 | 103.9835 | 102.9863 | 0.75612 | 0.82559 | 0.84248 | -0.00062546 | 89.9956 | 83.6357 | 1.5056 | 0.75612 | 0.00080246 | 11.4336 | 9.1974 | 9.1861 | 0.82551
5370 | 1.4917 | 1800.13 | 89.992 | 25.0501 | 39.9997 | 50.9033 | 39.9375 | 90.0124 | 95.4147 | 95.9395 | 99.38 | 117.7587 | 78.085 | 20.4258 | 575.4376 | 397.174 | 103.1929 | 103.9889 | 103.0278 | 0.75628 | 0.82559 | 0.84248 | -0.00062546 | 89.9956 | 83.6403 | 1.5117 | 0.75628 | 0.00080251 | 11.41 | 9.1742 | 9.1629 | 0.82551
5400 | 1.5 | 1798.963 | 89.9774 | 25.1011 | 40.017 | 51.434 | 39.9697 | 89.9982 | 95.4471 | 95.9306 | 99.38 | 118.942 | 76.4855 | 20.5182 | 576.9971 | 397.174 | 103.3099 | 104.0122 | 102.9602 | 0.75582 | 0.82559 | 0.84248 | -0.00062546 | 89.9948 | 83.6822 | 1.5049 | 0.75582 | 0.00080291 | 11.4778 | 9.2406 | 9.2294 | 0.82551
5430 | 1.5083 | 1799.781 | 89.9795 | 25.1549 | 40.0255 | 51.4214 | 39.9453 | 89.9964 | 95.3967 | 95.9283 | 99.38 | 116.2553 | 76.7776 | 20.5946 | 564.9399 | 397.174 | 103.4064 | 103.995 | 102.9801 | 0.75241 | 0.82559 | 0.84248 | -0.00062546 | 90.0021 | 83.8626 | 1.3936 | 0.75241 | 0.00080462 | 11.9834 | 9.7361 | 9.7247 | 0.82551
5460 | 1.5167 | 1800.104 | 89.9724 | 25.203 | 40.0207 | 51.765 | 39.9993 | 89.9839 | 95.4758 | 95.934 | 99.38 | 115.5452 | 77.6504 | 21.0161 | 567.0279 | 396.8304 | 102.9963 | 103.9912 | 103.093 | 0.75613 | 0.82559 | 0.84248 | -0.00062546 | 90.0065 | 83.6374 | 1.4951 | 0.75613 | 0.00080245 | 11.4318 | 9.1956 | 9.1843 | 0.82551
5490 | 1.525 | 1799.955 | 89.9474 | 25.1854 | 40.0183 | 50.8872 | 39.9808 | 89.9699 | 95.3845 | 95.9237 | 99.38 | 112.6404 | 76.5768 | 20.7822 | 585.2682 | 397.174 | 103.1656 | 103.9908 | 102.9937 | 0.75582 | 0.82559 | 0.84248 | -0.00062546 | 90.0022 | 83.7503 | 1.5058 | 0.75582 | 0.00080355 | 11.4781 | 9.2409 | 9.2296 | 0.82551
5520 | 1.5333 | 1800.137 | 89.9891 | 25.1511 | 39.9976 | 51.9984 | 40.0235 | 89.9928 | 95.4652 | 95.9187 | 99.38 | 119.0562 | 75.7792 | 20.6066 | 580.4395 | 396.8304 | 103.1111 | 103.9668 | 102.9666 | 0.75375 | 0.82559 | 0.84248 | -0.00062546 | 90.0094 | 83.7562 | 1.4269 | 0.75376 | 0.00080359 | 11.7833 | 9.54 | 9.5287 | 0.82551
5550 | 1.5417 | 1800.416 | 89.954 | 25.032 | 40.0182 | 51.4927 | 40.0445 | 90.006 | 95.4239 | 95.9279 | 99.38 | 109.3319 | 74.59 | 20.509 | 588.2424 | 396.8304 | 103.1924 | 103.9937 | 102.9731 | 0.75578 | 0.82559 | 0.84248 | -0.00062546 | 89.9993 | 83.7367 | 1.4951 | 0.75578 | 0.00080342 | 11.4843 | 9.247 | 9.2357 | 0.82551
5580 | 1.55 | 1800.268 | 89.972 | 24.9873 | 40.0219 | 50.9726 | 40.0375 | 89.9971 | 95.4297 | 95.9257 | 99.38 | 115.4345 | 76.995 | 20.492 | 580.3622 | 397.174 | 103.1929 | 104.0026 | 103.1017 | 0.75583 | 0.82559 | 0.84248 | -0.00062546 | 90.0064 | 83.8465 | 1.5045 | 0.75583 | 0.00080446 | 11.4766 | 9.2395 | 9.2282 | 0.82551
5610 | 1.5583 | 1799.687 | 89.995 | 24.9894 | 40.0219 | 51.8726 | 40.0675 | 90.0158 | 95.4474 | 95.9322 | 99.38 | 111.5297 | 77.634 | 20.6496 | 563.5637 | 397.174 | 103.2628 | 104.0019 | 103.1143 | 0.75443 | 0.82559 | 0.84248 | -0.00062546 | 90.0059 | 83.8867 | 1.4882 | 0.75443 | 0.00080485 | 11.6835 | 9.4422 | 9.4309 | 0.82551
5640 | 1.5667 | 1799.915 | 89.9798 | 25.0143 | 39.9598 | 50.983 | 40.008 | 89.9853 | 95.4447 | 95.9278 | 99.38 | 116.2573 | 79.7425 | 21.0203 | 561.7347 | 397.174 | 103.0311 | 103.9734 | 103.0887 | 0.75582 | 0.82559 | 0.84248 | -0.00062546 | 89.9956 | 83.787 | 1.4977 | 0.75582 | 0.00080391 | 11.4781 | 9.2409 | 9.2297 | 0.82551
5670 | 1.575 | 1800.391 | 89.9868 | 24.9857 | 39.9992 | 51.199 | 40.0692 | 90.0098 | 95.4625 | 95.927 | 99.38 | 118.4513 | 77.4769 | 20.9104 | 575.6476 | 396.8304 | 103.1076 | 103.9954 | 102.9394 | 0.75551 | 0.82559 | 0.84248 | -0.00062546 | 90.0038 | 83.7264 | 1.4948 | 0.75551 | 0.00080331 | 11.5233 | 9.2853 | 9.274 | 0.82551
5700 | 1.5833 | 1799.961 | 89.9987 | 24.9864 | 39.9694 | 50.5309 | 40.0359 | 90.0092 | 95.4156 | 95.9262 | 99.38 | 116.6838 | 78.6985 | 20.7524 | 579.5613 | 396.8304 | 103.397 | 103.9725 | 103.0336 | 0.75237 | 0.82559 | 0.84248 | -0.00062546 | 90.0089 | 83.878 | 1.4873 | 0.75237 | 0.00080476 | 11.989 | 9.7416 | 9.7303 | 0.82551
5730 | 1.5917 | 1800.307 | 90.0149 | 25.0101 | 39.9838 | 51.2461 | 40.0239 | 89.987 | 95.4942 | 95.9332 | 99.38 | 111.1464 | 80.8618 | 20.5579 | 579.611 | 397.174 | 103.4407 | 103.9781 | 103.1012 | 0.75558 | 0.82559 | 0.84248 | -0.00062546 | 90.0047 | 83.7734 | 1.4862 | 0.75559 | 0.00080376 | 11.5125 | 9.2747 | 9.2634 | 0.82551
5760 | 1.6 | 1800.419 | 90.0112 | 25.1079 | 40.0102 | 50.5756 | 40.0174 | 90.0033 | 95.4978 | 95.9317 | 99.38 | 118.0548 | 81.6479 | 20.4675 | 593.6078 | 397.5177 | 103.1578 | 103.9777 | 103.2039 | 0.75562 | 0.82559 | 0.84248 | -0.00062546 | 89.9975 | 83.8356 | 1.4924 | 0.75562 | 0.00080438 | 11.5077 | 9.2699 | 9.2587 | 0.82551
5790 | 1.6083 | 1800.292 | 89.9885 | 25.0581 | 39.9867 | 50.7585 | 40.0071 | 90.0132 | 95.4773 | 95.9361 | 99.38 | 111.7717 | 80.731 | 20.7774 | 573.2183 | 397.174 | 103.027 | 104.0018 | 102.9872 | 0.75309 | 0.82559 | 0.84248 | -0.00062546 | 90.0124 | 84.037 | 1.5068 | 0.7531 | 0.00080627 | 11.8814 | 9.6361 | 9.6248 | 0.82551
5820 | 1.6167 | 1799.797 | 90.039 | 25.0688 | 40.0381 | 52.1353 | 39.9887 | 90.0565 | 95.4519 | 95.9362 | 99.38 | 115.4339 | 79.2657 | 20.8296 | 569.1646 | 397.5177 | 103.2288 | 103.9864 | 102.9576 | 0.75606 | 0.82559 | 0.84248 | -0.00062546 | 90.0474 | 83.835 | 1.4998 | 0.75609 | 0.00080426 | 11.438 | 9.2016 | 9.1904 | 0.82551
5850 | 1.625 | 1800.454 | 90.0238 | 25.0516 | 39.9958 | 51.7615 | 39.9648 | 90.0103 | 95.481 | 95.9306 | 99.38 | 118.5277 | 80.7231 | 20.6487 | 559.2504 | 397.5177 | 103.255 | 103.9897 | 103.0499 | 0.75582 | 0.82559 | 0.84248 | -0.00062546 | 90.0317 | 83.7751 | 1.5001 | 0.75584 | 0.00080372 | 11.4748 | 9.2377 | 9.2264 | 0.82551
5880 | 1.6333 | 1799.733 | 90.0284 | 25.0431 | 39.9806 | 50.7674 | 39.9617 | 90.0193 | 95.4659 | 95.9346 | 99.38 | 127.0742 | 80.7505 | 21.073 | 571.2386 | 397.5177 | 103.2676 | 103.9922 | 103.1082 | 0.753 | 0.82559 | 0.84248 | -0.00062546 | 90.0167 | 83.9845 | 1.5024 | 0.75301 | 0.00080576 | 11.8938 | 9.6483 | 9.637 | 0.82551
5910 | 1.6417 | 1799.947 | 90.0409 | 25.0308 | 39.9833 | 50.8837 | 39.9666 | 90.0349 | 95.4693 | 95.9251 | 99.3799 | 107.1693 | 81.2638 | 20.5838 | 586.32 | 397.5177 | 103.1622 | 103.9788 | 103.0207 | 0.7556 | 0.82559 | 0.84248 | -0.00062546 | 90.0206 | 83.8744 | 1.4983 | 0.75561 | 0.0008047 | 11.5091 | 9.2713 | 9.26 | 0.82551
5940 | 1.65 | 1799.969 | 89.9899 | 25.0715 | 39.9778 | 50.5485 | 39.958 | 90.0046 | 95.4508 | 95.9082 | 99.3725 | 123.6764 | 80.3071 | 20.5535 | 582.0425 | 397.5177 | 103.0472 | 103.985 | 102.9367 | 0.75521 | 0.82559 | 0.84248 | -0.00062546 | 90.0145 | 83.7311 | 1.4948 | 0.75522 | 0.00080334 | 11.5671 | 9.3282 | 9.3169 | 0.82551
5970 | 1.6583 | 1799.73 | 90.0109 | 25.0707 | 40.0236 | 51.5478 | 39.9217 | 90.0257 | 95.4242 | 95.8975 | 99.3555 | 117.3148 | 82.7349 | 20.5097 | 593.5044 | 397.5177 | 103.1521 | 103.9665 | 102.9818 | 0.75164 | 0.82559 | 0.84248 | -0.00062546 | 89.9913 | 83.888 | 1.4808 | 0.75163 | 0.00080489 | 12.0998 | 9.8501 | 9.8388 | 0.82551
6000 | 1.6667 | 1800.076 | 90.0043 | 25.0743 | 39.9923 | 51.619 | 39.9582 | 90.0002 | 95.4663 | 95.9155 | 99.3797 | 119.8948 | 84.0827 | 20.6663 | 579.6505 | 397.8614 | 103.2246 | 103.9683 | 102.9934 | 0.75613 | 0.82559 | 0.84248 | -0.00062546 | 90.0135 | 83.9576 | 1.5028 | 0.75614 | 0.00080551 | 11.4305 | 9.1943 | 9.183 | 0.82551
6030 | 1.675 | 1800.259 | 90.0298 | 25.0569 | 40.0235 | 51.7896 | 39.9789 | 90.0117 | 95.4976 | 95.9028 | 99.3688 | 111.576 | 84.821 | 20.6004 | 568.4297 | 398.205 | 103.4599 | 103.9761 | 103.0232 | 0.75581 | 0.82559 | 0.84248 | -0.00062546 | 90.0191 | 83.9386 | 1.5072 | 0.75582 | 0.00080532 | 11.4783 | 9.2411 | 9.2299 | 0.82551
6060 | 1.6833 | 1799.638 | 90.0143 | 24.9669 | 39.9941 | 51.9488 | 39.9531 | 89.9748 | 95.4316 | 95.897 | 99.35 | 111.4241 | 83.5569 | 20.7976 | 557.8788 | 398.205 | 103.3985 | 103.9566 | 102.9682 | 0.75299 | 0.82559 | 0.84248 | -0.00062546 | 90.0015 | 84.1452 | 1.4909 | 0.75299 | 0.00080734 | 11.8981 | 9.6525 | 9.6412 | 0.82551
6090 | 1.6917 | 1800.135 | 90.0379 | 24.9807 | 39.9919 | 51.5022 | 39.9786 | 89.9917 | 95.4571 | 95.9003 | 99.35 | 121.1528 | 83.8933 | 21.0111 | 570.2209 | 398.205 | 103.3503 | 103.9469 | 102.9278 | 0.7561 | 0.82559 | 0.84248 | -0.00062546 | 90.01 | 83.8395 | 1.4982 | 0.75611 | 0.00080439 | 11.4359 | 9.1996 | 9.1883 | 0.82551
6120 | 1.7 | 1799.949 | 90.0121 | 24.9772 | 39.982 | 51.1629 | 39.9716 | 89.9912 | 95.4443 | 95.9037 | 99.3502 | 117.4898 | 84.2596 | 21.0212 | 576.7035 | 398.205 | 103.0723 | 103.9429 | 103.0791 | 0.75559 | 0.82559 | 0.84248 | -0.00062546 | 89.9938 | 84.0653 | 1.4971 | 0.75558 | 0.00080659 | 11.5133 | 9.2754 | 9.2641 | 0.82551
6150 | 1.7083 | 1800.061 | 90.0049 | 25.0103 | 39.9972 | 51.7079 | 39.9968 | 90.0175 | 95.4446 | 95.9161 | 99.3576 | 111.7142 | 83.2554 | 20.4549 | 579.36 | 398.205 | 102.822 | 103.9566 | 102.958 | 0.75534 | 0.82559 | 0.84248 | -0.00062546 | 89.9958 | 84.0446 | 1.4928 | 0.75534 | 0.00080638 | 11.5496 | 9.311 | 9.2997 | 0.82551
6180 | 1.7167 | 1799.882 | 90.0251 | 25.0662 | 40.0121 | 51.8135 | 40.0041 | 90.0186 | 95.4567 | 95.92 | 99.3525 | 111.6613 | 83.6283 | 20.7299 | 582.8221 | 398.205 | 103.3195 | 103.9646 | 102.9325 | 0.75579 | 0.82559 | 0.84248 | -0.00062546 | 90.0062 | 83.9774 | 1.4661 | 0.75579 | 0.00080572 | 11.4819 | 9.2446 | 9.2333 | 0.82551
6210 | 1.725 | 1799.29 | 90.0269 | 25.0871 | 39.9967 | 52.3686 | 40.0235 | 89.9845 | 95.449 | 95.9224 | 99.3548 | 119.4963 | 83.1566 | 20.4361 | 573.0378 | 398.205 | 103.4368 | 103.9734 | 102.921 | 0.75554 | 0.82559 | 0.84248 | -0.00062546 | 90.0006 | 83.9283 | 1.5006 | 0.75554 | 0.00080526 | 11.52 | 9.282 | 9.2707 | 0.82551
6240 | 1.7333 | 1800.119 | 90.0102 | 25.0477 | 39.978 | 52.2646 | 40.0262 | 90.0032 | 95.4546 | 95.9305 | 99.3612 | 115.9629 | 83.0877 | 20.4671 | 564.5073 | 398.205 | 103.2826 | 103.9822 | 103.0296 | 0.75591 | 0.82559 | 0.84248 | -0.00062546 | 90.0086 | 84.0908 | 1.5931 | 0.75592 | 0.0008068 | 11.4635 | 9.2266 | 9.2154 | 0.82551
6270 | 1.7417 | 1800.117 | 90.0052 | 25.066 | 39.9586 | 51.8117 | 40.0217 | 89.9835 | 95.4664 | 95.9274 | 99.38 | 114.1048 | 84.1781 | 20.5935 | 559.5665 | 398.205 | 103.2597 | 103.9717 | 103.1872 | 0.75613 | 0.82559 | 0.84248 | -0.00062546 | 90.0063 | 84.0614 | 1.5081 | 0.75614 | 0.00080652 | 11.4311 | 9.1949 | 9.1837 | 0.82551
6300 | 1.75 | 1800.21 | 89.9938 | 25.107 | 39.9883 | 52.163 | 40.0327 | 89.9908 | 95.4672 | 95.9321 | 99.3781 | 114.6606 | 86.1584 | 20.8141 | 575.9732 | 398.205 | 103.3931 | 103.993 | 103.0948 | 0.75557 | 0.82559 | 0.84248 | -0.00062546 | 90.0288 | 84.112 | 1.5033 | 0.75559 | 0.00080696 | 11.5117 | 9.2739 | 9.2626 | 0.82551
6330 | 1.7583 | 1800.072 | 89.9883 | 25.0895 | 40.0008 | 52.8669 | 40.0096 | 89.9908 | 95.4492 | 95.9027 | 99.3623 | 114.2865 | 85.4848 | 20.4371 | 588.822 | 398.205 | 103.3767 | 103.9621 | 102.9354 | 0.75581 | 0.82559 | 0.84248 | -0.00062546 | 90.0175 | 84.1004 | 1.5004 | 0.75582 | 0.00080687 | 11.4776 | 9.2404 | 9.2291 | 0.82551
6360 | 1.7667 | 1800.259 | 89.9607 | 24.9971 | 39.9975 | 52.9748 | 40.0406 | 89.9687 | 95.442 | 95.8965 | 99.3519 | 113.8015 | 85.1682 | 20.4841 | 586.4889 | 398.205 | 103.3638 | 103.9518 | 102.9895 | 0.75548 | 0.82559 | 0.84248 | -0.00062546 | 90.0008 | 84.0933 | 1.5026 | 0.75548 | 0.00080684 | 11.5282 | 9.29 | 9.2787 | 0.82551
6390 | 1.775 | 1799.495 | 90.0159 | 24.9496 | 39.9541 | 52.1537 | 40.0456 | 90.0113 | 95.4713 | 95.8998 | 99.3501 | 116.1713 | 88.0455 | 20.5925 | 588.9366 | 398.5487 | 103.3449 | 103.9562 | 103.0371 | 0.75551 | 0.82559 | 0.84248 | -0.00062546 | 90.0123 | 84.1134 | 1.5009 | 0.75552 | 0.00080701 | 11.5226 | 9.2846 | 9.2733 | 0.82551
6420 | 1.7833 | 1799.906 | 90.0066 | 24.9412 | 39.9766 | 51.3374 | 40.025 | 89.9977 | 95.4374 | 95.8949 | 99.35 | 108.7491 | 90.0684 | 20.5488 | 587.8824 | 398.205 | 103.1738 | 103.9546 | 103.0589 | 0.75551 | 0.82559 | 0.84248 | -0.00062546 | 90.0004 | 84.148 | 1.4992 | 0.75551 | 0.00080737 | 11.5237 | 9.2857 | 9.2744 | 0.82551
6450 | 1.7917 | 1800.655 | 90.0038 | 25.0001 | 39.9983 | 51.4574 | 40.0342 | 90.0115 | 95.4454 | 95.8954 | 99.35 | 116.1531 | 87.7015 | 20.6529 | 563.5564 | 398.205 | 103.154 | 103.9751 | 102.9908 | 0.75553 | 0.82559 | 0.84248 | -0.00062546 | 90.0173 | 84.0417 | 1.5197 | 0.75555 | 0.00080631 | 11.5186 | 9.2806 | 9.2693 | 0.82551
6480 | 1.8 | 1800.248 | 89.9759 | 25.0245 | 39.9931 | 51.6943 | 40.0355 | 90.0186 | 95.4398 | 95.8966 | 99.35 | 118.7139 | 89.2716 | 20.9591 | 565.0402 | 398.205 | 103.1296 | 103.9406 | 102.9301 | 0.75553 | 0.82559 | 0.84248 | -0.00062546 | 90.005 | 84.1533 | 1.5095 | 0.75553 | 0.00080741 | 11.5203 | 9.2823 | 9.271 | 0.82551
6510 | 1.8083 | 1799.86 | 90.0011 | 25.0267 | 39.9849 | 52.085 | 40.0499 | 89.986 | 95.4463 | 95.898 | 99.35 | 118.4157 | 89.502 | 20.9471 | 572.5583 | 398.5487 | 102.7955 | 103.9513 | 103.1128 | 0.75616 | 0.82559 | 0.84248 | -0.00062546 | 90.0116 | 84.3381 | 1.4963 | 0.75617 | 0.00080917 | 11.4269 | 9.1907 | 9.1794 | 0.82551
6540 | 1.8167 | 1799.723 | 89.9955 | 25.0851 | 40.0022 | 52.0935 | 40.057 | 89.9813 | 95.4505 | 95.8997 | 99.35 | 113.1231 | 85.8605 | 20.7759 | 572.6771 | 398.5487 | 102.9006 | 103.9476 | 102.984 | 0.75558 | 0.82559 | 0.84248 | -0.00062546 | 90.0067 | 84.1995 | 1.5035 | 0.75559 | 0.00080785 | 11.5124 | 9.2745 | 9.2632 | 0.82551
6570 | 1.825 | 1799.987 | 89.9973 | 25.0975 | 39.993 | 52.441 | 40.018 | 90.0135 | 95.4638 | 95.9073 | 99.35 | 125.5628 | 89.0174 | 20.5378 | 580.0853 | 398.5487 | 102.9662 | 103.9501 | 103.0044 | 0.75558 | 0.82559 | 0.84248 | -0.00062546 | 90.0118 | 84.1647 | 1.5067 | 0.75559 | 0.0008075 | 11.5119 | 9.2741 | 9.2628 | 0.82551
6600 | 1.8333 | 1800.12 | 89.9869 | 25.0924 | 40.0393 | 50.9678 | 40.0164 | 90.0197 | 95.4671 | 95.9086 | 99.35 | 111.5556 | 85.0122 | 20.6241 | 580.0684 | 398.205 | 103.0085 | 103.9559 | 102.923 | 0.75582 | 0.82559 | 0.84248 | -0.00062546 | 90.0147 | 84.2572 | 1.5126 | 0.75583 | 0.00080838 | 11.4765 | 9.2394 | 9.2281 | 0.82551
6630 | 1.8417 | 1800.25 | 89.9781 | 25.0923 | 39.9941 | 51.7619 | 40.0175 | 90.0286 | 95.4517 | 95.9034 | 99.35 | 112.6836 | 83.741 | 20.6983 | 569.3986 | 398.5487 | 102.8804 | 103.967 | 102.9691 | 0.75555 | 0.82559 | 0.84248 | -0.00062546 | 90.0093 | 84.1178 | 1.5144 | 0.75555 | 0.00080706 | 11.5175 | 9.2795 | 9.2683 | 0.82551
6660 | 1.85 | 1799.865 | 89.9931 | 25.1346 | 40.0374 | 51.5364 | 40.0077 | 90.0356 | 95.4503 | 95.9034 | 99.35 | 120.6732 | 86.6353 | 20.6948 | 561.9381 | 398.5487 | 102.7728 | 103.9642 | 103.096 | 0.75621 | 0.82559 | 0.84248 | -0.00062546 | 90.0126 | 84.131 | 1.4966 | 0.75622 | 0.00080718 | 11.4193 | 9.1833 | 9.1721 | 0.82551
6690 | 1.8583 | 1799.671 | 89.9852 | 25.145 | 40.0207 | 50.3502 | 39.9926 | 89.9817 | 95.4417 | 95.9058 | 99.35 | 124.9773 | 84.146 | 20.8275 | 559.1752 | 398.5487 | 102.5854 | 103.9493 | 102.9793 | 0.75564 | 0.82559 | 0.84248 | -0.00062546 | 90.0057 | 84.1043 | 1.505 | 0.75564 | 0.00080694 | 11.5047 | 9.267 | 9.2558 | 0.82551
6720 | 1.8667 | 1799.854 | 90.0081 | 25.1347 | 40.0553 | 51.3425 | 40.0046 | 89.9981 | 95.45 | 95.9047 | 99.35 | 111.8555 | 84.1775 | 20.9254 | 576.7399 | 398.205 | 102.548 | 103.9529 | 102.9298 | 0.75578 | 0.82559 | 0.84248 | -0.00062546 | 90.0129 | 84.1359 | 1.528 | 0.75579 | 0.00080722 | 11.4821 | 9.2448 | 9.2336 | 0.82551
6750 | 1.875 | 1800.794 | 90.0101 | 25.1275 | 40.0638 | 51.1576 | 40.0312 | 90.0121 | 95.4801 | 95.894 | 99.35 | 116.7297 | 83.9844 | 20.7391 | 572.5952 | 398.205 | 102.4027 | 103.9498 | 102.984 | 0.75582 | 0.82559 | 0.84248 | -0.00062546 | 90.0108 | 84.0888 | 1.5113 | 0.75583 | 0.00080678 | 11.477 | 9.2398 | 9.2285 | 0.82551
6780 | 1.8833 | 1800.019 | 89.98 | 25.0385 | 40.0576 | 52.4522 | 40.0242 | 90 | 95.4537 | 95.8917 | 99.35 | 128.1541 | 84.2807 | 20.4856 | 582.7227 | 398.205 | 102.8199 | 103.925 | 103.0555 | 0.75557 | 0.82559 | 0.84248 | -0.00062546 | 90.0076 | 84.3981 | 1.501 | 0.75557 | 0.00080975 | 11.515 | 9.2771 | 9.2658 | 0.82551
6810 | 1.8917 | 1800.092 | 90.0003 | 24.9536 | 40.0854 | 51.2417 | 40.0298 | 90.0097 | 95.4744 | 95.8922 | 99.35 | 109.7578 | 86.3707 | 20.5307 | 590.337 | 398.5487 | 102.8512 | 103.9467 | 103.0901 | 0.75293 | 0.82559 | 0.84248 | -0.00062546 | 90.0109 | 84.4432 | 1.5014 | 0.75294 | 0.00081018 | 11.9056 | 9.6598 | 9.6485 | 0.82551
6840 | 1.9 | 1800.288 | 89.9966 | 24.957 | 40.1302 | 51.195 | 40.0286 | 90.0173 | 95.456 | 95.8926 | 99.35 | 115.5378 | 87.6379 | 20.5573 | 579.7513 | 398.5487 | 103.0468 | 103.9588 | 102.9977 | 0.75558 | 0.82559 | 0.84248 | -0.00062546 | 90.0244 | 84.2036 | 1.4978 | 0.7556 | 0.00080785 | 11.5111 | 9.2733 | 9.262 | 0.82551
6870 | 1.9083 | 1799.802 | 90.0156 | 24.9838 | 40.0923 | 52.0622 | 40.0037 | 89.9748 | 95.4715 | 95.9024 | 99.35 | 119.2022 | 88.1362 | 20.8704 | 567.9543 | 398.205 | 103.333 | 103.9633 | 102.9691 | 0.7552 | 0.82559 | 0.84248 | -0.00062546 | 90.0223 | 84.1844 | 1.5031 | 0.75521 | 0.00080767 | 11.5681 | 9.3291 | 9.3179 | 0.82551
6900 | 1.9167 | 1800.007 | 90.0005 | 25.0705 | 40.1069 | 51.9523 | 39.983 | 90.0109 | 95.449 | 95.8967 | 99.3496 | 120.1157 | 89.9368 | 20.9763 | 560.1828 | 398.5487 | 103.2651 | 103.9454 | 103.004 | 0.75254 | 0.82559 | 0.84248 | -0.00062546 | 90.0055 | 84.3282 | 1.4786 | 0.75255 | 0.00080908 | 11.9638 | 9.7168 | 9.7055 | 0.82551
6930 | 1.925 | 1800.203 | 90.0261 | 25.1448 | 40.0922 | 51.6201 | 39.9823 | 89.9899 | 95.4653 | 95.8961 | 99.3425 | 116.524 | 87.7617 | 21.0594 | 566.1961 | 398.5487 | 103.3908 | 103.9461 | 103.1223 | 0.75562 | 0.82559 | 0.84248 | -0.00062546 | 90.0105 | 84.2606 | 1.507 | 0.75562 | 0.00080842 | 11.507 | 9.2693 | 9.258 | 0.82551
6960 | 1.9333 | 1800.395 | 90.0055 | 25.162 | 40.0813 | 51.6262 | 39.9562 | 90.002 | 95.447 | 95.9051 | 99.3462 | 121.1002 | 85.2416 | 20.7748 | 578.5087 | 398.5487 | 103.353 | 103.9399 | 103.1429 | 0.7553 | 0.82559 | 0.84248 | -0.00062546 | 90.0272 | 84.2856 | 1.4935 | 0.75532 | 0.00080863 | 11.5527 | 9.314 | 9.3027 | 0.82551
6990 | 1.9417 | 1800.538 | 90.0073 | 25.1868 | 40.0938 | 52.7421 | 39.9444 | 90.0197 | 95.4492 | 95.8976 | 99.35 | 112.9238 | 82.1365 | 20.8007 | 590.1653 | 398.5487 | 103.2423 | 103.9484 | 103.0044 | 0.75224 | 0.82559 | 0.84248 | -0.00062546 | 89.9925 | 84.4609 | 1.4583 | 0.75223 | 0.00081039 | 12.0105 | 9.7626 | 9.7513 | 0.82551
7020 | 1.95 | 1799.153 | 90.0095 | 25.1412 | 40.0853 | 52 | 39.948 | 89.9886 | 95.4866 | 95.9061 | 99.35 | 119.2441 | 86.5017 | 20.5394 | 582.7977 | 398.5487 | 103.3078 | 103.9385 | 102.9705 | 0.75562 | 0.82559 | 0.84248 | -0.00062546 | 89.9915 | 84.154 | 1.4996 | 0.75561 | 0.00080744 | 11.5085 | 9.2707 | 9.2594 | 0.82551
7050 | 1.9583 | 1800.356 | 90.0087 | 25.0684 | 40.0415 | 52.2641 | 39.933 | 89.9839 | 95.448 | 95.9131 | 99.35 | 112.2578 | 87.3873 | 20.5249 | 599.4313 | 398.5487 | 103.2536 | 103.9509 | 103.0983 | 0.7552 | 0.82559 | 0.84248 | -0.00062546 | 89.9865 | 84.2621 | 1.5027 | 0.75519 | 0.00080849 | 11.5712 | 9.3321 | 9.3209 | 0.82551
7080 | 1.9667 | 1799.785 | 90.036 | 24.991 | 40.0338 | 52.7744 | 39.9205 | 90.006 | 95.464 | 95.9049 | 99.35 | 109.871 | 86.4506 | 20.932 | 561.309 | 398.5487 | 103.5058 | 103.9607 | 103.0994 | 0.75419 | 0.82559 | 0.84248 | -0.00062546 | 89.9985 | 84.4624 | 1.4995 | 0.75419 | 0.00081039 | 11.72 | 9.478 | 9.4667 | 0.82551
7110 | 1.975 | 1800.485 | 90.0063 | 24.9612 | 40.0358 | 50.886 | 39.9158 | 89.9954 | 95.4772 | 95.9027 | 99.35 | 118.6762 | 85.564 | 20.8959 | 553.6813 | 398.5487 | 103.4181 | 103.9818 | 103.0926 | 0.75559 | 0.82559 | 0.84248 | -0.00062546 | 90.0119 | 84.3115 | 1.5023 | 0.7556 | 0.00080891 | 11.5109 | 9.273 | 9.2618 | 0.82551
7140 | 1.9833 | 1799.743 | 89.9946 | 24.9892 | 40.003 | 51.6584 | 39.965 | 89.9949 | 95.4349 | 95.9017 | 99.35 | 111.1051 | 80.1076 | 20.7154 | 567.5431 | 398.5487 | 103.3322 | 103.989 | 102.9637 | 0.7555 | 0.82559 | 0.84248 | -0.00062546 | 89.9992 | 84.2359 | 1.4981 | 0.7555 | 0.00080821 | 11.5252 | 9.2871 | 9.2758 | 0.82551
7170 | 1.9917 | 1800.649 | 89.9964 | 25.0557 | 40.0022 | 51.5902 | 39.9918 | 89.9841 | 95.4383 | 95.8878 | 99.35 | 119.2011 | 82.2385 | 20.8412 | 570.1512 | 398.205 | 103.3637 | 104.0225 | 102.9768 | 0.7552 | 0.82559 | 0.84248 | -0.00062546 | 89.9995 | 84.3079 | 1.4977 | 0.7552 | 0.0008089 | 11.57 | 9.331 | 9.3197 | 0.82551
7200 | 2 | 1799.693 | 90.0062 | 25.0492 | 39.9727 | 52.5993 | 39.9712 | 89.9715 | 95.4301 | 95.8924 | 99.35 | 117.534 | 83.4512 | 20.5733 | 579.8069 | 398.205 | 103.2889 | 104.0265 | 103.006 | 0.75551 | 0.82559 | 0.84248 | -0.00062546 | 89.9917 | 84.256 | 1.4989 | 0.75551 | 0.00080842 | 11.5246 | 9.2865 | 9.2752 | 0.82551
7230 | 2.0083 | 1800.334 | 90.0048 | 25.0888 | 39.9671 | 52.083 | 40.0196 | 90.011 | 95.4372 | 95.8959 | 99.35 | 113.743 | 85.0157 | 20.565 | 593.6534 | 398.5487 | 103.5376 | 104.0318 | 103.1331 | 0.75551 | 0.82559 | 0.84248 | -0.00062546 | 90.004 | 84.2643 | 1.4949 | 0.75551 | 0.00080847 | 11.5235 | 9.2854 | 9.2741 | 0.82551
7260 | 2.0167 | 1800.17 | 89.9934 | 25.0286 | 39.9498 | 51.9326 | 40.0174 | 89.974 | 95.4865 | 95.901 | 99.35 | 109.3047 | 82.5288 | 20.4399 | 588.2122 | 398.5487 | 103.3633 | 104.0281 | 103.0335 | 0.7552 | 0.82559 | 0.84248 | -0.00062546 | 89.9939 | 84.3981 | 1.5041 | 0.75519 | 0.00080978 | 11.5706 | 9.3316 | 9.3203 | 0.82551
7290 | 2.025 | 1800.852 | 89.9932 | 25.024 | 39.9184 | 52.1494 | 40.0379 | 89.9712 | 95.4443 | 95.904 | 99.3491 | 111.8369 | 82.5447 | 20.7467 | 563.3895 | 398.5487 | 103.4175 | 104.0314 | 102.9425 | 0.7552 | 0.82559 | 0.84248 | -0.00062546 | 90.0016 | 84.2946 | 1.4995 | 0.7552 | 0.00080877 | 11.5699 | 9.3309 | 9.3196 | 0.82551
7320 | 2.0333 | 1800.237 | 89.9939 | 24.9792 | 39.9161 | 52.1627 | 40.0606 | 90.0218 | 95.4567 | 95.9048 | 99.35 | 114.233 | 83.158 | 20.68 | 550.725 | 398.5487 | 103.2328 | 104.0263 | 103.0201 | 0.75517 | 0.82559 | 0.84248 | -0.00062546 | 89.9954 | 84.3132 | 1.4965 | 0.75517 | 0.00080896 | 11.5739 | 9.3348 | 9.3235 | 0.82551
7350 | 2.0417 | 1800.061 | 89.9821 | 25.0048 | 39.9199 | 52.8858 | 40.0193 | 89.9718 | 95.4503 | 95.9046 | 99.35 | 115.2382 | 84.5115 | 20.5008 | 557.6466 | 398.205 | 103.2463 | 104.0272 | 102.9967 | 0.75527 | 0.82559 | 0.84248 | -0.00062546 | 89.9945 | 84.2456 | 1.4932 | 0.75526 | 0.00080832 | 11.5604 | 9.3216 | 9.3103 | 0.82551
7380 | 2.05 | 1800.171 | 90.0032 | 25.0295 | 39.9193 | 52.2015 | 40.0501 | 89.9937 | 95.4469 | 95.9084 | 99.35 | 111.4399 | 84.0205 | 20.7269 | 564.058 | 398.5487 | 103.162 | 104.0368 | 103.045 | 0.7548 | 0.82559 | 0.84248 | -0.00062546 | 90.0019 | 84.3074 | 1.4961 | 0.7548 | 0.00080889 | 11.629 | 9.3888 | 9.3775 | 0.82551
7410 | 2.0583 | 1800.037 | 89.9925 | 25.0299 | 39.9233 | 52.1494 | 40.088 | 90.0137 | 95.4188 | 95.9017 | 99.35 | 115.7951 | 83.5176 | 20.6181 | 586.4803 | 398.205 | 103.2464 | 104.0192 | 102.9501 | 0.75491 | 0.82559 | 0.84248 | -0.00062546 | 89.9965 | 84.226 | 1.5069 | 0.75491 | 0.00080812 | 11.6125 | 9.3726 | 9.3614 | 0.82551
7440 | 2.0667 | 1800.567 | 89.9759 | 25.0014 | 39.9358 | 52.1868 | 40.0589 | 89.9967 | 95.4384 | 95.9085 | 99.35 | 114.0728 | 84.4465 | 20.5449 | 584.1586 | 398.5487 | 103.2355 | 104.0295 | 103.01 | 0.75581 | 0.82559 | 0.84248 | -0.00062546 | 90.0184 | 84.1588 | 1.5019 | 0.75582 | 0.00080743 | 11.4776 | 9.2404 | 9.2292 | 0.82551
7470 | 2.075 | 1800.01 | 89.9748 | 25.0009 | 39.949 | 53.0018 | 40.0616 | 90.0208 | 95.4409 | 95.9123 | 99.35 | 113.0911 | 85.9325 | 20.4769 | 594.233 | 398.5487 | 103.2862 | 104.0375 | 103.0783 | 0.75495 | 0.82559 | 0.84248 | -0.00062546 | 89.9999 | 84.2073 | 1.4995 | 0.75495 | 0.00080794 | 11.6072 | 9.3674 | 9.3561 | 0.82551
7500 | 2.0833 | 1800.41 | 89.988 | 25.0032 | 39.9455 | 53.1713 | 40.0338 | 89.99 | 95.4291 | 95.9117 | 99.35 | 116.5676 | 85.341 | 20.821 | 558.4943 | 398.5487 | 103.2592 | 104.0387 | 103.0043 | 0.75489 | 0.82559 | 0.84248 | -0.00062546 | 89.9822 | 84.2717 | 1.5055 | 0.75488 | 0.00080859 | 11.6177 | 9.3777 | 9.3665 | 0.82551
7530 | 2.0917 | 1799.828 | 89.9841 | 25.0457 | 39.9928 | 54.5296 | 39.9829 | 90.0079 | 95.4306 | 95.9086 | 99.35 | 113.4905 | 85.5501 | 20.9164 | 550.0065 | 398.5487 | 103.4428 | 104.0334 | 102.9367 | 0.75545 | 0.82559 | 0.84248 | -0.00062546 | 90.0028 | 84.2599 | 1.5074 | 0.75545 | 0.00080843 | 11.5327 | 9.2944 | 9.2831 | 0.82551
7560 | 2.1 | 1799.651 | 90.0002 | 24.9981 | 39.9989 | 53.7312 | 39.9408 | 90.0265 | 95.4445 | 95.9122 | 99.35 | 116.8471 | 83.4783 | 21.0539 | 558.4568 | 398.5487 | 103.5073 | 104.0344 | 102.9569 | 0.75504 | 0.82559 | 0.84248 | -0.00062546 | 90.0288 | 84.1917 | 1.4961 | 0.75506 | 0.00080772 | 11.5911 | 9.3517 | 9.3404 | 0.82551
7590 | 2.1083 | 1800.283 | 89.9991 | 24.9258 | 40.0117 | 53.0481 | 39.9768 | 89.9995 | 95.46 | 95.8969 | 99.35 | 116.6152 | 85.4296 | 20.7692 | 572.3357 | 398.5487 | 103.3762 | 104.0028 | 103.0946 | 0.75494 | 0.82559 | 0.84248 | -0.00062546 | 90.0294 | 84.2271 | 1.5017 | 0.75496 | 0.00080806 | 11.6055 | 9.3657 | 9.3545 | 0.82551
7620 | 2.1167 | 1799.744 | 90.0093 | 24.9425 | 40.0419 | 53.337 | 39.9875 | 90.0208 | 95.4442 | 95.8992 | 99.35 | 111.6626 | 79.544 | 20.4824 | 578.4776 | 398.5487 | 103.3281 | 104.0086 | 103.1988 | 0.75519 | 0.82559 | 0.84248 | -0.00062546 | 90.0066 | 84.4218 | 1.5035 | 0.7552 | 0.00080998 | 11.5704 | 9.3313 | 9.3201 | 0.82551
7650 | 2.125 | 1799.554 | 89.9958 | 24.9697 | 40.0729 | 53.3946 | 39.9508 | 89.9822 | 95.4767 | 95.8928 | 99.35 | 117.4256 | 84.7082 | 20.7281 | 594.3564 | 398.5487 | 103.2408 | 104.0195 | 103.0926 | 0.75494 | 0.82559 | 0.84248 | -0.00062546 | 90.0208 | 84.3331 | 1.4972 | 0.75496 | 0.0008091 | 11.6059 | 9.3661 | 9.3548 | 0.82551
7680 | 2.1333 | 1800.085 | 89.9891 | 25.0163 | 40.0668 | 52.5425 | 39.9461 | 90.0096 | 95.409 | 95.8973 | 99.35 | 107.6654 | 85.1695 | 20.6564 | 589.1704 | 398.5487 | 103.2443 | 104.0375 | 102.9366 | 0.75484 | 0.82559 | 0.84248 | -0.00062546 | 90.0169 | 84.2368 | 1.5019 | 0.75486 | 0.00080818 | 11.6207 | 9.3807 | 9.3694 | 0.82551
7710 | 2.1417 | 1800.088 | 90.0283 | 25.0967 | 40.0675 | 52.7323 | 39.9604 | 90.0144 | 95.4807 | 95.9131 | 99.35 | 116.6837 | 85.1016 | 20.7623 | 558.5001 | 398.5487 | 103.2706 | 104.0442 | 103.0078 | 0.75432 | 0.82559 | 0.84248 | -0.00062546 | 90.02 | 84.129 | 1.4503 | 0.75433 | 0.00080714 | 11.6983 | 9.4567 | 9.4454 | 0.82551
7740 | 2.15 | 1799.837 | 90.0223 | 25.0871 | 40.0593 | 52.3939 | 39.9607 | 90.0157 | 95.4831 | 95.9097 | 99.35 | 117.8025 | 85.1332 | 20.7935 | 553.5511 | 398.5487 | 103.1498 | 104.0271 | 103.0668 | 0.75432 | 0.82559 | 0.84248 | -0.00062546 | 90.0369 | 83.8653 | 1.5017 | 0.75434 | 0.00080457 | 11.6968 | 9.4552 | 9.4439 | 0.82551
7770 | 2.1583 | 1800.125 | 90.0193 | 25.0682 | 40.0653 | 52.6121 | 40.0033 | 90.0126 | 95.4544 | 95.9093 | 99.35 | 114.9811 | 83.9035 | 20.5737 | 564.0352 | 398.5487 | 103.1764 | 104.0357 | 103.1023 | 0.75393 | 0.82559 | 0.84248 | -0.00062546 | 90.0499 | 84.0188 | 1.5008 | 0.75396 | 0.00080602 | 11.7533 | 9.5106 | 9.4993 | 0.82551
7800 | 2.1667 | 1799.608 | 90.051 | 24.9575 | 40.0731 | 52.6437 | 40.0225 | 90 | 95.5019 | 95.9091 | 99.35 | 123.7573 | 83.9467 | 20.6486 | 574.1158 | 398.5487 | 103.0368 | 104.0331 | 102.9844 | 0.75372 | 0.82559 | 0.84248 | -0.00062546 | 90.0429 | 83.9474 | 1.4943 | 0.75374 | 0.00080535 | 11.7854 | 9.5421 | 9.5308 | 0.82551
7830 | 2.175 | 1799.433 | 90.0209 | 24.8753 | 40.0769 | 51.4854 | 40.0068 | 89.9838 | 95.4862 | 95.9164 | 99.35 | 115.7482 | 81.8472 | 20.5221 | 582.1278 | 398.205 | 103.2512 | 104.0255 | 102.8885 | 0.75364 | 0.82559 | 0.84248 | -0.00062546 | 90.0347 | 83.5979 | 1.4968 | 0.75367 | 0.00080201 | 11.7971 | 9.5535 | 9.5422 | 0.82551
7860 | 2.1833 | 1799.861 | 90.0072 | 24.8279 | 40.0668 | 52.3212 | 40.0021 | 90.0006 | 95.4426 | 95.9091 | 99.35 | 112.941 | 81.8562 | 20.8935 | 583.4384 | 398.5487 | 103.1079 | 104.034 | 103.0315 | 0.75395 | 0.82559 | 0.84248 | -0.00062546 | 90.0316 | 83.8046 | 1.4991 | 0.75397 | 0.000804 | 11.7517 | 9.509 | 9.4978 | 0.82551
7890 | 2.1917 | 1800.767 | 90.0439 | 24.8385 | 40.0485 | 52.4323 | 40.0456 | 90.0112 | 95.4824 | 95.9144 | 99.35 | 118.3908 | 80.9699 | 20.7314 | 559.3419 | 398.205 | 103.1601 | 104.0353 | 102.9974 | 0.75384 | 0.82559 | 0.84248 | -0.00062546 | 90.0187 | 83.7065 | 1.514 | 0.75386 | 0.00080309 | 11.7688 | 9.5258 | 9.5145 | 0.82551
7920 | 2.2 | 1800.23 | 90.0281 | 24.8614 | 40.0713 | 52.3462 | 40.0217 | 90.0155 | 95.4715 | 95.9098 | 99.35 | 114.7377 | 80.9478 | 20.9839 | 557.8018 | 398.205 | 103.1626 | 104.0392 | 102.984 | 0.75392 | 0.82559 | 0.84248 | -0.00062546 | 90.0143 | 83.7399 | 1.513 | 0.75393 | 0.00080342 | 11.758 | 9.5152 | 9.5039 | 0.82551
7950 | 2.2083 | 1799.935 | 90.022 | 24.8844 | 40.0706 | 52.1946 | 40.0637 | 89.9909 | 95.4867 | 95.9169 | 99.35 | 124.0721 | 82.6724 | 20.9307 | 568.9575 | 398.205 | 103.0983 | 104.0356 | 102.8837 | 0.75364 | 0.82559 | 0.84248 | -0.00062546 | 90.0285 | 83.7597 | 1.4966 | 0.75366 | 0.00080358 | 11.7984 | 9.5548 | 9.5435 | 0.82551
7980 | 2.2167 | 1800.11 | 89.992 | 24.8932 | 40.0331 | 51.386 | 40.0403 | 89.9991 | 95.4334 | 95.9089 | 99.35 | 119.2578 | 83.1032 | 20.7796 | 566.5356 | 398.205 | 103.0518 | 104.0208 | 103.0835 | 0.7538 | 0.82559 | 0.84248 | -0.00062546 | 90.0256 | 83.754 | 1.494 | 0.75381 | 0.00080353 | 11.7754 | 9.5323 | 9.521 | 0.82551
8010 | 2.225 | 1799.745 | 89.9949 | 24.9062 | 40.0373 | 51.7848 | 40.0453 | 90.009 | 95.4812 | 95.8984 | 99.35 | 114.9995 | 82.7385 | 20.6584 | 573.5184 | 398.5487 | 103.084 | 104.0206 | 103.2097 | 0.75395 | 0.82559 | 0.84248 | -0.00062546 | 90.0266 | 83.8394 | 1.5013 | 0.75397 | 0.00080435 | 11.7523 | 9.5096 | 9.4983 | 0.82551
8040 | 2.2333 | 1800.184 | 89.9771 | 24.8927 | 40.0183 | 51.5712 | 40.0869 | 89.9733 | 95.4684 | 95.9007 | 99.35 | 118.0533 | 83.6212 | 20.7382 | 588.5629 | 398.5487 | 103.1284 | 104.0153 | 103.0315 | 0.75395 | 0.82559 | 0.84248 | -0.00062546 | 90.0207 | 83.8293 | 1.5002 | 0.75396 | 0.00080426 | 11.7528 | 9.5101 | 9.4988 | 0.82551
8070 | 2.2417 | 1799.9 | 89.9894 | 24.9128 | 40.0354 | 50.726 | 40.0493 | 90.0178 | 95.4814 | 95.8955 | 99.35 | 115.7553 | 80.5929 | 20.5599 | 594.2101 | 398.205 | 103.1415 | 104.0211 | 102.9502 | 0.7538 | 0.82559 | 0.84248 | -0.00062546 | 90.0346 | 83.6422 | 1.4495 | 0.75383 | 0.00080244 | 11.7732 | 9.5301 | 9.5188 | 0.82551
8100 | 2.25 | 1800.179 | 89.9827 | 24.9139 | 40.04 | 50.4886 | 40.0289 | 89.9888 | 95.4801 | 95.9076 | 99.35 | 111.4116 | 82.8804 | 20.651 | 580.7083 | 398.205 | 103.1504 | 104.0289 | 102.9905 | 0.75372 | 0.82559 | 0.84248 | -0.00062546 | 90.0152 | 83.8189 | 1.5005 | 0.75373 | 0.00080418 | 11.7872 | 9.5438 | 9.5326 | 0.82551
8130 | 2.2583 | 1799.794 | 89.9902 | 24.9087 | 40.0034 | 51.6477 | 40.0225 | 89.9933 | 95.4767 | 95.913 | 99.35 | 120.3839 | 80.1775 | 20.7133 | 552.5203 | 398.5487 | 103.1133 | 104.0375 | 103.1467 | 0.75366 | 0.82559 | 0.84248 | -0.00062546 | 90.0213 | 83.8124 | 1.4954 | 0.75367 | 0.0008041 | 11.7966 | 9.553 | 9.5418 | 0.82551
8160 | 2.2667 | 1800.222 | 90.0034 | 24.8801 | 40.011 | 51.9229 | 39.996 | 89.9732 | 95.4632 | 95.9095 | 99.35 | 118.5474 | 80.3647 | 20.9984 | 555.8619 | 398.5487 | 103.0098 | 104.0463 | 103.1603 | 0.75394 | 0.82559 | 0.84248 | -0.00062546 | 90.014 | 83.7768 | 1.5141 | 0.75395 | 0.00080378 | 11.755 | 9.5123 | 9.501 | 0.82551
8190 | 2.275 | 1800.326 | 89.9873 | 24.9248 | 39.9985 | 52.2446 | 39.991 | 90.0098 | 95.4625 | 95.9099 | 99.3651 | 104.0626 | 83.0573 | 21.1142 | 563.0943 | 398.205 | 102.8717 | 104.0319 | 103.0083 | 0.75333 | 0.82559 | 0.84248 | -0.00062546 | 90.0248 | 83.7896 | 1.5069 | 0.75334 | 0.00080387 | 11.8452 | 9.6007 | 9.5894 | 0.82551
8220 | 2.2833 | 1799.606 | 89.9708 | 24.9652 | 39.9791 | 52.3611 | 39.9726 | 89.9978 | 95.4718 | 95.9158 | 99.3726 | 119.9294 | 82.1473 | 20.9144 | 578.5762 | 398.205 | 102.8949 | 104.0362 | 102.9862 | 0.75365 | 0.82559 | 0.84248 | -0.00062546 | 90.0295 | 83.7809 | 1.5036 | 0.75367 | 0.00080378 | 11.7964 | 9.5529 | 9.5416 | 0.82551
8250 | 2.2917 | 1800.344 | 89.9712 | 24.9071 | 39.994 | 52.8181 | 39.909 | 89.9729 | 95.4528 | 95.9149 | 99.3586 | 113.6983 | 84.2144 | 20.6304 | 578.5455 | 398.5487 | 102.7996 | 104.0212 | 103.1102 | 0.75426 | 0.82559 | 0.84248 | -0.00062546 | 89.9895 | 83.8201 | 1.5001 | 0.75425 | 0.00080424 | 11.7097 | 9.4678 | 9.4566 | 0.82551
8280 | 2.3 | 1799.851 | 89.9619 | 24.9333 | 39.982 | 51.8644 | 39.9236 | 89.9816 | 95.434 | 95.9303 | 99.3798 | 114.2521 | 80.2767 | 20.5742 | 606.4314 | 398.5487 | 102.7385 | 104.0489 | 103.1869 | 0.75339 | 0.82559 | 0.84248 | -0.00062546 | 90.0138 | 83.9779 | 1.4937 | 0.7534 | 0.0008057 | 11.8371 | 9.5927 | 9.5814 | 0.82551
8310 | 2.3083 | 1799.835 | 89.9617 | 24.9139 | 40.0052 | 52.7157 | 39.9078 | 89.9904 | 95.4592 | 95.935 | 99.3791 | 110.6608 | 80.5148 | 20.7441 | 569.2843 | 398.5487 | 102.78 | 104.0728 | 103.1125 | 0.75362 | 0.82559 | 0.84248 | -0.00062546 | 90.0123 | 84.2293 | 1.5035 | 0.75363 | 0.00080812 | 11.8028 | 9.5591 | 9.5478 | 0.82551
8340 | 2.3167 | 1800.39 | 89.9559 | 24.8987 | 40.0121 | 53.4575 | 39.9132 | 89.9907 | 95.468 | 95.9341 | 99.38 | 111.2565 | 80.2156 | 20.9751 | 560.1491 | 398.205 | 102.7347 | 104.0685 | 102.9937 | 0.75395 | 0.82559 | 0.84248 | -0.00062546 | 89.9963 | 83.807 | 1.4948 | 0.75395 | 0.0008041 | 11.7551 | 9.5123 | 9.5011 | 0.82551
8370 | 2.325 | 1800.412 | 89.9822 | 24.9301 | 39.982 | 53.5857 | 39.9792 | 89.9987 | 95.4309 | 95.9374 | 99.38 | 119.9725 | 80.5385 | 21.0763 | 561.9733 | 398.5487 | 102.9294 | 104.0722 | 103.0812 | 0.75394 | 0.82559 | 0.84248 | -0.00062546 | 90.0007 | 83.8137 | 1.5011 | 0.75394 | 0.00080416 | 11.7564 | 9.5137 | 9.5024 | 0.82551
8400 | 2.3333 | 1799.605 | 89.969 | 24.9136 | 39.9725 | 51.9032 | 40.0114 | 89.9996 | 95.435 | 95.932 | 99.38 | 117.1507 | 80.5409 | 21.0953 | 563.0342 | 398.5487 | 102.673 | 104.0772 | 103.0286 | 0.75375 | 0.82559 | 0.84248 | -0.00062546 | 90.0172 | 83.8633 | 1.5043 | 0.75376 | 0.0008046 | 11.783 | 9.5397 | 9.5284 | 0.82551
8430 | 2.3417 | 1799.915 | 89.9625 | 24.9059 | 39.974 | 52.7564 | 40.0314 | 90.0307 | 95.472 | 95.922 | 99.3795 | 120.9854 | 80.5266 | 21.0132 | 574.2341 | 398.5487 | 102.7969 | 104.0482 | 103.0882 | 0.75366 | 0.82559 | 0.84248 | -0.00062546 | 90.0103 | 83.8328 | 1.5051 | 0.75367 | 0.00080432 | 11.7968 | 9.5532 | 9.542 | 0.82551
8460 | 2.35 | 1800.389 | 89.9568 | 24.8793 | 39.9544 | 53.3723 | 40.0153 | 89.9937 | 95.4525 | 95.9224 | 99.38 | 113.9639 | 80.3103 | 20.6717 | 572.905 | 398.205 | 102.9942 | 104.0542 | 102.9937 | 0.75364 | 0.82559 | 0.84248 | -0.00062546 | 90.0112 | 83.8316 | 1.4986 | 0.75365 | 0.00080431 | 11.8 | 9.5564 | 9.5451 | 0.82551
8490 | 2.3583 | 1800.15 | 89.9673 | 24.8947 | 39.9718 | 52.8906 | 40.0411 | 90.0016 | 95.4699 | 95.9276 | 99.38 | 120.2455 | 78.9957 | 20.5494 | 597.5402 | 398.205 | 102.7088 | 104.0739 | 103.0343 | 0.75367 | 0.82559 | 0.84248 | -0.00062546 | 90.0183 | 83.8472 | 1.5138 | 0.75368 | 0.00080444 | 11.7949 | 9.5513 | 9.54 | 0.82551
8520 | 2.3667 | 1800.401 | 89.9852 | 24.9155 | 39.9646 | 53.327 | 40.0793 | 89.99 | 95.4595 | 95.9326 | 99.38 | 117.3802 | 78.0987 | 20.7726 | 576.6327 | 398.205 | 102.7663 | 104.0685 | 103.0478 | 0.75345 | 0.82559 | 0.84248 | -0.00062546 | 90.0228 | 83.7368 | 1.5048 | 0.75346 | 0.00080337 | 11.8276 | 9.5834 | 9.5721 | 0.82551
8550 | 2.375 | 1799.973 | 89.9815 | 24.9078 | 39.9699 | 52.3388 | 40.0638 | 90.0057 | 95.4273 | 95.9354 | 99.38 | 113.7695 | 79.2344 | 20.9013 | 558.1749 | 398.5487 | 102.889 | 104.051 | 103.0615 | 0.75363 | 0.82559 | 0.84248 | -0.00062546 | 90.0239 | 83.9367 | 1.5088 | 0.75365 | 0.00080529 | 11.7995 | 9.5559 | 9.5446 | 0.82551
8580 | 2.3833 | 1800.136 | 89.9941 | 24.9096 | 39.9846 | 53.1545 | 40.0786 | 89.9864 | 95.4087 | 95.9371 | 99.38 | 119.3017 | 79.8507 | 21.0625 | 555.4332 | 398.205 | 102.8098 | 104.0753 | 102.9598 | 0.75356 | 0.82559 | 0.84248 | -0.00062546 | 89.9992 | 83.9381 | 1.5209 | 0.75356 | 0.00080536 | 11.8133 | 9.5694 | 9.5581 | 0.82551
8610 | 2.3917 | 1800.222 | 90.0067 | 24.9168 | 39.9753 | 52.636 | 40.059 | 90.0029 | 95.4749 | 95.9335 | 99.38 | 111.5402 | 81.9491 | 21.1111 | 561.5311 | 398.205 | 102.8476 | 104.0553 | 103.0072 | 0.75368 | 0.82559 | 0.84248 | -0.00062546 | 90.0034 | 83.815 | 1.5013 | 0.75368 | 0.00080417 | 11.7951 | 9.5516 | 9.5403 | 0.82551
8640 | 2.4 | 1800.241 | 90.0039 | 24.8641 | 39.965 | 53.0422 | 40.052 | 90.0059 | 95.4427 | 95.9386 | 99.38 | 117.1303 | 81.9927 | 20.8811 | 569.0778 | 398.5487 | 102.9053 | 104.0475 | 103.0681 | 0.75333 | 0.82559 | 0.84248 | -0.00062546 | 90.0026 | 83.9201 | 1.5004 | 0.75333 | 0.00080518 | 11.8471 | 9.6026 | 9.5913 | 0.82551
8670 | 2.4083 | 1799.817 | 90.0352 | 24.8605 | 39.9993 | 53.9533 | 39.999 | 90.005 | 95.4687 | 95.9333 | 99.38 | 105.9137 | 80.1727 | 20.8958 | 579.4958 | 398.205 | 103.1279 | 104.0419 | 103.1089 | 0.75264 | 0.82559 | 0.84248 | -0.00062546 | 90.0142 | 83.9995 | 1.5048 | 0.75265 | 0.00080591 | 11.9484 | 9.7018 | 9.6905 | 0.82551
8700 | 2.4167 | 1800.5 | 90.0435 | 24.8108 | 39.9956 | 51.8104 | 39.9866 | 89.9968 | 95.474 | 95.9415 | 99.38 | 121.6164 | 81.837 | 20.7085 | 602.0746 | 398.205 | 102.9869 | 104.0435 | 103.0688 | 0.75366 | 0.82559 | 0.84248 | -0.00062546 | 90.0074 | 83.9404 | 1.4927 | 0.75366 | 0.00080536 | 11.7978 | 9.5542 | 9.5429 | 0.82551
8730 | 2.425 | 1800.323 | 90.0366 | 24.8576 | 40.0279 | 53.3154 | 39.9405 | 90.0197 | 95.4736 | 95.9376 | 99.38 | 113.9302 | 77.8358 | 20.7604 | 570.9814 | 398.205 | 103.0266 | 104.0537 | 102.986 | 0.75333 | 0.82559 | 0.84248 | -0.00062546 | 90.0077 | 83.7549 | 1.4941 | 0.75334 | 0.00080358 | 11.8456 | 9.6011 | 9.5898 | 0.82551
8760 | 2.4333 | 1800.124 | 90.0554 | 24.8914 | 40.0038 | 53.5287 | 39.9326 | 90.0159 | 95.4691 | 95.9274 | 99.38 | 115.3337 | 80.4827 | 21.0682 | 548.124 | 398.205 | 102.9956 | 104.0662 | 103.0449 | 0.75338 | 0.82559 | 0.84248 | -0.00062546 | 89.9867 | 83.7523 | 1.4908 | 0.75337 | 0.0008036 | 11.8406 | 9.5961 | 9.5848 | 0.82551
8790 | 2.4417 | 1800.265 | 90.0716 | 24.916 | 39.969 | 54.1566 | 39.8951 | 90.0021 | 95.4501 | 95.9355 | 99.38 | 119.6967 | 78.9712 | 21.1178 | 559.0472 | 398.5487 | 102.9403 | 104.0503 | 103.1315 | 0.75359 | 0.82559 | 0.84248 | -0.00062546 | 89.9978 | 83.9689 | 1.5046 | 0.75359 | 0.00080565 | 11.8079 | 9.5641 | 9.5528 | 0.82551
8820 | 2.45 | 1799.791 | 90.0694 | 25.0568 | 40.02 | 53.3709 | 39.8997 | 89.9937 | 95.4732 | 95.9348 | 99.38 | 110.2493 | 79.4996 | 20.868 | 568.3422 | 398.5487 | 102.9648 | 104.0631 | 103.2001 | 0.75363 | 0.82559 | 0.84248 | -0.00062546 | 89.9996 | 84.0478 | 1.5066 | 0.75363 | 0.00080641 | 11.8025 | 9.5588 | 9.5475 | 0.82551
8850 | 2.4583 | 1800.089 | 90.0316 | 25.0319 | 39.9534 | 53.5817 | 39.8603 | 90.0033 | 95.4516 | 95.9197 | 99.3791 | 129.5367 | 82.309 | 20.8496 | 578.555 | 398.205 | 103.0086 | 104.0404 | 103.0015 | 0.75333 | 0.82559 | 0.84248 | -0.00062546 | 89.9771 | 83.9024 | 1.4988 | 0.75332 | 0.00080506 | 11.8487 | 9.6041 | 9.5928 | 0.82551
8880 | 2.4667 | 1800.064 | 90.0205 | 24.9459 | 39.9831 | 54.0576 | 39.9256 | 90.0032 | 95.4693 | 95.9191 | 99.38 | 107.0841 | 80.3291 | 20.7947 | 581.4949 | 398.205 | 103.1452 | 104.0538 | 102.985 | 0.75309 | 0.82559 | 0.84248 | -0.00062546 | 89.976 | 83.7388 | 1.495 | 0.75307 | 0.00080349 | 11.8852 | 9.6398 | 9.6285 | 0.82551
8910 | 2.475 | 1800.111 | 89.9962 | 24.9362 | 39.9789 | 52.7013 | 40.0133 | 90.0169 | 95.4468 | 95.9218 | 99.3645 | 125.9233 | 84.7463 | 20.6335 | 589.1664 | 398.205 | 103.108 | 104.0432 | 103.1257 | 0.75333 | 0.82559 | 0.84248 | -0.00062546 | 89.9774 | 83.7649 | 1.5053 | 0.75331 | 0.00080374 | 11.8495 | 9.6048 | 9.5935 | 0.82551
8940 | 2.4833 | 1799.658 | 90.0048 | 24.8733 | 39.9591 | 53.4332 | 40.0245 | 89.9903 | 95.4373 | 95.928 | 99.38 | 114.0214 | 83.3884 | 21.0641 | 560.0729 | 398.205 | 103.137 | 104.0585 | 103.176 | 0.75362 | 0.82559 | 0.84248 | -0.00062546 | 89.9745 | 83.9344 | 1.5084 | 0.75361 | 0.00080537 | 11.8056 | 9.5619 | 9.5506 | 0.82551
8970 | 2.4917 | 1800.066 | 89.9685 | 24.8442 | 39.9486 | 52.8877 | 40.0396 | 90.001 | 95.4491 | 95.9316 | 99.3794 | 110.2873 | 82.4469 | 20.979 | 552.5248 | 398.205 | 103.0612 | 104.0471 | 103.1083 | 0.75324 | 0.82559 | 0.84248 | -0.00062546 | 89.9845 | 83.9463 | 1.5066 | 0.75323 | 0.00080547 | 11.8613 | 9.6164 | 9.6051 | 0.82551
9000 | 2.5 | 1800.902 | 89.9949 | 24.873 | 39.9668 | 53.4199 | 40.0666 | 89.9875 | 95.4407 | 95.9275 | 99.3725 | 113.1505 | 80.4142 | 21.1175 | 557.3323 | 398.205 | 102.9107 | 104.0519 | 102.993 | 0.75302 | 0.82559 | 0.84248 | -0.00062546 | 89.9786 | 83.7477 | 1.5007 | 0.753 | 0.00080357 | 11.8957 | 9.6501 | 9.6388 | 0.82551
9030 | 2.5083 | 1800.345 | 89.9854 | 24.8848 | 39.944 | 53.4977 | 40.0481 | 89.9858 | 95.4504 | 95.9381 | 99.38 | 117.0251 | 80.2922 | 21.0629 | 570.1967 | 397.8614 | 102.8866 | 104.0671 | 102.9984 | 0.75317 | 0.82559 | 0.84248 | -0.00062546 | 89.9685 | 83.7476 | 1.515 | 0.75315 | 0.0008036 | 11.8743 | 9.6292 | 9.6179 | 0.82551
9060 | 2.5167 | 1799.866 | 89.9756 | 24.952 | 39.9396 | 53.0605 | 40.0574 | 89.9948 | 95.4641 | 95.9324 | 99.3781 | 118.4736 | 83.0901 | 20.8646 | 579.5784 | 398.5487 | 102.9351 | 104.0444 | 103.0745 | 0.75333 | 0.82559 | 0.84248 | -0.00062546 | 89.9688 | 83.8409 | 1.4973 | 0.75331 | 0.00080449 | 11.8496 | 9.605 | 9.5937 | 0.82551
9090 | 2.525 | 1799.863 | 89.9506 | 25.0292 | 39.938 | 53.4006 | 40.0277 | 89.9865 | 95.4523 | 95.9346 | 99.38 | 111.7218 | 82.3801 | 20.7081 | 580.1517 | 398.205 | 103.0295 | 104.0402 | 103.0833 | 0.7529 | 0.82559 | 0.84248 | -0.00062546 | 89.989 | 83.9443 | 1.4917 | 0.7529 | 0.00080544 | 11.9112 | 9.6654 | 9.6541 | 0.82551
9120 | 2.5333 | 1799.463 | 89.9476 | 24.9645 | 39.9505 | 53.0428 | 40.0501 | 90.0251 | 95.4372 | 95.9328 | 99.3715 | 118.8273 | 82.4754 | 20.7377 | 576.9001 | 398.205 | 103.0332 | 104.0615 | 103.053 | 0.75306 | 0.82559 | 0.84248 | -0.00062546 | 89.9667 | 83.9286 | 1.4882 | 0.75304 | 0.00080534 | 11.8896 | 9.6442 | 9.6329 | 0.82551
9150 | 2.5417 | 1799.83 | 89.9524 | 24.9406 | 39.9495 | 53.7826 | 39.9822 | 89.9856 | 95.4561 | 95.925 | 99.3641 | 107.2654 | 81.2193 | 20.8834 | 564.8682 | 398.205 | 103.1126 | 104.0562 | 102.9418 | 0.75271 | 0.82559 | 0.84248 | -0.00062546 | 89.9884 | 83.7918 | 1.5017 | 0.7527 | 0.00080398 | 11.9403 | 9.6939 | 9.6826 | 0.82551
9180 | 2.55 | 1799.877 | 89.9377 | 24.9733 | 39.9342 | 53.6888 | 39.981 | 90.0005 | 95.4608 | 95.9257 | 99.3706 | 116.0262 | 84.9554 | 21.0993 | 553.8655 | 398.205 | 103.1001 | 104.0665 | 103.1301 | 0.753 | 0.82559 | 0.84248 | -0.00062546 | 89.9837 | 83.9118 | 1.4929 | 0.75299 | 0.00080514 | 11.897 | 9.6515 | 9.6402 | 0.82551
9210 | 2.5583 | 1800.281 | 89.9769 | 24.8918 | 39.9356 | 52.7886 | 39.9756 | 89.9835 | 95.4552 | 95.9099 | 99.351 | 112.7212 | 84.136 | 21.0689 | 560.8712 | 398.5487 | 103.0723 | 104.0264 | 103.1376 | 0.75364 | 0.82559 | 0.84248 | -0.00062546 | 89.991 | 83.83 | 1.5088 | 0.75363 | 0.00080434 | 11.8024 | 9.5587 | 9.5475 | 0.82551
9240 | 2.5667 | 1799.975 | 89.9777 | 24.8666 | 39.9435 | 53.0314 | 39.9935 | 89.9896 | 95.4438 | 95.9027 | 99.3502 | 110.9785 | 82.4584 | 21.0434 | 571.7876 | 398.205 | 103.0738 | 104.0327 | 103.0313 | 0.75301 | 0.82559 | 0.84248 | -0.00062546 | 89.9917 | 83.788 | 1.4954 | 0.753 | 0.00080393 | 11.8958 | 9.6502 | 9.6389 | 0.82551
9270 | 2.575 | 1799.919 | 89.9815 | 24.8721 | 39.9555 | 52.0787 | 39.995 | 90.0021 | 95.4376 | 95.8941 | 99.354 | 119.3811 | 81.1278 | 20.7949 | 577.1487 | 398.205 | 102.9496 | 104.0175 | 102.9541 | 0.75322 | 0.82559 | 0.84248 | -0.00062546 | 89.9857 | 83.6997 | 1.4987 | 0.75321 | 0.0008031 | 11.8642 | 9.6193 | 9.608 | 0.82551
9300 | 2.5833 | 1799.729 | 89.9561 | 24.8793 | 39.9679 | 51.9593 | 39.971 | 90.001 | 95.4554 | 95.8929 | 99.35 | 114.84 | 82.8004 | 20.7272 | 594.3666 | 398.205 | 102.9218 | 104.0183 | 103.0238 | 0.75301 | 0.82559 | 0.84248 | -0.00062546 | 89.9784 | 83.5919 | 1.5106 | 0.753 | 0.00080208 | 11.8958 | 9.6503 | 9.639 | 0.82551
9330 | 2.5917 | 1799.198 | 89.9824 | 24.9052 | 39.981 | 51.779 | 39.9987 | 89.9959 | 95.4613 | 95.8937 | 99.35 | 110.5072 | 84.4859 | 20.6495 | 589.4148 | 398.5487 | 102.9841 | 104.0311 | 103.1263 | 0.75291 | 0.82559 | 0.84248 | -0.00062546 | 89.9709 | 83.8641 | 1.4971 | 0.75289 | 0.00080471 | 11.9116 | 9.6657 | 9.6544 | 0.82551
9360 | 2.6 | 1800.094 | 89.994 | 24.9151 | 39.9774 | 52.4662 | 39.97 | 90.0545 | 95.4736 | 95.9147 | 99.3669 | 118.8706 | 79.7248 | 20.7347 | 566.1221 | 398.5487 | 103.2234 | 104.041 | 103.1907 | 0.75295 | 0.82559 | 0.84248 | -0.00062546 | 89.9932 | 83.8294 | 1.4967 | 0.75295 | 0.00080433 | 11.9039 | 9.6582 | 9.6469 | 0.82551
9390 | 2.6083 | 1800.468 | 89.9923 | 24.9264 | 40.0138 | 52.3248 | 39.9508 | 90.0176 | 95.4515 | 95.9056 | 99.35 | 112.4118 | 76.4042 | 20.9776 | 553.535 | 398.205 | 103.0659 | 104.0317 | 102.9658 | 0.75305 | 0.82559 | 0.84248 | -0.00062546 | 89.9849 | 83.7613 | 1.5101 | 0.75304 | 0.00080369 | 11.8898 | 9.6443 | 9.633 | 0.82551
9420 | 2.6167 | 1799.857 | 90.011 | 24.9245 | 39.9899 | 52.3188 | 39.9536 | 89.9833 | 95.4489 | 95.9021 | 99.3575 | 113.674 | 78.9179 | 21.037 | 562.2925 | 397.8614 | 103.3015 | 104.0297 | 102.9441 | 0.75302 | 0.82559 | 0.84248 | -0.00062546 | 89.9958 | 83.6438 | 1.499 | 0.75301 | 0.00080254 | 11.8941 | 9.6486 | 9.6373 | 0.82551
9450 | 2.625 | 1800.063 | 90.0142 | 24.878 | 39.9691 | 52.1709 | 39.9469 | 90.0086 | 95.439 | 95.9138 | 99.3542 | 116.0903 | 80.9048 | 21.026 | 576.9243 | 398.205 | 103.199 | 104.0371 | 103.0395 | 0.74912 | 0.82559 | 0.84248 | -0.00062546 | 89.9968 | 83.9791 | 1.4787 | 0.74912 | 0.00080575 | 12.4761 | 10.2189 | 10.2075 | 0.82551
9480 | 2.6333 | 1799.797 | 90.0078 | 24.9209 | 40.0009 | 52.9431 | 39.9628 | 89.9977 | 95.4726 | 95.9074 | 99.35 | 108.648 | 81.398 | 20.8758 | 576.8954 | 398.205 | 103.2369 | 104.0203 | 103.1369 | 0.75302 | 0.82559 | 0.84248 | -0.00062546 | 90.0112 | 83.8193 | 1.5044 | 0.75302 | 0.00080419 | 11.8926 | 9.6471 | 9.6358 | 0.82551
9510 | 2.6417 | 1799.626 | 90.0054 | 24.9243 | 39.9578 | 52.2985 | 39.9532 | 89.9962 | 95.4652 | 95.9047 | 99.35 | 113.9899 | 82.3156 | 20.6405 | 579.113 | 398.205 | 103.1022 | 104.0301 | 103.1132 | 0.75299 | 0.82559 | 0.84248 | -0.00062546 | 90.0074 | 83.8374 | 1.5034 | 0.753 | 0.00080437 | 11.8961 | 9.6505 | 9.6392 | 0.82551
9540 | 2.65 | 1799.983 | 90.0115 | 24.9103 | 39.9513 | 52.5618 | 39.9726 | 89.9676 | 95.4385 | 95.907 | 99.35 | 114.7633 | 80.8963 | 20.8626 | 573.7411 | 397.8614 | 103.3105 | 104.0293 | 102.9501 | 0.7527 | 0.82559 | 0.84248 | -0.00062546 | 90.0151 | 83.896 | 1.4993 | 0.75271 | 0.00080492 | 11.9387 | 9.6923 | 9.681 | 0.82551
9570 | 2.6583 | 1799.73 | 90.0321 | 24.9457 | 39.9671 | 52.245 | 39.9829 | 90.011 | 95.4367 | 95.9122 | 99.35 | 112.388 | 79.302 | 20.7374 | 561.3038 | 398.205 | 103.081 | 104.0348 | 102.9894 | 0.75297 | 0.82559 | 0.84248 | -0.00062546 | 89.9952 | 83.6559 | 1.5089 | 0.75297 | 0.00080266 | 11.9009 | 9.6552 | 9.6439 | 0.82551
9600 | 2.6667 | 1799.948 | 90.0152 | 24.8822 | 39.9453 | 52.8047 | 40.0003 | 90.0087 | 95.4532 | 95.9098 | 99.35 | 117.9643 | 80.2107 | 21.0426 | 543.6326 | 398.205 | 103.116 | 104.0434 | 102.9981 | 0.75291 | 0.82559 | 0.84248 | -0.00062546 | 89.9999 | 83.8674 | 1.4957 | 0.75291 | 0.00080468 | 11.9088 | 9.6629 | 9.6516 | 0.82551
9630 | 2.675 | 1799.13 | 90.0337 | 24.866 | 39.9445 | 51.8782 | 40.0586 | 89.987 | 95.4541 | 95.9095 | 99.35 | 110.42 | 81.9879 | 21.0786 | 561.166 | 398.205 | 103.0738 | 104.0299 | 103.0994 | 0.75331 | 0.82559 | 0.84248 | -0.00062546 | 90.0056 | 83.9501 | 1.5101 | 0.75332 | 0.00080546 | 11.8489 | 9.6043 | 9.593 | 0.82551
9660 | 2.6833 | 1799.727 | 90.0175 | 24.8669 | 39.9482 | 52.3813 | 40.0489 | 89.9697 | 95.4436 | 95.8935 | 99.35 | 111.8181 | 80.2658 | 20.9476 | 569.1129 | 397.8614 | 103.241 | 104.0296 | 102.9643 | 0.75332 | 0.82559 | 0.84248 | -0.00062546 | 89.9978 | 83.8072 | 1.5058 | 0.75331 | 0.0008041 | 11.8493 | 9.6047 | 9.5934 | 0.82551
9690 | 2.6917 | 1799.91 | 90.043 | 24.8985 | 39.9647 | 52.2926 | 40.0643 | 90.0052 | 95.447 | 95.8894 | 99.35 | 120.4835 | 79.5313 | 20.9488 | 582.3975 | 398.205 | 103.1362 | 104.0106 | 102.9163 | 0.75332 | 0.82559 | 0.84248 | -0.00062546 | 90.0228 | 83.8133 | 1.4979 | 0.75334 | 0.00080411 | 11.8459 | 9.6014 | 9.5901 | 0.82551
9720 | 2.7 | 1799.82 | 90.0356 | 24.8658 | 39.9723 | 52.1747 | 40.0457 | 89.9944 | 95.4238 | 95.8959 | 99.35 | 116.2642 | 79.6351 | 20.891 | 589.5355 | 398.205 | 103.0724 | 104.009 | 102.9976 | 0.74965 | 0.82559 | 0.84248 | -0.00062546 | 90.013 | 84.0512 | 1.473 | 0.74965 | 0.00080641 | 12.396 | 10.1404 | 10.129 | 0.82551
9750 | 2.7083 | 1800.319 | 89.9864 | 24.8761 | 39.9439 | 51.5853 | 40.0421 | 89.9714 | 95.442 | 95.9025 | 99.3578 | 114.8604 | 81.1452 | 20.8209 | 589.3712 | 398.205 | 103.0831 | 104.038 | 103.0673 | 0.75323 | 0.82559 | 0.84248 | -0.00062546 | 90.0011 | 83.9914 | 1.5052 | 0.75323 | 0.00080586 | 11.8616 | 9.6167 | 9.6054 | 0.82551
9780 | 2.7167 | 1800.512 | 90.0056 | 24.9358 | 39.9533 | 51.7727 | 40.022 | 89.9825 | 95.4433 | 95.9276 | 99.3797 | 116.9688 | 79.0578 | 20.9285 | 559.0037 | 397.8614 | 103.1172 | 104.0541 | 102.9731 | 0.75292 | 0.82559 | 0.84248 | -0.00062546 | 90.0194 | 83.947 | 1.5003 | 0.75293 | 0.0008054 | 11.9061 | 9.6603 | 9.649 | 0.82551
9810 | 2.725 | 1800.034 | 90.0113 | 24.9696 | 39.9628 | 52.9162 | 40.041 | 89.9803 | 95.4584 | 95.9232 | 99.3607 | 118.1916 | 79.2358 | 21.0629 | 551.9971 | 397.8614 | 103.2322 | 104.0483 | 102.9682 | 0.7533 | 0.82559 | 0.84248 | -0.00062546 | 90.0129 | 83.8779 | 1.5024 | 0.75331 | 0.00080475 | 11.8495 | 9.6049 | 9.5936 | 0.82551
9840 | 2.7333 | 1799.336 | 90.0123 | 24.9258 | 39.9452 | 52.3665 | 40.0074 | 89.9799 | 95.4478 | 95.9074 | 99.35 | 118.0302 | 80.1556 | 21.1178 | 563.1115 | 397.8614 | 103.1359 | 104.0309 | 103.0043 | 0.75303 | 0.82559 | 0.84248 | -0.00062546 | 90.0188 | 83.7045 | 1.5111 | 0.75304 | 0.00080307 | 11.89 | 9.6446 | 9.6333 | 0.82551
9870 | 2.7417 | 1800.381 | 89.9999 | 24.8744 | 39.9623 | 53.0858 | 39.9745 | 89.9837 | 95.4534 | 95.9251 | 99.3791 | 107.7676 | 79.3739 | 21.1045 | 573.7536 | 398.205 | 103.0803 | 104.0392 | 103.1425 | 0.75288 | 0.82559 | 0.84248 | -0.00062546 | 90.0224 | 84.0362 | 1.5062 | 0.7529 | 0.00080624 | 11.9114 | 9.6655 | 9.6542 | 0.82551
9900 | 2.75 | 1800.038 | 90.0175 | 24.9054 | 39.9645 | 52.7201 | 39.9691 | 89.9921 | 95.4185 | 95.9096 | 99.35 | 117.1962 | 82.0771 | 20.8826 | 577.4624 | 398.205 | 103.1382 | 104.0087 | 103.0938 | 0.75336 | 0.82559 | 0.84248 | -0.00062546 | 90.0048 | 83.9854 | 1.4932 | 0.75337 | 0.0008058 | 11.8417 | 9.5972 | 9.5859 | 0.82551
9930 | 2.7583 | 1799.765 | 89.9904 | 24.8555 | 39.9705 | 52.3732 | 39.9691 | 89.9625 | 95.4464 | 95.9206 | 99.3537 | 115.4821 | 80.5653 | 21.0539 | 609.0271 | 397.8614 | 103.0773 | 104.0322 | 102.9538 | 0.75323 | 0.82559 | 0.84248 | -0.00062546 | 89.9986 | 83.7534 | 1.4914 | 0.75323 | 0.00080358 | 11.8618 | 9.6169 | 9.6056 | 0.82551
9960 | 2.7667 | 1799.941 | 89.9838 | 24.8968 | 39.959 | 53.3166 | 39.952 | 89.9876 | 95.4596 | 95.9213 | 99.3745 | 111.0522 | 81.0183 | 20.9211 | 578.4556 | 398.205 | 103.1715 | 104.0393 | 103.0016 | 0.75271 | 0.82559 | 0.84248 | -0.00062546 | 90.0233 | 83.774 | 1.5016 | 0.75273 | 0.00080373 | 11.9362 | 9.6899 | 9.6786 | 0.82551
9990 | 2.775 | 1800.756 | 90.0015 | 25.0371 | 39.9828 | 52.6783 | 39.9263 | 89.9857 | 95.4546 | 95.9096 | 99.3503 | 121.5211 | 80.0867 | 20.9871 | 557.9006 | 398.205 | 103.2617 | 104.0223 | 103.0311 | 0.7527 | 0.82559 | 0.84248 | -0.00062546 | 90.0224 | 83.7534 | 1.5035 | 0.75272 | 0.00080353 | 11.938 | 9.6916 | 9.6803 | 0.82551
10020 | 2.7833 | 1799.619 | 89.9744 | 25.0597 | 39.9498 | 53.5265 | 39.8767 | 89.9867 | 95.4347 | 95.9126 | 99.3539 | 114.9566 | 78.3016 | 20.7957 | 549.1909 | 398.205 | 102.9828 | 104.027 | 103.1642 | 0.75307 | 0.82559 | 0.84248 | -0.00062546 | 89.9985 | 83.9 | 1.489 | 0.75307 | 0.00080499 | 11.885 | 9.6397 | 9.6284 | 0.82551
10050 | 2.7917 | 1799.869 | 89.9651 | 25.0966 | 39.9518 | 52.4398 | 39.9266 | 89.9773 | 95.431 | 95.9122 | 99.3506 | 117.9617 | 80.1788 | 20.9033 | 565.3828 | 397.8614 | 103.0812 | 104.0337 | 102.9914 | 0.75272 | 0.82559 | 0.84248 | -0.00062546 | 90.0154 | 83.7087 | 1.5019 | 0.75273 | 0.00080312 | 11.9359 | 9.6896 | 9.6783 | 0.82551
10080 | 2.8 | 1800.289 | 89.9736 | 25.0819 | 39.9847 | 53.6206 | 39.949 | 89.9775 | 95.4349 | 95.9224 | 99.372 | 114.2672 | 79.7972 | 20.8104 | 571.9445 | 397.8614 | 102.9701 | 104.0498 | 102.9449 | 0.75269 | 0.82559 | 0.84248 | -0.00062546 | 90.0225 | 83.8657 | 1.558 | 0.7527 | 0.00080461 | 11.9402 | 9.6938 | 9.6825 | 0.82551
10110 | 2.8083 | 1800.589 | 89.9528 | 25.0663 | 39.9747 | 53.7643 | 39.967 | 89.9787 | 95.428 | 95.9279 | 99.38 | 112.3208 | 80.7578 | 20.5931 | 583.1895 | 398.205 | 102.9804 | 104.037 | 103.094 | 0.75284 | 0.82559 | 0.84248 | -0.00062546 | 90.0072 | 83.8433 | 1.498 | 0.75284 | 0.00080443 | 11.9195 | 9.6735 | 9.6622 | 0.82551
10140 | 2.8167 | 1799.393 | 89.9769 | 24.9905 | 39.992 | 53.1868 | 40.0217 | 89.9746 | 95.4553 | 95.9176 | 99.3612 | 117.3698 | 82.1316 | 20.4998 | 597.2688 | 397.8614 | 103.207 | 104.0487 | 103.0107 | 0.7527 | 0.82559 | 0.84248 | -0.00062546 | 90.0241 | 83.8229 | 1.5021 | 0.75272 | 0.00080419 | 11.9378 | 9.6914 | 9.6801 | 0.82551
10170 | 2.825 | 1799.656 | 89.9456 | 24.9018 | 40.0111 | 53.7251 | 40.0162 | 90.0248 | 95.4339 | 95.9261 | 99.38 | 121.2596 | 79.94 | 20.6344 | 570.1635 | 398.205 | 103.136 | 104.0404 | 103.0931 | 0.7527 | 0.82559 | 0.84248 | -0.00062546 | 90.0151 | 84.0066 | 1.5023 | 0.75271 | 0.00080598 | 11.9387 | 9.6923 | 9.681 | 0.82551
10200 | 2.8333 | 1799.936 | 89.9741 | 24.9554 | 40.0124 | 53.2609 | 40.0586 | 89.9972 | 95.427 | 95.9352 | 99.38 | 107.5993 | 78.4746 | 20.6777 | 561.2361 | 397.8614 | 103.1744 | 104.0425 | 102.9328 | 0.75301 | 0.82559 | 0.84248 | -0.00062546 | 90.0057 | 83.7414 | 1.4956 | 0.75302 | 0.00080345 | 11.8932 | 9.6477 | 9.6364 | 0.82551
10230 | 2.8417 | 1800.31 | 89.9603 | 25.0002 | 39.9647 | 54.0096 | 40.0283 | 89.9944 | 95.439 | 95.9389 | 99.38 | 120.4117 | 79.3422 | 20.9802 | 549.1426 | 397.8614 | 103.1651 | 104.0499 | 102.9659 | 0.75302 | 0.82559 | 0.84248 | -0.00062546 | 90.002 | 83.9809 | 1.5158 | 0.75302 | 0.00080576 | 11.8935 | 9.648 | 9.6367 | 0.82551
10260 | 2.85 | 1799.25 | 89.9429 | 25.0469 | 39.9737 | 53.3224 | 40.0316 | 90.0119 | 95.4318 | 95.9356 | 99.38 | 102.5456 | 79.9094 | 20.9804 | 558.9404 | 397.8614 | 103.1047 | 104.0446 | 103.0208 | 0.75301 | 0.82559 | 0.84248 | -0.00062546 | 90.0013 | 84.0203 | 1.5006 | 0.75301 | 0.00080614 | 11.8942 | 9.6487 | 9.6374 | 0.82551
10290 | 2.8583 | 1800.51 | 89.9548 | 25.0837 | 39.9822 | 53.3232 | 40.084 | 90.006 | 95.4528 | 95.9379 | 99.38 | 130.6412 | 78.256 | 20.6867 | 571.3484 | 398.205 | 102.9871 | 104.0275 | 103.0136 | 0.75302 | 0.82559 | 0.84248 | -0.00062546 | 90.0267 | 84.1423 | 1.5067 | 0.75304 | 0.00080725 | 11.8905 | 9.6451 | 9.6338 | 0.82551
10320 | 2.8667 | 1799.802 | 89.9766 | 25.0358 | 39.9787 | 53.7224 | 40.0307 | 89.9996 | 95.442 | 95.922 | 99.3518 | 110.3777 | 80.4856 | 20.5319 | 576.7601 | 398.205 | 103.1796 | 104.0227 | 102.9476 | 0.75333 | 0.82559 | 0.84248 | -0.00062546 | 90.0188 | 84.0153 | 1.5122 | 0.75334 | 0.00080605 | 11.8455 | 9.6009 | 9.5896 | 0.82551
10350 | 2.875 | 1799.721 | 90.0069 | 24.9971 | 39.964 | 52.8789 | 40.0345 | 90.0017 | 95.4223 | 95.9275 | 99.3649 | 108.2102 | 80.4197 | 20.8805 | 595.8007 | 397.8614 | 103.14 | 104.0283 | 102.951 | 0.74972 | 0.82559 | 0.84248 | -0.00062546 | 90.0145 | 84.1072 | 1.4852 | 0.74973 | 0.00080694 | 12.3848 | 10.1294 | 10.1181 | 0.82551
10380 | 2.8833 | 1799.603 | 89.9947 | 24.9943 | 39.9915 | 53.1251 | 40.0436 | 90.0294 | 95.4509 | 95.9273 | 99.3559 | 118.5035 | 80.5689 | 20.6657 | 575.8246 | 398.205 | 103.1859 | 104.0181 | 103.0916 | 0.75316 | 0.82559 | 0.84248 | -0.00062546 | 90.0094 | 83.9184 | 1.5054 | 0.75317 | 0.00080514 | 11.8707 | 9.6257 | 9.6144 | 0.82551
10410 | 2.8917 | 1799.815 | 89.992 | 24.9129 | 39.971 | 52.9283 | 40.0112 | 90.0113 | 95.4466 | 95.9147 | 99.3553 | 121.2375 | 76.9779 | 20.8521 | 548.0388 | 398.205 | 102.8825 | 103.9787 | 103.0097 | 0.75301 | 0.82559 | 0.84248 | -0.00062546 | 90.0133 | 84.0069 | 1.5039 | 0.75302 | 0.00080598 | 11.8925 | 9.6471 | 9.6358 | 0.82551
10440 | 2.9 | 1799.899 | 89.9888 | 24.936 | 39.9855 | 53.4981 | 39.9511 | 89.9755 | 95.4225 | 95.9153 | 99.3546 | 110.5882 | 76.0149 | 21.0015 | 553.2923 | 397.8614 | 103.0314 | 103.996 | 103.0098 | 0.75156 | 0.82559 | 0.84248 | -0.00062546 | 89.9932 | 84.0667 | 1.4429 | 0.75156 | 0.0008066 | 12.1112 | 9.8614 | 9.85 | 0.82551
10470 | 2.9083 | 1800.363 | 89.996 | 25.014 | 39.9454 | 53.4586 | 39.995 | 90.0112 | 95.4437 | 95.9219 | 99.3782 | 116.097 | 76.1581 | 20.5861 | 561.6537 | 397.8614 | 103.0295 | 103.9951 | 102.9377 | 0.7527 | 0.82559 | 0.84248 | -0.00062546 | 90.013 | 83.9466 | 1.4923 | 0.75271 | 0.00080541 | 11.9391 | 9.6926 | 9.6813 | 0.82551
10500 | 2.9167 | 1799.828 | 90.0066 | 25.0412 | 39.9721 | 53.7948 | 39.9965 | 90.0197 | 95.4523 | 95.9195 | 99.3759 | 111.1808 | 78.0787 | 20.6052 | 568.9354 | 398.205 | 103.253 | 104.008 | 103.0635 | 0.75274 | 0.82559 | 0.84248 | -0.00062546 | 89.9913 | 83.9648 | 1.4979 | 0.75274 | 0.00080563 | 11.9351 | 9.6887 | 9.6774 | 0.82551
10530 | 2.925 | 1800.156 | 90.0084 | 25.0657 | 40.0125 | 54.146 | 39.9851 | 90.0147 | 95.4492 | 95.917 | 99.3611 | 115.7122 | 74.5881 | 20.659 | 581.6333 | 398.205 | 103.2188 | 103.9791 | 103.0898 | 0.75308 | 0.82559 | 0.84248 | -0.00062546 | 89.9929 | 83.9492 | 1.4591 | 0.75308 | 0.00080548 | 11.8842 | 9.6389 | 9.6276 | 0.82551
10560 | 2.9333 | 1800.058 | 90.0148 | 25.0177 | 40.0108 | 53.7415 | 39.9402 | 90.0022 | 95.4548 | 95.9145 | 99.3779 | 113.3153 | 79.4104 | 20.6485 | 597.4462 | 398.205 | 103.0947 | 103.9955 | 103.1949 | 0.75328 | 0.82559 | 0.84248 | -0.00062546 | 90.0093 | 84.0876 | 1.5104 | 0.75328 | 0.00080677 | 11.854 | 9.6093 | 9.598 | 0.82551
10590 | 2.9417 | 1799.867 | 90.005 | 25.0028 | 39.9996 | 53.2725 | 39.9593 | 90.0043 | 95.4349 | 95.9094 | 99.3612 | 113.1221 | 80.5189 | 20.5828 | 572.713 | 397.8614 | 102.9369 | 104 | 102.9252 | 0.75271 | 0.82559 | 0.84248 | -0.00062546 | 89.9992 | 84.0352 | 1.5085 | 0.75271 | 0.00080629 | 11.9394 | 9.6929 | 9.6816 | 0.82551
10620 | 2.95 | 1799.767 | 90.0208 | 25.0022 | 40.0122 | 54.3811 | 39.9188 | 90.0204 | 95.4736 | 95.9314 | 99.3799 | 117.2962 | 81.2776 | 20.7806 | 552.4771 | 397.8614 | 103.3274 | 104.0198 | 102.9935 | 0.75333 | 0.82559 | 0.84248 | -0.00062546 | 89.9626 | 83.9365 | 1.5107 | 0.7533 | 0.00080542 | 11.8509 | 9.6062 | 9.5949 | 0.82551
10650 | 2.9583 | 1800.746 | 90.0349 | 24.9795 | 39.9986 | 53.3472 | 39.9411 | 89.9738 | 95.4467 | 95.9341 | 99.38 | 106.3168 | 80.2409 | 21.0801 | 557.9978 | 397.8614 | 102.9872 | 104.0164 | 103.0624 | 0.75292 | 0.82559 | 0.84248 | -0.00062546 | 89.9841 | 84.0116 | 1.4952 | 0.75291 | 0.00080609 | 11.9098 | 9.6639 | 9.6526 | 0.82551
10680 | 2.9667 | 1799.493 | 90.029 | 25.0062 | 39.9992 | 54.3854 | 39.937 | 89.9793 | 95.4308 | 95.9374 | 99.365 | 120.3515 | 80.2066 | 20.9983 | 562.1559 | 398.205 | 102.8875 | 104.0119 | 103.1271 | 0.75301 | 0.82559 | 0.84248 | -0.00062546 | 89.9773 | 84.0704 | 1.503 | 0.753 | 0.00080667 | 11.8959 | 9.6503 | 9.639 | 0.82551
10710 | 2.975 | 1800.161 | 90.0267 | 25.0943 | 40.0238 | 54.1913 | 39.9082 | 89.9798 | 95.4419 | 95.9289 | 99.3781 | 116.5436 | 79.77 | 20.8503 | 567.4659 | 397.8614 | 102.993 | 103.996 | 103.0732 | 0.75302 | 0.82559 | 0.84248 | -0.00062546 | 89.9584 | 84.0437 | 1.501 | 0.753 | 0.00080646 | 11.8967 | 9.6511 | 9.6398 | 0.82551
10740 | 2.9833 | 1799.85 | 90.0139 | 25.1785 | 40.0047 | 55.2767 | 39.9566 | 89.9965 | 95.4386 | 95.9329 | 99.38 | 113.4219 | 81.482 | 20.5889 | 577.9577 | 397.8614 | 103.0659 | 103.9994 | 102.9462 | 0.75269 | 0.82559 | 0.84248 | -0.00062546 | 89.9762 | 84.0486 | 1.5027 | 0.75267 | 0.00080647 | 11.9445 | 9.6979 | 9.6866 | 0.82551
10770 | 2.9917 | 1799.823 | 89.9989 | 25.122 | 39.9946 | 55.2398 | 39.9781 | 90.0081 | 95.4574 | 95.9327 | 99.3778 | 115.5864 | 81.1547 | 20.5821 | 581.8761 | 397.8614 | 103.0429 | 103.9975 | 103.0375 | 0.74942 | 0.82559 | 0.84248 | -0.00062546 | 89.9584 | 84.1588 | 1.4998 | 0.74939 | 0.00080756 | 12.4356 | 10.1792 | 10.1678 | 0.82551
10800 | 3 | 1800.248 | 90.018 | 25.0742 | 39.9983 | 55.8147 | 40.0168 | 90.0067 | 95.4355 | 95.922 | 99.3572 | 103.2644 | 80.3769 | 20.8506 | 565.5471 | 397.8614 | 103.2372 | 104.0226 | 102.9709 | 0.75272 | 0.82559 | 0.84248 | -0.00062546 | 89.9693 | 84.0545 | 1.5038 | 0.7527 | 0.00080654 | 11.9407 | 9.6942 | 9.6829 | 0.82551
10830 | 3.0083 | 1800.193 | 90.0181 | 25.0854 | 40.0059 | 55.5798 | 40.0369 | 89.9766 | 95.434 | 95.8977 | 99.351 | 110.6667 | 79.8728 | 20.9466 | 546.192 | 397.8614 | 103.2399 | 104.0087 | 103.0596 | 0.75314 | 0.82559 | 0.84248 | -0.00062546 | 89.9943 | 84.0986 | 1.4944 | 0.75314 | 0.00080691 | 11.8754 | 9.6302 | 9.6189 | 0.82551
10860 | 3.0167 | 1799.763 | 89.9996 | 25.0558 | 40.0104 | 54.7323 | 40.0234 | 89.9712 | 95.4238 | 95.9304 | 99.3781 | 114.7829 | 79.16 | 21.1091 | 555.78 | 397.8614 | 103.1921 | 104.0192 | 103.0124 | 0.75216 | 0.82559 | 0.84248 | -0.00062546 | 89.9739 | 84.1981 | 1.5221 | 0.75214 | 0.00080791 | 12.0238 | 9.7757 | 9.7643 | 0.82551
10890 | 3.025 | 1799.23 | 90.0076 | 25.0689 | 39.9851 | 54.3749 | 40.0519 | 89.9863 | 95.435 | 95.926 | 99.3601 | 119.3042 | 81.6631 | 20.9281 | 563.4779 | 397.8614 | 103.2016 | 103.9939 | 102.9128 | 0.753 | 0.82559 | 0.84248 | -0.00062546 | 89.979 | 83.9381 | 1.492 | 0.75299 | 0.0008054 | 11.8975 | 9.6519 | 9.6406 | 0.82551
10920 | 3.0333 | 1800.244 | 89.9944 | 25.0608 | 39.9666 | 53.6904 | 40.0535 | 89.9778 | 95.4392 | 95.9155 | 99.3697 | 111.8455 | 81.1212 | 20.8727 | 578.1583 | 397.8614 | 103.008 | 103.9789 | 103.0372 | 0.75244 | 0.82559 | 0.84248 | -0.00062546 | 89.9841 | 84.0156 | 1.5069 | 0.75243 | 0.00080613 | 11.9807 | 9.7335 | 9.7222 | 0.82551
10950 | 3.0417 | 1800.181 | 89.9762 | 25.098 | 39.9907 | 53.8824 | 40.0678 | 89.9835 | 95.4218 | 95.9177 | 99.3798 | 117.6263 | 80.1133 | 20.7549 | 589.2219 | 397.8614 | 103.0679 | 103.9931 | 102.9738 | 0.75206 | 0.82559 | 0.84248 | -0.00062546 | 89.9719 | 84.1248 | 1.4833 | 0.75205 | 0.00080721 | 12.038 | 9.7896 | 9.7783 | 0.82551
10980 | 3.05 | 1800.246 | 89.9843 | 25.0534 | 40.0063 | 53.8958 | 40.0551 | 90.0003 | 95.439 | 95.918 | 99.3725 | 114.2956 | 80.2316 | 20.5833 | 591.1403 | 397.8614 | 103.1319 | 104.0173 | 102.9862 | 0.7527 | 0.82559 | 0.84248 | -0.00062546 | 89.9749 | 84.1131 | 1.5107 | 0.75269 | 0.00080709 | 11.9425 | 9.696 | 9.6847 | 0.82551
11010 | 3.0583 | 1800.119 | 89.9983 | 25.0561 | 40.0419 | 55.0075 | 40.1004 | 89.99 | 95.4306 | 95.9068 | 99.3556 | 125.4136 | 78.975 | 20.4688 | 570.4893 | 397.8614 | 103.1179 | 104.0239 | 102.949 | 0.75263 | 0.82559 | 0.84248 | -0.00062546 | 89.9783 | 83.8715 | 1.5042 | 0.75262 | 0.00080476 | 11.9528 | 9.7061 | 9.6948 | 0.82551
11040 | 3.0667 | 1800.611 | 89.9918 | 25.0568 | 40.0358 | 53.9902 | 40.0748 | 89.9914 | 95.441 | 95.9154 | 99.3663 | 113.8786 | 80.1532 | 21.0745 | 552.0447 | 397.8614 | 103.1408 | 104.0082 | 103.0071 | 0.75154 | 0.82559 | 0.84248 | -0.00062546 | 89.9892 | 84.2125 | 1.5035 | 0.75154 | 0.00080801 | 12.114 | 9.8641 | 9.8527 | 0.82551
11070 | 3.075 | 1799.919 | 89.9868 | 25.0294 | 40.0158 | 53.2299 | 40.0545 | 89.9858 | 95.4283 | 95.9057 | 99.3511 | 109.3658 | 77.653 | 21.107 | 559.9395 | 397.8614 | 103.2142 | 103.997 | 103.0833 | 0.75303 | 0.82559 | 0.84248 | -0.00062546 | 89.979 | 84.2264 | 1.5064 | 0.75302 | 0.00080817 | 11.8938 | 9.6483 | 9.637 | 0.82551
11100 | 3.0833 | 1799.911 | 90.0145 | 24.9825 | 40.028 | 53.0673 | 39.9859 | 89.9463 | 95.4133 | 95.9038 | 99.35 | 122.1877 | 80.5647 | 21.0358 | 567.4595 | 397.8614 | 103.0853 | 103.9723 | 102.9298 | 0.75272 | 0.82559 | 0.84248 | -0.00062546 | 89.9953 | 84.0698 | 1.4816 | 0.75271 | 0.00080663 | 11.9387 | 9.6923 | 9.681 | 0.82551
11130 | 3.0917 | 1800.001 | 89.9953 | 24.9937 | 40.0281 | 53.7897 | 39.9599 | 90.0035 | 95.4521 | 95.9009 | 99.35 | 119.6045 | 78.7824 | 20.8347 | 574.8938 | 397.8614 | 102.9824 | 103.9695 | 102.9632 | 0.7527 | 0.82559 | 0.84248 | -0.00062546 | 89.9822 | 83.941 | 1.4959 | 0.75269 | 0.00080542 | 11.9418 | 9.6953 | 9.684 | 0.82551
11160 | 3.1 | 1800.202 | 89.9951 | 25.018 | 40.0322 | 52.822 | 39.9359 | 89.9908 | 95.4294 | 95.8984 | 99.35 | 112.9184 | 78.8146 | 20.8166 | 605.683 | 397.8614 | 103.0659 | 103.9753 | 102.923 | 0.75269 | 0.82559 | 0.84248 | -0.00062546 | 89.9839 | 84.0602 | 1.5067 | 0.75268 | 0.00080656 | 11.9431 | 9.6966 | 9.6853 | 0.82551
11190 | 3.1083 | 1800.035 | 89.9999 | 24.9885 | 40.0877 | 53.5361 | 39.9429 | 89.9943 | 95.4488 | 95.9043 | 99.35 | 106.4875 | 79.7311 | 20.8328 | 580.6411 | 397.8614 | 102.8996 | 103.9823 | 103.1051 | 0.75305 | 0.82559 | 0.84248 | -0.00062546 | 89.9815 | 83.9783 | 1.4956 | 0.75304 | 0.00080578 | 11.8904 | 9.645 | 9.6337 | 0.82551
11220 | 3.1167 | 1799.897 | 90.0407 | 25.0249 | 40.0703 | 54.1582 | 39.9413 | 90.0233 | 95.4283 | 95.913 | 99.35 | 120.0056 | 77.9123 | 21.0788 | 561.4203 | 397.8614 | 102.8863 | 103.9819 | 103.0485 | 0.7528 | 0.82559 | 0.84248 | -0.00062546 | 90.0077 | 84.0725 | 1.5069 | 0.75281 | 0.00080663 | 11.9243 | 9.6782 | 9.6669 | 0.82551
11250 | 3.125 | 1800.038 | 90.0251 | 25.0166 | 40.0412 | 53.6916 | 39.9454 | 90.0264 | 95.4585 | 95.9062 | 99.35 | 121.2421 | 75.6106 | 21.0579 | 557.4888 | 397.8614 | 103.0561 | 103.9915 | 103.0767 | 0.75303 | 0.82559 | 0.84248 | -0.00062546 | 90.01 | 84.1228 | 1.5108 | 0.75303 | 0.0008071 | 11.8909 | 9.6455 | 9.6342 | 0.82551
11280 | 3.1333 | 1800.091 | 89.9992 | 25.0164 | 40.0217 | 52.9042 | 39.9783 | 90.0125 | 95.427 | 95.9057 | 99.35 | 108.9805 | 75.3474 | 21.0451 | 558.1823 | 397.8614 | 103.0931 | 103.977 | 102.9367 | 0.75293 | 0.82559 | 0.84248 | -0.00062546 | 89.9902 | 84.102 | 1.5049 | 0.75293 | 0.00080695 | 11.9071 | 9.6613 | 9.65 | 0.82551
11310 | 3.1417 | 1800.186 | 90.0072 | 25.0218 | 40.029 | 52.9883 | 39.9309 | 89.9909 | 95.4293 | 95.9064 | 99.35 | 112.8388 | 79.5422 | 20.7689 | 564.38 | 397.8614 | 102.9314 | 103.9696 | 102.9789 | 0.7524 | 0.82559 | 0.84248 | -0.00062546 | 90.0127 | 84.0614 | 1.5067 | 0.7524 | 0.00080651 | 11.9848 | 9.7375 | 9.7262 | 0.82551
11340 | 3.15 | 1799.58 | 90.0112 | 24.9768 | 40.016 | 52.5503 | 39.9384 | 90.0199 | 95.4725 | 95.8914 | 99.35 | 112.7507 | 79.3309 | 20.7151 | 583.8345 | 397.8614 | 102.8706 | 103.951 | 103.0983 | 0.75275 | 0.82559 | 0.84248 | -0.00062546 | 90.0228 | 84.096 | 1.5024 | 0.75276 | 0.00080682 | 11.9312 | 9.6849 | 9.6736 | 0.82551
11370 | 3.1583 | 1800.136 | 90.0137 | 25.0338 | 40.0012 | 52.3553 | 39.9943 | 90.0135 | 95.4568 | 95.8983 | 99.35 | 109.8515 | 77.8401 | 20.7007 | 594.0764 | 397.8614 | 102.9226 | 103.9693 | 103.1196 | 0.7527 | 0.82559 | 0.84248 | -0.00062546 | 90.0138 | 84.31 | 1.5041 | 0.75271 | 0.00080889 | 11.9389 | 9.6925 | 9.6811 | 0.82551
11400 | 3.1667 | 1800.168 | 89.9987 | 25.015 | 40.0106 | 53.2791 | 40.0226 | 90.0195 | 95.4553 | 95.898 | 99.35 | 108.5608 | 78.8533 | 20.5628 | 568.4749 | 397.8614 | 103.0295 | 103.9602 | 102.9775 | 0.75252 | 0.82559 | 0.84248 | -0.00062546 | 90.0281 | 84.0851 | 1.5042 | 0.75253 | 0.0008067 | 11.9654 | 9.7185 | 9.7071 | 0.82551
11430 | 3.175 | 1800.233 | 90.0141 | 24.9734 | 39.9949 | 53.0514 | 40.0459 | 90.0139 | 95.4289 | 95.898 | 99.35 | 119.2944 | 77.8699 | 20.695 | 570.4565 | 397.5177 | 102.9418 | 103.9851 | 102.9094 | 0.75302 | 0.82559 | 0.84248 | -0.00062546 | 90.0133 | 84.0203 | 1.5024 | 0.75302 | 0.00080611 | 11.8923 | 9.6468 | 9.6355 | 0.82551
11460 | 3.1833 | 1799.825 | 89.9925 | 24.9768 | 39.9784 | 53.8812 | 40.034 | 90.0064 | 95.4084 | 95.9045 | 99.35 | 105.1255 | 81.1107 | 21.0584 | 554.1932 | 397.8614 | 102.9878 | 103.9825 | 103.045 | 0.75269 | 0.82559 | 0.84248 | -0.00062546 | 90.0406 | 84.1164 | 1.5096 | 0.75271 | 0.00080697 | 11.9385 | 9.6921 | 9.6808 | 0.82551
11490 | 3.1917 | 1800.134 | 90.0272 | 24.9386 | 39.9904 | 54.0609 | 40.081 | 90.0186 | 95.4325 | 95.9071 | 99.35 | 132.0522 | 82.3948 | 20.9929 | 560.9091 | 397.8614 | 103.1345 | 103.9732 | 103.0993 | 0.7527 | 0.82559 | 0.84248 | -0.00062546 | 90.0421 | 84.0499 | 1.5125 | 0.75273 | 0.00080633 | 11.9367 | 9.6903 | 9.679 | 0.82551
11520 | 3.2 | 1800.107 | 90.0061 | 24.8734 | 40.006 | 54.4544 | 40.0473 | 90.0111 | 95.4411 | 95.8997 | 99.35 | 109.1331 | 78.9805 | 20.8038 | 563.1874 | 397.8614 | 103.0766 | 103.9554 | 103.0519 | 0.75261 | 0.82559 | 0.84248 | -0.00062546 | 90.0226 | 84.2256 | 1.5 | 0.75262 | 0.00080806 | 11.9526 | 9.7059 | 9.6946 | 0.82551
11550 | 3.2083 | 1799.71 | 90.0094 | 24.8668 | 39.9976 | 54.5638 | 40.0616 | 90.017 | 95.4804 | 95.9036 | 99.35 | 121.8837 | 81.2713 | 20.7827 | 579.7151 | 397.5177 | 103.1587 | 103.9701 | 102.9095 | 0.7527 | 0.82559 | 0.84248 | -0.00062546 | 90.0298 | 84.011 | 1.5056 | 0.75272 | 0.00080599 | 11.9374 | 9.691 | 9.6797 | 0.82551
11580 | 3.2167 | 1799.611 | 90.0216 | 24.8915 | 40.0027 | 53.4451 | 40.0669 | 90.0063 | 95.4924 | 95.9071 | 99.35 | 109.6641 | 78.929 | 20.4675 | 597.6487 | 397.5177 | 103.3555 | 103.9726 | 102.9524 | 0.75248 | 0.82559 | 0.84248 | -0.00062546 | 90.0373 | 84.0213 | 1.4813 | 0.7525 | 0.00080607 | 11.9701 | 9.723 | 9.7117 | 0.82551
11610 | 3.225 | 1799.901 | 89.9849 | 24.9577 | 39.993 | 53.9409 | 40.0381 | 89.9684 | 95.4375 | 95.9039 | 99.35 | 107.6794 | 79.5488 | 20.683 | 573.9492 | 397.5177 | 103.1809 | 103.9745 | 102.9637 | 0.75282 | 0.82559 | 0.84248 | -0.00062546 | 90.0141 | 84.0709 | 1.4494 | 0.75283 | 0.0008066 | 11.9214 | 9.6753 | 9.664 | 0.82551
11640 | 3.2333 | 1799.863 | 90.0018 | 24.9506 | 40.0076 | 53.356 | 40.016 | 89.9808 | 95.4502 | 95.9016 | 99.35 | 119.6333 | 77.1513 | 21.0555 | 554.8226 | 397.8614 | 103.2225 | 103.961 | 103.0247 | 0.75301 | 0.82559 | 0.84248 | -0.00062546 | 90.0254 | 84.1209 | 1.489 | 0.75303 | 0.00080705 | 11.8921 | 9.6466 | 9.6353 | 0.82551
11670 | 3.2417 | 1799.929 | 89.9994 | 24.9518 | 39.9657 | 53.8068 | 39.9838 | 89.9691 | 95.4336 | 95.8963 | 99.35 | 110.3103 | 78.6069 | 21.0992 | 552.9516 | 397.5177 | 103.1865 | 103.9623 | 102.9205 | 0.75239 | 0.82559 | 0.84248 | -0.00062546 | 90.0266 | 84.158 | 1.5046 | 0.75241 | 0.0008074 | 11.984 | 9.7367 | 9.7254 | 0.82551
11700 | 3.25 | 1799.703 | 90.0003 | 25.0174 | 39.9674 | 53.4021 | 39.9324 | 89.976 | 95.3988 | 95.8986 | 99.35 | 115.3686 | 77.4948 | 21.053 | 561.3388 | 397.5177 | 103.1467 | 103.9576 | 102.9521 | 0.75242 | 0.82559 | 0.84248 | -0.00062546 | 89.9969 | 84.1152 | 1.5185 | 0.75242 | 0.00080706 | 11.982 | 9.7347 | 9.7234 | 0.82551
11730 | 3.2583 | 1800.21 | 90.0017 | 25.005 | 39.994 | 53.3241 | 39.9585 | 90.002 | 95.4457 | 95.903 | 99.35 | 109.3298 | 77.6903 | 20.7305 | 565.6947 | 397.8614 | 103.1689 | 103.9577 | 103.0451 | 0.7527 | 0.82559 | 0.84248 | -0.00062546 | 90.0279 | 84.1328 | 1.5091 | 0.75272 | 0.00080716 | 11.9382 | 9.6918 | 9.6805 | 0.82551
11760 | 3.2667 | 1799.313 | 89.9854 | 24.9279 | 39.9682 | 53.9563 | 39.9379 | 90.0008 | 95.4476 | 95.8934 | 99.35 | 119.0439 | 78.5918 | 20.7293 | 575.9907 | 397.8614 | 103.332 | 103.9718 | 103.0878 | 0.7527 | 0.82559 | 0.84248 | -0.00062546 | 90.0391 | 84.1228 | 1.5011 | 0.75273 | 0.00080704 | 11.9365 | 9.6901 | 9.6788 | 0.82551
11790 | 3.275 | 1800.212 | 89.9755 | 24.8813 | 39.9824 | 53.467 | 39.9344 | 90.0007 | 95.438 | 95.8918 | 99.35 | 108.006 | 80.0712 | 20.8495 | 596.7509 | 397.8614 | 103.0411 | 103.9721 | 102.9108 | 0.75262 | 0.82559 | 0.84248 | -0.00062546 | 90.018 | 84.2166 | 1.4944 | 0.75263 | 0.00080799 | 11.9508 | 9.7041 | 9.6928 | 0.82551
11820 | 3.2833 | 1799.954 | 89.9628 | 24.9042 | 39.9751 | 53.6868 | 39.9459 | 90.0047 | 95.4422 | 95.8942 | 99.35 | 112.9866 | 79.0731 | 20.4945 | 579.1148 | 397.8614 | 103.3289 | 103.9637 | 102.9432 | 0.7527 | 0.82559 | 0.84248 | -0.00062546 | 89.9984 | 84.0229 | 1.5203 | 0.7527 | 0.00080617 | 11.9403 | 9.6939 | 9.6826 | 0.82551
11850 | 3.2917 | 1800.044 | 89.9896 | 25.0004 | 39.9861 | 53.8121 | 39.9515 | 89.9986 | 95.4687 | 95.8887 | 99.35 | 113.2566 | 80.9981 | 20.9042 | 561.0875 | 397.8614 | 103.073 | 103.9613 | 102.9766 | 0.75233 | 0.82559 | 0.84248 | -0.00062546 | 90.0243 | 84.1425 | 1.5099 | 0.75235 | 0.00080726 | 11.9931 | 9.7456 | 9.7343 | 0.82551
11880 | 3.3 | 1799.889 | 89.9853 | 25.0408 | 39.9441 | 54.0037 | 39.9405 | 89.9881 | 95.428 | 95.9041 | 99.35 | 109.0369 | 80.4773 | 21.091 | 554.2144 | 397.8614 | 103.1504 | 103.979 | 103.0993 | 0.7527 | 0.82559 | 0.84248 | -0.00062546 | 89.9929 | 84.1418 | 1.5087 | 0.75269 | 0.00080732 | 11.9419 | 9.6954 | 9.6841 | 0.82551
11910 | 3.3083 | 1800.015 | 89.9856 | 25.0659 | 39.962 | 54.0337 | 39.9703 | 90.0029 | 95.4204 | 95.896 | 99.35 | 118.8347 | 76.9979 | 21.1173 | 564.0809 | 397.8614 | 103.3241 | 103.9733 | 103.1163 | 0.75271 | 0.82559 | 0.84248 | -0.00062546 | 90.0106 | 84.2009 | 1.5079 | 0.75272 | 0.00080785 | 11.9381 | 9.6917 | 9.6804 | 0.82551
11940 | 3.3167 | 1799.533 | 90.0035 | 25.1161 | 39.9597 | 52.7777 | 39.9739 | 89.9984 | 95.4262 | 95.8971 | 99.35 | 109.6132 | 82.4301 | 20.9594 | 567.1198 | 397.5177 | 103.0837 | 103.9653 | 102.9095 | 0.75239 | 0.82559 | 0.84248 | -0.00062546 | 90.0056 | 84.1638 | 1.5123 | 0.75239 | 0.00080751 | 11.9865 | 9.7391 | 9.7278 | 0.82551
11970 | 3.325 | 1800.308 | 89.939 | 25.0831 | 39.9432 | 53.3687 | 40.0065 | 89.9857 | 95.4211 | 95.9051 | 99.35 | 112.5878 | 80.1842 | 20.7419 | 579.9576 | 397.5177 | 103.0722 | 103.9487 | 102.9501 | 0.75276 | 0.82559 | 0.84248 | -0.00062546 | 90.0055 | 84.064 | 1.5026 | 0.75276 | 0.00080655 | 11.9317 | 9.6854 | 9.6741 | 0.82551
12000 | 3.3333 | 1799.853 | 89.9681 | 25.0625 | 39.9915 | 52.94 | 40.0191 | 89.9819 | 95.4193 | 95.9048 | 99.35 | 113.6872 | 79.5365 | 20.8372 | 587.4104 | 397.8614 | 102.9186 | 103.94 | 103.0045 | 0.75257 | 0.82559 | 0.84248 | -0.00062546 | 89.9964 | 84.0099 | 1.5024 | 0.75257 | 0.00080605 | 11.9597 | 9.7129 | 9.7016 | 0.82551
12030 | 3.3417 | 1800.249 | 89.9486 | 25.069 | 39.9851 | 53.6536 | 39.9858 | 89.9871 | 95.4207 | 95.9092 | 99.35 | 114.8295 | 77.0477 | 20.4492 | 574.2806 | 397.8614 | 102.9606 | 103.9792 | 103.1467 | 0.75239 | 0.82559 | 0.84248 | -0.00062546 | 89.9911 | 84.1924 | 1.489 | 0.75239 | 0.00080781 | 11.9874 | 9.74 | 9.7287 | 0.82551
12060 | 3.35 | 1799.589 | 89.9649 | 25.0228 | 40.0049 | 54.1605 | 40.0256 | 90.0012 | 95.4232 | 95.9081 | 99.35 | 117.2564 | 78.6869 | 20.8778 | 548.9531 | 397.8614 | 102.9884 | 103.9753 | 103.0413 | 0.75231 | 0.82559 | 0.84248 | -0.00062546 | 89.9823 | 84.2501 | 1.5003 | 0.7523 | 0.00080839 | 12.0007 | 9.753 | 9.7417 | 0.82551
12090 | 3.3583 | 1800.201 | 89.9665 | 25.0676 | 40.0144 | 53.4575 | 40.0799 | 90.0122 | 95.4484 | 95.8958 | 99.35 | 109.6848 | 80.3429 | 21.0255 | 552.7742 | 397.5177 | 102.9111 | 103.9767 | 102.9095 | 0.75229 | 0.82559 | 0.84248 | -0.00062546 | 89.9794 | 84.022 | 1.4928 | 0.75228 | 0.0008062 | 12.0032 | 9.7555 | 9.7442 | 0.82551
12120 | 3.3667 | 1799.925 | 89.9856 | 25.0283 | 39.9815 | 53.8816 | 40.0683 | 89.9881 | 95.4153 | 95.9021 | 99.35 | 114.4489 | 79.7118 | 21.1038 | 556.662 | 397.8614 | 102.8612 | 103.9851 | 103.0107 | 0.75208 | 0.82559 | 0.84248 | -0.00062546 | 89.9955 | 84.1235 | 1.5124 | 0.75208 | 0.00080714 | 12.0335 | 9.7852 | 9.7739 | 0.82551
12150 | 3.375 | 1799.933 | 89.9845 | 25.0248 | 40.0309 | 52.9101 | 40.0909 | 90.0156 | 95.4328 | 95.9037 | 99.35 | 116.7549 | 79.811 | 21.1177 | 569.5284 | 397.5177 | 102.8941 | 103.9538 | 102.9908 | 0.75239 | 0.82559 | 0.84248 | -0.00062546 | 89.9888 | 84.1239 | 1.5053 | 0.75239 | 0.00080716 | 11.9872 | 9.7398 | 9.7285 | 0.82551
12180 | 3.3833 | 1799.945 | 89.9772 | 25.0235 | 40.0151 | 52.9171 | 40.0593 | 90.0107 | 95.4373 | 95.8864 | 99.35 | 116.2021 | 76.7377 | 20.8837 | 577.5122 | 397.8614 | 102.8057 | 103.9626 | 103.1006 | 0.7527 | 0.82559 | 0.84248 | -0.00062546 | 89.9816 | 84.1495 | 1.498 | 0.75269 | 0.00080742 | 11.942 | 9.6955 | 9.6842 | 0.82551
12210 | 3.3917 | 1800.171 | 89.9927 | 25.0743 | 40.0113 | 52.9638 | 40.0637 | 90.0123 | 95.4404 | 95.8887 | 99.35 | 111.5308 | 80.327 | 20.6926 | 597.1385 | 397.8614 | 103.0228 | 103.9786 | 102.9516 | 0.75244 | 0.82559 | 0.84248 | -0.00062546 | 89.998 | 84.1261 | 1.4978 | 0.75244 | 0.00080716 | 11.9791 | 9.7318 | 9.7205 | 0.82551
12240 | 3.4 | 1799.79 | 89.9726 | 24.9633 | 39.999 | 53.8066 | 40.0074 | 90.0028 | 95.4383 | 95.8888 | 99.35 | 108.5554 | 83.1049 | 20.8032 | 589.3553 | 397.5177 | 102.8292 | 103.9801 | 102.9095 | 0.75159 | 0.82559 | 0.84248 | -0.00062546 | 89.9672 | 84.119 | 1.4993 | 0.75157 | 0.00080716 | 12.1093 | 9.8595 | 9.8482 | 0.82551
12270 | 3.4083 | 1800.086 | 89.9638 | 24.8502 | 40.0062 | 53.288 | 39.972 | 89.9852 | 95.4329 | 95.8986 | 99.35 | 114.2918 | 79.0706 | 20.8488 | 563.386 | 397.5177 | 102.7724 | 103.96 | 103.1144 | 0.75243 | 0.82559 | 0.84248 | -0.00062546 | 89.9666 | 84.0205 | 1.4963 | 0.75241 | 0.00080622 | 11.9838 | 9.7365 | 9.7251 | 0.82551
12300 | 3.4167 | 1799.894 | 90.0057 | 24.8255 | 39.9843 | 53.2907 | 39.9338 | 89.9921 | 95.4483 | 95.9128 | 99.35 | 121.9627 | 76.348 | 21.0971 | 551.8486 | 397.5177 | 102.9733 | 103.9724 | 102.9501 | 0.75227 | 0.82559 | 0.84248 | -0.00062546 | 89.9828 | 84.0318 | 1.5071 | 0.75226 | 0.00080629 | 12.0057 | 9.7579 | 9.7466 | 0.82551
12330 | 3.425 | 1800.269 | 89.9994 | 24.869 | 39.962 | 54.7571 | 39.9427 | 90.0203 | 95.4559 | 95.9061 | 99.35 | 103.4116 | 78.0749 | 21.0621 | 564.121 | 397.5177 | 103.07 | 103.9822 | 103.0251 | 0.75167 | 0.82559 | 0.84248 | -0.00062546 | 89.9985 | 84.2393 | 1.5089 | 0.75167 | 0.00080825 | 12.0949 | 9.8454 | 9.8341 | 0.82551
12360 | 3.4333 | 1799.677 | 89.9908 | 24.9462 | 39.9876 | 53.1827 | 39.9362 | 89.9816 | 95.4371 | 95.8976 | 99.35 | 122.2582 | 78.6751 | 21.0155 | 563.8019 | 397.5177 | 102.9888 | 103.97 | 102.923 | 0.75239 | 0.82559 | 0.84248 | -0.00062546 | 90.0036 | 83.9301 | 1.5057 | 0.7524 | 0.00080527 | 11.986 | 9.7386 | 9.7273 | 0.82551
12390 | 3.4417 | 1799.741 | 89.9807 | 25.0257 | 39.9969 | 53.3923 | 39.9252 | 89.9768 | 95.4574 | 95.9019 | 99.35 | 114.0548 | 80.4887 | 21.0508 | 581.6574 | 397.5177 | 103.0806 | 103.9629 | 103.0444 | 0.75208 | 0.82559 | 0.84248 | -0.00062546 | 89.982 | 84.1018 | 1.508 | 0.75207 | 0.00080696 | 12.0349 | 9.7865 | 9.7752 | 0.82551
12420 | 3.45 | 1800.143 | 90.0312 | 25.0813 | 39.9576 | 53.8643 | 39.9075 | 90.0139 | 95.4463 | 95.8995 | 99.35 | 108.3999 | 77.7868 | 20.6753 | 585.028 | 397.8614 | 103.0025 | 103.9609 | 103.0992 | 0.7507 | 0.82559 | 0.84248 | -0.00062546 | 89.9903 | 84.2249 | 1.5138 | 0.75069 | 0.00080813 | 12.2408 | 9.9883 | 9.9769 | 0.82551
12450 | 3.4583 | 1799.654 | 90.0468 | 25.0371 | 39.9926 | 53.8808 | 39.9231 | 90.0064 | 95.4496 | 95.9014 | 99.35 | 118.2969 | 80.5907 | 20.7709 | 595.4719 | 397.5177 | 102.9091 | 103.9819 | 102.9501 | 0.75232 | 0.82559 | 0.84248 | -0.00062546 | 90.0032 | 84.0116 | 1.504 | 0.75233 | 0.00080605 | 11.9963 | 9.7488 | 9.7374 | 0.82551
12480 | 3.4667 | 1800.127 | 90.033 | 25.0585 | 39.974 | 54.2929 | 39.9728 | 90.0029 | 95.4515 | 95.8998 | 99.35 | 105.4 | 80.7549 | 20.8657 | 561.7542 | 397.5177 | 103.2705 | 103.9702 | 102.883 | 0.75177 | 0.82559 | 0.84248 | -0.00062546 | 89.9841 | 83.9497 | 1.5041 | 0.75176 | 0.0008055 | 12.0811 | 9.8318 | 9.8205 | 0.82551
12510 | 3.475 | 1799.531 | 90.0436 | 25.0126 | 39.9949 | 54.5702 | 40.0081 | 90.0035 | 95.4262 | 95.9022 | 99.35 | 116.2362 | 81.4599 | 21.1129 | 554.962 | 397.5177 | 103.1212 | 103.9661 | 102.9298 | 0.74963 | 0.82559 | 0.84248 | -0.00062546 | 89.9944 | 84.0524 | 1.5135 | 0.74962 | 0.00080646 | 12.4006 | 10.1449 | 10.1335 | 0.82551
12540 | 3.4833 | 1800.358 | 90.0185 | 25.0202 | 39.9635 | 54.2675 | 40.0046 | 90.0005 | 95.4106 | 95.9051 | 99.35 | 112.6971 | 83.83 | 21.0426 | 560.2542 | 397.8614 | 103.1757 | 103.9665 | 103.0867 | 0.75244 | 0.82559 | 0.84248 | -0.00062546 | 89.9952 | 84.0236 | 1.5082 | 0.75244 | 0.00080618 | 11.9793 | 9.7321 | 9.7208 | 0.82551
12570 | 3.4917 | 1800.45 | 90.0273 | 25.0027 | 39.9899 | 53.8175 | 40.0084 | 89.9872 | 95.4308 | 95.9023 | 99.35 | 111.5157 | 83.0069 | 20.9617 | 564.6573 | 397.5177 | 103.0705 | 103.957 | 102.9637 | 0.75207 | 0.82559 | 0.84248 | -0.00062546 | 89.9896 | 83.8576 | 1.5086 | 0.75207 | 0.0008046 | 12.0352 | 9.7868 | 9.7755 | 0.82551
12600 | 3.5 | 1799.908 | 90.0012 | 24.9707 | 39.971 | 53.1662 | 40.0413 | 89.9818 | 95.4487 | 95.8957 | 99.35 | 120.8496 | 76.1407 | 20.766 | 583.9633 | 397.5177 | 103.0262 | 103.9621 | 102.9917 | 0.74895 | 0.82559 | 0.84248 | -0.00062546 | 89.9784 | 84.1103 | 1.5084 | 0.74894 | 0.00080705 | 12.5039 | 10.2461 | 10.2347 | 0.82551
12630 | 3.5083 | 1800.163 | 89.9865 | 24.951 | 39.9675 | 53.7719 | 40.0412 | 90.0166 | 95.4028 | 95.893 | 99.35 | 107.1408 | 76.0359 | 20.4534 | 586.4658 | 397.174 | 103.0721 | 103.9684 | 102.8959 | 0.75186 | 0.82559 | 0.84248 | -0.00062546 | 89.9848 | 83.8179 | 1.5009 | 0.75186 | 0.00080423 | 12.0665 | 9.8175 | 9.8062 | 0.82551
12660 | 3.5167 | 1800.122 | 90.0378 | 24.9692 | 40.0217 | 53.5549 | 40.063 | 90.0102 | 95.472 | 95.889 | 99.35 | 118.0516 | 78.1143 | 20.6977 | 591.9691 | 397.5177 | 102.9356 | 103.9635 | 103.0013 | 0.7524 | 0.82559 | 0.84248 | -0.00062546 | 89.9918 | 83.8253 | 1.5011 | 0.7524 | 0.00080429 | 11.9858 | 9.7384 | 9.7271 | 0.82551
12690 | 3.525 | 1800.119 | 90.0363 | 24.933 | 40.0058 | 54.9243 | 40.0748 | 90.0163 | 95.4813 | 95.9001 | 99.35 | 108.4933 | 78.1535 | 20.9868 | 552.0114 | 397.5177 | 102.9155 | 103.9859 | 103.0652 | 0.74833 | 0.82559 | 0.84248 | -0.00062546 | 89.9694 | 84.1734 | 1.4729 | 0.74831 | 0.00080768 | 12.5984 | 10.3387 | 10.3273 | 0.82551
12720 | 3.5333 | 1800.026 | 89.9962 | 24.9282 | 39.9961 | 53.062 | 40.0855 | 90.0037 | 95.4265 | 95.9091 | 99.35 | 122.5611 | 81.6181 | 21.1121 | 557.2705 | 397.8614 | 103.1276 | 103.9762 | 103.1752 | 0.75239 | 0.82559 | 0.84248 | -0.00062546 | 89.9772 | 84.1907 | 1.5013 | 0.75237 | 0.00080783 | 11.9891 | 9.7417 | 9.7304 | 0.82551
12750 | 3.5417 | 1800.302 | 90.0282 | 24.9928 | 39.9919 | 53.4391 | 40.0396 | 89.9543 | 95.4314 | 95.9021 | 99.35 | 112.302 | 80.9154 | 20.8603 | 561.1213 | 397.5177 | 103.0848 | 103.9668 | 102.9532 | 0.75181 | 0.82559 | 0.84248 | -0.00062546 | 89.9911 | 84.1673 | 1.495 | 0.75181 | 0.00080757 | 12.0739 | 9.8247 | 9.8134 | 0.82551
12780 | 3.55 | 1800.407 | 89.9985 | 24.9834 | 39.9855 | 54.152 | 40.0722 | 90.0026 | 95.4503 | 95.9007 | 99.35 | 116.7755 | 80.7801 | 20.8374 | 573.1199 | 397.5177 | 102.8574 | 103.9718 | 102.9295 | 0.75207 | 0.82559 | 0.84248 | -0.00062546 | 89.9848 | 84.009 | 1.5122 | 0.75206 | 0.00080607 | 12.0358 | 9.7874 | 9.7761 | 0.82551
12810 | 3.5583 | 1800.033 | 90.0148 | 24.994 | 39.9932 | 53.0159 | 39.9972 | 89.9851 | 95.4021 | 95.911 | 99.35 | 108.7635 | 76.8224 | 20.5629 | 596.2502 | 397.5177 | 103.2217 | 103.9631 | 103.0555 | 0.75239 | 0.82559 | 0.84248 | -0.00062546 | 89.9754 | 83.9434 | 1.5079 | 0.75237 | 0.00080546 | 11.9895 | 9.7421 | 9.7308 | 0.82551
12840 | 3.5667 | 1799.874 | 89.9604 | 25.0225 | 39.9731 | 53.4034 | 40.0069 | 90.0082 | 95.4581 | 95.9077 | 99.35 | 106.4269 | 79.114 | 20.5912 | 587.2 | 397.8614 | 102.939 | 103.9673 | 103.0924 | 0.75202 | 0.82559 | 0.84248 | -0.00062546 | 89.9648 | 83.9754 | 1.5057 | 0.752 | 0.00080579 | 12.0446 | 9.7961 | 9.7847 | 0.82551
12870 | 3.575 | 1800.255 | 89.9906 | 25.0819 | 39.9867 | 53.6563 | 39.9911 | 90.0106 | 95.4506 | 95.9107 | 99.35 | 117.8741 | 79.5403 | 20.536 | 557.796 | 397.8614 | 103.1116 | 103.9539 | 103.0925 | 0.75218 | 0.82559 | 0.84248 | -0.00062546 | 89.9898 | 84.1133 | 1.4862 | 0.75217 | 0.00080706 | 12.0195 | 9.7714 | 9.7601 | 0.82551
12900 | 3.5833 | 1799.854 | 90.0003 | 24.9976 | 39.9906 | 54.4804 | 39.9744 | 89.9944 | 95.4458 | 95.9095 | 99.35 | 110.0175 | 82.2424 | 20.7162 | 551.2368 | 397.5177 | 102.997 | 103.9691 | 102.9434 | 0.75171 | 0.82559 | 0.84248 | -0.00062546 | 89.9737 | 83.9812 | 1.5094 | 0.7517 | 0.00080583 | 12.0903 | 9.8408 | 9.8295 | 0.82551
12930 | 3.5917 | 1799.815 | 90.0349 | 24.9548 | 39.9834 | 54.877 | 40.0177 | 90.0098 | 95.435 | 95.8968 | 99.35 | 114.9518 | 80.8647 | 20.7366 | 554.9773 | 397.5177 | 102.9828 | 103.9726 | 102.9366 | 0.75195 | 0.82559 | 0.84248 | -0.00062546 | 89.9909 | 83.947 | 1.4991 | 0.75194 | 0.00080546 | 12.0535 | 9.8047 | 9.7934 | 0.82551
12960 | 3.6 | 1800.661 | 90.0528 | 24.947 | 40.0112 | 54.1199 | 39.9726 | 89.9889 | 95.4379 | 95.9037 | 99.35 | 118.5861 | 80.0736 | 21.0492 | 563.5729 | 397.5177 | 102.9111 | 103.9853 | 102.9846 | 0.75208 | 0.82559 | 0.84248 | -0.00062546 | 89.9875 | 84.0201 | 1.5126 | 0.75207 | 0.00080617 | 12.0342 | 9.7859 | 9.7746 | 0.82551
12990 | 3.6083 | 1799.974 | 90.0286 | 25.0006 | 40.047 | 55.0154 | 40.0155 | 90.0171 | 95.4606 | 95.8996 | 99.35 | 113.0947 | 84.1402 | 20.8853 | 570.3444 | 397.5177 | 102.8894 | 103.9522 | 103.0723 | 0.75199 | 0.82559 | 0.84248 | -0.00062546 | 89.9843 | 83.8235 | 1.5051 | 0.75198 | 0.00080429 | 12.0473 | 9.7987 | 9.7874 | 0.82551
13020 | 3.6167 | 1800.002 | 90.0246 | 25.0118 | 40.0195 | 53.9872 | 39.9791 | 90.0413 | 95.4712 | 95.8894 | 99.35 | 105.6063 | 83.7316 | 20.6625 | 586.7399 | 397.5177 | 102.6469 | 103.9449 | 103.0654 | 0.75176 | 0.82559 | 0.84248 | -0.00062546 | 89.9929 | 83.9248 | 1.5045 | 0.75175 | 0.00080524 | 12.0819 | 9.8326 | 9.8213 | 0.82551
13050 | 3.625 | 1799.87 | 90.032 | 25.0151 | 40.0514 | 54.9613 | 40.0035 | 90.0226 | 95.4463 | 95.891 | 99.35 | 118.2911 | 79.6115 | 20.4798 | 587.7977 | 397.5177 | 102.6837 | 103.9537 | 102.9033 | 0.75153 | 0.82559 | 0.84248 | -0.00062546 | 90.0034 | 83.9518 | 1.6033 | 0.75153 | 0.00080548 | 12.115 | 9.8651 | 9.8537 | 0.82551
13080 | 3.6333 | 1800.243 | 90.0063 | 24.9664 | 40.0341 | 54.9153 | 39.9966 | 89.9994 | 95.4538 | 95.896 | 99.35 | 116.8493 | 81.7896 | 20.4919 | 581.5966 | 397.5177 | 102.6481 | 103.9622 | 103.0108 | 0.75177 | 0.82559 | 0.84248 | -0.00062546 | 89.9768 | 83.8974 | 1.5063 | 0.75175 | 0.00080501 | 12.0816 | 9.8323 | 9.821 | 0.82551
13110 | 3.6417 | 1799.517 | 90.0234 | 25.014 | 40.0612 | 54.9241 | 40.0118 | 90.0306 | 95.4843 | 95.9026 | 99.35 | 112.7923 | 83.0377 | 20.9954 | 546.5074 | 397.5177 | 102.8725 | 103.9744 | 102.9876 | 0.75208 | 0.82559 | 0.84248 | -0.00062546 | 90.003 | 84.1242 | 1.507 | 0.75208 | 0.00080713 | 12.0329 | 9.7846 | 9.7733 | 0.82551
13140 | 3.65 | 1799.917 | 90.0402 | 24.9864 | 40.0302 | 55.4801 | 39.9981 | 90.0127 | 95.4448 | 95.9035 | 99.35 | 112.8309 | 83.1018 | 20.9667 | 555.2993 | 397.8614 | 102.7366 | 103.9801 | 103.0651 | 0.7521 | 0.82559 | 0.84248 | -0.00062546 | 90.0113 | 84.1445 | 1.5065 | 0.7521 | 0.00080731 | 12.0297 | 9.7815 | 9.7701 | 0.82551
13170 | 3.6583 | 1799.749 | 90.0429 | 25.0149 | 40.0279 | 54.5372 | 40.0143 | 90.0408 | 95.477 | 95.8956 | 99.35 | 110.3712 | 83.4281 | 21.1052 | 562.2047 | 397.8614 | 102.9551 | 103.9725 | 102.984 | 0.75209 | 0.82559 | 0.84248 | -0.00062546 | 90.0288 | 83.9937 | 1.5103 | 0.75211 | 0.00080582 | 12.0286 | 9.7803 | 9.769 | 0.82551
13200 | 3.6667 | 1800.492 | 90.0131 | 24.9875 | 40.0087 | 54.3672 | 39.9641 | 89.9995 | 95.4418 | 95.8982 | 99.35 | 121.0107 | 79.8364 | 21.0919 | 571.89 | 397.5177 | 102.8994 | 103.9701 | 102.8823 | 0.75177 | 0.82559 | 0.84248 | -0.00062546 | 90.0162 | 84.0214 | 1.507 | 0.75178 | 0.00080612 | 12.0781 | 9.8289 | 9.8176 | 0.82551
13230 | 3.675 | 1799.79 | 90.0187 | 25.0062 | 40.0658 | 55.0785 | 39.968 | 90.0191 | 95.4809 | 95.8984 | 99.35 | 112.7582 | 86.8148 | 20.7822 | 579.0709 | 397.8614 | 102.7698 | 103.97 | 103.0946 | 0.75176 | 0.82559 | 0.84248 | -0.00062546 | 90.0308 | 84.2436 | 1.5021 | 0.75178 | 0.00080822 | 12.0782 | 9.829 | 9.8177 | 0.82551
13260 | 3.6833 | 1799.802 | 90.0404 | 25.0322 | 40.0384 | 54.9198 | 39.9629 | 89.9915 | 95.4483 | 95.8938 | 99.35 | 119.7867 | 84.1612 | 20.9277 | 586.3796 | 397.5177 | 102.995 | 103.9791 | 102.967 | 0.75208 | 0.82559 | 0.84248 | -0.00062546 | 90.0103 | 83.9918 | 1.5042 | 0.75208 | 0.00080585 | 12.0324 | 9.7841 | 9.7728 | 0.82551
13290 | 3.6917 | 1800.324 | 90.0085 | 25.0614 | 40.0406 | 55.3706 | 39.9774 | 89.9834 | 95.468 | 95.8957 | 99.35 | 122.2768 | 84.3785 | 20.7567 | 573.733 | 397.5177 | 103.0886 | 103.9921 | 103.0396 | 0.75208 | 0.82559 | 0.84248 | -0.00062546 | 90.0071 | 84.0538 | 1.5066 | 0.75209 | 0.00080645 | 12.0323 | 9.784 | 9.7727 | 0.82551
13320 | 3.7 | 1799.591 | 89.9976 | 25.1058 | 40.0158 | 54.3014 | 39.9549 | 89.9804 | 95.4281 | 95.8962 | 99.35 | 111.7886 | 82.9477 | 20.7225 | 573.619 | 397.5177 | 103.0397 | 103.9886 | 102.9168 | 0.75177 | 0.82559 | 0.84248 | -0.00062546 | 90.0248 | 84.1113 | 1.4993 | 0.75178 | 0.00080696 | 12.0773 | 9.8281 | 9.8168 | 0.82551
13350 | 3.7083 | 1800.427 | 89.9987 | 25.1593 | 39.9985 | 54.5533 | 39.9801 | 90.0156 | 95.4351 | 95.8963 | 99.35 | 108.9906 | 82.7137 | 20.7516 | 569.1553 | 397.5177 | 102.9916 | 103.9828 | 103.0301 | 0.75189 | 0.82559 | 0.84248 | -0.00062546 | 90.0194 | 84.0658 | 1.5075 | 0.7519 | 0.00080654 | 12.0594 | 9.8105 | 9.7992 | 0.82551
13380 | 3.7167 | 1800.138 | 89.9826 | 25.1453 | 39.9762 | 54.4964 | 39.9855 | 89.9693 | 95.4161 | 95.8976 | 99.35 | 121.8963 | 80.9279 | 21.0712 | 563.5017 | 397.5177 | 102.9838 | 103.9786 | 103.152 | 0.75162 | 0.82559 | 0.84248 | -0.00062546 | 90.0193 | 83.9975 | 1.501 | 0.75163 | 0.00080588 | 12.0995 | 9.8499 | 9.8386 | 0.82551
13410 | 3.725 | 1800.434 | 89.9867 | 25.0905 | 39.9705 | 55.4228 | 39.9564 | 89.9871 | 95.4099 | 95.8989 | 99.35 | 111.7859 | 79.22 | 20.768 | 572.9706 | 397.5177 | 103.0615 | 103.9649 | 102.9539 | 0.75148 | 0.82559 | 0.84248 | -0.00062546 | 90.019 | 84.0179 | 1.5012 | 0.75149 | 0.00080608 | 12.1208 | 9.8707 | 9.8594 | 0.82551
13440 | 3.7333 | 1800.326 | 90.0053 | 24.9857 | 39.9535 | 54.9832 | 39.9951 | 89.963 | 95.4373 | 95.885 | 99.35 | 121.3101 | 80.5326 | 20.7596 | 593.6889 | 397.5177 | 103.2945 | 103.9707 | 102.9366 | 0.75126 | 0.82559 | 0.84248 | -0.00062546 | 90.0158 | 83.9599 | 1.51 | 0.75127 | 0.00080553 | 12.1541 | 9.9034 | 9.892 | 0.82551
13470 | 3.7417 | 1800.126 | 89.9893 | 24.9251 | 39.9545 | 55.1478 | 39.9822 | 89.9836 | 95.4057 | 95.8948 | 99.35 | 115.0141 | 79.6071 | 20.6193 | 594.6779 | 397.5177 | 103.4144 | 103.9653 | 102.9342 | 0.75177 | 0.82559 | 0.84248 | -0.00062546 | 90.0209 | 84.082 | 1.4913 | 0.75178 | 0.00080669 | 12.0777 | 9.8285 | 9.8172 | 0.82551
13500 | 3.75 | 1800.017 | 89.9723 | 24.9277 | 39.9574 | 54.406 | 39.9727 | 89.9906 | 95.4576 | 95.896 | 99.35 | 112.4828 | 80.3905 | 20.5738 | 575.42 | 397.5177 | 103.0078 | 103.9698 | 103.033 | 0.75184 | 0.82559 | 0.84248 | -0.00062546 | 90.0207 | 83.9536 | 1.5038 | 0.75186 | 0.00080546 | 12.0665 | 9.8175 | 9.8062 | 0.82551
13530 | 3.7583 | 1800.066 | 89.975 | 24.8539 | 39.9467 | 54.829 | 39.9801 | 89.9793 | 95.4288 | 95.8979 | 99.35 | 110.8345 | 78.565 | 20.8087 | 569.6378 | 397.8614 | 102.8646 | 103.9804 | 103.1941 | 0.75051 | 0.82559 | 0.84248 | -0.00062546 | 89.9972 | 84.3252 | 1.5031 | 0.75051 | 0.00080907 | 12.2678 | 10.0148 | 10.0035 | 0.82551
13560 | 3.7667 | 1799.742 | 89.9588 | 24.8523 | 39.93 | 54.1392 | 39.9748 | 89.9577 | 95.4225 | 95.9043 | 99.35 | 115.8081 | 81.0242 | 20.7594 | 579.6292 | 397.5177 | 102.924 | 103.9749 | 103.0256 | 0.75177 | 0.82559 | 0.84248 | -0.00062546 | 90.0233 | 83.9814 | 1.5124 | 0.75178 | 0.00080572 | 12.0775 | 9.8283 | 9.817 | 0.82551
13590 | 3.775 | 1799.58 | 89.9968 | 24.9198 | 39.9463 | 54.701 | 40.0111 | 90.0147 | 95.4243 | 95.9004 | 99.35 | 112.3966 | 81.9157 | 21.1099 | 561.1005 | 397.174 | 102.8758 | 103.9591 | 102.9298 | 0.75148 | 0.82559 | 0.84248 | -0.00062546 | 90.0267 | 83.9145 | 1.5018 | 0.7515 | 0.00080507 | 12.1201 | 9.87 | 9.8587 | 0.82551
13620 | 3.7833 | 1799.872 | 90.003 | 25.03 | 39.8945 | 54.1464 | 39.987 | 89.9816 | 95.4471 | 95.8985 | 99.35 | 115.2711 | 81.3125 | 20.8445 | 576.7557 | 397.5177 | 102.9497 | 103.9578 | 102.9771 | 0.75198 | 0.82559 | 0.84248 | -0.00062546 | 90.0109 | 83.8212 | 1.5025 | 0.75199 | 0.00080421 | 12.0462 | 9.7976 | 9.7863 | 0.82551
13650 | 3.7917 | 1799.839 | 89.9568 | 25.0354 | 39.9194 | 54.1422 | 40.0096 | 90.0289 | 95.4106 | 95.9056 | 99.35 | 118.9128 | 83.9333 | 20.5345 | 591.5562 | 397.5177 | 103.0706 | 103.9555 | 103.045 | 0.75177 | 0.82559 | 0.84248 | -0.00062546 | 90.0315 | 84.0208 | 1.4917 | 0.75179 | 0.00080608 | 12.0767 | 9.8275 | 9.8162 | 0.82551
13680 | 3.8 | 1800.053 | 89.9553 | 24.9322 | 39.9206 | 53.7631 | 39.9965 | 90.0118 | 95.4351 | 95.9062 | 99.35 | 113.6486 | 86.0773 | 20.625 | 572.0569 | 397.5177 | 103.1285 | 103.9664 | 103.1473 | 0.75146 | 0.82559 | 0.84248 | -0.00062546 | 90.0223 | 84.1088 | 1.5061 | 0.75147 | 0.00080694 | 12.1241 | 9.874 | 9.8627 | 0.82551
13710 | 3.8083 | 1799.164 | 89.9558 | 24.8679 | 39.9555 | 54.3685 | 40.0049 | 90.0096 | 95.4492 | 95.9053 | 99.35 | 114.1453 | 82.4512 | 20.6299 | 566.7154 | 397.5177 | 103.0619 | 103.9699 | 102.9298 | 0.75149 | 0.82559 | 0.84248 | -0.00062546 | 90.02 | 84.0077 | 1.4924 | 0.75151 | 0.00080598 | 12.1188 | 9.8687 | 9.8574 | 0.82551
13740 | 3.8167 | 1799.987 | 89.9668 | 24.8683 | 39.9504 | 54.4762 | 40.0037 | 90.0141 | 95.4409 | 95.8974 | 99.35 | 116.02 | 82.1248 | 20.8835 | 571.6753 | 397.5177 | 103.2131 | 103.9843 | 102.9637 | 0.75177 | 0.82559 | 0.84248 | -0.00062546 | 90.0266 | 83.9357 | 1.5074 | 0.75178 | 0.00080527 | 12.0772 | 9.828 | 9.8167 | 0.82551
13770 | 3.825 | 1799.508 | 89.9718 | 24.9177 | 39.9447 | 54.6125 | 40.01 | 89.9985 | 95.3985 | 95.8949 | 99.35 | 111.7804 | 83.1867 | 20.8532 | 566.8249 | 397.5177 | 103.1273 | 103.9995 | 102.9754 | 0.75146 | 0.82559 | 0.84248 | -0.00062546 | 90.0314 | 83.9168 | 1.5071 | 0.75148 | 0.00080508 | 12.1233 | 9.8731 | 9.8618 | 0.82551
13800 | 3.8333 | 1800.789 | 89.9945 | 24.953 | 39.9767 | 54.3323 | 40.0077 | 90.0025 | 95.4634 | 95.8933 | 99.35 | 114.4681 | 83.9308 | 20.7504 | 563.6759 | 397.5177 | 103.0659 | 103.9512 | 103.0962 | 0.75177 | 0.82559 | 0.84248 | -0.00062546 | 90.0278 | 84.0881 | 1.5196 | 0.75178 | 0.00080673 | 12.0771 | 9.8279 | 9.8166 | 0.82551
13830 | 3.8417 | 1799.64 | 89.9781 | 25.0253 | 39.9526 | 53.7884 | 40.0461 | 90.0228 | 95.4752 | 95.8878 | 99.35 | 110.904 | 77.574 | 20.8634 | 579.5607 | 397.5177 | 103.1264 | 103.9613 | 103.1074 | 0.75177 | 0.82559 | 0.84248 | -0.00062546 | 90.0176 | 84.1361 | 1.5089 | 0.75178 | 0.00080721 | 12.0781 | 9.8288 | 9.8175 | 0.82551
13860 | 3.85 | 1800.047 | 89.9939 | 25.0415 | 39.9807 | 54.4198 | 40.0637 | 89.9886 | 95.4524 | 95.8847 | 99.35 | 116.7247 | 76.3945 | 20.5521 | 587.8622 | 397.5177 | 103.1558 | 103.9814 | 102.9366 | 0.75147 | 0.82559 | 0.84248 | -0.00062546 | 90.0128 | 83.8176 | 1.5019 | 0.75148 | 0.00080417 | 12.1227 | 9.8726 | 9.8612 | 0.82551
13890 | 3.8583 | 1800.435 | 90.001 | 25.062 | 40.0155 | 53.7819 | 40.0073 | 90.0154 | 95.4512 | 95.8811 | 99.35 | 113.2866 | 79.866 | 20.4612 | 585.3576 | 397.174 | 103.317 | 103.9684 | 102.9366 | 0.75177 | 0.82559 | 0.84248 | -0.00062546 | 90.0202 | 83.8931 | 1.5106 | 0.75178 | 0.00080488 | 12.0778 | 9.8286 | 9.8172 | 0.82551
13920 | 3.8667 | 1800.513 | 90.0148 | 25.0424 | 39.9925 | 54.4721 | 40.0474 | 90.0147 | 95.4529 | 95.8822 | 99.35 | 118.4898 | 79.8262 | 20.4261 | 558.8621 | 397.174 | 103.2325 | 103.9523 | 102.9413 | 0.75165 | 0.82559 | 0.84248 | -0.00062546 | 90.0214 | 83.8123 | 1.504 | 0.75166 | 0.0008041 | 12.0958 | 9.8462 | 9.8349 | 0.82551
13950 | 3.875 | 1800.098 | 90.0307 | 25.0426 | 40.0206 | 53.8996 | 40.0445 | 90.014 | 95.4625 | 95.8932 | 99.35 | 113.8896 | 79.1808 | 20.6949 | 568.986 | 397.5177 | 103.181 | 103.9812 | 103.079 | 0.74931 | 0.82559 | 0.84248 | -0.00062546 | 90.0144 | 84.1331 | 1.4762 | 0.74932 | 0.00080719 | 12.4458 | 10.1892 | 10.1778 | 0.82551
13980 | 3.8833 | 1800.034 | 90.0211 | 24.9197 | 39.9952 | 53.9525 | 40.0279 | 90.0234 | 95.4511 | 95.9018 | 99.35 | 112.8087 | 79.245 | 20.8325 | 570.3156 | 397.5177 | 103.202 | 103.9678 | 102.9364 | 0.75195 | 0.82559 | 0.84248 | -0.00062546 | 90.03 | 83.9203 | 1.5056 | 0.75197 | 0.00080512 | 12.049 | 9.8003 | 9.789 | 0.82551
14010 | 3.8917 | 1799.985 | 90.053 | 24.9636 | 40.0277 | 53.9911 | 40.05 | 90.0154 | 95.454 | 95.8949 | 99.35 | 114.5178 | 77.0259 | 20.8881 | 561.0101 | 397.174 | 103.1926 | 103.9552 | 102.8891 | 0.75132 | 0.82559 | 0.84248 | -0.00062546 | 90.0185 | 83.923 | 1.4893 | 0.75133 | 0.00080517 | 12.1443 | 9.8937 | 9.8824 | 0.82551
14040 | 3.9 | 1800.482 | 90.0506 | 25.069 | 40.014 | 53.3435 | 40.0478 | 90.0323 | 95.4748 | 95.8962 | 99.35 | 113.8723 | 80.2881 | 20.9473 | 579.7267 | 397.174 | 103.2046 | 103.9615 | 102.8823 | 0.74796 | 0.82559 | 0.84248 | -0.00062546 | 90.0215 | 84.1221 | 1.3784 | 0.74797 | 0.00080707 | 12.6488 | 10.3882 | 10.3768 | 0.82551
14070 | 3.9083 | 1799.695 | 90.0733 | 25.1067 | 40.0251 | 54.1241 | 40.0286 | 90.0148 | 95.4834 | 95.8988 | 99.35 | 120.0724 | 79.7849 | 20.6399 | 583.6785 | 397.5177 | 103.3936 | 103.9517 | 103.0516 | 0.75176 | 0.82559 | 0.84248 | -0.00062546 | 90.0131 | 84.1177 | 1.507 | 0.75177 | 0.00080705 | 12.0798 | 9.8305 | 9.8192 | 0.82551
14100 | 3.9167 | 1799.802 | 90.0271 | 25.0987 | 40.0493 | 53.679 | 39.9975 | 89.9898 | 95.4673 | 95.8897 | 99.35 | 113.0633 | 78.655 | 20.4579 | 577.2016 | 397.5177 | 103.3361 | 103.9723 | 103.0248 | 0.75163 | 0.82559 | 0.84248 | -0.00062546 | 90.0188 | 84.1239 | 1.5058 | 0.75164 | 0.00080709 | 12.0988 | 9.8491 | 9.8378 | 0.82551
14130 | 3.925 | 1799.67 | 90.0491 | 25.1395 | 40.0397 | 54.6553 | 39.9981 | 90.0261 | 95.4712 | 95.8972 | 99.35 | 125.7259 | 77.2405 | 20.527 | 564.7379 | 397.5177 | 103.2328 | 103.9633 | 103.0902 | 0.75179 | 0.82559 | 0.84248 | -0.00062546 | 90.03 | 84.2154 | 1.4883 | 0.75181 | 0.00080795 | 12.0737 | 9.8246 | 9.8133 | 0.82551
14160 | 3.9333 | 1799.634 | 90.0296 | 25.0775 | 40.0538 | 54.0817 | 39.9191 | 90.0121 | 95.4644 | 95.896 | 99.35 | 106.3142 | 78.8103 | 20.6254 | 589.4184 | 397.174 | 103.1808 | 103.9763 | 102.9095 | 0.75207 | 0.82559 | 0.84248 | -0.00062546 | 90.0062 | 84.048 | 1.5103 | 0.75207 | 0.00080639 | 12.0339 | 9.7856 | 9.7743 | 0.82551
14190 | 3.9417 | 1799.248 | 90.0411 | 25.0435 | 40.0166 | 55.189 | 39.9656 | 89.9916 | 95.4737 | 95.8995 | 99.35 | 111.6268 | 80.3783 | 20.8377 | 567.866 | 397.174 | 103.2303 | 103.9742 | 102.9636 | 0.75164 | 0.82559 | 0.84248 | -0.00062546 | 90.0082 | 84.0661 | 1.5004 | 0.75164 | 0.00080656 | 12.0982 | 9.8485 | 9.8372 | 0.82551
14220 | 3.95 | 1800.15 | 90.0517 | 25.0504 | 40.0353 | 54.7502 | 39.9826 | 90.0056 | 95.4375 | 95.8966 | 99.35 | 117.4431 | 74.8224 | 21.0193 | 563.0862 | 397.5177 | 103.2175 | 103.9555 | 103.0572 | 0.75152 | 0.82559 | 0.84248 | -0.00062546 | 89.9996 | 84.2224 | 1.4966 | 0.75152 | 0.00080808 | 12.117 | 9.867 | 9.8557 | 0.82551
14250 | 3.9583 | 1799.63 | 90.0038 | 24.9938 | 40.0429 | 55.0171 | 39.9282 | 90.0051 | 95.4673 | 95.891 | 99.3425 | 111.8346 | 78.5651 | 20.8229 | 577.241 | 397.5177 | 103.3829 | 103.9473 | 103.146 | 0.75177 | 0.82559 | 0.84248 | -0.00062546 | 89.9942 | 84.192 | 1.5113 | 0.75176 | 0.0008078 | 12.0804 | 9.8311 | 9.8198 | 0.82551
14280 | 3.9667 | 1799.556 | 90.0081 | 24.9988 | 40.0215 | 55.2463 | 39.9063 | 89.9629 | 95.4204 | 95.8685 | 99.343 | 120.271 | 79.6309 | 20.8505 | 587.0756 | 397.5177 | 103.3725 | 103.9636 | 102.9514 | 0.75177 | 0.82559 | 0.84248 | -0.00062546 | 90.0049 | 84.1887 | 1.5028 | 0.75177 | 0.00080775 | 12.0796 | 9.8303 | 9.819 | 0.82551
14310 | 3.975 | 1800.026 | 89.9817 | 25.0018 | 40.0249 | 56.059 | 39.9178 | 89.9862 | 95.4373 | 95.8731 | 99.3481 | 114.0891 | 81.614 | 20.73 | 586.2369 | 397.174 | 103.4176 | 103.966 | 102.9276 | 0.75146 | 0.82559 | 0.84248 | -0.00062546 | 89.9889 | 84.1154 | 1.4939 | 0.75145 | 0.00080708 | 12.1269 | 9.8767 | 9.8654 | 0.82551
14340 | 3.9833 | 1800.328 | 89.9742 | 25.081 | 40.0615 | 55.3058 | 39.9435 | 89.9965 | 95.4528 | 95.8662 | 99.3273 | 112.9134 | 80.1304 | 20.6993 | 580.0894 | 397.174 | 103.4119 | 103.956 | 103.0291 | 0.75208 | 0.82559 | 0.84248 | -0.00062546 | 89.9765 | 84.0998 | 1.5139 | 0.75206 | 0.00080696 | 12.0354 | 9.787 | 9.7757 | 0.82551
14370 | 3.9917 | 1799.892 | 89.9776 | 25.0665 | 40.0194 | 55.6451 | 39.9436 | 90.003 | 95.4497 | 95.8794 | 99.3269 | 115.3782 | 84.5964 | 20.8151 | 570.8981 | 397.5177 | 103.3542 | 103.9612 | 103.0543 | 0.75165 | 0.82559 | 0.84248 | -0.00062546 | 89.9803 | 84.0986 | 1.5028 | 0.75163 | 0.00080694 | 12.0995 | 9.8499 | 9.8385 | 0.82551
14400 | 4 | 1799.525 | 89.9288 | 25.0595 | 39.9857 | 55.8048 | 39.9707 | 89.9635 | 95.4309 | 95.8701 | 99.3234 | 119.4553 | 82.5711 | 21.0054 | 562.2604 | 397.5177 | 103.3311 | 103.9509 | 103.0524 | 0.75169 | 0.82559 | 0.84248 | -0.00062546 | 89.9784 | 84.2013 | 1.5067 | 0.75168 | 0.00080793 | 12.0927 | 9.8432 | 9.8318 | 0.82551
14430 | 4.0083 | 1799.471 | 89.9833 | 24.9721 | 40.0093 | 55.5632 | 40.0301 | 89.9851 | 95.4326 | 95.8795 | 99.347 | 118.6274 | 82.7298 | 21.0954 | 559.2433 | 397.5177 | 103.2648 | 103.9661 | 102.8996 | 0.75129 | 0.82559 | 0.84248 | -0.00062546 | 89.9613 | 84.1223 | 1.5162 | 0.75127 | 0.00080721 | 12.1543 | 9.9035 | 9.8922 | 0.82551
14460 | 4.0167 | 1799.563 | 89.9587 | 24.9182 | 39.9928 | 55.5621 | 40.0459 | 89.9593 | 95.4176 | 95.8851 | 99.3274 | 111.093 | 83.9107 | 21.1163 | 577.2632 | 397.5177 | 103.413 | 103.9762 | 102.9476 | 0.75177 | 0.82559 | 0.84248 | -0.00062546 | 89.9699 | 83.9962 | 1.4977 | 0.75175 | 0.00080598 | 12.0823 | 9.833 | 9.8217 | 0.82551
14490 | 4.025 | 1800.178 | 89.9642 | 24.848 | 40.0041 | 54.8457 | 40.0504 | 89.9982 | 95.4164 | 95.8785 | 99.3315 | 109.3625 | 77.4283 | 21.0215 | 582.7781 | 397.5177 | 103.4486 | 103.9508 | 102.9555 | 0.75207 | 0.82559 | 0.84248 | -0.00062546 | 89.9861 | 84.0108 | 1.4985 | 0.75206 | 0.00080608 | 12.0357 | 9.7873 | 9.776 | 0.82551
14520 | 4.0333 | 1800.09 | 89.9399 | 24.8912 | 39.957 | 55.0408 | 40.0491 | 89.9942 | 95.4393 | 95.8688 | 99.3204 | 112.9484 | 80.2324 | 20.9254 | 589.2767 | 397.5177 | 103.1654 | 103.9389 | 103.0357 | 0.75177 | 0.82559 | 0.84248 | -0.00062546 | 89.9446 | 84.1957 | 1.5191 | 0.75174 | 0.00080795 | 12.0844 | 9.8351 | 9.8238 | 0.82551
14550 | 4.0417 | 1799.992 | 89.9431 | 24.9418 | 39.9738 | 55.0125 | 40.0879 | 90.0114 | 95.4295 | 95.8694 | 99.32 | 114.5623 | 82.343 | 21.0641 | 578.0435 | 397.5177 | 103.0939 | 103.9402 | 102.9066 | 0.75186 | 0.82559 | 0.84248 | -0.00062546 | 89.9754 | 84.2098 | 1.4969 | 0.75184 | 0.00080801 | 12.0689 | 9.8199 | 9.8086 | 0.82551
14580 | 4.05 | 1800.771 | 89.9592 | 24.9887 | 39.9334 | 55.8218 | 40.0207 | 89.9962 | 95.419 | 95.8622 | 99.32 | 117.9103 | 82.4633 | 20.9062 | 577.1136 | 397.174 | 103.23 | 103.9771 | 102.9171 | 0.75172 | 0.82559 | 0.84248 | -0.00062546 | 89.9855 | 84.1904 | 1.5115 | 0.75171 | 0.00080781 | 12.0885 | 9.8391 | 9.8278 | 0.82551
14610 | 4.0583 | 1800.091 | 89.9612 | 25.0513 | 39.9278 | 55.5384 | 40.0598 | 90.0036 | 95.4089 | 95.8638 | 99.32 | 120.3905 | 79.743 | 20.8913 | 562.9287 | 397.5177 | 103.1879 | 103.9733 | 103.0077 | 0.75222 | 0.82559 | 0.84248 | -0.00062546 | 89.9827 | 84.3274 | 1.5067 | 0.7522 | 0.00080913 | 12.0145 | 9.7665 | 9.7552 | 0.82551
14640 | 4.0667 | 1800.003 | 89.9793 | 25.0623 | 39.935 | 56.008 | 40.0478 | 89.9667 | 95.4161 | 95.8583 | 99.32 | 111.871 | 82.3901 | 21.1016 | 555.1379 | 397.5177 | 103.2364 | 103.9675 | 103.1106 | 0.75189 | 0.82559 | 0.84248 | -0.00062546 | 89.9962 | 84.3789 | 1.4906 | 0.75189 | 0.00080959 | 12.0615 | 9.8126 | 9.8013 | 0.82551
14670 | 4.075 | 1799.793 | 89.9667 | 25.0974 | 39.9382 | 56.2666 | 40.0042 | 90.0027 | 95.4158 | 95.8538 | 99.32 | 117.1056 | 82.9395 | 20.853 | 570.5521 | 397.5177 | 103.2241 | 103.9721 | 102.895 | 0.75166 | 0.82559 | 0.84248 | -0.00062546 | 90.0075 | 84.3043 | 1.5135 | 0.75166 | 0.00080885 | 12.0951 | 9.8455 | 9.8342 | 0.82551
14700 | 4.0833 | 1799.891 | 90.0001 | 25.0804 | 39.9317 | 55.2776 | 39.9995 | 89.9973 | 95.4284 | 95.8526 | 99.32 | 118.9955 | 82.8672 | 20.6384 | 592.4791 | 397.174 | 102.9645 | 103.9851 | 102.8857 | 0.75173 | 0.82559 | 0.84248 | -0.00062546 | 89.986 | 84.1308 | 1.4987 | 0.75173 | 0.00080723 | 12.086 | 9.8366 | 9.8253 | 0.82551
14730 | 4.0917 | 1799.745 | 90.0115 | 25.0904 | 39.9746 | 55.9534 | 39.999 | 89.9905 | 95.4283 | 95.8503 | 99.32 | 110.0018 | 83.2198 | 20.4946 | 586.5517 | 397.174 | 102.9026 | 103.9903 | 102.9676 | 0.75177 | 0.82559 | 0.84248 | -0.00062546 | 90.0022 | 84.2583 | 1.5174 | 0.75177 | 0.00080842 | 12.0795 | 9.8303 | 9.8189 | 0.82551
14760 | 4.1 | 1800.128 | 90.0009 | 25.0475 | 39.9526 | 55.9609 | 39.9937 | 90.026 | 95.4332 | 95.852 | 99.32 | 115.0198 | 78.3852 | 20.4967 | 585.3834 | 397.5177 | 102.9538 | 103.9804 | 103.0286 | 0.75166 | 0.82559 | 0.84248 | -0.00062546 | 90.006 | 84.3033 | 1.5099 | 0.75166 | 0.00080884 | 12.0951 | 9.8456 | 9.8342 | 0.82551
14790 | 4.1083 | 1799.723 | 89.9937 | 25.0319 | 39.9414 | 56.7798 | 39.9631 | 90.0163 | 95.4658 | 95.866 | 99.32 | 116.8543 | 81.4187 | 20.6553 | 594.5121 | 397.5177 | 102.8907 | 103.995 | 103.1167 | 0.75207 | 0.82559 | 0.84248 | -0.00062546 | 89.9861 | 84.3211 | 1.5132 | 0.75206 | 0.00080906 | 12.0355 | 9.7872 | 9.7758 | 0.82551
14820 | 4.1167 | 1800.205 | 90.0198 | 25.0167 | 39.9585 | 56.91 | 39.963 | 90.0078 | 95.4555 | 95.8602 | 99.32 | 117.5167 | 81.1808 | 20.9378 | 570.166 | 397.5177 | 103.0727 | 104.0226 | 102.9343 | 0.75208 | 0.82559 | 0.84248 | -0.00062546 | 89.9966 | 84.239 | 1.4972 | 0.75208 | 0.00080825 | 12.0334 | 9.7851 | 9.7738 | 0.82551
14850 | 4.125 | 1799.899 | 90.0197 | 25.0492 | 39.9765 | 56.1973 | 39.9813 | 90.0294 | 95.4677 | 95.8633 | 99.32 | 108.8357 | 82.1025 | 21.0451 | 555.8384 | 397.174 | 102.9501 | 104.0204 | 102.9046 | 0.75177 | 0.82559 | 0.84248 | -0.00062546 | 90.0024 | 84.4109 | 1.5007 | 0.75177 | 0.00080988 | 12.0795 | 9.8302 | 9.8189 | 0.82551
14880 | 4.1333 | 1799.845 | 90.0268 | 25.1102 | 39.9805 | 56.5685 | 39.9851 | 90.0106 | 95.4401 | 95.8738 | 99.32 | 123.9987 | 83.7544 | 20.8871 | 569.0334 | 397.174 | 103.0897 | 104.0181 | 103.0014 | 0.74801 | 0.82559 | 0.84248 | -0.00062546 | 89.9756 | 84.4083 | 1.4926 | 0.748 | 0.00080992 | 12.6449 | 10.3843 | 10.3729 | 0.82551
14910 | 4.1417 | 1799.738 | 90.0206 | 25.1442 | 39.9736 | 55.8633 | 39.9835 | 90.045 | 95.445 | 95.8679 | 99.32 | 113.9654 | 82.1772 | 20.5924 | 582.0856 | 397.5177 | 102.955 | 104.007 | 103.0356 | 0.75177 | 0.82559 | 0.84248 | -0.00062546 | 90.0016 | 84.0863 | 1.4925 | 0.75177 | 0.00080677 | 12.0795 | 9.8303 | 9.819 | 0.82551
14940 | 4.15 | 1800.475 | 90.0415 | 25.1032 | 40.0089 | 55.8329 | 39.9791 | 90.0126 | 95.4518 | 95.8678 | 99.32 | 117.6255 | 83.4615 | 20.4475 | 582.4133 | 397.5177 | 102.8113 | 104.0157 | 103.0471 | 0.75145 | 0.82559 | 0.84248 | -0.00062546 | 90.0016 | 84.2999 | 1.5038 | 0.75145 | 0.00080882 | 12.1274 | 9.8771 | 9.8658 | 0.82551
14970 | 4.1583 | 1799.868 | 89.999 | 25.0437 | 40.0012 | 56.7626 | 39.9705 | 89.9987 | 95.4362 | 95.8665 | 99.32 | 112.4491 | 84.178 | 20.4702 | 576.5559 | 397.174 | 103.0865 | 104.0022 | 102.8656 | 0.74764 | 0.82559 | 0.84248 | -0.00062546 | 89.9802 | 84.093 | 1.4962 | 0.74763 | 0.00080688 | 12.7004 | 10.4387 | 10.4273 | 0.82551
15000 | 4.1667 | 1800.11 | 90.0259 | 24.9436 | 40.0082 | 56.8224 | 39.9937 | 90.0236 | 95.4148 | 95.8646 | 99.32 | 116.4854 | 84.5885 | 20.6095 | 580.1583 | 397.5177 | 102.9798 | 104.0362 | 102.9269 | 0.75088 | 0.82559 | 0.84248 | -0.00062546 | 90.0047 | 83.7456 | 1.5038 | 0.75089 | 0.0008035 | 12.2111 | 9.9592 | 9.9479 | 0.82551
15030 | 4.175 | 1799.461 | 89.9976 | 24.9102 | 40.0019 | 56.8569 | 39.9921 | 90.0006 | 95.4351 | 95.863 | 99.32 | 115.2428 | 83.4168 | 20.6856 | 571.3188 | 397.5177 | 102.8261 | 104.028 | 103.0157 | 0.75114 | 0.82559 | 0.84248 | -0.00062546 | 89.9943 | 83.578 | 1.5005 | 0.75114 | 0.00080191 | 12.1737 | 9.9225 | 9.9112 | 0.82551
15060 | 4.1833 | 1800.42 | 90.0279 | 24.9691 | 39.9962 | 56.8826 | 39.9858 | 89.9941 | 95.4069 | 95.8741 | 99.32 | 121.1785 | 82.5573 | 20.8869 | 558.6187 | 397.5177 | 103.0835 | 104.0125 | 103.0417 | 0.74729 | 0.82559 | 0.84248 | -0.00062546 | 89.9903 | 83.8977 | 1.4021 | 0.74729 | 0.00080499 | 12.7522 | 10.4894 | 10.478 | 0.82551
15090 | 4.1917 | 1799.274 | 90.027 | 24.9907 | 40.013 | 55.6982 | 39.991 | 90.0244 | 95.4299 | 95.8582 | 99.32 | 112.7611 | 80.5108 | 20.9151 | 571.4596 | 397.5177 | 103.0785 | 104.0488 | 102.9817 | 0.75056 | 0.82559 | 0.84248 | -0.00062546 | 89.9892 | 83.6206 | 1.501 | 0.75055 | 0.00080233 | 12.2611 | 10.0082 | 9.9969 | 0.82551
15120 | 4.2 | 1800.125 | 90.0256 | 25.0288 | 40.0009 | 55.8884 | 40.0443 | 89.9993 | 95.415 | 95.8588 | 99.32 | 113.1298 | 84.8608 | 20.5628 | 584.4135 | 397.5177 | 103.0726 | 104.0249 | 102.8848 | 0.75052 | 0.82559 | 0.84248 | -0.00062546 | 89.9913 | 83.5525 | 1.5003 | 0.75051 | 0.00080167 | 12.2672 | 10.0142 | 10.0029 | 0.82551
15150 | 4.2083 | 1800.09 | 90.0208 | 25.0652 | 39.9907 | 57.3701 | 40.0001 | 90.0569 | 95.4582 | 95.8555 | 99.32 | 106.9188 | 85.209 | 20.4269 | 564.7294 | 397.174 | 102.9142 | 104.0218 | 102.9638 | 0.74665 | 0.82559 | 0.84248 | -0.00062546 | 89.9862 | 83.6527 | 1.4951 | 0.74664 | 0.00080265 | 12.8496 | 10.5849 | 10.5735 | 0.82551
15180 | 4.2167 | 1800.209 | 90.0157 | 25.0008 | 40.0088 | 56.7888 | 40.0225 | 90.0012 | 95.4752 | 95.8558 | 99.32 | 118.3724 | 84.7692 | 20.7506 | 574.2832 | 397.174 | 102.8488 | 104.0243 | 102.9269 | 0.75057 | 0.82559 | 0.84248 | -0.00062546 | 89.9949 | 83.5516 | 1.5051 | 0.75057 | 0.00080166 | 12.2588 | 10.006 | 9.9947 | 0.82551
15210 | 4.225 | 1800.236 | 89.9923 | 25.009 | 40.0264 | 57.1065 | 40.0622 | 90.0062 | 95.4415 | 95.873 | 99.32 | 114.4207 | 84.2716 | 20.6711 | 589.5747 | 397.174 | 103.1209 | 104.0243 | 102.9343 | 0.75083 | 0.82559 | 0.84248 | -0.00062546 | 89.9995 | 83.5974 | 1.4998 | 0.75083 | 0.00080209 | 12.2195 | 9.9675 | 9.9561 | 0.82551
15240 | 4.2333 | 1799.627 | 90.0129 | 24.9818 | 40.036 | 57.7204 | 40.0253 | 89.9841 | 95.4451 | 95.8633 | 99.32 | 113.4769 | 84.5972 | 20.9971 | 563.0226 | 397.174 | 103.0944 | 104.0442 | 102.9068 | 0.74756 | 0.82559 | 0.84248 | -0.00062546 | 89.9946 | 83.8732 | 1.4843 | 0.74756 | 0.00080474 | 12.7117 | 10.4498 | 10.4384 | 0.82551
15270 | 4.2417 | 1800.397 | 90.0099 | 24.925 | 40.0188 | 57.489 | 40.0439 | 89.9899 | 95.441 | 95.865 | 99.32 | 120.2938 | 84.5259 | 20.4263 | 556.1605 | 397.174 | 103.0545 | 104.0321 | 102.9046 | 0.75083 | 0.82559 | 0.84248 | -0.00062546 | 89.9925 | 83.4176 | 1.5032 | 0.75083 | 0.00080038 | 12.2198 | 9.9677 | 9.9564 | 0.82551
15300 | 4.25 | 1799.427 | 90.0107 | 24.9784 | 40.0326 | 57.5089 | 40.0765 | 90.0045 | 95.4399 | 95.8682 | 99.32 | 120.1932 | 83.7449 | 20.7688 | 568.619 | 397.5177 | 102.9578 | 104.0174 | 102.9879 | 0.75083 | 0.82559 | 0.84248 | -0.00062546 | 90.0025 | 83.6023 | 1.4916 | 0.75083 | 0.00080213 | 12.2195 | 9.9674 | 9.9561 | 0.82551
15330 | 4.2583 | 1799.69 | 90.0076 | 25.0031 | 40.0698 | 56.4785 | 40.0584 | 90.0065 | 95.4634 | 95.8666 | 99.32 | 112.1209 | 80.9383 | 20.6554 | 580.2283 | 397.174 | 102.9712 | 104.0354 | 102.9614 | 0.75077 | 0.82559 | 0.84248 | -0.00062546 | 90.0155 | 83.6159 | 1.5053 | 0.75078 | 0.00080223 | 12.2265 | 9.9743 | 9.963 | 0.82551
15360 | 4.2667 | 1800.199 | 90.0157 | 25.0803 | 40.0568 | 57.6306 | 40.0842 | 90.0078 | 95.4585 | 95.8793 | 99.32 | 120.6981 | 83.7716 | 20.4257 | 576.5671 | 397.174 | 102.9916 | 104.0019 | 102.8727 | 0.75071 | 0.82559 | 0.84248 | -0.00062546 | 90.0075 | 83.6774 | 1.494 | 0.75071 | 0.00080284 | 12.2375 | 9.9851 | 9.9738 | 0.82551
15390 | 4.275 | 1800.008 | 90.0265 | 25.0722 | 40.0504 | 56.5702 | 40.0465 | 90.0328 | 95.4547 | 95.8718 | 99.32 | 117.1712 | 84.583 | 20.4554 | 579.9644 | 397.174 | 103.2563 | 104.0188 | 102.9135 | 0.75024 | 0.82559 | 0.84248 | -0.00062546 | 90.0113 | 83.5714 | 1.4904 | 0.75024 | 0.00080181 | 12.3074 | 10.0536 | 10.0423 | 0.82551
15420 | 4.2833 | 1800.023 | 90.0168 | 24.9881 | 40.0573 | 56.4537 | 40.0359 | 89.9999 | 95.4456 | 95.8652 | 99.32 | 119.8969 | 84.2188 | 20.8415 | 576.0515 | 397.174 | 102.8051 | 104.0396 | 103.0006 | 0.75021 | 0.82559 | 0.84248 | -0.00062546 | 90.0263 | 83.6816 | 1.5014 | 0.75023 | 0.00080283 | 12.3097 | 10.0559 | 10.0445 | 0.82551
15450 | 4.2917 | 1800.077 | 90.0393 | 24.9743 | 40.0475 | 56.4807 | 39.9909 | 90.0057 | 95.4571 | 95.8684 | 99.32 | 109.9864 | 83.0405 | 21.0094 | 565.9296 | 397.5177 | 102.9844 | 104.0444 | 103.0376 | 0.75052 | 0.82559 | 0.84248 | -0.00062546 | 89.9827 | 83.7754 | 1.5191 | 0.75051 | 0.00080383 | 12.2675 | 10.0145 | 10.0032 | 0.82551
15480 | 4.3 | 1800.036 | 90.0351 | 24.9885 | 40.059 | 56.6481 | 39.9841 | 90.0107 | 95.4266 | 95.8587 | 99.32 | 118.1554 | 85.6123 | 20.8847 | 559.9604 | 397.5177 | 103.0001 | 104.0339 | 103.0422 | 0.75022 | 0.82559 | 0.84248 | -0.00062546 | 89.996 | 83.7818 | 1.5067 | 0.75022 | 0.00080386 | 12.3115 | 10.0576 | 10.0462 | 0.82551
15510 | 4.3083 | 1799.679 | 90.0138 | 25.004 | 40.0232 | 56.0781 | 39.9528 | 89.9605 | 95.4455 | 95.856 | 99.32 | 109.8499 | 80.8894 | 20.791 | 568.2676 | 397.174 | 103.0087 | 104.0227 | 102.9028 | 0.75071 | 0.82559 | 0.84248 | -0.00062546 | 89.9989 | 83.644 | 1.5044 | 0.75071 | 0.00080253 | 12.2383 | 9.9859 | 9.9745 | 0.82551
15540 | 4.3167 | 1800.04 | 89.9926 | 25.0661 | 40.055 | 56.8848 | 39.951 | 89.9978 | 95.4157 | 95.8491 | 99.32 | 117.4896 | 81.0327 | 20.7499 | 585.8568 | 397.174 | 102.9976 | 104.0458 | 102.9472 | 0.75064 | 0.82559 | 0.84248 | -0.00062546 | 89.9881 | 83.6505 | 1.5191 | 0.75063 | 0.00080262 | 12.249 | 9.9964 | 9.985 | 0.82551
15570 | 4.325 | 1799.887 | 89.9989 | 25.0352 | 40.0759 | 56.6586 | 39.9847 | 89.9789 | 95.4886 | 95.8537 | 99.32 | 111.9769 | 78.6659 | 20.5509 | 567.866 | 397.174 | 103.0578 | 104.028 | 103.0003 | 0.75052 | 0.82559 | 0.84248 | -0.00062546 | 90.0042 | 83.6164 | 1.5142 | 0.75053 | 0.00080226 | 12.265 | 10.0121 | 10.0007 | 0.82551
15600 | 4.3333 | 1800.538 | 89.9825 | 25.0979 | 40.0189 | 57.0161 | 39.9424 | 89.9884 | 95.4249 | 95.8521 | 99.32 | 119.4356 | 77.2208 | 20.655 | 586.8947 | 397.5177 | 103.1231 | 104.0334 | 103.1391 | 0.75052 | 0.82559 | 0.84248 | -0.00062546 | 89.9815 | 83.6665 | 1.4998 | 0.75051 | 0.00080279 | 12.2678 | 10.0148 | 10.0035 | 0.82551
15630 | 4.3417 | 1800.051 | 90.0233 | 25.1531 | 40.0446 | 55.9274 | 39.9847 | 90.0147 | 95.4244 | 95.8657 | 99.32 | 110.5296 | 82.301 | 20.9897 | 585.4324 | 397.174 | 102.9216 | 104.0279 | 102.9482 | 0.75083 | 0.82559 | 0.84248 | -0.00062546 | 89.9856 | 83.5723 | 1.5256 | 0.75082 | 0.00080188 | 12.2208 | 9.9687 | 9.9574 | 0.82551
15660 | 4.35 | 1799.979 | 89.986 | 25.1845 | 40.0493 | 57.3867 | 39.9758 | 89.9853 | 95.4373 | 95.8701 | 99.32 | 113.0076 | 85.8435 | 20.7142 | 573.6194 | 397.174 | 103.0377 | 104.0329 | 102.92 | 0.75084 | 0.82559 | 0.84248 | -0.00062546 | 89.9838 | 83.8127 | 1.5114 | 0.75083 | 0.00080419 | 12.2204 | 9.9683 | 9.957 | 0.82551
15690 | 4.3583 | 1799.989 | 90.0388 | 25.1562 | 40.0443 | 55.2936 | 39.9671 | 90.0037 | 95.42 | 95.8688 | 99.32 | 113.4483 | 85.1394 | 20.798 | 552.3138 | 397.174 | 103.2091 | 104.0223 | 103.0012 | 0.75082 | 0.82559 | 0.84248 | -0.00062546 | 90.0137 | 83.6796 | 1.5082 | 0.75082 | 0.00080284 | 12.2206 | 9.9685 | 9.9572 | 0.82551
15720 | 4.3667 | 1799.602 | 89.9911 | 25.0102 | 40.0185 | 55.5884 | 39.9806 | 89.9938 | 95.4233 | 95.8745 | 99.32 | 118.0588 | 85.2069 | 20.9676 | 561.1827 | 397.174 | 102.9836 | 104.0265 | 103.0473 | 0.7505 | 0.82559 | 0.84248 | -0.00062546 | 89.9762 | 83.6848 | 1.5067 | 0.75049 | 0.00080298 | 12.2706 | 10.0175 | 10.0062 | 0.82551
15750 | 4.375 | 1799.337 | 90.0104 | 24.9416 | 40.011 | 55.8519 | 39.9716 | 89.9994 | 95.4418 | 95.8696 | 99.32 | 106.2444 | 80.4185 | 20.7768 | 581.3055 | 397.174 | 103.1147 | 104.0062 | 103.0489 | 0.75039 | 0.82559 | 0.84248 | -0.00062546 | 89.986 | 83.7734 | 1.4936 | 0.75038 | 0.0008038 | 12.2871 | 10.0337 | 10.0224 | 0.82551
15780 | 4.3833 | 1799.662 | 90.0078 | 24.9706 | 40.014 | 56.3807 | 39.9898 | 90.0095 | 95.4675 | 95.8679 | 99.32 | 126.6031 | 79.3791 | 20.5679 | 569.928 | 397.174 | 103.0299 | 104.0257 | 102.8892 | 0.75024 | 0.82559 | 0.84248 | -0.00062546 | 89.9778 | 83.6619 | 1.4988 | 0.75023 | 0.00080275 | 12.3097 | 10.0558 | 10.0445 | 0.82551
15810 | 4.3917 | 1800.108 | 89.9995 | 24.9657 | 40.0136 | 56.2068 | 39.9946 | 89.9962 | 95.4071 | 95.8645 | 99.32 | 111.6353 | 80.5879 | 20.6414 | 596.558 | 397.174 | 102.8834 | 104.0281 | 102.9068 | 0.75041 | 0.82559 | 0.84248 | -0.00062546 | 89.966 | 83.6294 | 1.4924 | 0.75039 | 0.00080247 | 12.2854 | 10.032 | 10.0207 | 0.82551
15840 | 4.4 | 1799.76 | 89.9954 | 25.0156 | 39.9918 | 56.6943 | 39.999 | 89.9554 | 95.4543 | 95.8608 | 99.32 | 114.2278 | 77.524 | 20.6393 | 578.1447 | 397.174 | 102.9641 | 104.0442 | 102.9952 | 0.75083 | 0.82559 | 0.84248 | -0.00062546 | 89.9882 | 83.6815 | 1.5074 | 0.75082 | 0.00080292 | 12.221 | 9.9689 | 9.9575 | 0.82551
15870 | 4.4083 | 1800.44 | 89.9706 | 25.1223 | 39.9988 | 57.0465 | 39.9806 | 90.0034 | 95.4196 | 95.8721 | 99.32 | 109.1935 | 77.4679 | 20.6779 | 563.606 | 397.174 | 102.8418 | 104.0205 | 102.9937 | 0.75052 | 0.82559 | 0.84248 | -0.00062546 | 89.9753 | 83.6782 | 1.5049 | 0.7505 | 0.00080291 | 12.2685 | 10.0155 | 10.0041 | 0.82551
15900 | 4.4167 | 1800.253 | 90.0031 | 25.0463 | 40.0348 | 55.8454 | 40.0401 | 90.0252 | 95.458 | 95.8681 | 99.32 | 111.6409 | 83.5843 | 20.9094 | 555.5997 | 397.174 | 102.8954 | 104.0216 | 102.9134 | 0.75062 | 0.82559 | 0.84248 | -0.00062546 | 89.9735 | 83.6793 | 1.4676 | 0.7506 | 0.00080293 | 12.2541 | 10.0014 | 9.99 | 0.82551
15930 | 4.425 | 1800.2 | 90.0002 | 24.9987 | 39.9565 | 55.3472 | 40.0675 | 89.9903 | 95.4423 | 95.853 | 99.32 | 112.1747 | 84.0508 | 21.0191 | 572.0259 | 397.174 | 102.8099 | 104.0297 | 102.9064 | 0.75049 | 0.82559 | 0.84248 | -0.00062546 | 89.9718 | 83.5656 | 1.5218 | 0.75047 | 0.00080184 | 12.2739 | 10.0207 | 10.0094 | 0.82551
15960 | 4.4333 | 1800.143 | 89.9849 | 25.0006 | 39.9672 | 55.722 | 40.0335 | 89.9963 | 95.4333 | 95.8536 | 99.32 | 122.2918 | 83.9892 | 20.6981 | 584.7969 | 397.174 | 103.104 | 104.0039 | 102.9797 | 0.75021 | 0.82559 | 0.84248 | -0.00062546 | 89.9916 | 83.6063 | 1.4985 | 0.75021 | 0.00080219 | 12.3129 | 10.059 | 10.0476 | 0.82551
15990 | 4.4417 | 1800.121 | 89.9655 | 25.0069 | 39.966 | 55.8924 | 39.9973 | 89.9944 | 95.4561 | 95.8499 | 99.32 | 110.4984 | 78.7379 | 20.5331 | 587.3671 | 397.5177 | 102.9705 | 104.0034 | 103.1054 | 0.7505 | 0.82559 | 0.84248 | -0.00062546 | 89.9818 | 83.6747 | 1.5016 | 0.75049 | 0.00080287 | 12.2706 | 10.0175 | 10.0061 | 0.82551
16020 | 4.45 | 1800.137 | 89.9547 | 25.0358 | 39.9532 | 56.0122 | 40.026 | 89.9782 | 95.443 | 95.8543 | 99.32 | 121.0482 | 80.6415 | 20.4767 | 579.8146 | 397.174 | 102.9904 | 104.0035 | 102.893 | 0.75064 | 0.82559 | 0.84248 | -0.00062546 | 89.9808 | 83.6355 | 1.5019 | 0.75063 | 0.00080249 | 12.2495 | 9.9969 | 9.9855 | 0.82551
16050 | 4.4583 | 1799.729 | 89.9485 | 25.0828 | 39.9708 | 56.3195 | 39.9971 | 89.9844 | 95.4664 | 95.8669 | 99.32 | 117.1258 | 83.1304 | 20.5211 | 597.9402 | 397.174 | 102.9428 | 104.03 | 102.8862 | 0.7505 | 0.82559 | 0.84248 | -0.00062546 | 89.9782 | 83.6585 | 1.5008 | 0.75048 | 0.00080272 | 12.2717 | 10.0186 | 10.0073 | 0.82551
16080 | 4.4667 | 1799.675 | 89.9571 | 25.0774 | 39.9429 | 56.6179 | 39.9864 | 90.0076 | 95.4368 | 95.8705 | 99.32 | 115.9196 | 84.5243 | 20.632 | 577.6075 | 397.5177 | 102.8764 | 104.0239 | 102.8927 | 0.74934 | 0.82559 | 0.84248 | -0.00062546 | 89.9982 | 83.7018 | 1.4976 | 0.74934 | 0.00080309 | 12.4429 | 10.1864 | 10.175 | 0.82551
16110 | 4.475 | 1799.646 | 89.9559 | 25.1409 | 39.937 | 56.287 | 39.9695 | 90.018 | 95.4208 | 95.8642 | 99.32 | 105.0165 | 82.6522 | 20.5285 | 551.4568 | 397.5177 | 103.0708 | 104.0163 | 102.9947 | 0.75093 | 0.82559 | 0.84248 | -0.00062546 | 89.9948 | 83.679 | 1.4952 | 0.75093 | 0.00080288 | 12.2049 | 9.9532 | 9.9418 | 0.82551
16140 | 4.4833 | 1800.313 | 89.953 | 25.1038 | 39.9173 | 56.9291 | 39.9933 | 89.9748 | 95.3993 | 95.8661 | 99.32 | 118.2925 | 80.4263 | 20.9448 | 566.4735 | 397.174 | 103.0344 | 104.0178 | 103.1009 | 0.75055 | 0.82559 | 0.84248 | -0.00062546 | 90.012 | 83.6775 | 1.4981 | 0.75056 | 0.00080283 | 12.2601 | 10.0072 | 9.9959 | 0.82551
16170 | 4.4917 | 1800.115 | 89.962 | 25.1132 | 39.9712 | 57.267 | 39.993 | 90.0181 | 95.4341 | 95.8604 | 99.32 | 114.0086 | 81.5941 | 20.6764 | 580.0438 | 397.174 | 103.0805 | 104.0113 | 102.9382 | 0.74892 | 0.82559 | 0.84248 | -0.00062546 | 90.034 | 83.9071 | 1.4631 | 0.74894 | 0.00080498 | 12.5029 | 10.2452 | 10.2338 | 0.82551
16200 | 4.5 | 1800.054 | 89.9653 | 25.0678 | 39.9322 | 56.4409 | 39.9663 | 90.0125 | 95.4408 | 95.8696 | 99.32 | 116.5375 | 84.8945 | 20.7173 | 568.8936 | 397.174 | 103.0667 | 104.0067 | 102.893 | 0.75022 | 0.82559 | 0.84248 | -0.00062546 | 90.0264 | 83.6691 | 1.5118 | 0.75024 | 0.00080271 | 12.3088 | 10.0549 | 10.0436 | 0.82551
16230 | 4.5083 | 1799.442 | 89.9679 | 24.978 | 39.9573 | 56.7062 | 39.9824 | 89.9952 | 95.4458 | 95.8685 | 99.32 | 107.4561 | 85.8365 | 20.6071 | 582.535 | 397.174 | 103.0893 | 104.0253 | 102.9735 | 0.75029 | 0.82559 | 0.84248 | -0.00062546 | 90.0304 | 83.6819 | 1.5017 | 0.75031 | 0.00080283 | 12.297 | 10.0434 | 10.0321 | 0.82551
16260 | 4.5167 | 1800.231 | 90.0014 | 24.8856 | 40.0216 | 56.5864 | 40.0032 | 90.0414 | 95.4775 | 95.8654 | 99.32 | 114.7559 | 84.0595 | 20.7314 | 582.3884 | 397.5177 | 103.0564 | 104.0327 | 103.0348 | 0.75018 | 0.82559 | 0.84248 | -0.00062546 | 90.0257 | 83.8728 | 1.5043 | 0.7502 | 0.00080467 | 12.3145 | 10.0606 | 10.0492 | 0.82551
16290 | 4.525 | 1799.905 | 89.9777 | 24.9378 | 39.9699 | 56.8397 | 39.9965 | 90.0416 | 95.4137 | 95.8744 | 99.32 | 112.6665 | 81.2171 | 20.6188 | 559.8892 | 397.5177 | 102.9945 | 104.0179 | 103.0699 | 0.75092 | 0.82559 | 0.84248 | -0.00062546 | 90.0453 | 83.8966 | 1.5015 | 0.75095 | 0.00080486 | 12.2025 | 9.9507 | 9.9394 | 0.82551
16320 | 4.5333 | 1799.626 | 90.0185 | 24.9784 | 39.9797 | 56.6214 | 40.0216 | 90.0031 | 95.4566 | 95.8661 | 99.32 | 114.5521 | 84.2939 | 20.6654 | 556.3148 | 397.174 | 102.9831 | 104.0152 | 102.9 | 0.75055 | 0.82559 | 0.84248 | -0.00062546 | 90.0388 | 83.7003 | 1.5108 | 0.75057 | 0.00080299 | 12.2587 | 10.0059 | 9.9945 | 0.82551
16350 | 4.5417 | 1800.776 | 90.0043 | 24.9471 | 39.9742 | 56.8837 | 39.9935 | 90.0159 | 95.4387 | 95.8512 | 99.32 | 116.9695 | 84.4967 | 20.8365 | 559.7186 | 396.8304 | 102.9808 | 104.0265 | 102.8861 | 0.74671 | 0.82559 | 0.84248 | -0.00062546 | 90.0188 | 83.8978 | 1.4042 | 0.74673 | 0.00080493 | 12.8372 | 10.5727 | 10.5613 | 0.82551
16380 | 4.55 | 1799.768 | 89.9934 | 25.0356 | 40.0091 | 56.7959 | 40.0075 | 90.0188 | 95.4325 | 95.857 | 99.32 | 114.9583 | 85.0259 | 20.5069 | 581.8096 | 397.174 | 103.0253 | 104.0049 | 103.0506 | 0.75083 | 0.82559 | 0.84248 | -0.00062546 | 90.0564 | 83.9513 | 1.5011 | 0.75087 | 0.00080536 | 12.2142 | 9.9623 | 9.9509 | 0.82551
16410 | 4.5583 | 1799.845 | 89.9985 | 25.0302 | 39.9954 | 57.192 | 39.9893 | 89.9992 | 95.4435 | 95.8537 | 99.32 | 106.0836 | 79.7707 | 20.5005 | 588.3205 | 397.174 | 103.0965 | 104.0085 | 103.0866 | 0.75052 | 0.82559 | 0.84248 | -0.00062546 | 90.0411 | 83.6794 | 1.4983 | 0.75055 | 0.00080278 | 12.2619 | 10.009 | 9.9976 | 0.82551
16440 | 4.5667 | 1799.892 | 90.0125 | 25.0079 | 40.003 | 57.7045 | 40.005 | 90.0133 | 95.4619 | 95.8642 | 99.32 | 119.2908 | 84.2988 | 20.4268 | 588.6926 | 397.5177 | 103.1406 | 104.0086 | 103.0629 | 0.74671 | 0.82559 | 0.84248 | -0.00062546 | 90.032 | 84.0172 | 1.4785 | 0.74673 | 0.00080604 | 12.8362 | 10.5718 | 10.5604 | 0.82551
16470 | 4.575 | 1800.262 | 90.0032 | 24.9191 | 39.9853 | 58.0569 | 40.0096 | 90.0067 | 95.4354 | 95.8675 | 99.32 | 109.6887 | 84.0268 | 20.5218 | 589.903 | 397.174 | 103.0654 | 104.0078 | 102.8729 | 0.75021 | 0.82559 | 0.84248 | -0.00062546 | 90.0472 | 83.6084 | 1.5068 | 0.75024 | 0.00080209 | 12.3084 | 10.0546 | 10.0432 | 0.82551
16500 | 4.5833 | 1800.837 | 89.9977 | 24.8464 | 39.9845 | 57.7273 | 39.9772 | 90.0173 | 95.4386 | 95.8673 | 99.32 | 115.0298 | 85.2346 | 20.6125 | 571.8144 | 397.174 | 102.9402 | 104.0131 | 102.9809 | 0.75009 | 0.82559 | 0.84248 | -0.00062546 | 90.0202 | 83.5584 | 1.5033 | 0.75011 | 0.00080167 | 12.3281 | 10.0739 | 10.0626 | 0.82551
16530 | 4.5917 | 1799.854 | 90.0215 | 24.8652 | 40.0266 | 57.8024 | 39.9983 | 90.0008 | 95.4387 | 95.87 | 99.32 | 124.6578 | 83.0279 | 20.7191 | 553.8104 | 397.174 | 103.0131 | 104.0126 | 102.9612 | 0.74892 | 0.82559 | 0.84248 | -0.00062546 | 90.0192 | 83.8331 | 1.4589 | 0.74893 | 0.0008043 | 12.5047 | 10.2469 | 10.2355 | 0.82551
16560 | 4.6 | 1800.164 | 90.0246 | 24.9357 | 39.987 | 57.8278 | 40.0131 | 89.9992 | 95.462 | 95.867 | 99.32 | 116.6068 | 79.842 | 20.5454 | 559.4231 | 397.174 | 102.9064 | 104.0048 | 103.0489 | 0.75052 | 0.82559 | 0.84248 | -0.00062546 | 90.043 | 83.5853 | 1.5175 | 0.75055 | 0.00080187 | 12.2621 | 10.0092 | 9.9978 | 0.82551
16590 | 4.6083 | 1800.494 | 90.0321 | 24.974 | 40.0113 | 57.8054 | 40.0406 | 89.9905 | 95.4588 | 95.8643 | 99.32 | 120.9736 | 77.4877 | 20.7182 | 566.6 | 397.174 | 103.0732 | 104.0104 | 102.9493 | 0.74999 | 0.82559 | 0.84248 | -0.00062546 | 90.0253 | 83.6236 | 1.4969 | 0.75 | 0.00080228 | 12.3434 | 10.0889 | 10.0775 | 0.82551
16620 | 4.6167 | 1799.505 | 90.0367 | 24.9745 | 40.0357 | 57.4465 | 39.9992 | 90.0155 | 95.4414 | 95.8682 | 99.32 | 116.1459 | 80.9948 | 20.5642 | 569.9784 | 397.174 | 103.1887 | 104.0069 | 102.8539 | 0.74969 | 0.82559 | 0.84248 | -0.00062546 | 90.0456 | 83.6864 | 1.3918 | 0.74972 | 0.00080284 | 12.3865 | 10.1311 | 10.1198 | 0.82551
16650 | 4.625 | 1799.818 | 90.0022 | 24.9584 | 40.0383 | 57.7404 | 40.0246 | 90.0103 | 95.4536 | 95.8747 | 99.32 | 121.5988 | 81.2226 | 20.5313 | 577.3422 | 397.5177 | 102.9652 | 103.9935 | 102.9947 | 0.75052 | 0.82559 | 0.84248 | -0.00062546 | 90.0147 | 83.6756 | 1.504 | 0.75053 | 0.0008028 | 12.2647 | 10.0117 | 10.0004 | 0.82551
16680 | 4.6333 | 1800.169 | 90.0381 | 24.9623 | 40.0303 | 56.434 | 40.0453 | 89.9863 | 95.4203 | 95.8659 | 99.32 | 119.3917 | 79.3287 | 20.5531 | 607.577 | 397.174 | 102.9853 | 104.0258 | 102.9113 | 0.75029 | 0.82559 | 0.84248 | -0.00062546 | 90.0325 | 83.6688 | 1.4998 | 0.75031 | 0.0008027 | 12.2973 | 10.0437 | 10.0324 | 0.82551
16710 | 4.6417 | 1799.856 | 90.0113 | 24.881 | 40.0185 | 58.2997 | 39.986 | 89.9897 | 95.4315 | 95.8671 | 99.32 | 115.6603 | 80.0154 | 20.8818 | 563.9377 | 397.174 | 103.0741 | 104.0267 | 102.988 | 0.75014 | 0.82559 | 0.84248 | -0.00062546 | 90.0222 | 83.7809 | 1.5075 | 0.75015 | 0.0008038 | 12.3211 | 10.0671 | 10.0557 | 0.82551
16740 | 4.65 | 1800.25 | 90.032 | 24.852 | 40.0461 | 57.4404 | 40.0335 | 90.0011 | 95.4157 | 95.863 | 99.32 | 116.4411 | 80.7372 | 20.8992 | 551.814 | 397.174 | 103.1268 | 104.0152 | 102.8931 | 0.75018 | 0.82559 | 0.84248 | -0.00062546 | 90.0109 | 83.7411 | 1.4904 | 0.75019 | 0.00080344 | 12.3158 | 10.0618 | 10.0504 | 0.82551
16770 | 4.6583 | 1800.289 | 90.0055 | 24.8229 | 40.0461 | 57.6895 | 40.0406 | 90.0147 | 95.4307 | 95.8412 | 99.32 | 120.8836 | 81.5656 | 20.749 | 564.2682 | 397.174 | 103.1321 | 104.016 | 102.9303 | 0.75027 | 0.82559 | 0.84248 | -0.00062546 | 90.0061 | 83.776 | 1.5004 | 0.75027 | 0.00080378 | 12.303 | 10.0493 | 10.0379 | 0.82551
16800 | 4.6667 | 1799.761 | 90.0005 | 24.8848 | 40.0011 | 56.9389 | 40.039 | 90.0047 | 95.4411 | 95.8458 | 99.32 | 114.2684 | 79.5185 | 20.6763 | 569.4756 | 397.5177 | 102.906 | 104.0203 | 103.015 | 0.75112 | 0.82559 | 0.84248 | -0.00062546 | 90.0088 | 83.9975 | 1.5117 | 0.75112 | 0.0008059 | 12.1757 | 9.9245 | 9.9132 | 0.82551
16830 | 4.675 | 1800.704 | 90.01 | 24.9111 | 40.02 | 57.074 | 40.0574 | 90.014 | 95.4566 | 95.8561 | 99.32 | 123.127 | 79.5962 | 20.5256 | 571.9722 | 397.174 | 102.7107 | 104.0083 | 102.9453 | 0.75052 | 0.82559 | 0.84248 | -0.00062546 | 90.0046 | 83.8169 | 1.5007 | 0.75052 | 0.00080418 | 12.2656 | 10.0126 | 10.0013 | 0.82551
16860 | 4.6833 | 1800.143 | 90.0286 | 24.9494 | 40.0284 | 57.1407 | 40.0546 | 90.0216 | 95.4704 | 95.8615 | 99.32 | 112.3572 | 81.8515 | 20.5603 | 588.8182 | 397.174 | 103.0261 | 104.0093 | 102.9541 | 0.75083 | 0.82559 | 0.84248 | -0.00062546 | 90.0049 | 83.9849 | 1.4876 | 0.75083 | 0.00080579 | 12.2195 | 9.9675 | 9.9561 | 0.82551
16890 | 4.6917 | 1799.253 | 90.0032 | 25.0118 | 40.0491 | 59.1412 | 40.0685 | 90.0259 | 95.42 | 95.8683 | 99.32 | 111.3766 | 83.6501 | 20.6368 | 591.1971 | 397.174 | 103.0168 | 104.0172 | 102.8659 | 0.75083 | 0.82559 | 0.84248 | -0.00062546 | 90.0051 | 83.9615 | 1.5181 | 0.75083 | 0.00080557 | 12.2192 | 9.9672 | 9.9559 | 0.82551
16920 | 4.7 | 1800.057 | 90.0397 | 25.0161 | 40.0263 | 57.5865 | 40.0409 | 90.0126 | 95.4257 | 95.8566 | 99.32 | 112.4626 | 84.3139 | 20.866 | 558.5531 | 397.174 | 103.029 | 104.019 | 102.9383 | 0.75114 | 0.82559 | 0.84248 | -0.00062546 | 89.997 | 83.9501 | 1.5091 | 0.75114 | 0.00080548 | 12.1731 | 9.922 | 9.9107 | 0.82551
16950 | 4.7083 | 1800.129 | 90.002 | 24.9844 | 40.0365 | 58.4796 | 40.0546 | 89.9979 | 95.4282 | 95.8634 | 99.32 | 119.7441 | 85.7917 | 20.7447 | 551.4498 | 397.174 | 102.8785 | 104.0202 | 102.9837 | 0.75085 | 0.82559 | 0.84248 | -0.00062546 | 90.0047 | 84.1475 | 1.4965 | 0.75085 | 0.00080735 | 12.2165 | 9.9645 | 9.9532 | 0.82551
16980 | 4.7167 | 1800.432 | 89.9974 | 25.0484 | 40.044 | 57.9248 | 40.0351 | 89.9772 | 95.4463 | 95.8643 | 99.32 | 122.6136 | 81.477 | 20.6596 | 571.6284 | 397.5177 | 102.6949 | 104.0238 | 103.0083 | 0.75114 | 0.82559 | 0.84248 | -0.00062546 | 90.0199 | 84.1202 | 1.5176 | 0.75115 | 0.00080706 | 12.1719 | 9.9208 | 9.9095 | 0.82551
17010 | 4.725 | 1800.649 | 90.0281 | 25.1141 | 40.07 | 58.409 | 39.9784 | 90.0023 | 95.4457 | 95.857 | 99.32 | 114.3329 | 77.9083 | 20.5796 | 571.8906 | 397.174 | 102.924 | 104.0201 | 102.9223 | 0.75071 | 0.82559 | 0.84248 | -0.00062546 | 89.9993 | 84.0175 | 1.5003 | 0.75071 | 0.00080612 | 12.2372 | 9.9848 | 9.9735 | 0.82551
17040 | 4.7333 | 1799.992 | 89.9815 | 25.151 | 40.0552 | 58.5569 | 39.9866 | 90.0045 | 95.4618 | 95.8619 | 99.32 | 116.1911 | 80.8713 | 20.5586 | 580.79 | 397.174 | 102.9624 | 104.0049 | 102.8862 | 0.75081 | 0.82559 | 0.84248 | -0.00062546 | 89.9968 | 84.0276 | 1.4971 | 0.7508 | 0.00080622 | 12.2235 | 9.9713 | 9.96 | 0.82551
17070 | 4.7417 | 1800.335 | 89.9787 | 25.1657 | 40.0662 | 58.1043 | 39.9075 | 90.0134 | 95.4314 | 95.8649 | 99.32 | 121.2076 | 78.9752 | 20.4327 | 577.6614 | 397.174 | 103.1828 | 104.0171 | 103.0079 | 0.75087 | 0.82559 | 0.84248 | -0.00062546 | 90.0086 | 84.0949 | 1.4991 | 0.75087 | 0.00080684 | 12.2135 | 9.9616 | 9.9502 | 0.82551
17100 | 4.75 | 1799.501 | 89.9955 | 25.1314 | 40.0676 | 58.6297 | 39.9519 | 89.9982 | 95.4028 | 95.8699 | 99.32 | 116.3055 | 79.8373 | 20.4495 | 591.2859 | 397.174 | 103.3226 | 104.0129 | 102.9947 | 0.75114 | 0.82559 | 0.84248 | -0.00062546 | 89.9939 | 84.0682 | 1.5094 | 0.75114 | 0.00080662 | 12.1739 | 9.9227 | 9.9114 | 0.82551
17130 | 4.7583 | 1800.454 | 90.0085 | 25.0734 | 40.0382 | 58.5533 | 39.9564 | 89.9755 | 95.4159 | 95.8628 | 99.32 | 112.5426 | 80.5824 | 20.7405 | 560.9857 | 397.174 | 103.1239 | 104.0137 | 102.9605 | 0.75084 | 0.82559 | 0.84248 | -0.00062546 | 89.9858 | 84.0798 | 1.4967 | 0.75083 | 0.00080674 | 12.22 | 9.9679 | 9.9566 | 0.82551
17160 | 4.7667 | 1799.613 | 89.9938 | 25.0114 | 40.0226 | 57.8206 | 39.9441 | 89.9835 | 95.41 | 95.8588 | 99.32 | 120.365 | 82.1153 | 20.6833 | 543.7334 | 397.174 | 103.1487 | 104.0277 | 102.8592 | 0.75083 | 0.82559 | 0.84248 | -0.00062546 | 89.9896 | 84.0578 | 1.5057 | 0.75082 | 0.00080653 | 12.2205 | 9.9684 | 9.9571 | 0.82551
17190 | 4.775 | 1799.048 | 90.0255 | 25.0198 | 40.0398 | 57.0344 | 39.9342 | 89.9928 | 95.417 | 95.854 | 99.3201 | 114.9322 | 81.6212 | 20.7768 | 571.66 | 397.174 | 102.9835 | 103.9997 | 102.9264 | 0.75083 | 0.82559 | 0.84248 | -0.00062546 | 89.9846 | 84.111 | 1.5046 | 0.75082 | 0.00080705 | 12.2211 | 9.969 | 9.9576 | 0.82551
17220 | 4.7833 | 1800.39 | 89.9975 | 25.0108 | 40.0233 | 56.1056 | 39.9719 | 89.9865 | 95.4469 | 95.854 | 99.3388 | 109.632 | 81.8188 | 20.7127 | 572.9379 | 397.174 | 102.9939 | 104.0001 | 103.0405 | 0.75095 | 0.82559 | 0.84248 | -0.00062546 | 89.9977 | 84.0022 | 1.5146 | 0.75095 | 0.00080597 | 12.2019 | 9.9502 | 9.9388 | 0.82551
17250 | 4.7917 | 1800.299 | 90.0113 | 25.0662 | 39.9853 | 56.4205 | 39.9874 | 90.0056 | 95.4164 | 95.8495 | 99.32 | 123.6411 | 82.5825 | 20.5094 | 570.4399 | 397.174 | 103.0659 | 104.0322 | 103.1076 | 0.75083 | 0.82559 | 0.84248 | -0.00062546 | 90.0032 | 84.0951 | 1.5015 | 0.75083 | 0.00080685 | 12.2192 | 9.9671 | 9.9558 | 0.82551
17280 | 4.8 | 1800.356 | 89.9923 | 25.1152 | 39.9851 | 55.7244 | 39.9688 | 90.0121 | 95.4537 | 95.8618 | 99.3201 | 110.0667 | 79.2928 | 20.4716 | 572.5716 | 397.174 | 102.9559 | 104.0213 | 103.0251 | 0.75113 | 0.82559 | 0.84248 | -0.00062546 | 90.0033 | 84.1473 | 1.5086 | 0.75113 | 0.00080735 | 12.1745 | 9.9233 | 9.912 | 0.82551
17310 | 4.8083 | 1800.042 | 89.9961 | 25.1603 | 40.0066 | 57.1914 | 40.0205 | 90.0083 | 95.4589 | 95.8667 | 99.3266 | 120.8412 | 80.7947 | 20.5996 | 593.3763 | 397.174 | 102.9272 | 104.0302 | 102.8657 | 0.75114 | 0.82559 | 0.84248 | -0.00062546 | 90.0052 | 84.0002 | 1.5023 | 0.75115 | 0.00080594 | 12.1724 | 9.9213 | 9.9099 | 0.82551
17340 | 4.8167 | 1800.463 | 90.0279 | 25.1131 | 40.0095 | 56.6188 | 40.0006 | 90.0071 | 95.4499 | 95.8616 | 99.3214 | 108.8732 | 83.1385 | 20.7825 | 550.5293 | 397.174 | 102.9799 | 104.0147 | 102.908 | 0.75083 | 0.82559 | 0.84248 | -0.00062546 | 90.0083 | 84.0541 | 1.4838 | 0.75084 | 0.00080645 | 12.2187 | 9.9667 | 9.9553 | 0.82551
17370 | 4.825 | 1800.209 | 90.009 | 25.13 | 39.9811 | 55.8766 | 40.027 | 89.9901 | 95.4242 | 95.8614 | 99.32 | 122.5836 | 84.8721 | 20.948 | 550.6204 | 397.174 | 102.8079 | 104.0014 | 103.0012 | 0.75025 | 0.82559 | 0.84248 | -0.00062546 | 89.9878 | 84.1464 | 1.509 | 0.75025 | 0.00080738 | 12.3072 | 10.0534 | 10.042 | 0.82551
17400 | 4.8333 | 1799.841 | 90.0145 | 25.1063 | 39.9623 | 56.7897 | 40.056 | 90.0042 | 95.4171 | 95.8611 | 99.32 | 107.056 | 84.3564 | 20.866 | 561.9068 | 397.174 | 103.0074 | 104.031 | 102.9744 | 0.75088 | 0.82559 | 0.84248 | -0.00062546 | 89.9967 | 83.9452 | 1.5111 | 0.75088 | 0.00080543 | 12.2129 | 9.961 | 9.9497 | 0.82551
17430 | 4.8417 | 1799.719 | 90.0074 | 25.1049 | 39.991 | 56.1903 | 40.061 | 90.0324 | 95.4136 | 95.8589 | 99.32 | 119.712 | 83.178 | 20.6258 | 575.1563 | 397.174 | 103.0106 | 104.0181 | 102.9343 | 0.75052 | 0.82559 | 0.84248 | -0.00062546 | 89.9932 | 84.0684 | 1.5038 | 0.75052 | 0.00080662 | 12.2669 | 10.0138 | 10.0025 | 0.82551
17460 | 4.85 | 1799.972 | 89.9617 | 25.0322 | 39.9798 | 56.2241 | 40.0469 | 90.003 | 95.4211 | 95.8608 | 99.32 | 121.5155 | 80.0372 | 20.5659 | 572.81 | 396.8304 | 103.2285 | 103.9927 | 102.8374 | 0.74706 | 0.82559 | 0.84248 | -0.00062546 | 89.9963 | 84.1699 | 1.5331 | 0.74705 | 0.00080759 | 12.7878 | 10.5243 | 10.5129 | 0.82551
17490 | 4.8583 | 1799.711 | 89.9957 | 24.9993 | 39.9826 | 56.102 | 40.0381 | 90.0092 | 95.4541 | 95.8658 | 99.32 | 118.4661 | 83.747 | 20.4328 | 575.3228 | 397.174 | 102.8661 | 104.0075 | 102.9463 | 0.75083 | 0.82559 | 0.84248 | -0.00062546 | 89.9895 | 84.0578 | 1.4966 | 0.75082 | 0.00080653 | 12.2205 | 9.9684 | 9.9571 | 0.82551
17520 | 4.8667 | 1800.349 | 89.9812 | 25.0099 | 39.9906 | 55.95 | 40.0305 | 90.0288 | 95.4421 | 95.8597 | 99.32 | 104.0951 | 85.7528 | 20.5681 | 571.7163 | 397.174 | 102.9494 | 104.0213 | 103.0442 | 0.75083 | 0.82559 | 0.84248 | -0.00062546 | 89.9716 | 83.9747 | 1.4967 | 0.75081 | 0.00080577 | 12.222 | 9.9699 | 9.9586 | 0.82551
17550 | 4.875 | 1800.279 | 89.98 | 25.0258 | 39.9652 | 56.8001 | 40.0162 | 90.0009 | 95.4285 | 95.8718 | 99.32 | 113.9647 | 79.4401 | 20.4516 | 562.9564 | 397.5177 | 102.9394 | 104.0107 | 103.1163 | 0.75083 | 0.82559 | 0.84248 | -0.00062546 | 89.9794 | 84.2136 | 1.5057 | 0.75082 | 0.00080804 | 12.2214 | 9.9693 | 9.9579 | 0.82551
17580 | 4.8833 | 1799.435 | 89.9799 | 24.9864 | 39.9707 | 56.4233 | 40.0254 | 90.0039 | 95.4337 | 95.867 | 99.32 | 117.9778 | 79.343 | 20.4276 | 548.2823 | 397.174 | 102.9762 | 104.0041 | 102.9408 | 0.75068 | 0.82559 | 0.84248 | -0.00062546 | 89.982 | 84.1938 | 1.504 | 0.75067 | 0.00080785 | 12.2437 | 9.9911 | 9.9798 | 0.82551
17610 | 4.8917 | 1800.39 | 90.0073 | 24.9342 | 39.9452 | 57.4174 | 39.9961 | 89.9912 | 95.4288 | 95.8543 | 99.32 | 116.4058 | 84.6601 | 20.5448 | 568.2665 | 397.174 | 102.8843 | 104.0225 | 102.8311 | 0.75068 | 0.82559 | 0.84248 | -0.00062546 | 90.0096 | 83.9889 | 1.5066 | 0.75069 | 0.00080582 | 12.2411 | 9.9886 | 9.9773 | 0.82551
17640 | 4.9 | 1799.638 | 90.0024 | 24.8909 | 39.9719 | 56.5687 | 39.9845 | 90.0012 | 95.4325 | 95.8583 | 99.32 | 118.4798 | 81.2194 | 20.5094 | 570.5824 | 397.174 | 102.9868 | 103.9999 | 103.0467 | 0.75084 | 0.82559 | 0.84248 | -0.00062546 | 89.987 | 84.1239 | 1.507 | 0.75083 | 0.00080717 | 12.22 | 9.968 | 9.9566 | 0.82551
17670 | 4.9083 | 1799.668 | 90.024 | 24.9449 | 39.957 | 56.5959 | 39.9597 | 89.9947 | 95.4393 | 95.855 | 99.32 | 109.6866 | 81.3792 | 20.4783 | 576.2684 | 397.5177 | 102.9639 | 104.0001 | 103.0422 | 0.75093 | 0.82559 | 0.84248 | -0.00062546 | 89.9917 | 84.1941 | 1.5106 | 0.75092 | 0.00080783 | 12.2056 | 9.9538 | 9.9425 | 0.82551
17700 | 4.9167 | 1799.715 | 89.9994 | 24.9619 | 39.9718 | 56.9702 | 39.9671 | 90.003 | 95.4435 | 95.8632 | 99.32 | 118.4283 | 79.5868 | 20.5332 | 582.6697 | 397.174 | 102.9376 | 104.0148 | 103.1167 | 0.75052 | 0.82559 | 0.84248 | -0.00062546 | 89.9865 | 84.3963 | 1.5065 | 0.75051 | 0.00080978 | 12.2675 | 10.0145 | 10.0031 | 0.82551
17730 | 4.925 | 1800.42 | 89.9734 | 24.9502 | 39.9731 | 57.8012 | 39.9166 | 89.9782 | 95.4385 | 95.865 | 99.32 | 110.4278 | 81.8686 | 20.5274 | 581.4797 | 397.174 | 102.9753 | 104.0209 | 102.9 | 0.74743 | 0.82559 | 0.84248 | -0.00062546 | 89.965 | 84.4083 | 1.4959 | 0.74741 | 0.00080994 | 12.7338 | 10.4714 | 10.4601 | 0.82551
17760 | 4.9333 | 1800.029 | 89.977 | 25.027 | 39.9855 | 57.1216 | 39.9422 | 89.997 | 95.4109 | 95.8663 | 99.32 | 115.6184 | 82.0972 | 20.538 | 560.8259 | 397.174 | 103.1279 | 104.0083 | 102.893 | 0.75143 | 0.82559 | 0.84248 | -0.00062546 | 89.9805 | 84.1842 | 1.5103 | 0.75141 | 0.00080776 | 12.1324 | 9.8821 | 9.8708 | 0.82551
17790 | 4.9417 | 1799.38 | 90.0007 | 25.0406 | 39.9756 | 56.9205 | 39.9649 | 89.9893 | 95.4327 | 95.8675 | 99.32 | 114.6547 | 79.7513 | 20.6632 | 558.1968 | 397.174 | 102.8087 | 104.0231 | 103.0203 | 0.75114 | 0.82559 | 0.84248 | -0.00062546 | 89.9886 | 84.4195 | 1.4948 | 0.75114 | 0.00081 | 12.174 | 9.9228 | 9.9115 | 0.82551
17820 | 4.95 | 1799.704 | 89.9794 | 24.9807 | 39.9575 | 57.4552 | 39.9381 | 89.9706 | 95.4351 | 95.8693 | 99.32 | 115.2349 | 78.6902 | 20.7042 | 571.2631 | 397.174 | 102.9809 | 104.011 | 103.0508 | 0.75126 | 0.82559 | 0.84248 | -0.00062546 | 89.9971 | 84.4144 | 1.5006 | 0.75126 | 0.00080993 | 12.1562 | 9.9054 | 9.8941 | 0.82551
17850 | 4.9583 | 1799.595 | 89.9889 | 24.876 | 39.9664 | 56.4839 | 39.9695 | 89.9603 | 95.4229 | 95.8681 | 99.32 | 113.9241 | 80.7382 | 20.7037 | 571.5615 | 397.174 | 102.9867 | 104.0165 | 103.03 | 0.75083 | 0.82559 | 0.84248 | -0.00062546 | 89.9767 | 84.2057 | 1.5082 | 0.75082 | 0.00080797 | 12.2217 | 9.9696 | 9.9582 | 0.82551
17880 | 4.9667 | 1799.959 | 89.9594 | 24.8487 | 39.9773 | 56.5658 | 39.9443 | 89.9612 | 95.4361 | 95.8668 | 99.32 | 122.0328 | 84.5639 | 20.6227 | 569.936 | 397.174 | 103.0221 | 104.0101 | 102.8523 | 0.75081 | 0.82559 | 0.84248 | -0.00062546 | 90 | 84.1926 | 1.5078 | 0.75081 | 0.0008078 | 12.2231 | 9.971 | 9.9597 | 0.82551
17910 | 4.975 | 1800.1 | 89.971 | 24.8627 | 39.9852 | 56.3936 | 39.9751 | 89.9998 | 95.4588 | 95.8696 | 99.3201 | 112.8111 | 82.4638 | 20.5406 | 601.5009 | 397.174 | 103.1699 | 104.0248 | 102.9846 | 0.75114 | 0.82559 | 0.84248 | -0.00062546 | 89.9819 | 84.1577 | 1.5015 | 0.75113 | 0.0008075 | 12.1747 | 9.9235 | 9.9122 | 0.82551
17940 | 4.9833 | 1800.021 | 90.0208 | 24.9553 | 39.9656 | 56.6361 | 40.0435 | 90.0174 | 95.4576 | 95.8642 | 99.32 | 114.4938 | 78.2428 | 20.6494 | 573.5117 | 397.174 | 103.0531 | 104.0022 | 102.9072 | 0.75083 | 0.82559 | 0.84248 | -0.00062546 | 90.0072 | 84.1876 | 1.5085 | 0.75084 | 0.00080773 | 12.2187 | 9.9667 | 9.9554 | 0.82551
17970 | 4.9917 | 1800.072 | 89.9756 | 24.9915 | 39.9572 | 56.4611 | 40.0176 | 90.0041 | 95.4157 | 95.8611 | 99.32 | 114.0873 | 79.8498 | 20.9181 | 560.5912 | 397.174 | 102.9824 | 104.0227 | 103.0428 | 0.75087 | 0.82559 | 0.84248 | -0.00062546 | 89.9941 | 84.1464 | 1.4917 | 0.75087 | 0.00080737 | 12.2138 | 9.9618 | 9.9505 | 0.82551
18000 | 5 | 1800.407 | 90.0273 | 25.0251 | 39.9995 | 57.7338 | 40.0749 | 90.0106 | 95.4591 | 95.8587 | 99.32 | 110.5358 | 81.2966 | 20.9497 | 558.1361 | 397.174 | 103.1592 | 104.0165 | 102.813 | 0.75083 | 0.82559 | 0.84248 | -0.00062546 | 90.0198 | 84.1323 | 1.5011 | 0.75084 | 0.00080717 | 12.2178 | 9.9657 | 9.9544 | 0.82551
18030 | 5.0083 | 1800.002 | 90.0117 | 25.0019 | 39.965 | 56.3839 | 40.0829 | 90.0254 | 95.4725 | 95.8463 | 99.32 | 122.0221 | 82.7272 | 20.6947 | 571.2166 | 396.8304 | 103.1723 | 104.0334 | 102.8307 | 0.75114 | 0.82559 | 0.84248 | -0.00062546 | 89.9892 | 83.952 | 1.5018 | 0.75113 | 0.00080551 | 12.1745 | 9.9233 | 9.912 | 0.82551
18060 | 5.0167 | 1800.467 | 90.0195 | 24.9407 | 39.9847 | 56.4871 | 40.0253 | 89.9986 | 95.4659 | 95.8498 | 99.32 | 113.0092 | 81.8361 | 20.7506 | 570.2975 | 397.174 | 102.8624 | 104.0171 | 103.0016 | 0.75083 | 0.82559 | 0.84248 | -0.00062546 | 89.9947 | 84.0179 | 1.4917 | 0.75083 | 0.00080613 | 12.22 | 9.968 | 9.9566 | 0.82551
18090 | 5.025 | 1801.745 | 90.0222 | 24.8792 | 40.0005 | 57.7491 | 40.0482 | 90.0242 | 95.42 | 95.8541 | 99.32 | 114.2874 | 12.068 | 20.4251 | 579.811 | 395.4557 | 102.9448 | 104.0039 | 99.4763 | 0.74973 | 0.82559 | 0.84248 | -0.00062546 | 89.9964 | 83.25 | 1.4994 | 0.74973 | 0.00079876 | 12.3845 | 10.1291 | 10.1178 | 0.82551
18120 | 5.0333 | 1800.397 | 90.0066 | 24.8287 | 39.9845 | 57.0289 | 40.008 | 90.0006 | 95.389 | 95.8591 | 99.32 | 113.3032 | 20.342 | 20.4251 | 577.6171 | 393.7373 | 102.8849 | 103.9978 | 100.0322 | 0.7502 | 0.82559 | 0.84248 | -0.00062546 | 89.99 | 81.8125 | 1.507 | 0.75019 | 0.00078498 | 12.3153 | 10.0614 | 10.05 | 0.82551
18150 | 5.0417 | 1800.051 | 90.0089 | 24.8436 | 39.9731 | 56.8779 | 40.0341 | 89.9861 | 95.4185 | 95.8675 | 99.32 | 114.7068 | 61.7382 | 20.4251 | 592.5158 | 399.236 | 102.8563 | 104.0338 | 105.4058 | 0.75302 | 0.82559 | 0.84248 | -0.00062546 | 89.9627 | 84.5706 | 1.5094 | 0.753 | 0.00081151 | 11.8965 | 9.6509 | 9.6396 | 0.82551
18180 | 5.05 | 1799.547 | 90.0036 | 24.8774 | 40.0029 | 57.8657 | 40.0204 | 89.9999 | 95.4283 | 95.8621 | 99.3181 | 117.2925 | 68.7513 | 20.4251 | 591.3246 | 400.6107 | 102.8251 | 104.0111 | 106.1934 | 0.75173 | 0.82559 | 0.84248 | -0.00062546 | 89.9875 | 86.3873 | 1.5079 | 0.75172 | 0.00082888 | 12.0866 | 9.8371 | 9.8258 | 0.82551
18210 | 5.0583 | 1800.066 | 90.0133 | 24.9829 | 39.9932 | 58.0651 | 39.9695 | 89.9949 | 95.4122 | 95.8623 | 99.305 | 114.7946 | 73.7798 | 20.4475 | 563.478 | 401.2981 | 102.7258 | 104.018 | 106.4778 | 0.75118 | 0.82559 | 0.84248 | -0.00062546 | 89.9861 | 86.9255 | 1.5069 | 0.75117 | 0.00083405 | 12.1688 | 9.9177 | 9.9064 | 0.82551
18240 | 5.0667 | 1800.498 | 90.0293 | 25.0015 | 40.0257 | 57.8983 | 40.0095 | 90.0176 | 95.4551 | 95.8644 | 99.32 | 113.5638 | 75.3656 | 20.4808 | 553.4921 | 401.2981 | 102.7045 | 104.0205 | 106.4973 | 0.75123 | 0.82559 | 0.84248 | -0.00062546 | 90.0162 | 87.0938 | 1.6045 | 0.75124 | 0.00083559 | 12.1589 | 9.908 | 9.8966 | 0.82551
18270 | 5.075 | 1799.459 | 90.0287 | 25.0214 | 40.0138 | 57.5714 | 40.0077 | 90.0203 | 95.4115 | 95.8628 | 99.32 | 110.8008 | 76.376 | 20.4389 | 561.0117 | 401.2981 | 102.7415 | 104.0037 | 106.357 | 0.75145 | 0.82559 | 0.84248 | -0.00062546 | 90.0205 | 87.0009 | 1.5137 | 0.75147 | 0.00083469 | 12.1253 | 9.875 | 9.8637 | 0.82551
18300 | 5.0833 | 1800.245 | 90.0296 | 25.0263 | 40.0128 | 56.935 | 40.0115 | 90.0378 | 95.4546 | 95.8629 | 99.32 | 115.9915 | 83.5627 | 20.4711 | 571.1347 | 400.6107 | 102.6708 | 104.0158 | 106.1195 | 0.75082 | 0.82559 | 0.84248 | -0.00062546 | 90.0247 | 86.8644 | 1.5037 | 0.75084 | 0.00083337 | 12.2189 | 9.9667 | 9.9554 | 0.82551
18330 | 5.0917 | 1799.884 | 90.0791 | 25.0159 | 40.0004 | 55.9717 | 40.0121 | 90.0182 | 95.4818 | 95.9132 | 99.3199 | 125.2321 | 80.9758 | 19.7393 | 572.9077 | 399.9234 | 102.5532 | 103.9642 | 105.1205 | 0.74945 | 0.82559 | 0.84248 | -0.00062546 | 90.0108 | 86.2245 | 1.5052 | 0.74945 | 0.00082727 | 12.4262 | 10.1699 | 10.1586 | 0.82551
18360 | 5.1 | 1800.276 | 90.051 | 24.9522 | 39.9668 | 56.8509 | 39.9987 | 90.0103 | 95.4409 | 95.9073 | 99.3125 | 111.4867 | 82.6571 | 19.7324 | 572.994 | 399.236 | 102.6386 | 103.9712 | 104.4774 | 0.74937 | 0.82559 | 0.84248 | -0.00062546 | 90.0255 | 85.1577 | 1.5129 | 0.74938 | 0.000817 | 12.4366 | 10.1802 | 10.1688 | 0.82551
18390 | 5.1083 | 1799.469 | 90.0628 | 24.9772 | 39.9548 | 57.482 | 40.0203 | 90.0085 | 95.4645 | 95.9017 | 99.3097 | 114.6042 | 81.0319 | 19.7324 | 599.0339 | 398.5487 | 102.6963 | 103.9794 | 104.0252 | 0.74834 | 0.82559 | 0.84248 | -0.00062546 | 90.0106 | 84.0521 | 1.4873 | 0.74834 | 0.00080642 | 12.593 | 10.3334 | 10.3221 | 0.82551
18420 | 5.1167 | 1799.981 | 90.0564 | 24.9428 | 39.945 | 58.6003 | 40.0306 | 89.9939 | 95.4689 | 95.864 | 99.2909 | 111.5747 | 80.1259 | 20.1086 | 566.4366 | 398.205 | 102.4632 | 103.9614 | 103.6126 | 0.74803 | 0.82559 | 0.84248 | -0.00062546 | 90.0171 | 83.4038 | 1.5073 | 0.74804 | 0.00080019 | 12.6391 | 10.3786 | 10.3672 | 0.82551
18450 | 5.125 | 1800.215 | 90.0195 | 24.9441 | 39.9249 | 59.3515 | 40.0072 | 90.0013 | 95.4959 | 95.868 | 99.29 | 119.3267 | 79.0016 | 19.9817 | 546.4871 | 397.8614 | 102.4563 | 103.9512 | 103.4121 | 0.74745 | 0.82559 | 0.84248 | -0.00062546 | 90.0403 | 83.2371 | 1.4863 | 0.74747 | 0.00079854 | 12.7246 | 10.4624 | 10.451 | 0.82551
18480 | 5.1333 | 1800.169 | 90.0257 | 24.9865 | 39.9373 | 59.106 | 40.0139 | 89.9919 | 95.4449 | 95.859 | 99.29 | 115.0792 | 80.1229 | 20.2769 | 558.3087 | 397.8614 | 102.4349 | 103.9555 | 103.352 | 0.74713 | 0.82559 | 0.84248 | -0.00062546 | 90.0074 | 83.2392 | 1.5047 | 0.74714 | 0.00079863 | 12.7747 | 10.5116 | 10.5002 | 0.82551
18510 | 5.1417 | 1799.753 | 90.0183 | 24.9785 | 39.9616 | 57.9915 | 40.0504 | 90.0007 | 95.4527 | 95.8271 | 99.29 | 113.6521 | 83.7602 | 20.4251 | 568.9618 | 397.8614 | 102.3907 | 103.977 | 103.3443 | 0.74803 | 0.82559 | 0.84248 | -0.00062546 | 90.0111 | 83.052 | 1.5033 | 0.74803 | 0.00079683 | 12.6395 | 10.379 | 10.3676 | 0.82551
18540 | 5.15 | 1799.556 | 90.0169 | 25.0154 | 40.0167 | 58.5281 | 40.0162 | 90.0189 | 95.468 | 95.8441 | 99.29 | 115.6033 | 80.9446 | 20.4251 | 572.4691 | 397.174 | 102.4685 | 103.9726 | 103.1548 | 0.7478 | 0.82559 | 0.84248 | -0.00062546 | 90.0163 | 82.9194 | 1.489 | 0.74781 | 0.00079554 | 12.6734 | 10.4122 | 10.4008 | 0.82551
18570 | 5.1583 | 1800.371 | 90.0039 | 25.0052 | 40.0783 | 57.8269 | 39.9647 | 89.9859 | 95.4445 | 95.8462 | 99.29 | 113.8627 | 81.8573 | 20.4251 | 588.1117 | 397.174 | 102.4681 | 103.963 | 103.0746 | 0.74802 | 0.82559 | 0.84248 | -0.00062546 | 90.0067 | 82.8156 | 1.5219 | 0.74803 | 0.00079457 | 12.6405 | 10.38 | 10.3686 | 0.82551
18600 | 5.1667 | 1799.809 | 90.0571 | 25.0106 | 40.0515 | 57.9993 | 39.948 | 90.0086 | 95.4285 | 95.8685 | 99.2912 | 117.1015 | 80.6183 | 20.2997 | 591.2266 | 397.5177 | 102.4928 | 103.9844 | 103.054 | 0.74802 | 0.82559 | 0.84248 | -0.00062546 | 90.0074 | 82.7999 | 1.5044 | 0.74803 | 0.00079442 | 12.6402 | 10.3797 | 10.3683 | 0.82551
18630 | 5.175 | 1800.258 | 89.9737 | 25.0101 | 40.0399 | 58.2647 | 39.93 | 89.9822 | 95.4219 | 95.8871 | 99.29 | 108.7947 | 79.3943 | 19.7354 | 541.4313 | 397.5177 | 102.5083 | 103.9599 | 103.1572 | 0.74771 | 0.82559 | 0.84248 | -0.00062546 | 90.0033 | 82.9233 | 1.4993 | 0.74771 | 0.00079561 | 12.6876 | 10.4262 | 10.4148 | 0.82551
18660 | 5.1833 | 1800.198 | 90.0062 | 25.0985 | 40.0272 | 58.4867 | 39.9758 | 90.0152 | 95.4552 | 95.8782 | 99.29 | 111.7432 | 81.1198 | 19.9368 | 552.6578 | 397.5177 | 102.5904 | 103.9587 | 102.1558 | 0.74831 | 0.82559 | 0.84248 | -0.00062546 | 90.0225 | 82.8809 | 1.5008 | 0.74833 | 0.00079516 | 12.5954 | 10.3358 | 10.3244 | 0.82551
18690 | 5.1917 | 1800.033 | 89.98 | 25.1033 | 39.9754 | 59.4685 | 39.9827 | 89.9953 | 95.4228 | 95.879 | 99.2906 | 112.3718 | 84.4855 | 20.3152 | 566.1994 | 397.5177 | 102.4915 | 103.9512 | 101.4507 | 0.74766 | 0.82559 | 0.84248 | -0.00062546 | 90.0034 | 82.9215 | 1.5134 | 0.74766 | 0.00079559 | 12.6954 | 10.4338 | 10.4224 | 0.82551
18720 | 5.2 | 1799.849 | 89.9812 | 25.0896 | 39.9802 | 59.1924 | 39.9798 | 89.9809 | 95.4165 | 95.8821 | 99.32 | 117.9469 | 79.5584 | 20.4244 | 570.7394 | 397.5177 | 102.5214 | 103.9936 | 102.5866 | 0.74744 | 0.82559 | 0.84248 | -0.00062546 | 90.0073 | 82.7838 | 1.4986 | 0.74744 | 0.00079426 | 12.7289 | 10.4666 | 10.4553 | 0.82551
18750 | 5.2083 | 1800.383 | 89.9757 | 25.0966 | 40.0185 | 59.1793 | 39.9779 | 89.9905 | 95.4193 | 95.898 | 99.3172 | 112.5992 | 82.9072 | 19.7521 | 574.5757 | 397.174 | 102.5008 | 103.9688 | 102.5148 | 0.74793 | 0.82559 | 0.84248 | -0.00062546 | 90.0081 | 82.7847 | 1.4985 | 0.74793 | 0.00079427 | 12.6551 | 10.3943 | 10.3829 | 0.82551
18780 | 5.2167 | 1800.301 | 89.9697 | 25.1075 | 39.9947 | 59.4906 | 39.9793 | 90.0025 | 95.4565 | 95.9029 | 99.32 | 119.5375 | 81.1546 | 20.0845 | 580.7402 | 397.5177 | 102.6076 | 103.9655 | 102.5793 | 0.74824 | 0.82559 | 0.84248 | -0.00062546 | 90.0143 | 82.9725 | 1.5001 | 0.74825 | 0.00079606 | 12.6069 | 10.3471 | 10.3357 | 0.82551
18810 | 5.225 | 1800.059 | 89.976 | 25.1135 | 40.005 | 58.9584 | 39.9698 | 90.0011 | 95.4437 | 95.9094 | 99.32 | 112.9236 | 83.2029 | 20.1812 | 575.2942 | 397.8614 | 102.4585 | 103.9836 | 102.7015 | 0.74753 | 0.82559 | 0.84248 | -0.00062546 | 90.0178 | 82.9025 | 1.4944 | 0.74754 | 0.00079538 | 12.7137 | 10.4518 | 10.4404 | 0.82551
18840 | 5.2333 | 1800.779 | 89.9695 | 25.1018 | 40.0174 | 60.099 | 40.0118 | 89.9907 | 95.4506 | 95.8962 | 99.32 | 116.8755 | 83.7396 | 19.7324 | 557.4395 | 397.5177 | 102.5045 | 103.985 | 101.842 | 0.74802 | 0.82559 | 0.84248 | -0.00062546 | 90.0013 | 82.8964 | 1.4974 | 0.74802 | 0.00079536 | 12.6421 | 10.3816 | 10.3702 | 0.82551
18870 | 5.2417 | 1799.782 | 89.9843 | 25.0978 | 40.0266 | 59.9351 | 40.0101 | 90.0238 | 95.4475 | 95.8961 | 99.32 | 108.8929 | 82.7018 | 19.806 | 542.5212 | 397.174 | 102.6716 | 103.9938 | 102.4165 | 0.74771 | 0.82559 | 0.84248 | -0.00062546 | 90.0125 | 82.6595 | 1.4994 | 0.74772 | 0.00079306 | 12.6867 | 10.4253 | 10.4139 | 0.82551
18900 | 5.25 | 1800.692 | 89.9888 | 25.1166 | 40.0481 | 60.7306 | 40.0312 | 90.0361 | 95.4469 | 95.8955 | 99.32 | 121.7457 | 83.7519 | 19.9034 | 565.6249 | 397.174 | 102.4082 | 103.9736 | 102.4802 | 0.74775 | 0.82559 | 0.84248 | -0.00062546 | 90.0203 | 82.8001 | 1.4954 | 0.74776 | 0.00079439 | 12.6808 | 10.4195 | 10.4081 | 0.82551
18930 | 5.2583 | 1799.59 | 89.975 | 25.0938 | 40.046 | 59.6487 | 39.9916 | 89.9909 | 95.4299 | 95.8549 | 99.32 | 117.6242 | 85.4622 | 20.4251 | 571.6351 | 397.5177 | 102.4344 | 103.9973 | 102.4471 | 0.74812 | 0.82559 | 0.84248 | -0.00062546 | 90.0199 | 82.8491 | 1.5026 | 0.74813 | 0.00079486 | 12.625 | 10.3648 | 10.3534 | 0.82551
18960 | 5.2667 | 1799.816 | 89.9606 | 25.1152 | 40.0807 | 57.874 | 40.0149 | 90.001 | 95.4316 | 95.9084 | 99.32 | 111.8251 | 86.2262 | 19.8409 | 578.0579 | 397.5177 | 102.6085 | 103.9795 | 102.2059 | 0.74774 | 0.82559 | 0.84248 | -0.00062546 | 89.9989 | 83.1968 | 1.49 | 0.74773 | 0.00079824 | 12.6846 | 10.4232 | 10.4119 | 0.82551
18990 | 5.275 | 1800.348 | 89.9845 | 25.1045 | 40.0702 | 57.4382 | 40.018 | 90.0127 | 95.4394 | 95.9153 | 99.32 | 110.3738 | 85.9948 | 19.7338 | 587.2875 | 397.5177 | 102.5048 | 103.9776 | 102.484 | 0.74811 | 0.82559 | 0.84248 | -0.00062546 | 90.0282 | 83.1104 | 1.5088 | 0.74812 | 0.00079735 | 12.626 | 10.3658 | 10.3544 | 0.82551
19020 | 5.2833 | 1800.066 | 89.9774 | 25.0251 | 40.0496 | 57.7348 | 39.9964 | 89.9887 | 95.4534 | 95.9035 | 99.32 | 117.1105 | 85.7552 | 19.7684 | 588.7185 | 397.174 | 102.5329 | 103.9905 | 102.0727 | 0.74825 | 0.82559 | 0.84248 | -0.00062546 | 90.0135 | 83.1315 | 1.4604 | 0.74826 | 0.00079759 | 12.6049 | 10.3452 | 10.3338 | 0.82551
19050 | 5.2917 | 1800.024 | 89.9947 | 25.1141 | 40.0356 | 57.8333 | 40.0134 | 90.0145 | 95.4461 | 95.8989 | 99.32 | 118.5984 | 85.1238 | 20.1308 | 555.5433 | 397.5177 | 102.4696 | 103.9989 | 102.6908 | 0.74881 | 0.82559 | 0.84248 | -0.00062546 | 90.0272 | 83.3548 | 1.495 | 0.74883 | 0.0007997 | 12.5198 | 10.2617 | 10.2503 | 0.82551
19080 | 5.3 | 1799.787 | 90.0373 | 25.1141 | 40.0446 | 58.8952 | 40.0359 | 90.0188 | 95.4395 | 95.857 | 99.3138 | 121.9229 | 86.5711 | 20.4251 | 548.3491 | 397.174 | 102.4066 | 104.0061 | 102.8801 | 0.74834 | 0.82559 | 0.84248 | -0.00062546 | 90.0394 | 83.3571 | 1.4966 | 0.74836 | 0.00079969 | 12.5901 | 10.3306 | 10.3192 | 0.82551
19110 | 5.3083 | 1800.71 | 89.9938 | 25.1409 | 40.0733 | 58.1811 | 40.0189 | 90.0026 | 95.4207 | 95.8478 | 99.3107 | 108.226 | 85.9507 | 20.4265 | 571.2786 | 397.5177 | 102.3994 | 104.0099 | 102.5092 | 0.74957 | 0.82559 | 0.84248 | -0.00062546 | 90.0385 | 83.5499 | 1.5081 | 0.74959 | 0.00080154 | 12.4051 | 10.1494 | 10.138 | 0.82551
19140 | 5.3167 | 1800.054 | 89.9927 | 25.1413 | 40.0562 | 58.0463 | 40.0453 | 90.0139 | 95.4667 | 95.8505 | 99.29 | 126.8211 | 86.5202 | 20.4251 | 573.7935 | 397.5177 | 102.4847 | 103.9553 | 101.9683 | 0.74927 | 0.82559 | 0.84248 | -0.00062546 | 90.0275 | 83.4959 | 1.5051 | 0.74929 | 0.00080105 | 12.4506 | 10.194 | 10.1826 | 0.82551
19170 | 5.325 | 1799.943 | 90.0129 | 25.1234 | 40.0783 | 57.5424 | 39.9929 | 90.0015 | 95.4413 | 95.8745 | 99.32 | 112.4786 | 86.5435 | 20.4251 | 573.1224 | 397.174 | 102.4107 | 104.0052 | 102.9969 | 0.74958 | 0.82559 | 0.84248 | -0.00062546 | 90.0243 | 83.6187 | 1.4985 | 0.7496 | 0.00080224 | 12.4042 | 10.1484 | 10.1371 | 0.82551
19200 | 5.3333 | 1799.678 | 90.0222 | 25.1044 | 40.0731 | 58.7573 | 40.0138 | 89.9984 | 95.4382 | 95.8822 | 99.32 | 116.2963 | 86.3297 | 20.4244 | 579.2291 | 397.5177 | 102.2262 | 104.0056 | 102.8919 | 0.74987 | 0.82559 | 0.84248 | -0.00062546 | 90.0104 | 83.9123 | 1.5067 | 0.74988 | 0.00080508 | 12.3619 | 10.107 | 10.0956 | 0.82551
19230 | 5.3417 | 1799.668 | 89.9986 | 25.082 | 40.0121 | 58.6521 | 40.0386 | 89.9857 | 95.4435 | 95.9058 | 99.32 | 118.3233 | 80.325 | 20.4251 | 567.2717 | 397.174 | 102.4454 | 103.9829 | 102.8455 | 0.74969 | 0.82559 | 0.84248 | -0.00062546 | 90.0245 | 83.9253 | 1.504 | 0.7497 | 0.00080518 | 12.3887 | 10.1333 | 10.1219 | 0.82551
19260 | 5.35 | 1800.339 | 90.0536 | 25.0173 | 40.0189 | 59.0672 | 40.032 | 90.0207 | 95.5038 | 95.881 | 99.29 | 117.427 | 81.8622 | 19.7325 | 561.2974 | 397.5177 | 102.3493 | 103.9487 | 102.5409 | 0.74958 | 0.82559 | 0.84248 | -0.00062546 | 90.0507 | 83.9744 | 1.5144 | 0.74962 | 0.00080559 | 12.4017 | 10.146 | 10.1347 | 0.82551
19290 | 5.3583 | 1800.223 | 90.0268 | 24.9815 | 39.9256 | 59.0325 | 40.0149 | 89.9993 | 95.4709 | 95.8699 | 99.29 | 103.5998 | 82.7824 | 19.7737 | 551.9683 | 397.5177 | 102.3731 | 103.9505 | 102.4408 | 0.75006 | 0.82559 | 0.84248 | -0.00062546 | 90.0059 | 83.9638 | 1.5257 | 0.75007 | 0.00080559 | 12.3338 | 10.0794 | 10.0681 | 0.82551
19320 | 5.3667 | 1800.176 | 90.0312 | 25.0053 | 39.9444 | 59.4119 | 40.0192 | 90.015 | 95.4622 | 95.8432 | 99.29 | 125.5528 | 84.0994 | 20.3864 | 565.2147 | 397.5177 | 102.5256 | 103.9565 | 102.6367 | 0.74998 | 0.82559 | 0.84248 | -0.00062546 | 90.0164 | 83.898 | 1.5008 | 0.74999 | 0.00080493 | 12.3451 | 10.0905 | 10.0791 | 0.82551
19350 | 5.375 | 1799.828 | 90.0503 | 25.0324 | 39.9528 | 59.0778 | 39.9875 | 90.0029 | 95.4588 | 95.8887 | 99.32 | 109.0547 | 85.4212 | 20.3356 | 571.4745 | 397.5177 | 102.5679 | 103.9928 | 103.1002 | 0.75021 | 0.82559 | 0.84248 | -0.00062546 | 90.0244 | 84.3766 | 1.5084 | 0.75022 | 0.00080951 | 12.3109 | 10.057 | 10.0457 | 0.82551
19380 | 5.3833 | 1800.5 | 90.0213 | 24.9911 | 39.9485 | 57.035 | 39.9997 | 89.9775 | 95.4375 | 95.9052 | 99.3012 | 110.4634 | 87.6969 | 19.8888 | 584.2034 | 397.5177 | 102.6541 | 103.9716 | 102.557 | 0.74895 | 0.82559 | 0.84248 | -0.00062546 | 90.0004 | 84.3997 | 1.4803 | 0.74895 | 0.00080978 | 12.5021 | 10.2444 | 10.233 | 0.82551
19410 | 5.3917 | 1799.89 | 90.0027 | 24.9746 | 39.9393 | 57.245 | 39.9796 | 89.9881 | 95.437 | 95.899 | 99.3174 | 115.174 | 88.9641 | 19.8287 | 590.5225 | 397.174 | 102.8401 | 103.9688 | 102.4769 | 0.7499 | 0.82559 | 0.84248 | -0.00062546 | 90.0121 | 84.0961 | 1.4967 | 0.7499 | 0.00080684 | 12.3585 | 10.1037 | 10.0924 | 0.82551
19440 | 5.4 | 1799.072 | 90.0112 | 24.9626 | 39.9257 | 57.6868 | 39.9609 | 89.995 | 95.4224 | 95.9137 | 99.32 | 107.8124 | 87.698 | 19.9752 | 585.3062 | 397.5177 | 102.6968 | 103.9752 | 102.7175 | 0.75009 | 0.82559 | 0.84248 | -0.00062546 | 90.0215 | 84.1952 | 1.5105 | 0.7501 | 0.00080777 | 12.329 | 10.0747 | 10.0634 | 0.82551
19470 | 5.4083 | 1800.214 | 89.9891 | 24.9795 | 39.9036 | 57.489 | 39.9659 | 89.9631 | 95.4174 | 95.9105 | 99.3191 | 130.8183 | 85.6481 | 19.7348 | 568.2515 | 397.5177 | 102.684 | 103.9943 | 102.5232 | 0.74965 | 0.82559 | 0.84248 | -0.00062546 | 90.0007 | 84.2453 | 1.4614 | 0.74965 | 0.0008083 | 12.3968 | 10.1412 | 10.1298 | 0.82551
19500 | 5.4167 | 1800.209 | 89.9956 | 25.0296 | 39.9183 | 58.6454 | 39.932 | 90.0027 | 95.4512 | 95.9102 | 99.32 | 114.5028 | 86.2339 | 19.8793 | 549.1481 | 397.5177 | 102.6699 | 103.9625 | 102.5439 | 0.75027 | 0.82559 | 0.84248 | -0.00062546 | 90.0094 | 84.297 | 1.5006 | 0.75028 | 0.00080878 | 12.3024 | 10.0487 | 10.0374 | 0.82551
19530 | 5.425 | 1800.376 | 89.9949 | 25.0843 | 39.9149 | 59.5505 | 39.917 | 89.9859 | 95.451 | 95.915 | 99.32 | 119.8269 | 82.9622 | 20.0866 | 570.279 | 397.5177 | 102.5732 | 103.9672 | 102.9187 | 0.75018 | 0.82559 | 0.84248 | -0.00062546 | 90.014 | 84.3597 | 1.4986 | 0.75019 | 0.00080937 | 12.3161 | 10.0621 | 10.0508 | 0.82551
19560 | 5.4333 | 1799.511 | 90.0014 | 25.0568 | 39.9157 | 60.0573 | 39.8929 | 89.9842 | 95.4358 | 95.8974 | 99.32 | 109.9799 | 86.6896 | 20.4251 | 571.541 | 397.174 | 102.6959 | 103.992 | 102.7807 | 0.74746 | 0.82559 | 0.84248 | -0.00062546 | 90.0054 | 84.3961 | 1.4656 | 0.74746 | 0.00080974 | 12.7257 | 10.4635 | 10.4521 | 0.82551
19590 | 5.4417 | 1800.196 | 89.9964 | 25.0286 | 39.9891 | 59.2077 | 39.9363 | 89.965 | 95.4285 | 95.8671 | 99.32 | 128.4411 | 89.1161 | 20.4251 | 578.0185 | 397.174 | 102.6936 | 104.0013 | 102.8264 | 0.75103 | 0.82559 | 0.84248 | -0.00062546 | 90.0138 | 84.2556 | 1.5044 | 0.75104 | 0.00080837 | 12.1889 | 9.9375 | 9.9262 | 0.82551
19620 | 5.45 | 1799.981 | 89.9817 | 24.9806 | 39.9853 | 58.8042 | 39.9093 | 89.985 | 95.4043 | 95.8812 | 99.3169 | 106.7955 | 87.4452 | 20.1676 | 608.461 | 397.174 | 102.5305 | 103.9823 | 102.5158 | 0.7504 | 0.82559 | 0.84248 | -0.00062546 | 89.9844 | 84.1224 | 1.512 | 0.75039 | 0.00080716 | 12.2857 | 10.0323 | 10.021 | 0.82551
19650 | 5.4583 | 1801.075 | 89.9863 | 25.0078 | 40.0109 | 58.8278 | 40.0167 | 89.9858 | 95.4301 | 95.878 | 99.2919 | 120.7396 | 84.9167 | 20.349 | 574.9438 | 397.5177 | 102.4601 | 103.9725 | 102.4999 | 0.7503 | 0.82559 | 0.84248 | -0.00062546 | 90.0055 | 84.3384 | 1.5815 | 0.75031 | 0.00080918 | 12.2983 | 10.0446 | 10.0333 | 0.82551
19680 | 5.4667 | 1800.232 | 90.024 | 24.9626 | 40.0033 | 58.6394 | 40.0254 | 90.014 | 95.4475 | 95.8621 | 99.3061 | 110.8091 | 84.4568 | 19.993 | 550.2255 | 397.5177 | 102.4757 | 103.9702 | 102.5434 | 0.75021 | 0.82559 | 0.84248 | -0.00062546 | 89.9789 | 84.2848 | 1.5009 | 0.7502 | 0.00080873 | 12.3145 | 10.0605 | 10.0492 | 0.82551
19710 | 5.475 | 1800.224 | 89.99 | 25.0152 | 39.97 | 59.5748 | 40.0236 | 90.0125 | 95.434 | 95.8811 | 99.305 | 119.1219 | 86.3479 | 19.7992 | 548.0605 | 397.174 | 102.3222 | 103.9549 | 102.0418 | 0.7499 | 0.82559 | 0.84248 | -0.00062546 | 90.008 | 84.1929 | 1.5056 | 0.7499 | 0.00080778 | 12.3589 | 10.1041 | 10.0927 | 0.82551
19740 | 5.4833 | 1800.004 | 89.9894 | 25.089 | 39.9451 | 59.7317 | 40.0355 | 89.9913 | 95.4477 | 95.8706 | 99.2919 | 117.1813 | 87.5069 | 19.743 | 563.5298 | 397.174 | 102.5 | 103.9633 | 102.3633 | 0.74991 | 0.82559 | 0.84248 | -0.00062546 | 90.0405 | 84.0572 | 1.5045 | 0.74994 | 0.00080641 | 12.3534 | 10.0987 | 10.0873 | 0.82551
19770 | 5.4917 | 1799.861 | 89.9856 | 25.1131 | 39.9361 | 60.3581 | 40.0705 | 90.0269 | 95.4266 | 95.8726 | 99.29 | 107.7516 | 86.8571 | 19.7345 | 570.8593 | 397.174 | 102.7163 | 103.9433 | 102.1184 | 0.75051 | 0.82559 | 0.84248 | -0.00062546 | 90.0115 | 84.0752 | 1.5092 | 0.75052 | 0.00080664 | 12.2661 | 10.0131 | 10.0017 | 0.82551
19800 | 5.5 | 1799.638 | 90.0101 | 25.0272 | 39.9645 | 60.2683 | 40.0528 | 90.0247 | 95.4407 | 95.9207 | 99.32 | 120.7354 | 88.8684 | 19.8126 | 583.8699 | 397.5177 | 102.9488 | 103.9645 | 102.7435 | 0.75049 | 0.82559 | 0.84248 | -0.00062546 | 90.0303 | 84.4638 | 1.4981 | 0.75051 | 0.00081033 | 12.2675 | 10.0144 | 10.0031 | 0.82551
19830 | 5.5083 | 1799.869 | 89.9949 | 24.8752 | 39.9532 | 59.8158 | 40.0472 | 90.0056 | 95.4562 | 95.9198 | 99.32 | 111.9031 | 84.1818 | 19.7569 | 590.6399 | 397.5177 | 103.0667 | 103.9781 | 102.9692 | 0.75022 | 0.82559 | 0.84248 | -0.00062546 | 90.0113 | 84.4935 | 1.4904 | 0.75022 | 0.00081066 | 12.3105 | 10.0566 | 10.0453 | 0.82551
19860 | 5.5167 | 1800.048 | 90.0002 | 24.8711 | 39.9558 | 59.6704 | 40.0266 | 90.0169 | 95.4334 | 95.851 | 99.29 | 108.4575 | 83.3591 | 20.4244 | 574.4014 | 397.174 | 103.0058 | 103.9674 | 102.4904 | 0.75026 | 0.82559 | 0.84248 | -0.00062546 | 90.0212 | 84.2338 | 1.5203 | 0.75027 | 0.00080814 | 12.3032 | 10.0495 | 10.0381 | 0.82551
19890 | 5.525 | 1800.183 | 89.987 | 24.8058 | 40.0011 | 61.1705 | 40.0311 | 89.9939 | 95.4477 | 95.8428 | 99.29 | 110.2015 | 87.9509 | 20.4354 | 558.9849 | 397.174 | 103.042 | 103.9808 | 102.5148 | 0.75011 | 0.82559 | 0.84248 | -0.00062546 | 90.0354 | 84.1132 | 1.4837 | 0.75013 | 0.00080695 | 12.3243 | 10.0701 | 10.0588 | 0.82551
19920 | 5.5333 | 1799.882 | 89.9734 | 24.8543 | 39.9921 | 61.5127 | 39.9983 | 89.9721 | 95.4298 | 95.8453 | 99.29 | 115.682 | 85.0397 | 20.4251 | 545.7696 | 397.174 | 103.1149 | 103.9654 | 102.8515 | 0.75016 | 0.82559 | 0.84248 | -0.00062546 | 90.0215 | 84.2355 | 1.5059 | 0.75017 | 0.00080816 | 12.318 | 10.064 | 10.0527 | 0.82551
19950 | 5.5417 | 1800.157 | 89.9758 | 24.9326 | 40.0137 | 60.879 | 39.9986 | 89.9961 | 95.4328 | 95.8605 | 99.2966 | 109.0675 | 84.5342 | 20.4251 | 567.8296 | 397.174 | 102.9236 | 103.9675 | 102.8593 | 0.75039 | 0.82559 | 0.84248 | -0.00062546 | 89.9993 | 84.3635 | 1.5092 | 0.75039 | 0.00080944 | 12.2851 | 10.0317 | 10.0204 | 0.82551
19980 | 5.55 | 1800.285 | 89.9815 | 25.0226 | 39.9637 | 60.0414 | 39.958 | 89.9791 | 95.4355 | 95.8958 | 99.29 | 119.3455 | 84.3065 | 19.7372 | 568.2011 | 397.5177 | 103.0781 | 103.9434 | 102.9509 | 0.7499 | 0.82559 | 0.84248 | -0.00062546 | 90.0058 | 84.378 | 1.5077 | 0.7499 | 0.00080956 | 12.3592 | 10.1043 | 10.093 | 0.82551
20010 | 5.5583 | 1800.318 | 89.9638 | 25.0414 | 39.948 | 59.7297 | 39.926 | 89.9806 | 95.423 | 95.8802 | 99.29 | 112.9501 | 86.0017 | 19.7324 | 569.7071 | 397.174 | 103.0538 | 103.9416 | 102.6987 | 0.75015 | 0.82559 | 0.84248 | -0.00062546 | 90.0127 | 84.252 | 1.5025 | 0.75016 | 0.00080834 | 12.3208 | 10.0667 | 10.0554 | 0.82551
20040 | 5.5667 | 1800.322 | 89.9586 | 25.015 | 39.931 | 60.0083 | 39.9298 | 89.9988 | 95.4278 | 95.882 | 99.29 | 115.944 | 85.8914 | 19.7324 | 600.096 | 397.174 | 102.9898 | 103.9343 | 102.5522 | 0.75005 | 0.82559 | 0.84248 | -0.00062546 | 90.0108 | 84.2532 | 1.5022 | 0.75006 | 0.00080835 | 12.3352 | 10.0808 | 10.0694 | 0.82551
20070 | 5.575 | 1800.259 | 89.9691 | 24.9471 | 39.9361 | 61.5892 | 39.8963 | 90.0093 | 95.4389 | 95.8897 | 99.29 | 118.1888 | 86.6029 | 19.7324 | 576.521 | 397.174 | 102.9971 | 103.944 | 102.3809 | 0.75011 | 0.82559 | 0.84248 | -0.00062546 | 90.013 | 84.0853 | 1.5063 | 0.75012 | 0.00080674 | 12.3264 | 10.0722 | 10.0608 | 0.82551
20100 | 5.5833 | 1799.052 | 89.956 | 24.8488 | 39.9373 | 60.9085 | 39.9327 | 89.9894 | 95.4285 | 95.8727 | 99.29 | 111.3366 | 86.1916 | 19.985 | 550.6792 | 397.174 | 103.0993 | 103.9456 | 102.6059 | 0.7501 | 0.82559 | 0.84248 | -0.00062546 | 90.015 | 84.2424 | 1.5057 | 0.75011 | 0.00080824 | 12.3271 | 10.0729 | 10.0616 | 0.82551
20130 | 5.5917 | 1799.757 | 89.9898 | 24.8327 | 39.925 | 61.0947 | 39.9259 | 90.0097 | 95.4366 | 95.8727 | 99.29 | 109.479 | 86.6553 | 20.2961 | 550.6489 | 397.174 | 103.1253 | 103.9454 | 103.0991 | 0.7502 | 0.82559 | 0.84248 | -0.00062546 | 90.0186 | 84.4291 | 1.5032 | 0.75021 | 0.00081002 | 12.3126 | 10.0587 | 10.0473 | 0.82551
20160 | 5.6 | 1800.314 | 89.9899 | 24.8851 | 39.9242 | 60.6953 | 39.9945 | 90.0155 | 95.4079 | 95.8442 | 99.29 | 119.6128 | 85.0542 | 20.4229 | 559.7956 | 397.174 | 103.0078 | 103.9713 | 102.525 | 0.75027 | 0.82559 | 0.84248 | -0.00062546 | 90.0235 | 84.2624 | 1.5145 | 0.75029 | 0.00080841 | 12.3011 | 10.0474 | 10.036 | 0.82551
20190 | 5.6083 | 1799.16 | 89.9801 | 24.959 | 39.9879 | 60.6804 | 39.9729 | 90.0136 | 95.421 | 95.8272 | 99.29 | 110.4099 | 83.5298 | 20.5437 | 567.4619 | 397.174 | 103.0528 | 103.9661 | 102.7306 | 0.75011 | 0.82559 | 0.84248 | -0.00062546 | 90.0279 | 84.26 | 1.5017 | 0.75013 | 0.00080838 | 12.3244 | 10.0702 | 10.0589 | 0.82551
20220 | 5.6167 | 1800.252 | 89.977 | 24.9923 | 40.0153 | 60.2652 | 40.0141 | 89.974 | 95.4345 | 95.8357 | 99.29 | 112.436 | 86.5118 | 20.4314 | 573.5532 | 397.174 | 103.2298 | 103.9701 | 102.2028 | 0.75036 | 0.82559 | 0.84248 | -0.00062546 | 90.0073 | 84.1304 | 1.5224 | 0.75037 | 0.00080718 | 12.2891 | 10.0356 | 10.0243 | 0.82551
20250 | 5.625 | 1800.254 | 89.9983 | 24.9846 | 40.0698 | 59.3731 | 40.0279 | 89.9984 | 95.4282 | 95.8411 | 99.29 | 113.0428 | 87.6597 | 20.4251 | 591.6454 | 397.174 | 102.9977 | 103.9725 | 102.614 | 0.75023 | 0.82559 | 0.84248 | -0.00062546 | 90.024 | 84.4091 | 1.5014 | 0.75024 | 0.00080982 | 12.3081 | 10.0543 | 10.0429 | 0.82551
20280 | 5.6333 | 1798.719 | 89.999 | 24.9008 | 40.0517 | 59.459 | 40.0256 | 89.9744 | 95.4283 | 95.8685 | 99.2938 | 110.6639 | 87.5564 | 20.4245 | 591.3013 | 397.174 | 102.9996 | 103.9566 | 102.7123 | 0.75021 | 0.82559 | 0.84248 | -0.00062546 | 90.0213 | 84.4077 | 1.5007 | 0.75022 | 0.00080981 | 12.3111 | 10.0572 | 10.0458 | 0.82551
20310 | 5.6417 | 1799.953 | 90.0325 | 24.8729 | 40.0259 | 60.0764 | 40.0339 | 90.0434 | 95.4756 | 95.8824 | 99.29 | 118.2528 | 86.8239 | 20.1536 | 562.5653 | 397.174 | 103.0998 | 103.9507 | 102.0123 | 0.74872 | 0.82559 | 0.84248 | -0.00062546 | 90.0121 | 84.3604 | 1.4848 | 0.74872 | 0.00080938 | 12.5356 | 10.2772 | 10.2659 | 0.82551
20340 | 5.65 | 1799.952 | 89.9781 | 24.8617 | 39.9707 | 60.8888 | 40.008 | 89.9919 | 95.4418 | 95.8847 | 99.29 | 112.6177 | 86.5023 | 20.129 | 553.5635 | 397.5177 | 103.0933 | 103.9508 | 103.2318 | 0.75025 | 0.82559 | 0.84248 | -0.00062546 | 90.0057 | 84.4398 | 1.5168 | 0.75026 | 0.00081015 | 12.3057 | 10.0519 | 10.0406 | 0.82551
20370 | 5.6583 | 1800.007 | 90.0258 | 24.9244 | 39.976 | 60.9497 | 40.0423 | 90.0168 | 95.4257 | 95.8902 | 99.29 | 113.4598 | 87.7833 | 19.7324 | 561.7224 | 397.8614 | 103.0117 | 103.9329 | 102.2131 | 0.75022 | 0.82559 | 0.84248 | -0.00062546 | 90.0257 | 84.5527 | 1.5006 | 0.75024 | 0.00081119 | 12.3088 | 10.055 | 10.0436 | 0.82551
20400 | 5.6667 | 1800.579 | 90.0281 | 24.9218 | 39.9996 | 60.2128 | 40.0483 | 90.0034 | 95.4226 | 95.8485 | 99.29 | 119.029 | 81.747 | 20.4251 | 566.1909 | 398.205 | 102.9754 | 103.9765 | 101.5282 | 0.74703 | 0.82559 | 0.84248 | -0.00062546 | 90.0134 | 85.0375 | 1.4979 | 0.74704 | 0.00081587 | 12.7898 | 10.5263 | 10.5149 | 0.82551
20430 | 5.675 | 1800.256 | 90.0127 | 24.9067 | 39.9846 | 60.1369 | 40.0779 | 90.0129 | 95.4868 | 95.8812 | 99.29 | 112.0036 | 86.4164 | 19.7917 | 569.1422 | 398.8924 | 102.9648 | 103.927 | 104.7542 | 0.75083 | 0.82559 | 0.84248 | -0.00062546 | 90.0231 | 85.4176 | 1.5141 | 0.75085 | 0.0008195 | 12.2172 | 9.9652 | 9.9538 | 0.82551
20460 | 5.6833 | 1799.81 | 90.0776 | 24.8389 | 39.9765 | 59.5527 | 40.0934 | 90.0296 | 95.4723 | 95.8957 | 99.29 | 113.1314 | 79.6388 | 19.7325 | 581.2302 | 398.8924 | 103.02 | 103.9406 | 104.6196 | 0.75021 | 0.82559 | 0.84248 | -0.00062546 | 90.0465 | 85.5879 | 1.4982 | 0.75024 | 0.00082108 | 12.3078 | 10.0539 | 10.0426 | 0.82551
20490 | 5.6917 | 1800.258 | 90.0576 | 24.8277 | 39.9863 | 60.3975 | 40.0741 | 90.0481 | 95.4969 | 95.8935 | 99.29 | 119.0123 | 79.9731 | 19.7324 | 589.6995 | 398.8924 | 102.9769 | 103.9439 | 104.5237 | 0.75022 | 0.82559 | 0.84248 | -0.00062546 | 90.0347 | 85.46 | 1.5071 | 0.75024 | 0.00081988 | 12.3081 | 10.0542 | 10.0429 | 0.82551
20520 | 5.7 | 1800.19 | 90.03 | 24.8127 | 39.9708 | 61.0855 | 40.0171 | 90.0199 | 95.4911 | 95.8695 | 99.29 | 117.1316 | 79.073 | 19.8405 | 572.5673 | 398.8924 | 103.0874 | 103.9451 | 104.7609 | 0.7505 | 0.82559 | 0.84248 | -0.00062546 | 90.0212 | 85.6414 | 1.5082 | 0.75051 | 0.00082165 | 12.2681 | 10.015 | 10.0037 | 0.82551
20550 | 5.7083 | 1799.472 | 90.0397 | 24.849 | 39.976 | 61.1493 | 40.0054 | 90.0392 | 95.4523 | 95.873 | 99.29 | 124.7091 | 79.0752 | 19.7386 | 552.1954 | 399.236 | 102.9176 | 103.9443 | 104.7348 | 0.75024 | 0.82559 | 0.84248 | -0.00062546 | 90.0325 | 85.61 | 1.4989 | 0.75026 | 0.00082132 | 12.3047 | 10.0509 | 10.0395 | 0.82551
20580 | 5.7167 | 1800.011 | 90.0805 | 24.8456 | 39.9491 | 61.7908 | 39.9768 | 90.019 | 95.4727 | 95.8668 | 99.29 | 115.5706 | 83.3742 | 19.7327 | 554.2855 | 399.236 | 103.0212 | 103.9511 | 104.7814 | 0.7502 | 0.82559 | 0.84248 | -0.00062546 | 90.0403 | 85.6402 | 1.5047 | 0.75023 | 0.00082159 | 12.3099 | 10.0559 | 10.0446 | 0.82551
20610 | 5.725 | 1799.74 | 90.0778 | 24.8635 | 39.949 | 61.8435 | 39.9376 | 90.0028 | 95.4386 | 95.8749 | 99.29 | 119.4971 | 84.9046 | 19.8385 | 560.7321 | 398.8924 | 103.1222 | 103.9661 | 104.5175 | 0.74936 | 0.82559 | 0.84248 | -0.00062546 | 90.0243 | 85.074 | 1.5028 | 0.74938 | 0.0008162 | 12.438 | 10.1815 | 10.1702 | 0.82551
20640 | 5.7333 | 1799.972 | 90.0563 | 24.9417 | 40.0202 | 60.7711 | 39.9291 | 89.9987 | 95.4557 | 95.8524 | 99.29 | 113.0714 | 86.746 | 20.4251 | 558.881 | 398.8924 | 103.0741 | 103.9655 | 104.6141 | 0.7492 | 0.82559 | 0.84248 | -0.00062546 | 90.0274 | 84.8339 | 1.5057 | 0.74921 | 0.00081389 | 12.4623 | 10.2054 | 10.194 | 0.82551
20670 | 5.7417 | 1799.786 | 90.0688 | 24.9619 | 40.018 | 60.4037 | 39.9449 | 89.9914 | 95.4636 | 95.8854 | 99.29 | 119.9102 | 81.0393 | 19.7324 | 579.4761 | 399.236 | 102.9127 | 103.951 | 104.7173 | 0.74868 | 0.82559 | 0.84248 | -0.00062546 | 90.0235 | 84.5352 | 1.5015 | 0.74869 | 0.00081103 | 12.5406 | 10.2821 | 10.2707 | 0.82551
20700 | 5.75 | 1800.136 | 90.0146 | 24.8533 | 39.9847 | 61.5543 | 39.927 | 89.9905 | 95.4633 | 95.8899 | 99.29 | 112.4689 | 80.061 | 19.7324 | 603.4256 | 399.236 | 103.005 | 103.9601 | 104.7269 | 0.74821 | 0.82559 | 0.84248 | -0.00062546 | 89.9977 | 84.4595 | 1.519 | 0.74821 | 0.00081036 | 12.6136 | 10.3537 | 10.3423 | 0.82551
20730 | 5.7583 | 1800.136 | 90.0247 | 24.8473 | 39.9832 | 61.7783 | 39.9411 | 89.9823 | 95.4328 | 95.8901 | 99.29 | 109.9773 | 85.4259 | 19.7324 | 590.2715 | 397.8614 | 103.1201 | 103.9994 | 103.3753 | 0.74679 | 0.82559 | 0.84248 | -0.00062546 | 90.0133 | 83.7147 | 1.5013 | 0.7468 | 0.00080318 | 12.8259 | 10.5617 | 10.5503 | 0.82551
20760 | 5.7667 | 1800.309 | 89.9921 | 24.817 | 39.9375 | 63.0018 | 39.947 | 89.9606 | 95.4326 | 95.8585 | 99.29 | 121.3832 | 81.1056 | 20.3747 | 563.4787 | 397.5177 | 103.1007 | 104.042 | 103.0528 | 0.74323 | 0.82559 | 0.84248 | -0.00062546 | 89.9722 | 83.2957 | 1.4971 | 0.74321 | 0.00079925 | 13.3715 | 11.0963 | 11.0849 | 0.82551
20790 | 5.775 | 1799.909 | 89.9576 | 24.8189 | 40.0223 | 63.2244 | 39.9972 | 89.9393 | 95.4258 | 95.8391 | 99.29 | 109.2184 | 81.439 | 20.4251 | 556.9523 | 397.174 | 103.0539 | 104.0555 | 103.1674 | 0.74754 | 0.82559 | 0.84248 | -0.00062546 | 89.9941 | 82.9815 | 1.4961 | 0.74754 | 0.00079619 | 12.7143 | 10.4523 | 10.4409 | 0.82551
20820 | 5.7833 | 1799.826 | 89.9985 | 24.8504 | 39.9893 | 62.186 | 40.0333 | 89.9698 | 95.4112 | 95.8397 | 99.29 | 122.726 | 84.6237 | 20.4251 | 560.1818 | 397.174 | 103.1649 | 104.0539 | 103.1409 | 0.7474 | 0.82559 | 0.84248 | -0.00062546 | 89.9986 | 83.0108 | 1.4969 | 0.7474 | 0.00079646 | 12.7352 | 10.4728 | 10.4614 | 0.82551
20850 | 5.7917 | 1800.103 | 89.9976 | 24.8532 | 40.0243 | 62.4798 | 40.0672 | 90.0001 | 95.4323 | 95.8398 | 99.29 | 107.8995 | 83.0274 | 20.4251 | 557.6223 | 397.5177 | 102.9853 | 104.0416 | 103.3038 | 0.7476 | 0.82559 | 0.84248 | -0.00062546 | 89.9806 | 83.1363 | 1.5017 | 0.74759 | 0.0007977 | 12.707 | 10.4452 | 10.4338 | 0.82551
20880 | 5.8 | 1799.676 | 89.9883 | 24.836 | 40.0651 | 61.6283 | 40.0595 | 89.9832 | 95.4312 | 95.838 | 99.29 | 110.5235 | 85.8485 | 20.4251 | 568.6754 | 397.5177 | 102.9874 | 104.0486 | 103.1644 | 0.74747 | 0.82559 | 0.84248 | -0.00062546 | 89.9866 | 83.0407 | 1.4996 | 0.74746 | 0.00079677 | 12.7256 | 10.4634 | 10.452 | 0.82551
20910 | 5.8083 | 1800.53 | 90.009 | 24.8533 | 40.0502 | 60.4335 | 40.112 | 89.9866 | 95.4193 | 95.8371 | 99.29 | 109.2598 | 82.9316 | 20.4251 | 601.8591 | 397.174 | 102.9403 | 104.0562 | 103.107 | 0.74737 | 0.82559 | 0.84248 | -0.00062546 | 89.979 | 82.8706 | 1.4694 | 0.74736 | 0.00079516 | 12.7416 | 10.4791 | 10.4677 | 0.82551
20940 | 5.8167 | 1800.466 | 89.9769 | 24.8497 | 40.0036 | 60.179 | 40.0853 | 89.9913 | 95.4284 | 95.8446 | 99.29 | 105.3647 | 85.5726 | 20.2294 | 594.3132 | 397.5177 | 103.0049 | 104.0249 | 103.2158 | 0.74782 | 0.82559 | 0.84248 | -0.00062546 | 89.9649 | 82.945 | 1.4788 | 0.7478 | 0.0007959 | 12.6747 | 10.4135 | 10.4022 | 0.82551
20970 | 5.825 | 1799.725 | 89.9764 | 24.8523 | 39.9458 | 61.6834 | 40.0715 | 89.9864 | 95.4182 | 95.8696 | 99.29 | 118.0507 | 84.689 | 19.7324 | 563.9677 | 397.5177 | 103.0242 | 104.0229 | 103.2901 | 0.74802 | 0.82559 | 0.84248 | -0.00062546 | 89.9819 | 83.0015 | 1.5114 | 0.74801 | 0.00079641 | 12.6427 | 10.3821 | 10.3708 | 0.82551
21000 | 5.8333 | 1799.668 | 89.9689 | 24.8474 | 39.9226 | 61.6488 | 40.028 | 89.9911 | 95.4226 | 95.8679 | 99.29 | 113.7203 | 84.9538 | 19.7324 | 565.0937 | 397.174 | 102.9199 | 104.0368 | 103.168 | 0.74731 | 0.82559 | 0.84248 | -0.00062546 | 89.9887 | 83.0465 | 1.507 | 0.7473 | 0.00079682 | 12.7498 | 10.4871 | 10.4757 | 0.82551
21030 | 5.8417 | 1800.011 | 89.9743 | 24.8577 | 39.9269 | 61.4543 | 40.0077 | 89.978 | 95.4244 | 95.8779 | 99.29 | 116.5736 | 84.0419 | 19.7935 | 564.5427 | 397.5177 | 102.9033 | 104.032 | 103.0528 | 0.74812 | 0.82559 | 0.84248 | -0.00062546 | 89.9761 | 83.0164 | 1.4394 | 0.7481 | 0.00079656 | 12.6295 | 10.3692 | 10.3578 | 0.82551
21060 | 5.85 | 1799.831 | 89.9505 | 24.881 | 39.9264 | 60.7324 | 40.002 | 90.0026 | 95.424 | 95.8829 | 99.29 | 116.0248 | 84.0177 | 19.741 | 561.7733 | 397.174 | 102.9974 | 104.0372 | 103.0528 | 0.74778 | 0.82559 | 0.84248 | -0.00062546 | 90.0104 | 83.0417 | 1.5127 | 0.74779 | 0.00079673 | 12.6769 | 10.4157 | 10.4043 | 0.82551
21090 | 5.8583 | 1799.728 | 89.9948 | 24.8628 | 39.9231 | 61.3361 | 39.987 | 90.0017 | 95.4407 | 95.8825 | 99.29 | 115.8441 | 82.0532 | 19.7434 | 570.5616 | 397.5177 | 103.089 | 104.0223 | 103.2155 | 0.7479 | 0.82559 | 0.84248 | -0.00062546 | 90.0119 | 83.0837 | 1.5064 | 0.74791 | 0.00079713 | 12.6588 | 10.3979 | 10.3865 | 0.82551
21120 | 5.8667 | 1799.9 | 89.9589 | 24.8468 | 39.9526 | 61.4703 | 39.9865 | 89.9918 | 95.449 | 95.8496 | 99.29 | 119.3625 | 82.2562 | 20.4218 | 607.9287 | 397.5177 | 102.9858 | 104.0591 | 103.3626 | 0.7476 | 0.82559 | 0.84248 | -0.00062546 | 89.9986 | 83.2826 | 1.5082 | 0.7476 | 0.00079907 | 12.7044 | 10.4427 | 10.4313 | 0.82551
21150 | 5.875 | 1799.496 | 89.99 | 24.8463 | 40.0318 | 61.3508 | 39.9609 | 90.0122 | 95.4363 | 95.8676 | 99.29 | 111.7312 | 84.9309 | 20.34 | 564.9434 | 397.174 | 102.855 | 104.0527 | 103.1477 | 0.74745 | 0.82559 | 0.84248 | -0.00062546 | 89.9788 | 83.0255 | 1.5025 | 0.74744 | 0.00079664 | 12.7289 | 10.4667 | 10.4553 | 0.82551
21180 | 5.8833 | 1800.167 | 89.9775 | 24.8453 | 40.0162 | 62.3006 | 39.957 | 90.0078 | 95.454 | 95.8835 | 99.29 | 112.3434 | 83.4054 | 19.7324 | 566.1215 | 397.174 | 102.9969 | 104.0369 | 103.0408 | 0.74744 | 0.82559 | 0.84248 | -0.00062546 | 89.9864 | 82.9858 | 1.5039 | 0.74743 | 0.00079625 | 12.7302 | 10.4679 | 10.4565 | 0.82551
21210 | 5.8917 | 1799.697 | 89.9985 | 24.8579 | 40.0079 | 62.5694 | 39.9916 | 89.9718 | 95.4223 | 95.8786 | 99.29 | 115.1231 | 86.0131 | 20.0796 | 562.7334 | 397.174 | 103.0945 | 104.0409 | 103.0596 | 0.74819 | 0.82559 | 0.84248 | -0.00062546 | 89.9881 | 83.0526 | 1.5084 | 0.74818 | 0.00079688 | 12.6171 | 10.3571 | 10.3457 | 0.82551
21240 | 5.9 | 1799.586 | 90.0677 | 24.8921 | 40.1007 | 62.3099 | 40.0331 | 90.028 | 95.4319 | 95.8388 | 99.29 | 118.3188 | 84.6765 | 20.4251 | 563.8015 | 397.174 | 103.0544 | 104.0523 | 103.2426 | 0.74803 | 0.82559 | 0.84248 | -0.00062546 | 90.0235 | 83.1118 | 1.5024 | 0.74804 | 0.00079737 | 12.6384 | 10.3779 | 10.3665 | 0.82551
21270 | 5.9083 | 1799.535 | 90.0948 | 24.9427 | 40.2099 | 61.798 | 40.1306 | 90.0575 | 95.4543 | 95.8446 | 99.29 | 110.134 | 84.2641 | 20.4251 | 561.9996 | 397.174 | 103.1571 | 104.0553 | 103.1343 | 0.74771 | 0.82559 | 0.84248 | -0.00062546 | 90.0394 | 83.1251 | 1.4988 | 0.74774 | 0.00079747 | 12.6844 | 10.4231 | 10.4117 | 0.82551
21300 | 5.9167 | 1800.069 | 90.1446 | 24.9915 | 40.2249 | 61.754 | 40.2146 | 90.0774 | 95.4795 | 95.8387 | 99.29 | 114.0512 | 83.0843 | 20.4251 | 583.4363 | 397.174 | 102.8244 | 104.0521 | 103.1158 | 0.74818 | 0.82559 | 0.84248 | -0.00062546 | 90.0641 | 83.1056 | 1.5 | 0.74822 | 0.00079723 | 12.6117 | 10.3518 | 10.3404 | 0.82551
21330 | 5.925 | 1800.328 | 90.1348 | 25.0317 | 40.2859 | 60.7212 | 40.1718 | 90.0525 | 95.4979 | 95.8228 | 99.2821 | 114.9455 | 85.466 | 20.4251 | 592.9661 | 397.174 | 102.9429 | 104.0674 | 103.1178 | 0.74833 | 0.82559 | 0.84248 | -0.00062546 | 90.0427 | 83.1103 | 1.5032 | 0.74836 | 0.00079732 | 12.5907 | 10.3312 | 10.3199 | 0.82551
21360 | 5.9333 | 1800.082 | 90.1361 | 25.0071 | 40.2368 | 62.233 | 40.0606 | 90.0525 | 95.4489 | 95.8124 | 99.2759 | 111.555 | 81.3447 | 20.4248 | 564.7501 | 397.174 | 102.7522 | 104.0392 | 103.2104 | 0.74824 | 0.82559 | 0.84248 | -0.00062546 | 90.0298 | 83.3891 | 1.5076 | 0.74826 | 0.00080002 | 12.6053 | 10.3455 | 10.3341 | 0.82551
21390 | 5.9417 | 1799.85 | 90.1224 | 24.97 | 40.2308 | 62.8487 | 40.0275 | 90.0422 | 95.4647 | 95.831 | 99.29 | 116.5323 | 79.3274 | 20.5321 | 561.0591 | 397.174 | 102.685 | 104.0562 | 103.2087 | 0.74731 | 0.82559 | 0.84248 | -0.00062546 | 90.0195 | 83.5511 | 1.5268 | 0.74733 | 0.0008016 | 12.7465 | 10.4839 | 10.4725 | 0.82551
21420 | 5.95 | 1799.878 | 90.1216 | 24.9327 | 40.2293 | 62.4598 | 39.9597 | 90.0183 | 95.4499 | 95.8147 | 99.26 | 114.1991 | 79.164 | 20.4251 | 564.0403 | 397.174 | 102.6448 | 104.021 | 103.0648 | 0.74821 | 0.82559 | 0.84248 | -0.00062546 | 90.0292 | 83.2615 | 1.5037 | 0.74823 | 0.0007988 | 12.6097 | 10.3499 | 10.3385 | 0.82551
21450 | 5.9583 | 1800.613 | 90.097 | 24.8764 | 40.1845 | 59.9554 | 39.9484 | 90.0408 | 95.4699 | 95.8519 | 99.29 | 114.4599 | 84.5903 | 20.4251 | 559.0405 | 396.8304 | 102.4771 | 104.0393 | 103.0664 | 0.74863 | 0.82559 | 0.84248 | -0.00062546 | 90.0108 | 83.5214 | 1.506 | 0.74864 | 0.00080133 | 12.5481 | 10.2895 | 10.2781 | 0.82551
21480 | 5.9667 | 1799.885 | 90.0898 | 24.912 | 40.1592 | 60.5954 | 39.8958 | 89.9966 | 95.4425 | 95.8456 | 99.29 | 109.1486 | 85.5264 | 20.4251 | 581.041 | 397.174 | 102.8674 | 104.0494 | 103.1206 | 0.74782 | 0.82559 | 0.84248 | -0.00062546 | 90.0116 | 83.7503 | 1.5027 | 0.74783 | 0.00080353 | 12.6706 | 10.4095 | 10.3981 | 0.82551
21510 | 5.975 | 1800.454 | 90.0703 | 24.9308 | 40.1536 | 61.3197 | 39.9402 | 89.9952 | 95.4534 | 95.8511 | 99.29 | 115.302 | 84.2472 | 20.4251 | 595.314 | 397.174 | 102.9898 | 104.0452 | 103.2629 | 0.74926 | 0.82559 | 0.84248 | -0.00062546 | 89.9876 | 83.8395 | 1.5091 | 0.74925 | 0.00080444 | 12.4566 | 10.1998 | 10.1884 | 0.82551
21540 | 5.9833 | 1800.068 | 90.0284 | 24.9773 | 40.1039 | 61.3919 | 39.8918 | 89.9882 | 95.4474 | 95.884 | 99.29 | 112.1333 | 81.5366 | 19.8186 | 598.6097 | 397.5177 | 103.0135 | 104.0302 | 103.1544 | 0.74908 | 0.82559 | 0.84248 | -0.00062546 | 89.9827 | 83.8429 | 1.5005 | 0.74907 | 0.00080448 | 12.4832 | 10.2259 | 10.2145 | 0.82551
21570 | 5.9917 | 1800.127 | 90.0215 | 24.9577 | 40.028 | 61.3908 | 39.9129 | 89.9854 | 95.4349 | 95.89 | 99.29 | 112.9802 | 82.8863 | 19.9335 | 561.2183 | 397.174 | 103.0676 | 104.0352 | 103.0345 | 0.74543 | 0.82559 | 0.84248 | -0.00062546 | 89.9574 | 84.0379 | 1.48 | 0.74541 | 0.00080641 | 13.0369 | 10.7685 | 10.7571 | 0.82551
21600 | 6 | 1800.324 | 90.0017 | 24.9462 | 40.0304 | 61.7205 | 39.9718 | 89.9671 | 95.4027 | 95.8773 | 99.29 | 117.1743 | 82.3905 | 20.1401 | 556.6097 | 397.174 | 103.0186 | 104.0468 | 102.8698 | 0.74927 | 0.82559 | 0.84248 | -0.00062546 | 89.9618 | 83.7657 | 1.5006 | 0.74925 | 0.00080378 | 12.4569 | 10.2001 | 10.1887 | 0.82551
21630 | 6.0083 | 1800.156 | 89.9805 | 24.9387 | 39.9851 | 61.4681 | 40.0018 | 89.9625 | 95.4408 | 95.8431 | 99.29 | 116.4182 | 82.9058 | 20.4919 | 562.2856 | 396.8304 | 103.0644 | 104.0448 | 102.9284 | 0.74895 | 0.82559 | 0.84248 | -0.00062546 | 89.9488 | 83.722 | 1.5071 | 0.74892 | 0.00080339 | 12.5069 | 10.2491 | 10.2377 | 0.82551
21660 | 6.0167 | 1799.954 | 89.9511 | 25.0181 | 40.0109 | 61.5852 | 40.0335 | 89.9847 | 95.417 | 95.8364 | 99.29 | 117.53 | 77.754 | 20.4661 | 564.0843 | 397.174 | 102.9862 | 104.0531 | 102.9983 | 0.74927 | 0.82559 | 0.84248 | -0.00062546 | 89.985 | 83.9418 | 1.5004 | 0.74926 | 0.00080542 | 12.4547 | 10.1979 | 10.1865 | 0.82551
21690 | 6.025 | 1799.815 | 89.9328 | 25.0653 | 40.0093 | 60.9119 | 40.0678 | 89.9647 | 95.3998 | 95.8783 | 99.29 | 112.6688 | 79.737 | 19.9926 | 573.0502 | 397.174 | 103.0561 | 104.0133 | 103.0664 | 0.74952 | 0.82559 | 0.84248 | -0.00062546 | 89.965 | 84.0095 | 1.512 | 0.7495 | 0.00080612 | 12.419 | 10.163 | 10.1516 | 0.82551
21720 | 6.0333 | 1799.642 | 89.9484 | 25.1005 | 39.9657 | 61.347 | 40.0545 | 89.9678 | 95.4287 | 95.8905 | 99.29 | 118.3495 | 82.6622 | 19.8801 | 598.3514 | 397.174 | 103.0658 | 104.0315 | 102.9719 | 0.74958 | 0.82559 | 0.84248 | -0.00062546 | 89.9608 | 84.0156 | 1.5076 | 0.74956 | 0.00080618 | 12.4102 | 10.1543 | 10.143 | 0.82551
21750 | 6.0417 | 1800.606 | 89.9194 | 25.0615 | 39.9366 | 61.089 | 40.0478 | 89.9622 | 95.433 | 95.8726 | 99.29 | 104.9599 | 83.6274 | 19.847 | 591.826 | 397.174 | 102.9091 | 104.0342 | 102.9172 | 0.74906 | 0.82559 | 0.84248 | -0.00062546 | 89.9436 | 84.0349 | 1.5091 | 0.74902 | 0.00080641 | 12.4908 | 10.2333 | 10.2219 | 0.82551
21780 | 6.05 | 1800.137 | 89.949 | 24.9249 | 39.9651 | 62.2026 | 40.0564 | 89.9852 | 95.4472 | 95.8711 | 99.29 | 123.2139 | 80.974 | 19.7649 | 563.5187 | 397.174 | 102.9632 | 104.0394 | 102.877 | 0.74958 | 0.82559 | 0.84248 | -0.00062546 | 89.9618 | 84.0399 | 1.4954 | 0.74956 | 0.00080642 | 12.4107 | 10.1548 | 10.1434 | 0.82551
21810 | 6.0583 | 1799.73 | 89.948 | 24.9341 | 39.9827 | 62.4304 | 40.0703 | 90.0134 | 95.4309 | 95.8595 | 99.29 | 110.0572 | 84.1251 | 20.1972 | 551.2723 | 396.8304 | 103.0734 | 104.0403 | 102.9227 | 0.74932 | 0.82559 | 0.84248 | -0.00062546 | 89.9683 | 84.0014 | 1.5046 | 0.7493 | 0.00080603 | 12.4488 | 10.1921 | 10.1808 | 0.82551
21840 | 6.0667 | 1799.517 | 89.9474 | 24.9635 | 39.9753 | 62.6409 | 40.0523 | 89.9739 | 95.41 | 95.8516 | 99.29 | 110.6882 | 82.8072 | 20.3536 | 561.7673 | 397.174 | 103.3603 | 104.0438 | 103.0043 | 0.74946 | 0.82559 | 0.84248 | -0.00062546 | 89.9404 | 84.0672 | 1.5057 | 0.74942 | 0.00080672 | 12.4311 | 10.1747 | 10.1634 | 0.82551
21870 | 6.075 | 1800.073 | 89.9735 | 24.9058 | 39.9768 | 61.7039 | 40.0261 | 89.9929 | 95.4173 | 95.8658 | 99.29 | 113.062 | 82.6971 | 20.3036 | 559.9095 | 397.174 | 103.2594 | 104.033 | 102.9716 | 0.74987 | 0.82559 | 0.84248 | -0.00062546 | 89.9701 | 84.0341 | 1.5198 | 0.74985 | 0.00080634 | 12.3667 | 10.1117 | 10.1003 | 0.82551
21900 | 6.0833 | 1799.923 | 89.9813 | 24.9062 | 39.9733 | 61.4944 | 39.9897 | 90.0282 | 95.4593 | 95.8763 | 99.29 | 121.6953 | 81.5219 | 20.1926 | 577.5879 | 397.174 | 103.2525 | 104.0121 | 102.9039 | 0.7496 | 0.82559 | 0.84248 | -0.00062546 | 89.9944 | 84.0706 | 1.4978 | 0.7496 | 0.00080664 | 12.4044 | 10.1486 | 10.1373 | 0.82551
21930 | 6.0917 | 1799.268 | 89.9986 | 24.9916 | 39.9972 | 62.8887 | 39.9815 | 90.0065 | 95.4579 | 95.8799 | 99.29 | 118.8688 | 80.8181 | 20.104 | 599.0849 | 397.174 | 103.2624 | 104.0267 | 102.9037 | 0.74949 | 0.82559 | 0.84248 | -0.00062546 | 90.0025 | 84.0998 | 1.5066 | 0.74949 | 0.0008069 | 12.4204 | 10.1643 | 10.153 | 0.82551
21960 | 6.1 | 1799.779 | 90.0023 | 25.0054 | 39.9512 | 62.0409 | 39.9396 | 90.0352 | 95.4506 | 95.8823 | 99.29 | 110.0732 | 82.877 | 19.7357 | 597.1249 | 397.174 | 103.2579 | 104.0349 | 103.0383 | 0.74979 | 0.82559 | 0.84248 | -0.00062546 | 90.0064 | 84.058 | 1.5018 | 0.7498 | 0.00080649 | 12.3746 | 10.1194 | 10.108 | 0.82551
21990 | 6.1083 | 1799.841 | 89.9998 | 25.0318 | 39.9448 | 63.7727 | 39.9295 | 90.0063 | 95.437 | 95.886 | 99.29 | 116.304 | 82.2343 | 19.8003 | 577.0203 | 397.174 | 103.2488 | 104.0274 | 103.0731 | 0.74959 | 0.82559 | 0.84248 | -0.00062546 | 90.0007 | 84.0524 | 1.5054 | 0.74959 | 0.00080645 | 12.4058 | 10.15 | 10.1387 | 0.82551
22020 | 6.1167 | 1800.623 | 90.0136 | 25.0762 | 39.9803 | 63.6206 | 39.9316 | 90.0113 | 95.4689 | 95.8789 | 99.29 | 107.7374 | 80.9423 | 20.0162 | 555.3292 | 397.174 | 103.2578 | 104.0243 | 103.053 | 0.74752 | 0.82559 | 0.84248 | -0.00062546 | 90.0069 | 84.2698 | 1.5091 | 0.74752 | 0.00080852 | 12.7166 | 10.4546 | 10.4432 | 0.82551
22050 | 6.125 | 1800.27 | 90.0168 | 25.0722 | 39.9343 | 62.531 | 39.9252 | 89.9894 | 95.4506 | 95.8786 | 99.29 | 119.4554 | 83.42 | 20.2444 | 563.723 | 396.8304 | 103.1169 | 104.0382 | 102.9172 | 0.74958 | 0.82559 | 0.84248 | -0.00062546 | 90.0117 | 84.1332 | 1.5054 | 0.74959 | 0.0008072 | 12.4054 | 10.1496 | 10.1382 | 0.82551
22080 | 6.1333 | 1800.084 | 90.036 | 25.0648 | 39.9395 | 61.5888 | 39.9124 | 90.0085 | 95.4522 | 95.8811 | 99.29 | 106.7333 | 85.3422 | 19.8287 | 562.5166 | 397.174 | 103.274 | 104.0044 | 102.8791 | 0.74958 | 0.82559 | 0.84248 | -0.00062546 | 90.0382 | 84.0382 | 1.5046 | 0.74961 | 0.00080623 | 12.4028 | 10.1471 | 10.1357 | 0.82551
22110 | 6.1417 | 1799.624 | 90.0117 | 24.9927 | 39.969 | 62.5238 | 39.9515 | 90.0347 | 95.4431 | 95.8868 | 99.29 | 122.1915 | 84.4552 | 19.9759 | 576.812 | 397.174 | 103.2361 | 103.9988 | 102.9762 | 0.74985 | 0.82559 | 0.84248 | -0.00062546 | 90.0292 | 84.1299 | 1.5251 | 0.74987 | 0.00080713 | 12.3639 | 10.109 | 10.0976 | 0.82551
22140 | 6.15 | 1800.113 | 90.0389 | 25.0038 | 39.9316 | 62.5748 | 40.0106 | 90.0461 | 95.4666 | 95.8799 | 99.29 | 113.9208 | 81.2392 | 19.8723 | 603.4189 | 397.174 | 103.2758 | 104.0297 | 103.0664 | 0.74959 | 0.82559 | 0.84248 | -0.00062546 | 90.0391 | 84.1271 | 1.5124 | 0.74961 | 0.00080708 | 12.4025 | 10.1467 | 10.1354 | 0.82551
22170 | 6.1583 | 1800.38 | 90.0282 | 24.9701 | 39.9445 | 63.2896 | 40.0244 | 90.0014 | 95.4395 | 95.8793 | 99.29 | 116.356 | 83.1225 | 19.7442 | 585.1185 | 397.174 | 102.9368 | 104.009 | 103.1228 | 0.74927 | 0.82559 | 0.84248 | -0.00062546 | 90.0326 | 84.246 | 1.511 | 0.74929 | 0.00080824 | 12.4502 | 10.1935 | 10.1822 | 0.82551
22200 | 6.1667 | 1800.11 | 89.9975 | 24.9593 | 39.9525 | 62.9249 | 40.05 | 90.0042 | 95.4412 | 95.8641 | 99.29 | 114.8867 | 80.604 | 19.8587 | 550.7388 | 397.174 | 103.1389 | 104.0313 | 103.0461 | 0.74948 | 0.82559 | 0.84248 | -0.00062546 | 90.0144 | 84.2759 | 1.5315 | 0.74949 | 0.00080856 | 12.421 | 10.1648 | 10.1535 | 0.82551
22230 | 6.175 | 1800.004 | 90.0252 | 24.9303 | 39.948 | 63.8714 | 40.0567 | 90.0142 | 95.446 | 95.8582 | 99.29 | 110.2034 | 82.9488 | 20.133 | 563.8865 | 397.174 | 103.0428 | 104.0261 | 102.8969 | 0.74928 | 0.82559 | 0.84248 | -0.00062546 | 90.0246 | 84.1538 | 1.5109 | 0.7493 | 0.00080737 | 12.4491 | 10.1925 | 10.1811 | 0.82551
22260 | 6.1833 | 1799.809 | 90.0259 | 24.9196 | 39.9535 | 63.287 | 40.0538 | 90.0026 | 95.4383 | 95.8598 | 99.29 | 121.3575 | 85.3608 | 20.1125 | 562.9273 | 396.8304 | 103.0443 | 104.0303 | 102.8629 | 0.74906 | 0.82559 | 0.84248 | -0.00062546 | 90.0266 | 84.1782 | 1.4892 | 0.74908 | 0.0008076 | 12.482 | 10.2247 | 10.2133 | 0.82551
22290 | 6.1917 | 1800.154 | 90.0077 | 24.9779 | 39.9908 | 64.2941 | 40.0765 | 89.9983 | 95.4484 | 95.8781 | 99.29 | 114.7401 | 85.9441 | 20.1395 | 568.1465 | 397.174 | 102.9888 | 104.021 | 102.9872 | 0.74973 | 0.82559 | 0.84248 | -0.00062546 | 90.0154 | 84.2543 | 1.5055 | 0.74974 | 0.00080835 | 12.3827 | 10.1274 | 10.116 | 0.82551
22320 | 6.2 | 1800.057 | 90.0218 | 25.0066 | 39.9773 | 62.0981 | 40.0565 | 89.994 | 95.4337 | 95.8748 | 99.29 | 107.9273 | 85.8637 | 20.2768 | 587.2191 | 397.174 | 102.7785 | 104.0223 | 103.1061 | 0.74958 | 0.82559 | 0.84248 | -0.00062546 | 90.0141 | 84.0991 | 1.5087 | 0.74959 | 0.00080687 | 12.405 | 10.1493 | 10.1379 | 0.82551
22350 | 6.2083 | 1799.414 | 90.0105 | 25.0426 | 39.9764 | 62.198 | 40.0413 | 90.0134 | 95.4226 | 95.8777 | 99.29 | 119.0112 | 85.4024 | 19.9034 | 609.1645 | 396.8304 | 102.9067 | 104.0327 | 102.924 | 0.74959 | 0.82559 | 0.84248 | -0.00062546 | 90.0275 | 84.1782 | 1.5077 | 0.7496 | 0.0008076 | 12.4037 | 10.148 | 10.1366 | 0.82551
22380 | 6.2167 | 1800.439 | 90.0193 | 25.0484 | 40.0271 | 62.5543 | 40.0502 | 90.0331 | 95.4457 | 95.8793 | 99.29 | 115.3826 | 86.7425 | 19.8471 | 568.5164 | 396.8304 | 102.9775 | 104.0197 | 102.8765 | 0.74989 | 0.82559 | 0.84248 | -0.00062546 | 90.0167 | 84.1482 | 1.4969 | 0.7499 | 0.00080733 | 12.3584 | 10.1036 | 10.0922 | 0.82551
22410 | 6.225 | 1800.837 | 90.0114 | 24.9927 | 40.0084 | 62.6596 | 39.9881 | 89.9924 | 95.4367 | 95.8851 | 99.29 | 116.9243 | 83.6705 | 19.7521 | 562.1428 | 396.8304 | 102.9686 | 104.0355 | 102.9037 | 0.7499 | 0.82559 | 0.84248 | -0.00062546 | 90.0154 | 84.066 | 1.4994 | 0.74991 | 0.00080655 | 12.3583 | 10.1034 | 10.0921 | 0.82551
22440 | 6.2333 | 1800.163 | 90.0414 | 24.9203 | 40.0181 | 64.495 | 39.9641 | 89.9981 | 95.4414 | 95.881 | 99.29 | 115.565 | 84.9494 | 20.024 | 553.2973 | 397.174 | 103.0788 | 104.0239 | 102.9512 | 0.74979 | 0.82559 | 0.84248 | -0.00062546 | 90.0269 | 84.1531 | 1.5054 | 0.74981 | 0.00080736 | 12.3726 | 10.1175 | 10.1061 | 0.82551
22470 | 6.2417 | 1799.951 | 90.0236 | 24.8625 | 40.0544 | 62.7348 | 39.984 | 90.0001 | 95.4728 | 95.8822 | 99.29 | 115.6916 | 85.7809 | 20.2 | 570.0017 | 397.174 | 103.0365 | 104.0203 | 103.0682 | 0.74968 | 0.82559 | 0.84248 | -0.00062546 | 90.0426 | 84.3435 | 1.507 | 0.74971 | 0.00080915 | 12.3883 | 10.1328 | 10.1215 | 0.82551
22500 | 6.25 | 1800.667 | 90.0541 | 24.8639 | 40.087 | 63.0267 | 39.9817 | 89.9977 | 95.4296 | 95.8793 | 99.29 | 110.1059 | 85.0154 | 20.3324 | 561.096 | 396.8304 | 103.2364 | 104.0033 | 102.8833 | 0.74958 | 0.82559 | 0.84248 | -0.00062546 | 90.0302 | 84.2588 | 1.4928 | 0.7496 | 0.00080836 | 12.4037 | 10.148 | 10.1366 | 0.82551
22530 | 6.2583 | 1800.105 | 90.0194 | 24.8615 | 40.0721 | 62.5042 | 39.9725 | 90.003 | 95.45 | 95.8884 | 99.29 | 122.5593 | 85.263 | 19.9104 | 579.7673 | 397.174 | 102.9949 | 104.0129 | 102.8698 | 0.74958 | 0.82559 | 0.84248 | -0.00062546 | 90.0057 | 84.0408 | 1.5051 | 0.74959 | 0.00080633 | 12.4059 | 10.1501 | 10.1388 | 0.82551
22560 | 6.2667 | 1800.085 | 90.0437 | 24.879 | 40.084 | 63.2172 | 39.9636 | 90.0137 | 95.4618 | 95.8853 | 99.29 | 112.6581 | 84.5414 | 19.923 | 596.2913 | 397.174 | 103.0642 | 104.0231 | 102.9439 | 0.7499 | 0.82559 | 0.84248 | -0.00062546 | 90.014 | 84.0451 | 1.502 | 0.7499 | 0.00080635 | 12.3584 | 10.1035 | 10.0922 | 0.82551
22590 | 6.275 | 1800.138 | 90.0556 | 24.8856 | 40.0949 | 63.5003 | 39.9983 | 90.0009 | 95.4708 | 95.8834 | 99.29 | 117.7904 | 85.571 | 19.7328 | 582.9489 | 397.174 | 103.235 | 104.021 | 103.0392 | 0.74958 | 0.82559 | 0.84248 | -0.00062546 | 90.0071 | 84.0933 | 1.5021 | 0.74959 | 0.00080683 | 12.4057 | 10.1499 | 10.1385 | 0.82551
22620 | 6.2833 | 1800.028 | 90.0582 | 24.945 | 40.0744 | 62.9633 | 39.9492 | 89.996 | 95.4476 | 95.8714 | 99.29 | 111.7808 | 84.8221 | 19.7994 | 551.2336 | 397.174 | 103.246 | 104.0182 | 103.1476 | 0.74962 | 0.82559 | 0.84248 | -0.00062546 | 90.0115 | 84.2215 | 1.4828 | 0.74963 | 0.00080805 | 12.3994 | 10.1437 | 10.1324 | 0.82551
22650 | 6.2917 | 1799.793 | 90.0208 | 24.9436 | 40.0433 | 63.7161 | 39.9698 | 90.0208 | 95.4424 | 95.8727 | 99.29 | 117.0329 | 85.2446 | 19.7545 | 558.8615 | 396.8304 | 103.2593 | 104.0207 | 102.9653 | 0.74744 | 0.82559 | 0.84248 | -0.00062546 | 90.013 | 84.2883 | 1.4557 | 0.74745 | 0.00080868 | 12.728 | 10.4657 | 10.4543 | 0.82551
22680 | 6.3 | 1800.024 | 90.0198 | 24.935 | 40.0129 | 62.5278 | 39.9675 | 90.0145 | 95.4335 | 95.8624 | 99.29 | 112.0731 | 83.7817 | 20.3691 | 568.2441 | 396.8304 | 103.2077 | 104.0478 | 102.9172 | 0.74958 | 0.82559 | 0.84248 | -0.00062546 | 90.0209 | 84.0548 | 1.5 | 0.7496 | 0.00080643 | 12.4045 | 10.1487 | 10.1373 | 0.82551
22710 | 6.3083 | 1800.202 | 90.0128 | 24.9261 | 40.02 | 62.2138 | 39.9702 | 89.9885 | 95.4588 | 95.8658 | 99.29 | 125.7759 | 85.6552 | 20.4193 | 567.1082 | 396.8304 | 103.291 | 104.0391 | 102.9302 | 0.74953 | 0.82559 | 0.84248 | -0.00062546 | 90.0099 | 84.0508 | 1.5089 | 0.74954 | 0.00080641 | 12.4135 | 10.1576 | 10.1462 | 0.82551
22740 | 6.3167 | 1799.789 | 89.9941 | 24.9672 | 40.0547 | 61.2215 | 39.9643 | 89.978 | 95.4559 | 95.8624 | 99.29 | 116.8641 | 85.759 | 20.4161 | 577.1654 | 397.174 | 103.391 | 104.0225 | 103.1072 | 0.74929 | 0.82559 | 0.84248 | -0.00062546 | 90.0034 | 84.2099 | 1.5033 | 0.74929 | 0.00080795 | 12.4509 | 10.1942 | 10.1828 | 0.82551
22770 | 6.325 | 1800.183 | 89.9893 | 24.9333 | 40.0296 | 61.5061 | 39.9927 | 89.9995 | 95.4345 | 95.8944 | 99.29 | 109.4398 | 85.3681 | 19.7324 | 599.3726 | 397.174 | 103.2273 | 104.0087 | 103.1273 | 0.74952 | 0.82559 | 0.84248 | -0.00062546 | 89.9662 | 84.1533 | 1.4987 | 0.7495 | 0.00080749 | 12.4194 | 10.1633 | 10.152 | 0.82551
22800 | 6.3333 | 1799.934 | 89.9763 | 24.8888 | 39.9806 | 63.0323 | 39.9866 | 89.9811 | 95.4186 | 95.8915 | 99.29 | 116.0951 | 84.737 | 19.7881 | 572.8861 | 397.174 | 103.3054 | 104.0322 | 102.9588 | 0.74958 | 0.82559 | 0.84248 | -0.00062546 | 89.9641 | 84.2265 | 1.504 | 0.74956 | 0.0008082 | 12.4099 | 10.154 | 10.1426 | 0.82551
22830 | 6.3417 | 1799.943 | 89.9662 | 24.8798 | 39.9815 | 62.1373 | 39.9901 | 89.9943 | 95.43 | 95.8801 | 99.29 | 115.5907 | 84.3864 | 19.7686 | 568.3118 | 397.174 | 103.3056 | 104.0335 | 102.9662 | 0.74958 | 0.82559 | 0.84248 | -0.00062546 | 89.9924 | 84.019 | 1.5004 | 0.74958 | 0.00080615 | 12.4071 | 10.1513 | 10.1399 | 0.82551
22860 | 6.35 | 1799.832 | 89.9769 | 24.902 | 39.9794 | 63.8831 | 40.0114 | 89.9921 | 95.4307 | 95.8746 | 99.29 | 104.6508 | 85.2871 | 20.2568 | 557.6848 | 396.8304 | 103.3312 | 104.0413 | 102.8698 | 0.74961 | 0.82559 | 0.84248 | -0.00062546 | 89.96 | 84.0306 | 1.5006 | 0.74959 | 0.00080633 | 12.4063 | 10.1505 | 10.1392 | 0.82551
22890 | 6.3583 | 1799.891 | 89.9548 | 24.9385 | 39.9705 | 62.1972 | 40.0135 | 89.9683 | 95.4402 | 95.888 | 99.29 | 111.7142 | 83.5902 | 19.9037 | 569.3526 | 397.174 | 103.0987 | 104.0321 | 102.9443 | 0.74958 | 0.82559 | 0.84248 | -0.00062546 | 89.9678 | 84.155 | 1.5059 | 0.74956 | 0.00080751 | 12.4095 | 10.1536 | 10.1423 | 0.82551
22920 | 6.3667 | 1799.457 | 89.9557 | 24.8918 | 39.9532 | 61.9521 | 40.0538 | 90.0063 | 95.4439 | 95.8725 | 99.29 | 117.2893 | 85.9562 | 20.3017 | 562.8496 | 397.174 | 103.1328 | 104.019 | 103.0257 | 0.7499 | 0.82559 | 0.84248 | -0.00062546 | 89.9883 | 84.1368 | 1.5034 | 0.74989 | 0.00080729 | 12.3608 | 10.1059 | 10.0946 | 0.82551
22950 | 6.375 | 1799.761 | 89.9522 | 24.8986 | 39.9512 | 61.822 | 40.0336 | 89.9965 | 95.4387 | 95.8815 | 99.29 | 118.8444 | 84.83 | 19.9335 | 574.2441 | 397.174 | 103.2135 | 104.0184 | 103.0193 | 0.74933 | 0.82559 | 0.84248 | -0.00062546 | 89.975 | 84.1187 | 1.5089 | 0.74931 | 0.00080714 | 12.4477 | 10.1911 | 10.1797 | 0.82551
22980 | 6.3833 | 1799.789 | 89.9739 | 24.921 | 39.9573 | 61.3019 | 40.0296 | 90.0049 | 95.425 | 95.8566 | 99.29 | 107.5873 | 84.8714 | 20.4021 | 593.811 | 396.8304 | 103.0995 | 104.0377 | 102.9376 | 0.74958 | 0.82559 | 0.84248 | -0.00062546 | 89.974 | 84.0177 | 1.5048 | 0.74957 | 0.00080618 | 12.409 | 10.1531 | 10.1417 | 0.82551
23010 | 6.3917 | 1800.052 | 89.9354 | 24.9703 | 39.9718 | 63.0501 | 40.0376 | 90.0037 | 95.4401 | 95.8722 | 99.29 | 115.8078 | 85.9859 | 19.9756 | 582.8395 | 396.8304 | 102.9839 | 104.027 | 102.863 | 0.74927 | 0.82559 | 0.84248 | -0.00062546 | 89.9826 | 84.1146 | 1.5039 | 0.74926 | 0.00080709 | 12.455 | 10.1982 | 10.1868 | 0.82551
23040 | 6.4 | 1799.589 | 89.9597 | 25.0099 | 40.0126 | 62.5407 | 39.9978 | 89.9871 | 95.445 | 95.8298 | 99.29 | 114.0274 | 85.3761 | 20.4251 | 565.9865 | 396.8304 | 102.8367 | 104.0429 | 103.0527 | 0.74923 | 0.82559 | 0.84248 | -0.00062546 | 89.9659 | 84.1249 | 1.5083 | 0.74921 | 0.00080722 | 12.4631 | 10.2062 | 10.1948 | 0.82551
23070 | 6.4083 | 1799.476 | 89.9426 | 25.0345 | 39.9789 | 62.3371 | 40.0523 | 89.9759 | 95.4273 | 95.8384 | 99.29 | 120.5615 | 86.0821 | 20.4251 | 557.6899 | 397.174 | 102.7279 | 104.0447 | 103.0809 | 0.74958 | 0.82559 | 0.84248 | -0.00062546 | 89.9617 | 84.1278 | 1.5069 | 0.74956 | 0.00080726 | 12.4101 | 10.1542 | 10.1429 | 0.82551
23100 | 6.4167 | 1799.457 | 89.9881 | 25.0123 | 39.9467 | 62.765 | 40.0027 | 89.9769 | 95.4159 | 95.8732 | 99.29 | 106.6001 | 83.1325 | 19.8126 | 568.1973 | 397.174 | 102.5831 | 104.0283 | 102.9575 | 0.74945 | 0.82559 | 0.84248 | -0.00062546 | 89.9736 | 84.1327 | 1.5133 | 0.74943 | 0.00080728 | 12.4296 | 10.1733 | 10.1619 | 0.82551
23130 | 6.425 | 1800.273 | 89.9663 | 24.8897 | 39.9884 | 61.7171 | 40.0004 | 89.9805 | 95.4541 | 95.8757 | 99.29 | 123.098 | 84.9857 | 19.9529 | 564.329 | 397.174 | 102.7055 | 104.0324 | 102.8969 | 0.74926 | 0.82559 | 0.84248 | -0.00062546 | 89.9642 | 84.2212 | 1.5074 | 0.74923 | 0.00080815 | 12.4593 | 10.2024 | 10.191 | 0.82551
23160 | 6.4333 | 1800.234 | 89.9937 | 24.8748 | 40.0091 | 62.3177 | 39.9822 | 90.0166 | 95.3924 | 95.8331 | 99.29 | 107.579 | 86.2988 | 20.4444 | 568.6798 | 396.8304 | 102.4887 | 104.0447 | 102.9646 | 0.74951 | 0.82559 | 0.84248 | -0.00062546 | 89.9701 | 83.8951 | 1.4971 | 0.74949 | 0.00080501 | 12.4201 | 10.164 | 10.1527 | 0.82551
23190 | 6.4417 | 1800.465 | 89.9889 | 24.8697 | 40.0346 | 61.4652 | 40.0137 | 90.0122 | 95.4452 | 95.8955 | 99.29 | 122.229 | 85.8749 | 19.7328 | 598.5269 | 396.8304 | 102.6969 | 104.0236 | 103.0866 | 0.74927 | 0.82559 | 0.84248 | -0.00062546 | 89.9812 | 84.2163 | 1.4888 | 0.74926 | 0.00080806 | 12.4555 | 10.1987 | 10.1873 | 0.82551
23220 | 6.45 | 1800.232 | 90.0037 | 24.8979 | 40.0162 | 62.4341 | 39.9939 | 90.0246 | 95.429 | 95.8917 | 99.29 | 114.7037 | 87.3322 | 19.7328 | 595.664 | 397.174 | 102.8073 | 104.0242 | 102.9934 | 0.7498 | 0.82559 | 0.84248 | -0.00062546 | 89.9852 | 84.1655 | 1.5268 | 0.74979 | 0.00080757 | 12.3755 | 10.1203 | 10.1089 | 0.82551
23250 | 6.4583 | 1800.126 | 90.0011 | 24.9309 | 40.0031 | 63.397 | 39.9858 | 90.03 | 95.4527 | 95.8747 | 99.29 | 117.7638 | 87.1923 | 20.3039 | 564.8734 | 397.174 | 102.7695 | 104.036 | 103.0529 | 0.74958 | 0.82559 | 0.84248 | -0.00062546 | 89.9946 | 84.2756 | 1.4995 | 0.74958 | 0.0008086 | 12.407 | 10.1512 | 10.1398 | 0.82551
23280 | 6.4667 | 1800.382 | 90.0245 | 25.0176 | 40.0216 | 62.806 | 39.979 | 90.0267 | 95.467 | 95.8821 | 99.29 | 111.5993 | 84.3183 | 19.9969 | 573.0373 | 397.174 | 102.9922 | 104.0396 | 102.8839 | 0.74928 | 0.82559 | 0.84248 | -0.00062546 | 90.0098 | 84.1856 | 1.504 | 0.74929 | 0.00080771 | 12.4511 | 10.1944 | 10.1831 | 0.82551
23310 | 6.475 | 1800.081 | 90.0304 | 24.9851 | 39.993 | 63.3878 | 39.9564 | 90.0288 | 95.4407 | 95.8685 | 99.29 | 123.8861 | 83.6127 | 20.4214 | 566.532 | 396.8304 | 103.0284 | 104.0535 | 102.9059 | 0.74951 | 0.82559 | 0.84248 | -0.00062546 | 90.0133 | 84.1567 | 1.5216 | 0.74952 | 0.00080742 | 12.4168 | 10.1608 | 10.1494 | 0.82551
23340 | 6.4833 | 1799.955 | 90.0309 | 24.9992 | 39.9832 | 62.2435 | 39.9663 | 89.9905 | 95.4189 | 95.8767 | 99.29 | 118.0742 | 86.3898 | 20.206 | 567.362 | 396.8304 | 102.9158 | 104.0262 | 103.012 | 0.74958 | 0.82559 | 0.84248 | -0.00062546 | 89.994 | 84.188 | 1.52 | 0.74958 | 0.00080776 | 12.407 | 10.1512 | 10.1399 | 0.82551
23370 | 6.4917 | 1800.16 | 90.0378 | 25.024 | 39.9566 | 63.2594 | 39.9902 | 89.996 | 95.4432 | 95.8715 | 99.29 | 117.8006 | 86.1762 | 20.395 | 573.5321 | 397.174 | 102.8781 | 104.019 | 103.046 | 0.74959 | 0.82559 | 0.84248 | -0.00062546 | 89.9941 | 84.2482 | 1.4947 | 0.74959 | 0.00080834 | 12.4055 | 10.1497 | 10.1383 | 0.82551
23400 | 6.5 | 1800.24 | 90.0414 | 25.01 | 39.9972 | 62.8813 | 39.9683 | 89.9965 | 95.4562 | 95.8826 | 99.29 | 116.5631 | 86.7503 | 19.7436 | 598.5577 | 397.174 | 102.9469 | 104.0288 | 102.9813 | 0.7477 | 0.82559 | 0.84248 | -0.00062546 | 90.006 | 84.4727 | 1.4058 | 0.7477 | 0.00081047 | 12.6898 | 10.4283 | 10.417 | 0.82551
23430 | 6.5083 | 1799.193 | 90.0289 | 24.9997 | 39.9676 | 63.7846 | 39.9738 | 89.9866 | 95.4535 | 95.8785 | 99.29 | 111.5493 | 86.7447 | 19.7324 | 582.1531 | 397.174 | 102.7698 | 104.0184 | 102.9311 | 0.74958 | 0.82559 | 0.84248 | -0.00062546 | 90.0021 | 84.2295 | 1.5098 | 0.74959 | 0.00080814 | 12.4063 | 10.1505 | 10.1391 | 0.82551
23460 | 6.5167 | 1799.952 | 90.0193 | 24.9202 | 39.9598 | 63.4458 | 39.9686 | 90.0112 | 95.448 | 95.8688 | 99.29 | 116.5891 | 87.0415 | 19.7758 | 562.1275 | 396.8304 | 102.8941 | 104.0417 | 102.9231 | 0.74929 | 0.82559 | 0.84248 | -0.00062546 | 90.0236 | 84.1223 | 1.5066 | 0.7493 | 0.00080707 | 12.4486 | 10.1919 | 10.1806 | 0.82551
23490 | 6.525 | 1799.702 | 90.0306 | 24.8909 | 39.9743 | 64.0557 | 39.9632 | 90.0001 | 95.4521 | 95.8255 | 99.29 | 116.6941 | 86.8509 | 20.4251 | 563.0568 | 396.8304 | 102.8516 | 104.0615 | 102.9713 | 0.74643 | 0.82559 | 0.84248 | -0.00062546 | 90.019 | 84.4014 | 1.5076 | 0.74644 | 0.00080976 | 12.88 | 10.6147 | 10.6033 | 0.82551
23520 | 6.5333 | 1800.099 | 90.0412 | 24.8921 | 40.0124 | 64.2263 | 39.9709 | 90.0094 | 95.4348 | 95.8313 | 99.29 | 109.9148 | 87.8613 | 20.4251 | 570.7109 | 396.8304 | 102.7699 | 104.0732 | 103.0534 | 0.74962 | 0.82559 | 0.84248 | -0.00062546 | 90.0188 | 84.1962 | 1.5061 | 0.74963 | 0.00080779 | 12.3996 | 10.1439 | 10.1326 | 0.82551
23550 | 6.5417 | 1800.144 | 90.0361 | 24.8879 | 40.0446 | 63.9729 | 39.9943 | 89.9802 | 95.4078 | 95.8377 | 99.29 | 114.2597 | 87.6724 | 20.4251 | 563.1035 | 396.8304 | 102.9455 | 104.048 | 103.1697 | 0.74927 | 0.82559 | 0.84248 | -0.00062546 | 90.0234 | 84.2363 | 1.506 | 0.74929 | 0.00080816 | 12.4511 | 10.1944 | 10.1831 | 0.82551
23580 | 6.55 | 1800.219 | 90.0251 | 24.8948 | 40.0834 | 62.9398 | 39.9983 | 89.991 | 95.418 | 95.8394 | 99.29 | 113.0275 | 86.9774 | 20.4251 | 585.1263 | 396.8304 | 102.8317 | 104.0508 | 103.0191 | 0.74896 | 0.82559 | 0.84248 | -0.00062546 | 89.9917 | 84.2124 | 1.5068 | 0.74896 | 0.000808 | 12.501 | 10.2433 | 10.2319 | 0.82551
23610 | 6.5583 | 1799.369 | 89.9905 | 24.8907 | 40.1139 | 61.9076 | 40.0303 | 89.9889 | 95.4316 | 95.8321 | 99.2938 | 109.4725 | 86.8577 | 20.4251 | 586.4771 | 396.8304 | 102.9083 | 104.0561 | 103.0294 | 0.74945 | 0.82559 | 0.84248 | -0.00062546 | 89.9976 | 84.1441 | 1.5079 | 0.74945 | 0.00080734 | 12.4273 | 10.1711 | 10.1597 | 0.82551
23640 | 6.5667 | 1799.953 | 89.9662 | 24.8845 | 40.0508 | 62.947 | 40.0025 | 89.952 | 95.3937 | 95.8553 | 99.3015 | 121.8005 | 86.0876 | 20.4251 | 586.0847 | 396.8304 | 103.0559 | 104.078 | 103.01 | 0.74929 | 0.82559 | 0.84248 | -0.00062546 | 90.0022 | 84.0453 | 1.4875 | 0.74929 | 0.00080638 | 12.4499 | 10.1932 | 10.1819 | 0.82551
23670 | 6.575 | 1800.282 | 89.9715 | 24.8869 | 40.0368 | 64.3061 | 39.9816 | 89.959 | 95.4249 | 95.8605 | 99.3199 | 115.6925 | 85.3958 | 20.4251 | 548.058 | 397.174 | 103.075 | 104.0749 | 103.1552 | 0.74941 | 0.82559 | 0.84248 | -0.00062546 | 89.9849 | 84.2273 | 1.5079 | 0.7494 | 0.00080816 | 12.4344 | 10.1781 | 10.1667 | 0.82551
23700 | 6.5833 | 1799.743 | 89.9487 | 24.9777 | 40.0306 | 63.3377 | 39.9917 | 89.9729 | 95.4085 | 95.87 | 99.305 | 121.98 | 84.6994 | 20.4251 | 573.0056 | 397.174 | 103.1626 | 104.0833 | 103.2599 | 0.74959 | 0.82559 | 0.84248 | -0.00062546 | 90.0063 | 84.3233 | 1.503 | 0.74959 | 0.00080904 | 12.4053 | 10.1495 | 10.1381 | 0.82551
23730 | 6.5917 | 1799.55 | 89.9484 | 25.0341 | 40.0156 | 64.3649 | 39.9723 | 89.9783 | 95.3952 | 95.9185 | 99.3197 | 119.5465 | 84.6372 | 19.7325 | 566.1784 | 397.174 | 103.0084 | 104.0468 | 103.0229 | 0.74957 | 0.82559 | 0.84248 | -0.00062546 | 90.0226 | 84.221 | 1.5117 | 0.74959 | 0.00080802 | 12.4061 | 10.1503 | 10.1389 | 0.82551
23760 | 6.6 | 1800.014 | 89.9625 | 25.0629 | 39.9668 | 62.998 | 39.9718 | 89.9934 | 95.41 | 95.9054 | 99.3199 | 110.4781 | 85.4257 | 19.8222 | 563.2255 | 396.8304 | 103.1078 | 104.0301 | 102.9741 | 0.74615 | 0.82559 | 0.84248 | -0.00062546 | 89.9938 | 84.3618 | 1.5061 | 0.74614 | 0.00080943 | 12.9253 | 10.6591 | 10.6477 | 0.82551
23790 | 6.6083 | 1799.857 | 89.9545 | 24.9456 | 39.948 | 63.2877 | 39.9691 | 90.0049 | 95.4238 | 95.9 | 99.3034 | 106.5019 | 84.8549 | 19.795 | 584.0518 | 397.174 | 103.0835 | 104.0445 | 102.9089 | 0.74958 | 0.82559 | 0.84248 | -0.00062546 | 89.9873 | 84.1193 | 1.4994 | 0.74958 | 0.00080712 | 12.4077 | 10.1518 | 10.1405 | 0.82551
23820 | 6.6167 | 1800.162 | 89.9421 | 24.8873 | 39.9063 | 62.8246 | 40.003 | 89.9834 | 95.4323 | 95.9015 | 99.304 | 113.8387 | 85.9937 | 19.7324 | 599.9652 | 397.174 | 103.0208 | 104.0331 | 103.0451 | 0.74958 | 0.82559 | 0.84248 | -0.00062546 | 89.9849 | 84.2442 | 1.5015 | 0.74957 | 0.00080832 | 12.408 | 10.1521 | 10.1408 | 0.82551
23850 | 6.625 | 1799.851 | 89.949 | 24.8633 | 39.9382 | 63.6832 | 40.021 | 89.999 | 95.4338 | 95.8831 | 99.3079 | 123.9732 | 85.3639 | 19.737 | 574.0585 | 397.174 | 102.9921 | 104.0334 | 103.1708 | 0.74958 | 0.82559 | 0.84248 | -0.00062546 | 89.9826 | 84.4166 | 1.5014 | 0.74957 | 0.00080998 | 12.4082 | 10.1524 | 10.141 | 0.82551
23880 | 6.6333 | 1799.952 | 89.936 | 24.8762 | 39.9138 | 63.5039 | 39.9983 | 90.0195 | 95.416 | 95.8761 | 99.3068 | 114.4305 | 84.948 | 19.852 | 561.4132 | 397.174 | 103.2149 | 104.0242 | 103.1673 | 0.74995 | 0.82559 | 0.84248 | -0.00062546 | 90.003 | 84.3525 | 1.4784 | 0.74996 | 0.00080932 | 12.3508 | 10.0961 | 10.0847 | 0.82551
23910 | 6.6417 | 1799.447 | 89.9984 | 24.9292 | 39.9607 | 63.8777 | 40.0133 | 90.009 | 95.4595 | 95.8697 | 99.2906 | 113.159 | 85.1927 | 20.0816 | 570.4662 | 396.8304 | 103.1587 | 104.0373 | 103.0129 | 0.74957 | 0.82559 | 0.84248 | -0.00062546 | 90.0199 | 84.1907 | 1.511 | 0.74959 | 0.00080773 | 12.406 | 10.1502 | 10.1389 | 0.82551
23940 | 6.65 | 1800.183 | 89.985 | 24.991 | 39.9845 | 62.9196 | 40.0447 | 90.0033 | 95.4415 | 95.8934 | 99.3177 | 108.993 | 85.3222 | 19.736 | 561.6379 | 396.8304 | 103.046 | 104.0304 | 102.9331 | 0.74958 | 0.82559 | 0.84248 | -0.00062546 | 90.0175 | 84.2309 | 1.5096 | 0.7496 | 0.00080812 | 12.4048 | 10.1491 | 10.1377 | 0.82551
23970 | 6.6583 | 1799.632 | 90.0209 | 25.0228 | 39.9637 | 62.4722 | 40.0475 | 89.9998 | 95.4412 | 95.9044 | 99.3144 | 115.4811 | 84.8981 | 19.961 | 555.2695 | 396.8304 | 103.072 | 104.0307 | 102.9371 | 0.74989 | 0.82559 | 0.84248 | -0.00062546 | 90.0179 | 84.2156 | 1.5036 | 0.74991 | 0.00080798 | 12.3583 | 10.1035 | 10.0921 | 0.82551
24000 | 6.6667 | 1800.071 | 90.0199 | 25.0249 | 39.9938 | 63.0491 | 40.0468 | 90.0409 | 95.4498 | 95.903 | 99.32 | 135.2709 | 84.0567 | 19.9161 | 592.9757 | 396.8304 | 103.1544 | 104.0442 | 102.9863 | 0.74941 | 0.82559 | 0.84248 | -0.00062546 | 90.0464 | 84.1472 | 1.4889 | 0.74943 | 0.00080726 | 12.429 | 10.1727 | 10.1614 | 0.82551
24030 | 6.675 | 1799.927 | 90.0301 | 24.9483 | 39.9836 | 63.2328 | 40.0322 | 90.0446 | 95.4513 | 95.916 | 99.32 | 108.5504 | 85.2657 | 19.7327 | 584.7216 | 397.174 | 103.1787 | 104.0408 | 103.2404 | 0.74958 | 0.82559 | 0.84248 | -0.00062546 | 90.0227 | 84.392 | 1.4985 | 0.7496 | 0.00080966 | 12.4044 | 10.1487 | 10.1373 | 0.82551
24060 | 6.6833 | 1799.684 | 90.0321 | 24.9723 | 39.9908 | 63.3225 | 40.0682 | 90.0418 | 95.4678 | 95.9087 | 99.32 | 117.9139 | 84.0164 | 19.7375 | 588.264 | 397.174 | 103.1146 | 104.0399 | 103.0829 | 0.74961 | 0.82559 | 0.84248 | -0.00062546 | 90.0266 | 84.4393 | 1.5011 | 0.74962 | 0.0008101 | 12.4009 | 10.1452 | 10.1338 | 0.82551
24090 | 6.6917 | 1799.884 | 90.0243 | 24.9468 | 39.9902 | 64.7683 | 40.0596 | 89.9938 | 95.4503 | 95.9096 | 99.32 | 118.3682 | 85.5274 | 19.7331 | 556.6201 | 397.174 | 102.9686 | 104.0383 | 102.9337 | 0.74953 | 0.82559 | 0.84248 | -0.00062546 | 90.0202 | 84.2508 | 1.514 | 0.74955 | 0.00080831 | 12.4122 | 10.1562 | 10.1449 | 0.82551
24120 | 6.7 | 1799.8 | 90.045 | 24.9343 | 40.0023 | 65.0384 | 40.0862 | 90.0022 | 95.4388 | 95.9118 | 99.32 | 114.8034 | 85.6643 | 19.8614 | 568.0938 | 396.8304 | 103.0684 | 104.0231 | 102.9609 | 0.74958 | 0.82559 | 0.84248 | -0.00062546 | 90.0328 | 84.1961 | 1.5256 | 0.7496 | 0.00080776 | 12.4035 | 10.1477 | 10.1364 | 0.82551
24150 | 6.7083 | 1799.595 | 90.0601 | 24.895 | 40.0161 | 63.9121 | 40.0856 | 90.0101 | 95.4573 | 95.9114 | 99.32 | 117.3372 | 86.1459 | 19.9288 | 564.03 | 397.174 | 103.0625 | 104.0182 | 103.0643 | 0.74989 | 0.82559 | 0.84248 | -0.00062546 | 90.0173 | 84.1806 | 1.5053 | 0.7499 | 0.00080764 | 12.3587 | 10.1038 | 10.0925 | 0.82551
24180 | 6.7167 | 1800.024 | 90.0557 | 24.8952 | 40.0234 | 63.8182 | 39.9959 | 90.0122 | 95.4551 | 95.9068 | 99.32 | 113.5176 | 86.2717 | 19.9541 | 556.4675 | 397.174 | 103.224 | 103.9864 | 103.015 | 0.74945 | 0.82559 | 0.84248 | -0.00062546 | 90.03 | 84.3425 | 1.5151 | 0.74947 | 0.00080917 | 12.4233 | 10.1671 | 10.1558 | 0.82551
24210 | 6.725 | 1799.924 | 90.0495 | 24.8777 | 40.0235 | 63.2776 | 39.9858 | 90.0111 | 95.4521 | 95.9119 | 99.32 | 118.2229 | 83.861 | 19.8304 | 587.176 | 396.8304 | 103.2913 | 104.0058 | 103.0062 | 0.74915 | 0.82559 | 0.84248 | -0.00062546 | 90.0395 | 84.3474 | 1.4992 | 0.74918 | 0.00080919 | 12.4674 | 10.2103 | 10.199 | 0.82551
24240 | 6.7333 | 1799.823 | 90.0551 | 24.8844 | 40.0168 | 64.2207 | 39.9708 | 90.0106 | 95.4629 | 95.9127 | 99.32 | 108.4617 | 81.0609 | 19.7638 | 599.8757 | 397.174 | 103.1347 | 103.9647 | 102.954 | 0.7495 | 0.82559 | 0.84248 | -0.00062546 | 90.0104 | 84.1609 | 1.5119 | 0.7495 | 0.00080747 | 12.4187 | 10.1627 | 10.1513 | 0.82551
24270 | 6.7417 | 1800.181 | 90.0434 | 24.8779 | 39.9836 | 63.9194 | 39.9629 | 89.9801 | 95.4287 | 95.8881 | 99.32 | 113.4211 | 82.6481 | 19.7721 | 582.2003 | 397.174 | 103.0506 | 103.964 | 102.9676 | 0.74948 | 0.82559 | 0.84248 | -0.00062546 | 90.0092 | 84.2386 | 1.501 | 0.74949 | 0.00080822 | 12.421 | 10.1649 | 10.1536 | 0.82551
24300 | 6.75 | 1799.76 | 90.0232 | 24.8909 | 40.001 | 64.1863 | 39.9237 | 89.9931 | 95.453 | 95.8926 | 99.32 | 110.2154 | 84.6543 | 19.7774 | 558.4388 | 396.8304 | 103.1059 | 103.9648 | 103.0443 | 0.7494 | 0.82559 | 0.84248 | -0.00062546 | 89.9901 | 84.2178 | 1.5024 | 0.74939 | 0.00080806 | 12.4353 | 10.1789 | 10.1676 | 0.82551
24330 | 6.7583 | 1800.22 | 90.0349 | 24.9122 | 40.0316 | 65.3082 | 39.9602 | 89.9766 | 95.4442 | 95.8945 | 99.32 | 118.7743 | 82.7332 | 20.0171 | 564.4312 | 396.8304 | 102.9447 | 103.9827 | 103.0128 | 0.74927 | 0.82559 | 0.84248 | -0.00062546 | 89.9661 | 84.3614 | 1.5027 | 0.74925 | 0.00080949 | 12.4563 | 10.1994 | 10.1881 | 0.82551
24360 | 6.7667 | 1799.952 | 90.0156 | 25.0113 | 39.9912 | 64.741 | 39.9347 | 89.9812 | 95.448 | 95.8959 | 99.32 | 111.6396 | 83.6653 | 19.9041 | 563.4203 | 397.174 | 103.0546 | 103.9799 | 103.0462 | 0.74949 | 0.82559 | 0.84248 | -0.00062546 | 89.9843 | 84.2631 | 1.5147 | 0.74948 | 0.00080851 | 12.4216 | 10.1655 | 10.1541 | 0.82551
24390 | 6.775 | 1800.519 | 89.991 | 25.0683 | 40.011 | 64.1111 | 39.9059 | 89.9865 | 95.3992 | 95.9087 | 99.32 | 119.1658 | 80.9931 | 20.0586 | 559.4357 | 396.8304 | 103.2431 | 103.9628 | 102.9689 | 0.74933 | 0.82559 | 0.84248 | -0.00062546 | 89.9937 | 84.2309 | 1.4831 | 0.74933 | 0.00080818 | 12.4453 | 10.1887 | 10.1773 | 0.82551
24420 | 6.7833 | 1799.727 | 90.0163 | 25.0386 | 40.0349 | 61.736 | 39.9547 | 89.9559 | 95.4363 | 95.9064 | 99.32 | 114.3599 | 80.7942 | 19.7985 | 593.8419 | 396.8304 | 103.1429 | 103.9715 | 102.9194 | 0.74957 | 0.82559 | 0.84248 | -0.00062546 | 89.9611 | 84.1643 | 1.5189 | 0.74955 | 0.00080761 | 12.4121 | 10.1562 | 10.1449 | 0.82551
24450 | 6.7917 | 1800.239 | 89.9836 | 25.027 | 40.0314 | 62.5764 | 39.9856 | 89.9815 | 95.4182 | 95.9133 | 99.32 | 113.2587 | 84.6841 | 19.7383 | 602.0417 | 397.174 | 103.0212 | 103.9535 | 103.0424 | 0.75025 | 0.82559 | 0.84248 | -0.00062546 | 89.9819 | 84.1334 | 1.5136 | 0.75024 | 0.00080727 | 12.3085 | 10.0547 | 10.0434 | 0.82551
24480 | 6.8 | 1799.901 | 90.0103 | 24.9733 | 40.0165 | 63.4685 | 40.0112 | 90.0063 | 95.4436 | 95.9098 | 99.32 | 110.8865 | 82.5973 | 19.8031 | 580.6699 | 397.174 | 103.3263 | 103.9788 | 102.9812 | 0.74927 | 0.82559 | 0.84248 | -0.00062546 | 89.9671 | 84.1818 | 1.4981 | 0.74925 | 0.00080777 | 12.4564 | 10.1996 | 10.1883 | 0.82551
24510 | 6.8083 | 1800.276 | 89.9753 | 24.8815 | 40.0016 | 63.0881 | 40.0031 | 89.9816 | 95.4504 | 95.9032 | 99.32 | 113.5125 | 83.4457 | 20.0965 | 578.5198 | 397.174 | 103.2148 | 103.9803 | 103.0021 | 0.74707 | 0.82559 | 0.84248 | -0.00062546 | 89.9585 | 84.4454 | 1.5152 | 0.74704 | 0.00081031 | 12.7891 | 10.5256 | 10.5142 | 0.82551
24540 | 6.8167 | 1799.882 | 89.983 | 24.8882 | 39.989 | 63.8562 | 40.0462 | 90.0021 | 95.427 | 95.907 | 99.32 | 113.6834 | 83.2828 | 19.9872 | 569.78 | 396.8304 | 103.2213 | 103.9989 | 102.9337 | 0.74951 | 0.82559 | 0.84248 | -0.00062546 | 89.9787 | 84.1035 | 1.5092 | 0.7495 | 0.00080699 | 12.4193 | 10.1633 | 10.1519 | 0.82551
24570 | 6.825 | 1800.485 | 89.9798 | 24.9286 | 39.9576 | 64.1964 | 40.0618 | 89.985 | 95.4477 | 95.9076 | 99.32 | 116.4501 | 81.1344 | 19.9971 | 560.5138 | 396.8304 | 103.0901 | 103.9792 | 102.9337 | 0.74896 | 0.82559 | 0.84248 | -0.00062546 | 89.9918 | 84.1491 | 1.5034 | 0.74896 | 0.0008074 | 12.5009 | 10.2432 | 10.2319 | 0.82551
24600 | 6.8333 | 1800.204 | 89.9958 | 24.9298 | 39.9614 | 63.8213 | 40.0718 | 90.0052 | 95.4479 | 95.8995 | 99.32 | 110.5597 | 82.6354 | 19.9293 | 565.5671 | 397.174 | 103.1819 | 103.9715 | 103.0834 | 0.74618 | 0.82559 | 0.84248 | -0.00062546 | 89.9871 | 84.3352 | 1.4212 | 0.74617 | 0.00080919 | 12.9212 | 10.655 | 10.6436 | 0.82551
24630 | 6.8417 | 1799.902 | 90.0071 | 24.9679 | 39.9634 | 63.4905 | 40.0758 | 89.9913 | 95.4541 | 95.9149 | 99.32 | 117.1801 | 84.3171 | 19.7499 | 592.7785 | 397.174 | 103.1451 | 103.9688 | 102.9897 | 0.74926 | 0.82559 | 0.84248 | -0.00062546 | 89.9687 | 84.0289 | 1.5032 | 0.74925 | 0.00080629 | 12.4574 | 10.2005 | 10.1892 | 0.82551
24660 | 6.85 | 1800.313 | 89.9834 | 24.974 | 39.9776 | 64.4271 | 40.056 | 89.9792 | 95.4112 | 95.8946 | 99.3406 | 107.299 | 83.0284 | 20.3892 | 593.9805 | 397.174 | 103.096 | 103.9919 | 103.0628 | 0.74865 | 0.82559 | 0.84248 | -0.00062546 | 89.9785 | 84.1356 | 1.4882 | 0.74864 | 0.0008073 | 12.5484 | 10.2898 | 10.2784 | 0.82551
24690 | 6.8583 | 1800.222 | 89.9992 | 24.9504 | 39.9957 | 64.4776 | 40.0743 | 90.0146 | 95.4328 | 95.8619 | 99.335 | 117.2244 | 83.9857 | 20.4251 | 574.9716 | 396.8304 | 102.9958 | 104.0031 | 103.0369 | 0.74892 | 0.82559 | 0.84248 | -0.00062546 | 89.9798 | 84.0577 | 1.5129 | 0.7489 | 0.00080655 | 12.5087 | 10.2508 | 10.2395 | 0.82551
24720 | 6.8667 | 1800.031 | 89.9889 | 24.9339 | 40.0265 | 64.5853 | 39.9997 | 89.9953 | 95.3949 | 95.8696 | 99.349 | 112.4068 | 83.6876 | 20.4303 | 559.9638 | 396.8304 | 103.0667 | 104.0388 | 103.0302 | 0.74864 | 0.82559 | 0.84248 | -0.00062546 | 89.9512 | 83.8659 | 1.5039 | 0.74861 | 0.00080477 | 12.5532 | 10.2944 | 10.2831 | 0.82551
24750 | 6.875 | 1799.58 | 90.0024 | 24.9294 | 40.0483 | 64.5554 | 39.9967 | 89.9916 | 95.4611 | 95.865 | 99.3413 | 113.2631 | 82.3219 | 20.4251 | 571.9673 | 396.8304 | 103.2335 | 104.0256 | 103.0838 | 0.74854 | 0.82559 | 0.84248 | -0.00062546 | 89.9783 | 84.0014 | 1.4907 | 0.74852 | 0.00080601 | 12.5662 | 10.3072 | 10.2958 | 0.82551
24780 | 6.8833 | 1800.249 | 90.011 | 24.9719 | 40.0266 | 63.5228 | 39.9832 | 89.9797 | 95.4192 | 95.8807 | 99.3423 | 118.6934 | 82.7928 | 20.4251 | 557.6541 | 396.8304 | 103.3063 | 104.0167 | 103.1511 | 0.74631 | 0.82559 | 0.84248 | -0.00062546 | 89.9463 | 84.1685 | 1.5035 | 0.74627 | 0.00080768 | 12.9059 | 10.64 | 10.6286 | 0.82551
24810 | 6.8917 | 1799.941 | 89.9691 | 24.9488 | 40.0327 | 62.8668 | 39.9622 | 89.9819 | 95.4229 | 95.8758 | 99.3358 | 110.9789 | 81.2942 | 20.4251 | 574.1213 | 397.174 | 103.0815 | 103.9856 | 103.1597 | 0.74901 | 0.82559 | 0.84248 | -0.00062546 | 89.9713 | 83.9539 | 1.5094 | 0.74899 | 0.00080557 | 12.4953 | 10.2378 | 10.2264 | 0.82551
24840 | 6.9 | 1799.817 | 89.9724 | 24.9088 | 40.0071 | 62.2899 | 39.9891 | 89.9939 | 95.3959 | 95.9211 | 99.3219 | 115.0093 | 78.7963 | 19.7328 | 590.3422 | 397.174 | 102.9964 | 103.9672 | 102.9241 | 0.74867 | 0.82559 | 0.84248 | -0.00062546 | 89.9891 | 84.0713 | 1.519 | 0.74866 | 0.00080666 | 12.5449 | 10.2863 | 10.2749 | 0.82551
24870 | 6.9083 | 1799.938 | 89.9531 | 24.8891 | 40.0047 | 62.7268 | 39.9319 | 90.0004 | 95.4473 | 95.9148 | 99.32 | 111.5906 | 81.2144 | 19.7376 | 601.5807 | 397.174 | 103.2876 | 103.9718 | 102.9675 | 0.74565 | 0.82559 | 0.84248 | -0.00062546 | 89.9715 | 84.179 | 1.4967 | 0.74563 | 0.00080773 | 13.0033 | 10.7355 | 10.7241 | 0.82551
24900 | 6.9167 | 1799.82 | 89.9527 | 24.8779 | 39.996 | 63.9384 | 39.9376 | 89.9907 | 95.4169 | 95.9094 | 99.32 | 112.1608 | 84.0823 | 19.7595 | 552.6352 | 397.174 | 103.0767 | 103.9651 | 103.064 | 0.74926 | 0.82559 | 0.84248 | -0.00062546 | 89.9867 | 83.9729 | 1.5068 | 0.74926 | 0.00080572 | 12.4558 | 10.199 | 10.1876 | 0.82551
24930 | 6.925 | 1799.517 | 89.9314 | 24.8692 | 39.9584 | 63.4616 | 39.9223 | 89.9712 | 95.4042 | 95.9115 | 99.32 | 123.4438 | 82.3815 | 19.7732 | 568.894 | 397.174 | 103.1982 | 103.9804 | 103.0759 | 0.74886 | 0.82559 | 0.84248 | -0.00062546 | 89.9934 | 84.1142 | 1.4854 | 0.74885 | 0.00080706 | 12.5161 | 10.2581 | 10.2467 | 0.82551
24960 | 6.9333 | 1800.253 | 89.939 | 24.8686 | 39.9497 | 62.3437 | 39.9167 | 89.9903 | 95.393 | 95.9194 | 99.3233 | 107.9883 | 82.2563 | 20.0512 | 568.227 | 397.174 | 103.1699 | 103.9778 | 103.0281 | 0.74893 | 0.82559 | 0.84248 | -0.00062546 | 90.0025 | 84.1562 | 1.6011 | 0.74894 | 0.00080744 | 12.5039 | 10.2461 | 10.2347 | 0.82551
24990 | 6.9417 | 1800.033 | 89.9474 | 24.9424 | 39.9726 | 61.9871 | 39.9935 | 90.0095 | 95.4444 | 95.9225 | 99.35 | 123.467 | 77.2302 | 20.2753 | 557.5928 | 396.8304 | 102.9973 | 104.0088 | 102.9433 | 0.74896 | 0.82559 | 0.84248 | -0.00062546 | 90.0016 | 84.0387 | 1.5025 | 0.74896 | 0.00080632 | 12.5002 | 10.2425 | 10.2312 | 0.82551
25020 | 6.95 | 1800.211 | 89.9818 | 25.0295 | 39.9803 | 61.1539 | 40.0125 | 89.9988 | 95.4461 | 95.9189 | 99.3477 | 111.6078 | 78.8539 | 20.2421 | 576.0133 | 396.8304 | 103.2882 | 103.9917 | 102.9952 | 0.74873 | 0.82559 | 0.84248 | -0.00062546 | 90.0219 | 83.9981 | 1.4957 | 0.74874 | 0.00080588 | 12.5327 | 10.2744 | 10.263 | 0.82551
25050 | 6.9583 | 1799.71 | 89.9801 | 25.088 | 39.9975 | 61.6327 | 40.0135 | 90.0398 | 95.4765 | 95.9223 | 99.3288 | 115.07 | 82.4879 | 19.8202 | 598.2145 | 397.174 | 103.071 | 103.9805 | 103.0943 | 0.74897 | 0.82559 | 0.84248 | -0.00062546 | 90.0134 | 84.0495 | 1.5012 | 0.74898 | 0.00080639 | 12.4969 | 10.2393 | 10.2279 | 0.82551
25080 | 6.9667 | 1799.4 | 89.9909 | 25.1161 | 40.0076 | 62.069 | 40.0181 | 90.0382 | 95.4641 | 95.917 | 99.3274 | 113.2895 | 83.4341 | 19.8002 | 593.0443 | 396.8304 | 103.1842 | 103.9951 | 103.1164 | 0.74896 | 0.82559 | 0.84248 | -0.00062546 | 90.0147 | 84.0182 | 1.4979 | 0.74897 | 0.00080609 | 12.4991 | 10.2414 | 10.23 | 0.82551
25110 | 6.975 | 1800.157 | 89.9893 | 25.0243 | 39.9919 | 62.4191 | 40.0069 | 90.0126 | 95.4588 | 95.9202 | 99.35 | 112.7606 | 84.7175 | 19.9227 | 559.3476 | 396.8304 | 103.0908 | 104.015 | 103.087 | 0.74877 | 0.82559 | 0.84248 | -0.00062546 | 90.0252 | 84.0683 | 1.4977 | 0.74878 | 0.00080655 | 12.5271 | 10.2688 | 10.2575 | 0.82551
25140 | 6.9833 | 1799.709 | 89.9834 | 24.9636 | 39.9694 | 61.4851 | 40.0159 | 89.9901 | 95.4423 | 95.9199 | 99.35 | 117.4401 | 79.8675 | 19.8666 | 564.7627 | 396.8304 | 103.0722 | 104.0181 | 102.9386 | 0.74875 | 0.82559 | 0.84248 | -0.00062546 | 90.0335 | 84.1243 | 1.5301 | 0.74877 | 0.00080707 | 12.5283 | 10.2701 | 10.2587 | 0.82551
25170 | 6.9917 | 1799.66 | 89.993 | 24.8991 | 39.9797 | 62.0173 | 40.0011 | 90.0051 | 95.4234 | 95.9219 | 99.35 | 116.851 | 78.8654 | 19.9005 | 570.5162 | 396.8304 | 103.0974 | 104.0059 | 102.9556 | 0.74896 | 0.82559 | 0.84248 | -0.00062546 | 90.0408 | 83.995 | 1.5044 | 0.74899 | 0.00080581 | 12.4964 | 10.2388 | 10.2274 | 0.82551
25200 | 7 | 1800.545 | 89.9948 | 24.9209 | 40.0077 | 61.8785 | 40.0651 | 90.0143 | 95.4361 | 95.9293 | 99.35 | 114.0922 | 79.6379 | 20.1855 | 551.7587 | 396.8304 | 103.1198 | 103.9914 | 103.0183 | 0.74865 | 0.82559 | 0.84248 | -0.00062546 | 90.034 | 84.0281 | 1.5046 | 0.74868 | 0.00080614 | 12.5431 | 10.2845 | 10.2731 | 0.82551
25230 | 7.0083 | 1799.629 | 89.978 | 24.9525 | 39.9783 | 62.5264 | 40.0537 | 90.0228 | 95.4367 | 95.928 | 99.35 | 114.9241 | 83.4401 | 20.0206 | 573.6143 | 397.174 | 103.0928 | 104.0049 | 103.1074 | 0.74927 | 0.82559 | 0.84248 | -0.00062546 | 90.0424 | 84.0502 | 1.5037 | 0.74929 | 0.00080634 | 12.4499 | 10.1933 | 10.1819 | 0.82551
25260 | 7.0167 | 1799.611 | 89.9969 | 25.0324 | 39.9721 | 62.1758 | 40.057 | 90.0157 | 95.4424 | 95.8773 | 99.35 | 112.1187 | 82.7121 | 20.4536 | 592.2049 | 396.8304 | 103.1815 | 104.0334 | 103.0925 | 0.74904 | 0.82559 | 0.84248 | -0.00062546 | 90.0301 | 83.9575 | 1.458 | 0.74906 | 0.00080547 | 12.4847 | 10.2273 | 10.216 | 0.82551
25290 | 7.025 | 1800.12 | 90.0249 | 25.077 | 40.0437 | 61.8607 | 40.0701 | 90.0044 | 95.4621 | 95.884 | 99.35 | 107.269 | 80.3659 | 20.4251 | 595.2155 | 396.8304 | 103.074 | 104.016 | 102.9705 | 0.74865 | 0.82559 | 0.84248 | -0.00062546 | 90.0176 | 83.8773 | 1.5103 | 0.74866 | 0.00080473 | 12.5455 | 10.2869 | 10.2755 | 0.82551
25320 | 7.0333 | 1799.705 | 89.9775 | 25.0862 | 40 | 62.1764 | 40.0624 | 90.0137 | 95.4473 | 95.896 | 99.35 | 117.758 | 78.0112 | 20.4252 | 559.2856 | 396.8304 | 103.1551 | 104.0243 | 102.9694 | 0.74869 | 0.82559 | 0.84248 | -0.00062546 | 90.0216 | 83.762 | 1.4975 | 0.74871 | 0.00080362 | 12.5383 | 10.2798 | 10.2685 | 0.82551
25350 | 7.0417 | 1800.3 | 89.9652 | 25.1204 | 40.0322 | 63.0002 | 40.0538 | 90.0029 | 95.4418 | 95.8858 | 99.35 | 109.3182 | 80.7976 | 20.4251 | 568.6619 | 397.174 | 103.088 | 104.0553 | 103.1227 | 0.74924 | 0.82559 | 0.84248 | -0.00062546 | 90.0068 | 83.8705 | 1.5111 | 0.74924 | 0.00080469 | 12.4575 | 10.2007 | 10.1893 | 0.82551
25380 | 7.05 | 1800.377 | 90.0096 | 25.1782 | 40.0555 | 64.0863 | 40.0622 | 90.0009 | 95.452 | 95.8975 | 99.35 | 115.117 | 84.9035 | 20.4251 | 566.0234 | 397.174 | 103.0914 | 104.0323 | 103.1277 | 0.74895 | 0.82559 | 0.84248 | -0.00062546 | 90.0368 | 84.0698 | 1.5085 | 0.74897 | 0.00080654 | 12.4982 | 10.2405 | 10.2292 | 0.82551
25410 | 7.0583 | 1800.095 | 90.0265 | 25.232 | 40.0492 | 62.3592 | 40.0115 | 90.021 | 95.4237 | 95.9376 | 99.35 | 117.5065 | 80.7602 | 19.756 | 557.5842 | 396.8304 | 103.1536 | 103.9881 | 102.9707 | 0.74884 | 0.82559 | 0.84248 | -0.00062546 | 90.0396 | 83.9351 | 1.5057 | 0.74886 | 0.00080524 | 12.5149 | 10.2569 | 10.2456 | 0.82551
25440 | 7.0667 | 1799.77 | 89.9975 | 25.2878 | 39.9342 | 61.8708 | 39.9626 | 90.0161 | 95.4152 | 95.9336 | 99.35 | 118.4411 | 76.2546 | 19.7375 | 570.4218 | 396.8304 | 103.0761 | 103.9937 | 102.8146 | 0.74865 | 0.82559 | 0.84248 | -0.00062546 | 90.0014 | 83.8338 | 1.5018 | 0.74865 | 0.00080435 | 12.5471 | 10.2885 | 10.2771 | 0.82551
25470 | 7.075 | 1800.399 | 90.0151 | 25.2578 | 39.9528 | 63.3144 | 39.9307 | 89.9969 | 95.4473 | 95.9353 | 99.35 | 117.1744 | 75.7949 | 19.7324 | 594.1884 | 396.8304 | 103.1082 | 103.9947 | 102.8272 | 0.7487 | 0.82559 | 0.84248 | -0.00062546 | 90.022 | 83.8268 | 1.5066 | 0.74871 | 0.00080424 | 12.5372 | 10.2788 | 10.2674 | 0.82551
25500 | 7.0833 | 1799.878 | 89.992 | 25.1805 | 39.9777 | 62.1423 | 39.883 | 89.9658 | 95.42 | 95.9121 | 99.35 | 117.4002 | 78.2434 | 19.9409 | 596.0059 | 396.8304 | 103.1243 | 104.0144 | 103.0545 | 0.74868 | 0.82559 | 0.84248 | -0.00062546 | 90.0032 | 83.8921 | 1.4822 | 0.74868 | 0.00080491 | 12.5421 | 10.2836 | 10.2722 | 0.82551
25530 | 7.0917 | 1799.902 | 89.9624 | 25.1221 | 39.9711 | 62.6402 | 39.8511 | 89.9885 | 95.4341 | 95.8744 | 99.35 | 113.5629 | 81.2469 | 20.4251 | 564.6951 | 396.8304 | 103.223 | 104.025 | 103.0653 | 0.74865 | 0.82559 | 0.84248 | -0.00062546 | 90.0075 | 83.8902 | 1.5034 | 0.74865 | 0.00080488 | 12.5462 | 10.2876 | 10.2762 | 0.82551
25560 | 7.1 | 1800.592 | 89.9855 | 25.0804 | 40.024 | 62.6698 | 39.8956 | 90.0044 | 95.4604 | 95.8732 | 99.35 | 122.2678 | 79.1179 | 20.4253 | 606.3964 | 396.8304 | 103.1174 | 104.0547 | 103.0586 | 0.74837 | 0.82559 | 0.84248 | -0.00062546 | 90.0243 | 83.9544 | 1.5013 | 0.74839 | 0.00080546 | 12.5862 | 10.3268 | 10.3154 | 0.82551
25590 | 7.1083 | 1800.378 | 89.9788 | 25.1192 | 39.9863 | 62.8578 | 39.9559 | 89.9975 | 95.421 | 95.9176 | 99.35 | 110.563 | 77.0762 | 19.7324 | 576.6296 | 396.8304 | 103.1359 | 104.0019 | 102.8498 | 0.74855 | 0.82559 | 0.84248 | -0.00062546 | 90.0142 | 83.906 | 1.5108 | 0.74856 | 0.00080501 | 12.5599 | 10.301 | 10.2896 | 0.82551
25620 | 7.1167 | 1800.654 | 89.9748 | 25.1749 | 39.9881 | 62.3568 | 39.9842 | 90.034 | 95.4497 | 95.9208 | 99.35 | 118.2575 | 76.7229 | 19.9891 | 559.6906 | 396.8304 | 103.1691 | 104.0075 | 102.8349 | 0.74863 | 0.82559 | 0.84248 | -0.00062546 | 90.0079 | 83.7429 | 1.5055 | 0.74863 | 0.00080346 | 12.5493 | 10.2907 | 10.2793 | 0.82551
25650 | 7.125 | 1800.123 | 89.9909 | 25.2424 | 39.9591 | 62.8103 | 40.0044 | 89.9889 | 95.4439 | 95.9311 | 99.35 | 111.1743 | 78.4587 | 19.7978 | 561.1774 | 396.8304 | 103.1573 | 103.989 | 102.9217 | 0.74875 | 0.82559 | 0.84248 | -0.00062546 | 90.0191 | 83.8083 | 1.5 | 0.74876 | 0.00080407 | 12.5296 | 10.2713 | 10.26 | 0.82551
25680 | 7.1333 | 1800.27 | 89.9601 | 25.265 | 39.9416 | 62.2281 | 40.0167 | 90.0073 | 95.4343 | 95.9223 | 99.35 | 113.9528 | 83.1051 | 19.7727 | 589.585 | 396.8304 | 103.0519 | 103.9883 | 102.9974 | 0.74889 | 0.82559 | 0.84248 | -0.00062546 | 90.0124 | 83.8759 | 1.5051 | 0.74889 | 0.00080473 | 12.5103 | 10.2524 | 10.241 | 0.82551
25710 | 7.1417 | 1801.038 | 89.971 | 25.318 | 39.9392 | 62.7756 | 40.0539 | 89.9773 | 95.42 | 95.9296 | 99.35 | 118.2928 | 84.9976 | 19.7324 | 602.4459 | 397.174 | 103.1826 | 103.9992 | 103.0248 | 0.74864 | 0.82559 | 0.84248 | -0.00062546 | 89.9936 | 83.8669 | 1.508 | 0.74864 | 0.00080469 | 12.5488 | 10.2901 | 10.2787 | 0.82551
25740 | 7.15 | 1799.798 | 89.9679 | 25.3485 | 39.9616 | 63.1554 | 40.0738 | 89.986 | 95.4344 | 95.9317 | 99.35 | 110.6772 | 81.3319 | 19.7324 | 567.7321 | 396.8304 | 103.0414 | 103.988 | 102.8621 | 0.7486 | 0.82559 | 0.84248 | -0.00062546 | 89.9746 | 83.7573 | 1.4984 | 0.74858 | 0.00080367 | 12.5575 | 10.2986 | 10.2873 | 0.82551
25770 | 7.1583 | 1799.729 | 90.0072 | 25.2994 | 39.9694 | 64.65 | 40.0743 | 89.9871 | 95.4355 | 95.9333 | 99.35 | 122.1888 | 81.9467 | 19.7325 | 572.158 | 396.8304 | 102.9704 | 104.0014 | 102.7739 | 0.74834 | 0.82559 | 0.84248 | -0.00062546 | 89.9795 | 83.669 | 1.5005 | 0.74832 | 0.00080282 | 12.596 | 10.3364 | 10.325 | 0.82551
25800 | 7.1667 | 1799.396 | 89.9948 | 25.2387 | 39.9629 | 64.133 | 40.0346 | 89.9861 | 95.4475 | 95.9398 | 99.35 | 112.9521 | 81.5249 | 19.75 | 589.6545 | 396.8304 | 103.0891 | 104.0071 | 102.9013 | 0.74865 | 0.82559 | 0.84248 | -0.00062546 | 89.9809 | 83.7388 | 1.522 | 0.74864 | 0.00080348 | 12.5486 | 10.29 | 10.2786 | 0.82551
25830 | 7.175 | 1800.769 | 90.005 | 25.2132 | 39.9283 | 63.0474 | 40.0553 | 89.9971 | 95.4464 | 95.9239 | 99.35 | 117.9993 | 85.6644 | 19.9007 | 558.3025 | 396.8304 | 103.0011 | 104.0051 | 103.0043 | 0.74841 | 0.82559 | 0.84248 | -0.00062546 | 89.9761 | 83.8869 | 1.4872 | 0.7484 | 0.00080492 | 12.585 | 10.3256 | 10.3143 | 0.82551
25860 | 7.1833 | 1800.199 | 90.0134 | 25.1781 | 39.9729 | 62.7745 | 40.0546 | 90.0038 | 95.419 | 95.9293 | 99.35 | 121.6165 | 85.4972 | 19.9822 | 559.9983 | 397.174 | 103.1871 | 103.9969 | 103.0382 | 0.74865 | 0.82559 | 0.84248 | -0.00062546 | 89.9799 | 84.0458 | 1.4894 | 0.74863 | 0.00080643 | 12.5493 | 10.2906 | 10.2792 | 0.82551
25890 | 7.1917 | 1800.091 | 90.0045 | 25.1295 | 39.9766 | 62.0859 | 40.0409 | 90.0046 | 95.4506 | 95.9293 | 99.35 | 111.478 | 82.959 | 19.9678 | 582.1386 | 397.174 | 103.2067 | 104.011 | 102.8825 | 0.74865 | 0.82559 | 0.84248 | -0.00062546 | 89.9718 | 83.8219 | 1.5053 | 0.74863 | 0.0008043 | 12.5502 | 10.2915 | 10.2801 | 0.82551
25920 | 7.2 | 1800.677 | 90.0151 | 25.092 | 39.9703 | 64.1874 | 40.0063 | 89.9903 | 95.4098 | 95.9302 | 99.35 | 119.4557 | 80.5976 | 19.7324 | 591.8744 | 396.4867 | 103.0858 | 103.982 | 102.7938 | 0.74834 | 0.82559 | 0.84248 | -0.00062546 | 89.9592 | 83.7008 | 1.5033 | 0.74831 | 0.00080317 | 12.5978 | 10.3382 | 10.3268 | 0.82551
25950 | 7.2083 | 1800.189 | 90.0085 | 25.0653 | 39.9562 | 62.4947 | 39.9563 | 89.987 | 95.4131 | 95.9242 | 99.35 | 109.6029 | 83.1811 | 19.7329 | 569.0473 | 396.8304 | 102.9591 | 103.9928 | 102.9094 | 0.74834 | 0.82559 | 0.84248 | -0.00062546 | 89.9636 | 83.7497 | 1.498 | 0.74831 | 0.00080363 | 12.5975 | 10.3379 | 10.3265 | 0.82551
25980 | 7.2167 | 1799.908 | 90.0316 | 25.0833 | 40.0056 | 63.7505 | 39.9123 | 89.9979 | 95.4193 | 95.9124 | 99.35 | 112.458 | 84.4359 | 19.7376 | 582.6013 | 396.8304 | 103.1584 | 103.9958 | 102.9364 | 0.74836 | 0.82559 | 0.84248 | -0.00062546 | 89.9707 | 83.8062 | 1.4712 | 0.74834 | 0.00080415 | 12.594 | 10.3344 | 10.3231 | 0.82551
26010 | 7.225 | 1799.726 | 90.0462 | 25.0884 | 40.0173 | 63.4671 | 39.9291 | 90.0223 | 95.4301 | 95.8841 | 99.35 | 115.0743 | 81.3441 | 20.4251 | 580.4946 | 396.8304 | 103.1322 | 104.0152 | 103.0857 | 0.74846 | 0.82559 | 0.84248 | -0.00062546 | 89.9769 | 83.8594 | 1.5002 | 0.74845 | 0.00080465 | 12.577 | 10.3178 | 10.3065 | 0.82551
26040 | 7.2333 | 1800.325 | 90.0158 | 25.0927 | 40.0365 | 62.8561 | 39.9094 | 90.0053 | 95.4122 | 95.8819 | 99.35 | 115.3452 | 78.8716 | 20.4251 | 560.4386 | 396.8304 | 103.0357 | 104.0373 | 102.9599 | 0.74834 | 0.82559 | 0.84248 | -0.00062546 | 89.9693 | 83.8778 | 1.4919 | 0.74832 | 0.00080484 | 12.5969 | 10.3373 | 10.3259 | 0.82551
26070 | 7.2417 | 1799.25 | 90.0309 | 25.1025 | 40.0288 | 62.5013 | 39.8716 | 89.9747 | 95.4226 | 95.9172 | 99.35 | 123.4393 | 78.629 | 20.4232 | 554.2443 | 396.8304 | 102.8172 | 104.0084 | 102.8686 | 0.74824 | 0.82559 | 0.84248 | -0.00062546 | 89.9589 | 83.8767 | 1.4545 | 0.74821 | 0.00080486 | 12.6131 | 10.3531 | 10.3418 | 0.82551
26100 | 7.25 | 1800.042 | 89.9969 | 25.1704 | 40.0146 | 62.8663 | 39.8923 | 90.0131 | 95.4086 | 95.8981 | 99.35 | 109.536 | 83.1492 | 20.4251 | 581.1403 | 396.8304 | 103.0224 | 104.0157 | 102.9216 | 0.74834 | 0.82559 | 0.84248 | -0.00062546 | 89.9501 | 83.7621 | 1.4984 | 0.74831 | 0.00080377 | 12.5987 | 10.3391 | 10.3277 | 0.82551
26130 | 7.2583 | 1800.092 | 90.0315 | 25.1745 | 39.9903 | 64.2972 | 39.9322 | 89.9894 | 95.3914 | 95.8915 | 99.35 | 118.7525 | 84.3993 | 20.4251 | 606.8331 | 396.8304 | 103.0571 | 104.022 | 103.0314 | 0.74865 | 0.82559 | 0.84248 | -0.00062546 | 89.97 | 83.8691 | 1.5005 | 0.74863 | 0.00080476 | 12.55 | 10.2913 | 10.2799 | 0.82551
26160 | 7.2667 | 1799.342 | 89.989 | 25.0895 | 39.9984 | 62.9793 | 39.9465 | 89.9633 | 95.4065 | 95.9214 | 99.35 | 120.8291 | 84.4752 | 19.8027 | 584.75 | 396.8304 | 103.093 | 104.0006 | 103.0992 | 0.74755 | 0.82559 | 0.84248 | -0.00062546 | 89.9537 | 84.0059 | 1.505 | 0.74752 | 0.00080611 | 12.7166 | 10.4545 | 10.4431 | 0.82551
26190 | 7.275 | 1800.057 | 89.9799 | 25.0084 | 39.9618 | 63.4226 | 40.0642 | 89.9855 | 95.3909 | 95.9306 | 99.35 | 117.1666 | 82.5446 | 19.7788 | 576.16 | 396.8304 | 103.1363 | 103.9954 | 102.8939 | 0.74814 | 0.82559 | 0.84248 | -0.00062546 | 89.9702 | 83.881 | 1.5008 | 0.74812 | 0.00080487 | 12.6272 | 10.3669 | 10.3556 | 0.82551
26220 | 7.2833 | 1799.979 | 89.9625 | 24.9428 | 39.9397 | 63.6701 | 40.065 | 90.0087 | 95.4192 | 95.9253 | 99.35 | 119.0724 | 82.4991 | 19.9847 | 594.7965 | 396.4867 | 102.987 | 104.0045 | 102.8043 | 0.74808 | 0.82559 | 0.84248 | -0.00062546 | 89.9661 | 83.6753 | 1.5088 | 0.74806 | 0.00080291 | 12.6359 | 10.3755 | 10.3641 | 0.82551
26250 | 7.2917 | 1799.977 | 89.989 | 24.9516 | 39.9389 | 62.9748 | 40.0691 | 90.0036 | 95.434 | 95.9339 | 99.35 | 104.4841 | 81.2969 | 19.7378 | 564.1353 | 396.4867 | 103.2317 | 104.0029 | 102.8074 | 0.74488 | 0.82559 | 0.84248 | -0.00062546 | 89.9588 | 83.9044 | 1.4975 | 0.74485 | 0.00080512 | 13.1214 | 10.8512 | 10.8398 | 0.82551
26280 | 7.3 | 1799.978 | 89.984 | 25.0471 | 39.9168 | 63.1338 | 40.0785 | 89.9959 | 95.4417 | 95.9314 | 99.35 | 120.5424 | 83.6487 | 19.8705 | 554.9501 | 396.8304 | 103.1681 | 103.9884 | 102.9908 | 0.74855 | 0.82559 | 0.84248 | -0.00062546 | 89.9936 | 83.8649 | 1.4939 | 0.74855 | 0.00080467 | 12.5624 | 10.3035 | 10.2921 | 0.82551
26310 | 7.3083 | 1799.955 | 89.9778 | 25.0878 | 39.924 | 61.829 | 40.0794 | 89.997 | 95.4183 | 95.9279 | 99.35 | 114.2931 | 83.4824 | 19.8742 | 576.0602 | 397.174 | 102.9858 | 103.9826 | 103.0925 | 0.74865 | 0.82559 | 0.84248 | -0.00062546 | 89.9899 | 83.8715 | 1.5029 | 0.74864 | 0.00080474 | 12.5481 | 10.2894 | 10.2781 | 0.82551
26340 | 7.3167 | 1799.686 | 89.9748 | 25.0675 | 39.9264 | 62.6559 | 40.0611 | 89.9857 | 95.3922 | 95.9248 | 99.35 | 113.9911 | 82.4372 | 19.7328 | 591.4193 | 396.8304 | 102.9606 | 103.984 | 102.9125 | 0.74843 | 0.82559 | 0.84248 | -0.00062546 | 89.9713 | 83.852 | 1.4665 | 0.74841 | 0.00080459 | 12.5826 | 10.3232 | 10.3119 | 0.82551
26370 | 7.325 | 1799.851 | 89.9445 | 25.047 | 39.9096 | 63.901 | 40.012 | 89.9861 | 95.4131 | 95.911 | 99.35 | 112.3219 | 83.8927 | 19.8185 | 580.7825 | 396.8304 | 103.0772 | 104.0079 | 102.8213 | 0.74822 | 0.82559 | 0.84248 | -0.00062546 | 89.9638 | 83.7786 | 1.5022 | 0.7482 | 0.0008039 | 12.6148 | 10.3549 | 10.3435 | 0.82551
26400 | 7.3333 | 1799.613 | 89.9514 | 25.0534 | 39.9303 | 64.0997 | 39.9859 | 89.9979 | 95.426 | 95.9028 | 99.35 | 117.5671 | 81.8627 | 19.8217 | 572.4277 | 396.8304 | 102.9856 | 104.0034 | 102.8349 | 0.74804 | 0.82559 | 0.84248 | -0.00062546 | 89.9737 | 83.6837 | 1.4997 | 0.74803 | 0.00080297 | 12.6408 | 10.3803 | 10.3689 | 0.82551
26430 | 7.3417 | 1799.694 | 89.9634 | 25.0808 | 39.9374 | 63.8165 | 39.9544 | 89.9956 | 95.41 | 95.9127 | 99.35 | 111.3671 | 83.2857 | 19.9529 | 581.7135 | 396.8304 | 102.9925 | 103.998 | 102.9094 | 0.74862 | 0.82559 | 0.84248 | -0.00062546 | 89.9728 | 83.8305 | 1.5032 | 0.74861 | 0.00080438 | 12.5534 | 10.2947 | 10.2833 | 0.82551
26460 | 7.35 | 1800.244 | 89.9582 | 25.0736 | 39.941 | 63.3566 | 39.968 | 89.9953 | 95.4619 | 95.9155 | 99.35 | 121.9516 | 85.1861 | 20.1344 | 565.8923 | 396.8304 | 103.1011 | 104.0046 | 102.9433 | 0.74834 | 0.82559 | 0.84248 | -0.00062546 | 90.0163 | 83.8635 | 1.5079 | 0.74835 | 0.0008046 | 12.5925 | 10.333 | 10.3216 | 0.82551
26490 | 7.3583 | 1800.359 | 89.9743 | 25.0906 | 39.9284 | 62.5635 | 39.928 | 90.0054 | 95.4158 | 95.9277 | 99.35 | 117.9764 | 83.5732 | 20.0725 | 549.9486 | 396.8304 | 102.916 | 103.9923 | 102.9716 | 0.74824 | 0.82559 | 0.84248 | -0.00062546 | 90.0041 | 83.9272 | 1.4936 | 0.74824 | 0.00080524 | 12.608 | 10.3482 | 10.3368 | 0.82551
26520 | 7.3667 | 1799.487 | 89.9779 | 25.0586 | 39.9382 | 62.2902 | 39.9477 | 90.0231 | 95.4418 | 95.9257 | 99.35 | 108.7666 | 82.8456 | 19.7348 | 581.4933 | 396.8304 | 103.0963 | 104.0108 | 102.8959 | 0.74832 | 0.82559 | 0.84248 | -0.00062546 | 89.9862 | 83.8818 | 1.5 | 0.74831 | 0.00080484 | 12.5982 | 10.3385 | 10.3271 | 0.82551
26550 | 7.375 | 1800.393 | 89.9608 | 24.9919 | 39.9474 | 62.7458 | 39.9491 | 90.0336 | 95.4151 | 95.9298 | 99.35 | 124.1485 | 81.2369 | 19.7327 | 583.0091 | 396.8304 | 102.9723 | 103.9978 | 102.7942 | 0.74834 | 0.82559 | 0.84248 | -0.00062546 | 89.9793 | 83.8007 | 1.4986 | 0.74832 | 0.00080408 | 12.596 | 10.3364 | 10.3251 | 0.82551
26580 | 7.3833 | 1799.878 | 89.9756 | 24.9141 | 39.9617 | 61.3869 | 39.9203 | 89.9923 | 95.449 | 95.9368 | 99.35 | 112.9075 | 81.789 | 19.7324 | 581.1599 | 396.8304 | 103.0126 | 103.971 | 102.801 | 0.74831 | 0.82559 | 0.84248 | -0.00062546 | 90.007 | 83.7805 | 1.505 | 0.74831 | 0.00080383 | 12.5975 | 10.3378 | 10.3265 | 0.82551
26610 | 7.3917 | 1799.905 | 89.9712 | 24.89 | 39.9573 | 62.3289 | 39.9053 | 90.004 | 95.4476 | 95.9343 | 99.35 | 108.4705 | 81.3278 | 19.7992 | 560.6629 | 396.8304 | 103.0814 | 103.984 | 102.9771 | 0.74864 | 0.82559 | 0.84248 | -0.00062546 | 89.99 | 83.9628 | 1.5095 | 0.74863 | 0.00080561 | 12.5497 | 10.291 | 10.2797 | 0.82551
26640 | 7.4 | 1800.156 | 89.9831 | 24.9482 | 39.9895 | 61.9278 | 39.9443 | 90.0244 | 95.4288 | 95.9402 | 99.35 | 126.9554 | 83.3737 | 19.7328 | 589.8096 | 397.174 | 103.2391 | 103.9902 | 103.0572 | 0.74865 | 0.82559 | 0.84248 | -0.00062546 | 89.9998 | 83.9357 | 1.4991 | 0.74865 | 0.00080533 | 12.5471 | 10.2884 | 10.2771 | 0.82551
26670 | 7.4083 | 1800.621 | 89.9888 | 24.9817 | 39.9957 | 62.4343 | 39.9642 | 90.0013 | 95.4297 | 95.9249 | 99.35 | 120.0921 | 78.6797 | 19.9183 | 565.2386 | 396.8304 | 103.1143 | 104.008 | 102.8444 | 0.74821 | 0.82559 | 0.84248 | -0.00062546 | 89.9975 | 83.7619 | 1.4921 | 0.74821 | 0.00080367 | 12.6131 | 10.3532 | 10.3418 | 0.82551
26700 | 7.4167 | 1799.979 | 90.0169 | 25.0034 | 39.9719 | 62.0184 | 40.0531 | 89.9906 | 95.4443 | 95.9216 | 99.35 | 121.082 | 79.4637 | 19.9408 | 556.0455 | 396.4867 | 103.0196 | 104.0027 | 102.8145 | 0.74833 | 0.82559 | 0.84248 | -0.00062546 | 90.0003 | 83.7334 | 1.4956 | 0.74833 | 0.00080339 | 12.5946 | 10.335 | 10.3236 | 0.82551
26730 | 7.425 | 1800.229 | 90.0389 | 25.0604 | 39.9603 | 61.4951 | 40.0494 | 89.9874 | 95.422 | 95.932 | 99.35 | 123.5664 | 81.1458 | 19.7465 | 579.7751 | 396.8304 | 103.0733 | 103.9718 | 102.8004 | 0.74834 | 0.82559 | 0.84248 | -0.00062546 | 89.9976 | 83.7306 | 1.5034 | 0.74834 | 0.00080337 | 12.5942 | 10.3346 | 10.3232 | 0.82551
26760 | 7.4333 | 1800.096 | 90.0107 | 25.1181 | 39.9625 | 62.191 | 40.0776 | 90.0302 | 95.4652 | 95.9163 | 99.35 | 117.234 | 83.4849 | 19.7621 | 589.6057 | 396.8304 | 103.2067 | 103.9953 | 102.9081 | 0.74843 | 0.82559 | 0.84248 | -0.00062546 | 90.0194 | 83.7818 | 1.5058 | 0.74844 | 0.00080381 | 12.578 | 10.3187 | 10.3074 | 0.82551
26790 | 7.4417 | 1800.103 | 90.0161 | 25.0968 | 40.0042 | 62.3209 | 40.0588 | 90.0086 | 95.4554 | 95.922 | 99.35 | 115.0977 | 85.0634 | 19.7324 | 568.7496 | 397.174 | 103.1121 | 103.988 | 102.9907 | 0.7487 | 0.82559 | 0.84248 | -0.00062546 | 89.9784 | 83.7631 | 1.4788 | 0.74869 | 0.00080372 | 12.5409 | 10.2824 | 10.2711 | 0.82551
26820 | 7.45 | 1800.135 | 90.0267 | 25.0427 | 39.9784 | 62.0061 | 40.0665 | 89.9929 | 95.4381 | 95.9224 | 99.35 | 120.8536 | 82.2079 | 19.794 | 573.2526 | 396.8304 | 103.2251 | 104 | 102.9304 | 0.74818 | 0.82559 | 0.84248 | -0.00062546 | 89.9878 | 83.802 | 1.4873 | 0.74817 | 0.00080407 | 12.6194 | 10.3593 | 10.3479 | 0.82551
26850 | 7.4583 | 1800.005 | 90.0093 | 24.9905 | 39.999 | 62.2846 | 40.0778 | 90.0273 | 95.4669 | 95.9074 | 99.35 | 107.6885 | 81.757 | 19.8794 | 594.4451 | 396.8304 | 103.0732 | 104.0109 | 102.8493 | 0.74844 | 0.82559 | 0.84248 | -0.00062546 | 90.0057 | 83.8594 | 1.5417 | 0.74844 | 0.00080459 | 12.5779 | 10.3186 | 10.3073 | 0.82551
26880 | 7.4667 | 1800.163 | 90.0392 | 24.9697 | 39.995 | 62.8951 | 40.0722 | 90.0084 | 95.4667 | 95.9167 | 99.35 | 113.7528 | 82.5208 | 20.41 | 558.4345 | 396.8304 | 103.0814 | 104.0112 | 102.8078 | 0.74823 | 0.82559 | 0.84248 | -0.00062546 | 89.9899 | 83.8589 | 1.4849 | 0.74822 | 0.00080462 | 12.6118 | 10.3518 | 10.3405 | 0.82551
26910 | 7.475 | 1800.654 | 90.0215 | 24.8932 | 39.9914 | 63.7511 | 40.0017 | 90.011 | 95.4522 | 95.9177 | 99.35 | 119.0547 | 81.6647 | 20.3393 | 549.5088 | 396.8304 | 103.1144 | 104.0072 | 102.8232 | 0.7486 | 0.82559 | 0.84248 | -0.00062546 | 90.0009 | 83.711 | 1.4953 | 0.7486 | 0.00080317 | 12.5548 | 10.2961 | 10.2847 | 0.82551
26940 | 7.4833 | 1800.536 | 90.0074 | 24.8975 | 39.9553 | 62.2868 | 39.9596 | 89.9893 | 95.4347 | 95.9233 | 99.35 | 106.1101 | 81.0471 | 19.9371 | 574.9956 | 396.8304 | 103.0689 | 104.004 | 102.9442 | 0.74834 | 0.82559 | 0.84248 | -0.00062546 | 90.0145 | 83.8506 | 1.5101 | 0.74835 | 0.00080448 | 12.5927 | 10.3331 | 10.3217 | 0.82551
26970 | 7.4917 | 1799.606 | 90.0345 | 24.9353 | 39.9704 | 61.4813 | 39.9756 | 89.9874 | 95.4353 | 95.9315 | 99.35 | 112.8938 | 80.8307 | 19.769 | 579.8832 | 396.8304 | 103.0193 | 103.9853 | 102.9728 | 0.74828 | 0.82559 | 0.84248 | -0.00062546 | 89.9958 | 83.9431 | 1.5189 | 0.74828 | 0.00080541 | 12.6026 | 10.3429 | 10.3315 | 0.82551
27000 | 7.5 | 1800.422 | 90.04 | 24.9446 | 40.0016 | 62.1492 | 39.9644 | 90.0168 | 95.4579 | 95.9428 | 99.3576 | 115.1194 | 82.0696 | 19.7366 | 585.2799 | 396.8304 | 103.117 | 104.0001 | 102.8425 | 0.74836 | 0.82559 | 0.84248 | -0.00062546 | 90.0061 | 83.7666 | 1.5113 | 0.74836 | 0.00080369 | 12.5899 | 10.3304 | 10.3191 | 0.82551
27030 | 7.5083 | 1799.799 | 90.0444 | 24.9813 | 39.9746 | 60.7682 | 39.9178 | 89.9907 | 95.4401 | 95.9558 | 99.3799 | 111.9656 | 81.8384 | 19.879 | 584.8102 | 396.8304 | 102.7996 | 104.0394 | 102.8828 | 0.74803 | 0.82559 | 0.84248 | -0.00062546 | 89.9815 | 83.9253 | 1.5017 | 0.74801 | 0.00080527 | 12.6427 | 10.3821 | 10.3708 | 0.82551
27060 | 7.5167 | 1799.653 | 90.028 | 24.9584 | 39.9343 | 61.3392 | 39.8882 | 89.9839 | 95.3828 | 95.9544 | 99.3789 | 117.2818 | 79.9758 | 19.8245 | 589.4395 | 396.8304 | 102.996 | 104.037 | 102.8367 | 0.74802 | 0.82559 | 0.84248 | -0.00062546 | 89.9703 | 83.9408 | 1.5043 | 0.748 | 0.00080545 | 12.645 | 10.3844 | 10.3731 | 0.82551
27090 | 7.525 | 1799.34 | 89.9975 | 25.0239 | 39.9532 | 61.4243 | 39.8855 | 89.9829 | 95.4053 | 95.9464 | 99.3795 | 115.521 | 81.5486 | 19.8443 | 552.8734 | 396.8304 | 102.9186 | 104.0497 | 102.9864 | 0.74865 | 0.82559 | 0.84248 | -0.00062546 | 89.9637 | 83.7753 | 1.5039 | 0.74863 | 0.00080387 | 12.5505 | 10.2918 | 10.2804 | 0.82551
27120 | 7.5333 | 1800.232 | 90.0301 | 25.0501 | 39.9104 | 61.9104 | 39.8828 | 89.9751 | 95.4062 | 95.9563 | 99.38 | 111.1567 | 80.3397 | 20.0998 | 551.8287 | 396.8304 | 102.8659 | 104.0326 | 103.0233 | 0.74834 | 0.82559 | 0.84248 | -0.00062546 | 89.9805 | 83.8154 | 1.4973 | 0.74832 | 0.00080422 | 12.5959 | 10.3363 | 10.3249 | 0.82551
27150 | 7.5417 | 1799.847 | 90.004 | 25.0739 | 39.9298 | 60.99 | 39.966 | 89.9873 | 95.4263 | 95.9607 | 99.38 | 115.2653 | 77.2487 | 19.813 | 579.2591 | 396.8304 | 102.9189 | 104.0186 | 102.9055 | 0.74621 | 0.82559 | 0.84248 | -0.00062546 | 89.9667 | 83.9145 | 1.5058 | 0.74619 | 0.0008052 | 12.9187 | 10.6526 | 10.6412 | 0.82551
27180 | 7.55 | 1799.805 | 89.9978 | 25.0952 | 39.92 | 61.5373 | 39.9773 | 89.9805 | 95.4056 | 95.9496 | 99.38 | 118.9651 | 77.2106 | 19.7634 | 589.6164 | 396.8304 | 102.8266 | 104.0325 | 102.8784 | 0.74858 | 0.82559 | 0.84248 | -0.00062546 | 89.9922 | 83.7226 | 1.4983 | 0.74857 | 0.0008033 | 12.5587 | 10.2999 | 10.2885 | 0.82551
27210 | 7.5583 | 1800.004 | 89.9922 | 24.9388 | 39.9558 | 62.6219 | 39.9948 | 89.9859 | 95.4481 | 95.9467 | 99.38 | 108.2739 | 75.5224 | 19.7324 | 572.8536 | 396.8304 | 102.9136 | 104.0375 | 102.797 | 0.74812 | 0.82559 | 0.84248 | -0.00062546 | 90.0082 | 83.7635 | 1.5109 | 0.74812 | 0.00080366 | 12.626 | 10.3658 | 10.3544 | 0.82551
27240 | 7.5667 | 1799.68 | 89.9751 | 24.9356 | 39.9667 | 62.35 | 40.0629 | 89.9947 | 95.4119 | 95.9459 | 99.38 | 114.3205 | 78.1631 | 19.8251 | 575.1594 | 396.8304 | 102.8454 | 104.0382 | 102.9701 | 0.74494 | 0.82559 | 0.84248 | -0.00062546 | 89.9902 | 84.0072 | 1.4939 | 0.74494 | 0.00080604 | 13.1086 | 10.8387 | 10.8273 | 0.82551
27270 | 7.575 | 1799.773 | 89.9877 | 24.9135 | 39.9248 | 63.6057 | 40.034 | 89.9809 | 95.4021 | 95.9512 | 99.38 | 119.056 | 82.9063 | 19.7596 | 577.7148 | 396.8304 | 102.775 | 104.0284 | 103.041 | 0.74864 | 0.82559 | 0.84248 | -0.00062546 | 89.9828 | 83.8764 | 1.5094 | 0.74863 | 0.0008048 | 12.5502 | 10.2915 | 10.2802 | 0.82551
27300 | 7.5833 | 1799.995 | 89.9997 | 24.9151 | 39.9739 | 62.133 | 40.0602 | 89.9931 | 95.4077 | 95.959 | 99.38 | 109.6472 | 81.4197 | 20.1363 | 553.9137 | 396.8304 | 102.8349 | 104.0444 | 102.9101 | 0.74834 | 0.82559 | 0.84248 | -0.00062546 | 90.0019 | 83.9047 | 1.4991 | 0.74834 | 0.00080503 | 12.5939 | 10.3343 | 10.3229 | 0.82551
27330 | 7.5917 | 1799.714 | 89.9787 | 24.9372 | 39.9546 | 62.8233 | 40.0682 | 89.9956 | 95.4104 | 95.9476 | 99.38 | 117.8956 | 77.1526 | 19.9628 | 563.1804 | 396.8304 | 102.9956 | 104.0237 | 102.8581 | 0.74836 | 0.82559 | 0.84248 | -0.00062546 | 89.9927 | 83.8777 | 1.4981 | 0.74835 | 0.00080479 | 12.5917 | 10.3322 | 10.3208 | 0.82551
27360 | 7.6 | 1800.132 | 90.0031 | 25.0139 | 39.9713 | 61.9259 | 40.0401 | 90.0128 | 95.4403 | 95.9648 | 99.38 | 113.9585 | 76.8529 | 19.7596 | 583.1395 | 396.8304 | 102.8543 | 104.0239 | 102.817 | 0.74805 | 0.82559 | 0.84248 | -0.00062546 | 90.0021 | 83.7911 | 1.4935 | 0.74806 | 0.00080394 | 12.6363 | 10.3759 | 10.3645 | 0.82551
27390 | 7.6083 | 1799.897 | 89.9846 | 25.0424 | 39.9934 | 62.5434 | 40.0733 | 90.0131 | 95.441 | 95.9665 | 99.38 | 113.4168 | 76.8453 | 19.9032 | 584.5896 | 396.8304 | 103.0052 | 104.0256 | 102.8917 | 0.74834 | 0.82559 | 0.84248 | -0.00062546 | 89.9914 | 83.8121 | 1.5008 | 0.74833 | 0.00080416 | 12.5949 | 10.3353 | 10.3239 | 0.82551
27420 | 7.6167 | 1800.265 | 89.9704 | 25.0387 | 40.0504 | 63.154 | 40.0478 | 89.9701 | 95.4321 | 95.9628 | 99.38 | 115.2995 | 77.789 | 19.7326 | 578.1517 | 396.8304 | 103.1053 | 104.0343 | 102.9244 | 0.74847 | 0.82559 | 0.84248 | -0.00062546 | 90.0176 | 83.8064 | 1.5023 | 0.74848 | 0.00080405 | 12.5721 | 10.313 | 10.3016 | 0.82551
27450 | 7.625 | 1799.845 | 89.9659 | 25.0398 | 40.033 | 62.8958 | 39.9963 | 89.9917 | 95.4224 | 95.9655 | 99.38 | 106.2446 | 82.5824 | 19.7712 | 588.9238 | 396.8304 | 102.8601 | 104.0348 | 102.926 | 0.74865 | 0.82559 | 0.84248 | -0.00062546 | 89.9898 | 83.9118 | 1.5028 | 0.74864 | 0.00080512 | 12.5484 | 10.2898 | 10.2784 | 0.82551
27480 | 7.6333 | 1800.052 | 89.977 | 25.0117 | 40.053 | 64.5219 | 39.9757 | 89.9886 | 95.4156 | 95.9559 | 99.38 | 125.8239 | 83.8246 | 20.0489 | 589.5544 | 396.8304 | 103.0692 | 104.0456 | 102.8653 | 0.74865 | 0.82559 | 0.84248 | -0.00062546 | 89.9962 | 83.9159 | 1.4937 | 0.74864 | 0.00080515 | 12.5478 | 10.2892 | 10.2778 | 0.82551
27510 | 7.6417 | 1799.92 | 89.966 | 25.0565 | 40.0451 | 63.9607 | 39.9663 | 89.9847 | 95.4414 | 95.952 | 99.38 | 113.9928 | 81.3359 | 20.0326 | 551.8611 | 396.8304 | 103.1406 | 104.0295 | 102.8051 | 0.74834 | 0.82559 | 0.84248 | -0.00062546 | 90.0194 | 83.8273 | 1.4991 | 0.74835 | 0.00080425 | 12.5923 | 10.3327 | 10.3214 | 0.82551
27540 | 7.65 | 1799.785 | 89.974 | 25.0448 | 39.9864 | 63.8331 | 39.9669 | 89.9904 | 95.4248 | 95.9537 | 99.38 | 116.1758 | 82.5398 | 20.2386 | 560.6193 | 396.4867 | 102.9192 | 104.0226 | 102.8715 | 0.74823 | 0.82559 | 0.84248 | -0.00062546 | 90.0073 | 83.7939 | 1.4608 | 0.74824 | 0.00080395 | 12.6092 | 10.3493 | 10.3379 | 0.82551
27570 | 7.6583 | 1800.562 | 89.9606 | 24.9782 | 39.968 | 63.2551 | 39.9035 | 90.0083 | 95.4118 | 95.9603 | 99.38 | 108.3585 | 83.6349 | 19.8382 | 587.8147 | 396.8304 | 102.9254 | 104.022 | 103.0276 | 0.74837 | 0.82559 | 0.84248 | -0.00062546 | 89.9952 | 83.956 | 1.4912 | 0.74836 | 0.00080554 | 12.5901 | 10.3306 | 10.3193 | 0.82551
27600 | 7.6667 | 1800.095 | 90.012 | 24.9195 | 39.9597 | 63.766 | 39.9312 | 90.0139 | 95.44 | 95.9413 | 99.38 | 122.7992 | 83.7971 | 20.1067 | 570.9157 | 397.174 | 102.925 | 104.0383 | 103.0803 | 0.74834 | 0.82559 | 0.84248 | -0.00062546 | 90.0193 | 83.9906 | 1.5061 | 0.74835 | 0.00080581 | 12.5922 | 10.3327 | 10.3213 | 0.82551
27630 | 7.675 | 1799.951 | 89.9597 | 24.8864 | 39.9963 | 64.2114 | 39.918 | 89.9916 | 95.4469 | 95.9407 | 99.38 | 109.0966 | 83.3964 | 19.7884 | 575.3053 | 396.8304 | 103.0753 | 104.0125 | 102.9462 | 0.74862 | 0.82559 | 0.84248 | -0.00062546 | 89.9997 | 83.907 | 1.5229 | 0.74862 | 0.00080506 | 12.5508 | 10.2921 | 10.2807 | 0.82551
27660 | 7.6833 | 1800.058 | 89.9789 | 24.8873 | 39.9598 | 65.1544 | 39.9605 | 90.0079 | 95.4258 | 95.9415 | 99.38 | 115.8972 | 83.6224 | 19.8998 | 581.5032 | 396.8304 | 103.1344 | 103.9574 | 102.8988 | 0.7484 | 0.82559 | 0.84248 | -0.00062546 | 90.0047 | 83.9962 | 1.5027 | 0.7484 | 0.0008059 | 12.5842 | 10.3248 | 10.3134 | 0.82551
27690 | 7.6917 | 1800.157 | 89.9816 | 24.8799 | 39.9995 | 67.3925 | 39.9712 | 89.9895 | 95.4298 | 95.9376 | 99.38 | 111.5973 | 84.5662 | 20.1999 | 568.0104 | 396.8304 | 103.1284 | 103.9167 | 102.9191 | 0.74834 | 0.82559 | 0.84248 | -0.00062546 | 89.9966 | 83.98 | 1.4962 | 0.74833 | 0.00080576 | 12.5944 | 10.3348 | 10.3235 | 0.82551
27720 | 7.7 | 1799.894 | 89.9868 | 24.9116 | 39.9798 | 64.2951 | 39.9927 | 89.9784 | 95.3958 | 95.9579 | 99.38 | 114.6396 | 84.546 | 20.0894 | 547.8143 | 396.8304 | 103.133 | 103.9077 | 103.0541 | 0.74835 | 0.82559 | 0.84248 | -0.00062546 | 90.0125 | 84.0191 | 1.5102 | 0.74836 | 0.0008061 | 12.5912 | 10.3317 | 10.3203 | 0.82551
27750 | 7.7083 | 1800.08 | 89.9907 | 24.9762 | 39.9756 | 65.2941 | 40.0492 | 90.0065 | 95.4357 | 95.9605 | 99.38 | 113.7579 | 85.1606 | 19.8434 | 571.6735 | 397.174 | 102.9159 | 103.9074 | 103.1579 | 0.74826 | 0.82559 | 0.84248 | -0.00062546 | 90.018 | 84.1376 | 1.5038 | 0.74828 | 0.00080723 | 12.6033 | 10.3435 | 10.3322 | 0.82551
27780 | 7.7167 | 1799.906 | 90.016 | 25.0359 | 39.9913 | 64.5361 | 39.9879 | 90.023 | 95.443 | 95.9576 | 99.38 | 113.1127 | 82.8148 | 19.8766 | 590.8229 | 396.8304 | 102.9865 | 103.9227 | 102.9258 | 0.74825 | 0.82559 | 0.84248 | -0.00062546 | 90.0068 | 84.0075 | 1.5064 | 0.74826 | 0.000806 | 12.6058 | 10.346 | 10.3346 | 0.82551
27810 | 7.725 | 1800.209 | 90.0169 | 25.0112 | 40.0293 | 65.7468 | 40.0564 | 90.0094 | 95.4468 | 95.9591 | 99.38 | 115.6636 | 83.2055 | 19.7438 | 588.5582 | 396.8304 | 103.1071 | 103.9101 | 102.9054 | 0.74834 | 0.82559 | 0.84248 | -0.00062546 | 89.9986 | 84.0044 | 1.5087 | 0.74834 | 0.00080599 | 12.5942 | 10.3346 | 10.3232 | 0.82551
27840 | 7.7333 | 1800.345 | 90.0239 | 25.006 | 40.0495 | 65.0521 | 40.0556 | 90.0042 | 95.4238 | 95.9191 | 99.38 | 123.2079 | 84.3952 | 20.4251 | 581.3259 | 396.4867 | 103.1086 | 103.9483 | 102.9047 | 0.74834 | 0.82559 | 0.84248 | -0.00062546 | 90.0327 | 83.7866 | 1.4971 | 0.74836 | 0.00080383 | 12.5909 | 10.3314 | 10.3201 | 0.82551
27870 | 7.7417 | 1800.254 | 89.9793 | 24.9732 | 40.0425 | 65.6009 | 40.0564 | 90.0018 | 95.416 | 95.9277 | 99.38 | 112.8502 | 84.1094 | 20.4251 | 590.5226 | 396.8304 | 102.9535 | 103.9543 | 103.0162 | 0.74838 | 0.82559 | 0.84248 | -0.00062546 | 90.0131 | 83.9881 | 1.4921 | 0.74839 | 0.0008058 | 12.5863 | 10.3269 | 10.3156 | 0.82551
27900 | 7.75 | 1799.98 | 90.0321 | 24.9254 | 40.0525 | 64.4556 | 40.0933 | 89.9847 | 95.4025 | 95.9188 | 99.38 | 116.534 | 81.6565 | 20.4251 | 564.259 | 396.8304 | 102.9926 | 103.9471 | 103.1492 | 0.74868 | 0.82559 | 0.84248 | -0.00062546 | 90.014 | 83.848 | 1.5117 | 0.74869 | 0.00080446 | 12.5411 | 10.2826 | 10.2712 | 0.82551
27930 | 7.7583 | 1799.868 | 90.0333 | 24.8909 | 40.0888 | 63.6981 | 40.0723 | 89.9966 | 95.4314 | 95.9035 | 99.38 | 112.206 | 78.2125 | 20.4395 | 546.7121 | 396.8304 | 102.9896 | 103.9471 | 103.0086 | 0.74833 | 0.82559 | 0.84248 | -0.00062546 | 90.0125 | 84.0029 | 1.5031 | 0.74834 | 0.00080595 | 12.5936 | 10.334 | 10.3227 | 0.82551
27960 | 7.7667 | 1799.861 | 90.0329 | 24.8837 | 40.0572 | 64.3371 | 40.0721 | 89.9942 | 95.4064 | 95.959 | 99.38 | 113.1313 | 81.3184 | 19.9161 | 568.5862 | 396.8304 | 102.8614 | 103.9297 | 102.9598 | 0.74834 | 0.82559 | 0.84248 | -0.00062546 | 90.0187 | 83.9713 | 1.4941 | 0.74835 | 0.00080563 | 12.5923 | 10.3328 | 10.3214 | 0.82551
27990 | 7.775 | 1800.256 | 90.002 | 24.8809 | 40.0196 | 63.0616 | 40.0408 | 89.9911 | 95.3978 | 95.9468 | 99.38 | 112.9676 | 80.3585 | 20.1069 | 592.1509 | 396.8304 | 103.0122 | 103.9192 | 102.892 | 0.74834 | 0.82559 | 0.84248 | -0.00062546 | 90.0127 | 83.9074 | 1.5093 | 0.74834 | 0.00080503 | 12.5929 | 10.3333 | 10.322 | 0.82551
28020 | 7.7833 | 1799.916 | 90.0223 | 24.9121 | 39.9717 | 62.5589 | 40.0067 | 90.0019 | 95.456 | 95.9364 | 99.38 | 115.5404 | 82.8885 | 20.0181 | 561.9514 | 396.8304 | 102.9512 | 103.9019 | 102.9862 | 0.74835 | 0.82559 | 0.84248 | -0.00062546 | 90.0158 | 83.9915 | 1.4906 | 0.74836 | 0.00080583 | 12.5908 | 10.3313 | 10.3199 | 0.82551
28050 | 7.7917 | 1800.162 | 89.989 | 24.9008 | 39.9703 | 62.8436 | 39.9775 | 90.0094 | 95.4334 | 95.9377 | 99.38 | 118.7607 | 81.6669 | 19.7357 | 571.7145 | 396.8304 | 102.896 | 103.92 | 103.0208 | 0.74836 | 0.82559 | 0.84248 | -0.00062546 | 90.0203 | 83.9978 | 1.4978 | 0.74837 | 0.00080588 | 12.5888 | 10.3293 | 10.318 | 0.82551
28080 | 7.8 | 1800.554 | 89.9886 | 24.9172 | 39.9911 | 63.7506 | 39.9246 | 90.0412 | 95.4441 | 95.9319 | 99.38 | 115.1571 | 82.7028 | 19.8262 | 601.9967 | 397.174 | 102.9862 | 103.9352 | 102.9967 | 0.74865 | 0.82559 | 0.84248 | -0.00062546 | 90.0096 | 83.904 | 1.453 | 0.74865 | 0.00080501 | 12.5463 | 10.2877 | 10.2763 | 0.82551
28110 | 7.8083 | 1800.36 | 89.9821 | 24.9029 | 39.9965 | 64.2346 | 39.9253 | 90.0029 | 95.4186 | 95.9327 | 99.38 | 115.7571 | 81.2303 | 19.7436 | 560.3945 | 396.8304 | 103.0557 | 103.9403 | 102.956 | 0.74834 | 0.82559 | 0.84248 | -0.00062546 | 89.9877 | 83.8883 | 1.4978 | 0.74833 | 0.0008049 | 12.5953 | 10.3357 | 10.3243 | 0.82551
28140 | 7.8167 | 1800.055 | 90.0088 | 24.9702 | 39.9665 | 63.9227 | 39.9507 | 90.0152 | 95.4653 | 95.9492 | 99.38 | 119.7964 | 80.3236 | 19.7477 | 545.1176 | 396.8304 | 102.9898 | 103.9251 | 102.9056 | 0.74834 | 0.82559 | 0.84248 | -0.00062546 | 90.0202 | 83.7521 | 1.5121 | 0.74835 | 0.00080352 | 12.5921 | 10.3326 | 10.3212 | 0.82551
28170 | 7.825 | 1800.004 | 89.9817 | 25.0316 | 39.945 | 64.5778 | 39.8901 | 89.9879 | 95.4188 | 95.9556 | 99.38 | 115.1993 | 82.3202 | 19.7345 | 566.3159 | 396.8304 | 102.8248 | 103.9229 | 102.9462 | 0.7485 | 0.82559 | 0.84248 | -0.00062546 | 89.9957 | 83.9669 | 1.5183 | 0.7485 | 0.00080564 | 12.5702 | 10.3111 | 10.2997 | 0.82551
28200 | 7.8333 | 1799.89 | 89.9872 | 25.0632 | 39.9915 | 62.8735 | 39.923 | 90.043 | 95.4302 | 95.9561 | 99.38 | 113.7989 | 82.6201 | 19.8473 | 579.642 | 396.8304 | 103.1582 | 103.9177 | 103.042 | 0.74834 | 0.82559 | 0.84248 | -0.00062546 | 90.0197 | 84.0149 | 1.5064 | 0.74835 | 0.00080605 | 12.5916 | 10.3321 | 10.3207 | 0.82551
28230 | 7.8417 | 1799.248 | 89.992 | 25.0756 | 39.9942 | 63.9971 | 39.9965 | 90.0047 | 95.4579 | 95.9621 | 99.38 | 114.7784 | 81.6352 | 19.7324 | 587.0144 | 396.8304 | 102.9314 | 103.9223 | 103.1492 | 0.74842 | 0.82559 | 0.84248 | -0.00062546 | 90.0068 | 84.0958 | 1.5079 | 0.74842 | 0.00080685 | 12.5814 | 10.3221 | 10.3107 | 0.82551
28260 | 7.85 | 1800.57 | 90.0033 | 25.0044 | 39.9476 | 64.1095 | 40.0272 | 90.0223 | 95.4208 | 95.9609 | 99.38 | 112.5815 | 80.6032 | 19.7349 | 582.7859 | 397.174 | 102.9539 | 103.9348 | 103.0685 | 0.74863 | 0.82559 | 0.84248 | -0.00062546 | 89.9867 | 84.0407 | 1.5217 | 0.74863 | 0.00080637 | 12.5505 | 10.2918 | 10.2804 | 0.82551
28290 | 7.8583 | 1800.179 | 89.9703 | 24.9168 | 39.9955 | 64.3476 | 40.0252 | 89.9903 | 95.4268 | 95.9673 | 99.38 | 114.249 | 79.6921 | 19.7327 | 596.7403 | 396.8304 | 103.0971 | 103.9175 | 102.953 | 0.74829 | 0.82559 | 0.84248 | -0.00062546 | 90.0144 | 83.9943 | 1.4977 | 0.7483 | 0.00080586 | 12.6002 | 10.3405 | 10.3291 | 0.82551
28320 | 7.8667 | 1800.335 | 89.9893 | 24.8847 | 39.9904 | 64.1259 | 40.0336 | 90.0136 | 95.4502 | 95.9635 | 99.3831 | 115.2937 | 79.0919 | 20.2632 | 560.9659 | 396.8304 | 102.9307 | 103.9504 | 102.9019 | 0.74833 | 0.82559 | 0.84248 | -0.00062546 | 89.9936 | 83.9253 | 1.5088 | 0.74833 | 0.00080525 | 12.5952 | 10.3356 | 10.3243 | 0.82551
28350 | 7.875 | 1800.8 | 89.9893 | 24.9746 | 39.9881 | 65.1303 | 40.055 | 89.9925 | 95.409 | 95.9802 | 99.4082 | 117.3171 | 83.0266 | 19.7327 | 552.1779 | 396.8304 | 103.0804 | 103.9276 | 102.9918 | 0.74865 | 0.82559 | 0.84248 | -0.00062546 | 89.9957 | 84.0219 | 1.503 | 0.74865 | 0.00080617 | 12.5476 | 10.2889 | 10.2776 | 0.82551
28380 | 7.8833 | 1800.167 | 90.0159 | 24.976 | 39.955 | 65.4357 | 40.0519 | 89.9898 | 95.438 | 95.9865 | 99.41 | 113.6002 | 83.6315 | 19.7669 | 573.1122 | 397.174 | 103.1275 | 103.9392 | 103.1547 | 0.74859 | 0.82559 | 0.84248 | -0.00062546 | 90.0237 | 84.0548 | 1.5006 | 0.74861 | 0.00080642 | 12.553 | 10.2943 | 10.2829 | 0.82551
28410 | 7.8917 | 1799.743 | 89.9934 | 25.0409 | 39.9625 | 64.0733 | 40.0841 | 90.0018 | 95.4043 | 95.979 | 99.41 | 118.5211 | 79.0575 | 19.8806 | 596.0255 | 396.8304 | 103.052 | 103.9309 | 102.9749 | 0.74818 | 0.82559 | 0.84248 | -0.00062546 | 90.0237 | 84.0357 | 1.5013 | 0.7482 | 0.00080624 | 12.615 | 10.355 | 10.3437 | 0.82551
28440 | 7.9 | 1799.987 | 90.0173 | 25.0231 | 39.9816 | 63.6682 | 40.0889 | 89.9795 | 95.4599 | 95.9541 | 99.41 | 115.3943 | 80.9419 | 19.9383 | 575.1134 | 396.8304 | 103.0948 | 103.9544 | 103.0304 | 0.74887 | 0.82559 | 0.84248 | -0.00062546 | 90.0017 | 84.0352 | 1.4745 | 0.74887 | 0.00080628 | 12.5144 | 10.2564 | 10.245 | 0.82551
28470 | 7.9083 | 1799.796 | 89.9901 | 25.0353 | 39.9403 | 64.5875 | 39.9968 | 89.968 | 95.4404 | 95.9707 | 99.41 | 109.3599 | 77.4805 | 19.7325 | 567.2113 | 396.8304 | 103.1248 | 103.9441 | 102.9437 | 0.74835 | 0.82559 | 0.84248 | -0.00062546 | 89.9929 | 83.9056 | 1.4985 | 0.74834 | 0.00080506 | 12.5932 | 10.3337 | 10.3223 | 0.82551
28500 | 7.9167 | 1800.222 | 89.9551 | 25.0347 | 39.8897 | 66.0548 | 39.9088 | 89.9775 | 95.4274 | 95.9705 | 99.41 | 110.0606 | 83.6578 | 19.7325 | 583.6852 | 396.8304 | 103.0783 | 103.9618 | 102.9558 | 0.74513 | 0.82559 | 0.84248 | -0.00062546 | 89.9781 | 84.1386 | 1.503 | 0.74511 | 0.00080733 | 13.0818 | 10.8124 | 10.801 | 0.82551
28530 | 7.925 | 1799.609 | 89.9297 | 25.0842 | 39.8344 | 65.8931 | 39.834 | 89.9691 | 95.4118 | 95.9612 | 99.41 | 105.5761 | 82.7304 | 20.1098 | 572.0266 | 396.8304 | 102.9518 | 103.9684 | 103.0904 | 0.74833 | 0.82559 | 0.84248 | -0.00062546 | 89.9775 | 83.9707 | 1.5063 | 0.74832 | 0.00080572 | 12.5964 | 10.3368 | 10.3254 | 0.82551
28560 | 7.9333 | 1799.989 | 89.9254 | 25.0672 | 39.8665 | 65.8697 | 39.7891 | 89.9767 | 95.3943 | 95.9814 | 99.41 | 116.2913 | 78.832 | 19.8947 | 554.4511 | 396.8304 | 102.8922 | 103.9218 | 102.9839 | 0.74814 | 0.82559 | 0.84248 | -0.00062546 | 89.9718 | 83.9108 | 1.5141 | 0.74812 | 0.00080515 | 12.6266 | 10.3664 | 10.355 | 0.82551
28590 | 7.9417 | 1799.872 | 89.9312 | 25.0432 | 39.8877 | 65.3375 | 39.7832 | 89.9794 | 95.3837 | 95.9632 | 99.41 | 111.3323 | 78.1863 | 20.3629 | 572.3163 | 396.8304 | 102.9265 | 103.9698 | 103.0169 | 0.74802 | 0.82559 | 0.84248 | -0.00062546 | 89.9931 | 84.0278 | 1.4946 | 0.74802 | 0.00080623 | 12.6417 | 10.3812 | 10.3698 | 0.82551
28620 | 7.95 | 1800.035 | 89.9421 | 25.0213 | 39.8908 | 65.339 | 39.8505 | 89.9806 | 95.3769 | 95.9616 | 99.41 | 111.4333 | 78.6113 | 20.3134 | 587.585 | 396.8304 | 103.019 | 103.9507 | 102.9715 | 0.74834 | 0.82559 | 0.84248 | -0.00062546 | 89.9861 | 84.0029 | 1.511 | 0.74833 | 0.00080601 | 12.5951 | 10.3355 | 10.3241 | 0.82551
28650 | 7.9583 | 1800.231 | 89.9321 | 24.9897 | 39.9257 | 65.0704 | 39.962 | 89.9744 | 95.4135 | 95.9514 | 99.41 | 115.0523 | 79.0112 | 20.4251 | 583.7503 | 396.8304 | 103.027 | 103.9704 | 103.0033 | 0.74863 | 0.82559 | 0.84248 | -0.00062546 | 90.0009 | 84.0662 | 1.5107 | 0.74863 | 0.00080658 | 12.5493 | 10.2906 | 10.2792 | 0.82551
28680 | 7.9667 | 1799.552 | 89.9361 | 24.8997 | 39.9426 | 64.4898 | 40.0584 | 89.9658 | 95.3872 | 95.9694 | 99.41 | 115.9044 | 82.492 | 20.1576 | 585.2379 | 396.8304 | 102.9977 | 103.956 | 103.0877 | 0.7483 | 0.82559 | 0.84248 | -0.00062546 | 90.004 | 84.026 | 1.5089 | 0.74831 | 0.00080619 | 12.5988 | 10.3391 | 10.3277 | 0.82551
28710 | 7.975 | 1799.729 | 89.9688 | 24.8897 | 39.9077 | 64.5831 | 40.0924 | 90.0263 | 95.4257 | 95.9903 | 99.41 | 119.9122 | 79.9561 | 19.8238 | 590.3015 | 397.174 | 102.9073 | 103.9751 | 103.0446 | 0.74866 | 0.82559 | 0.84248 | -0.00062546 | 89.9881 | 84.1089 | 1.5153 | 0.74866 | 0.00080702 | 12.5461 | 10.2875 | 10.2761 | 0.82551
28740 | 7.9833 | 1800.106 | 90.0107 | 24.9048 | 39.9455 | 64.9377 | 40.0766 | 90.0012 | 95.4315 | 95.9881 | 99.41 | 121.4131 | 77.7286 | 19.8034 | 574.267 | 396.8304 | 103.0019 | 103.9654 | 103.0034 | 0.7486 | 0.82559 | 0.84248 | -0.00062546 | 90.0299 | 84.0289 | 1.5056 | 0.74862 | 0.00080616 | 12.5521 | 10.2934 | 10.282 | 0.82551
28770 | 7.9917 | 1800.657 | 90.0211 | 24.9456 | 39.9402 | 65.2074 | 40.1112 | 90.0115 | 95.4439 | 95.9781 | 99.41 | 114.9255 | 81.0361 | 19.764 | 554.5676 | 396.8304 | 103.1768 | 103.9448 | 102.9491 | 0.74836 | 0.82559 | 0.84248 | -0.00062546 | 90.0477 | 84.0221 | 1.5126 | 0.74839 | 0.00080605 | 12.5853 | 10.3259 | 10.3145 | 0.82551
28800 | 8 | 1800.401 | 90.0294 | 25.0324 | 39.9449 | 65.0835 | 40.1072 | 90.0361 | 95.4517 | 95.9887 | 99.41 | 115.4027 | 80.5585 | 19.9338 | 573.9894 | 396.8304 | 102.9225 | 103.9372 | 102.9546 | 0.74896 | 0.82559 | 0.84248 | -0.00062546 | 90.0188 | 83.9803 | 1.5131 | 0.74897 | 0.00080572 | 12.4985 | 10.2408 | 10.2295 | 0.82551
28830 | 8.0083 | 1799.731 | 90.046 | 25.0777 | 39.9294 | 64.7597 | 40.0843 | 90.0621 | 95.4366 | 95.9831 | 99.41 | 111.669 | 81.1067 | 19.7419 | 582.9582 | 396.8304 | 102.9534 | 103.9478 | 103.0982 | 0.74896 | 0.82559 | 0.84248 | -0.00062546 | 90.0326 | 84.0245 | 1.513 | 0.74898 | 0.00080611 | 12.4976 | 10.24 | 10.2286 | 0.82551
28860 | 8.0167 | 1800.48 | 90.0542 | 25.1101 | 39.9473 | 64.8192 | 40.0526 | 90.0151 | 95.4453 | 95.9759 | 99.41 | 123.5126 | 80.9098 | 19.7324 | 575.1426 | 397.174 | 103.0155 | 103.9408 | 103.1931 | 0.74864 | 0.82559 | 0.84248 | -0.00062546 | 90.044 | 84.1306 | 1.5048 | 0.74867 | 0.0008071 | 12.5441 | 10.2855 | 10.2742 | 0.82551
28890 | 8.025 | 1800.311 | 90.0442 | 25.1315 | 39.941 | 65.7931 | 39.9834 | 90.0477 | 95.4456 | 95.9424 | 99.41 | 106.7591 | 80.1509 | 20.2746 | 566.5827 | 396.8304 | 103.2169 | 103.9687 | 102.9965 | 0.74851 | 0.82559 | 0.84248 | -0.00062546 | 90.0436 | 84.0356 | 1.5104 | 0.74854 | 0.00080619 | 12.5633 | 10.3044 | 10.293 | 0.82551
28920 | 8.0333 | 1799.124 | 90.0606 | 25.0895 | 39.9853 | 65.3484 | 39.9618 | 90.0308 | 95.4629 | 95.9807 | 99.41 | 110.5102 | 79.4335 | 19.7324 | 574.8153 | 396.8304 | 103.0524 | 103.9717 | 102.9157 | 0.74865 | 0.82559 | 0.84248 | -0.00062546 | 90.059 | 84.0521 | 1.5053 | 0.74868 | 0.00080632 | 12.5417 | 10.2831 | 10.2718 | 0.82551
28950 | 8.0417 | 1800.159 | 90.0502 | 25.0448 | 39.9845 | 66.6974 | 39.8974 | 89.9967 | 95.4256 | 95.979 | 99.41 | 115.5625 | 79.2894 | 19.7345 | 569.9159 | 396.8304 | 102.8918 | 103.9472 | 102.9559 | 0.74834 | 0.82559 | 0.84248 | -0.00062546 | 90.0415 | 84.0365 | 1.5021 | 0.74836 | 0.00080621 | 12.5902 | 10.3307 | 10.3193 | 0.82551
28980 | 8.05 | 1800.235 | 90.0381 | 24.9522 | 39.9576 | 66.0036 | 39.8818 | 89.9883 | 95.4582 | 95.991 | 99.41 | 117.9638 | 81.3018 | 19.7325 | 556.2744 | 396.8304 | 102.8837 | 103.9423 | 103.071 | 0.74784 | 0.82559 | 0.84248 | -0.00062546 | 90.0273 | 84.1322 | 1.5117 | 0.74786 | 0.00080716 | 12.666 | 10.405 | 10.3936 | 0.82551
29010 | 8.0583 | 1800.558 | 90.028 | 24.909 | 39.9355 | 64.8888 | 39.8597 | 89.9925 | 95.4131 | 95.986 | 99.41 | 110.917 | 78.4726 | 19.7577 | 576.3132 | 396.8304 | 102.8189 | 103.9515 | 103.1516 | 0.74862 | 0.82559 | 0.84248 | -0.00062546 | 90.032 | 84.0811 | 1.5099 | 0.74864 | 0.00080666 | 12.5479 | 10.2893 | 10.2779 | 0.82551
29040 | 8.0667 | 1800.039 | 90.0311 | 24.9236 | 39.9378 | 65.4951 | 39.8846 | 89.9718 | 95.4244 | 95.9813 | 99.41 | 120.1898 | 78.1346 | 19.7324 | 592.2779 | 396.8304 | 102.7373 | 103.9479 | 102.9975 | 0.74808 | 0.82559 | 0.84248 | -0.00062546 | 90.0237 | 84.0522 | 1.5034 | 0.7481 | 0.0008064 | 12.6302 | 10.3699 | 10.3586 | 0.82551
29070 | 8.075 | 1800.274 | 90.0085 | 24.9841 | 39.9284 | 65.2564 | 39.9073 | 89.978 | 95.4286 | 95.9859 | 99.41 | 112.564 | 78.7514 | 19.7354 | 564.9693 | 396.8304 | 102.8977 | 103.9464 | 102.9559 | 0.74625 | 0.82559 | 0.84248 | -0.00062546 | 89.9994 | 84.244 | 1.5057 | 0.74625 | 0.00080829 | 12.9093 | 10.6434 | 10.632 | 0.82551
29100 | 8.0833 | 1800.189 | 89.9511 | 25.0396 | 39.9679 | 65.0092 | 39.985 | 89.999 | 95.4509 | 95.9698 | 99.41 | 114.856 | 76.3431 | 19.9159 | 580.8386 | 396.8304 | 102.8964 | 103.9742 | 102.922 | 0.74861 | 0.82559 | 0.84248 | -0.00062546 | 89.9951 | 83.9231 | 1.502 | 0.74861 | 0.00080522 | 12.5532 | 10.2944 | 10.2831 | 0.82551
29130 | 8.0917 | 1799.95 | 89.9746 | 25.027 | 39.9965 | 65.6358 | 40.0534 | 89.983 | 95.4484 | 95.9851 | 99.41 | 111.4279 | 78.8265 | 19.81 | 589.7887 | 396.8304 | 102.9808 | 103.9697 | 102.9963 | 0.74852 | 0.82559 | 0.84248 | -0.00062546 | 89.9983 | 83.9989 | 1.4952 | 0.74852 | 0.00080594 | 12.5667 | 10.3076 | 10.2963 | 0.82551
29160 | 8.1 | 1800.217 | 89.9795 | 25.035 | 40.0098 | 66.19 | 40.0785 | 89.9865 | 95.452 | 95.9885 | 99.41 | 117.413 | 77.1448 | 19.7426 | 569.9932 | 396.8304 | 102.773 | 103.9377 | 103.0643 | 0.74722 | 0.82559 | 0.84248 | -0.00062546 | 90.0009 | 84.138 | 1.4817 | 0.74722 | 0.00080727 | 12.7622 | 10.4993 | 10.4879 | 0.82551
29190 | 8.1083 | 1800.234 | 89.979 | 25.0616 | 40.0186 | 66.7111 | 40.1228 | 89.9815 | 95.4307 | 95.9829 | 99.41 | 111.6509 | 78.3145 | 19.7516 | 555.4885 | 396.8304 | 102.8781 | 103.9547 | 102.9701 | 0.74803 | 0.82559 | 0.84248 | -0.00062546 | 90.0277 | 84.0413 | 1.5088 | 0.74804 | 0.00080628 | 12.6384 | 10.3779 | 10.3665 | 0.82551
29220 | 8.1167 | 1799.459 | 89.9776 | 25.0896 | 40.0388 | 65.4727 | 40.1452 | 89.9786 | 95.4247 | 95.9843 | 99.41 | 125.5534 | 79.8258 | 19.8349 | 574.9109 | 396.8304 | 103.1646 | 103.9379 | 102.9429 | 0.74802 | 0.82559 | 0.84248 | -0.00062546 | 90.0293 | 83.9296 | 1.4975 | 0.74803 | 0.00080521 | 12.6396 | 10.3791 | 10.3678 | 0.82551
29250 | 8.125 | 1800.5 | 89.9536 | 25.1144 | 40.0663 | 66.5676 | 40.1144 | 90.0165 | 95.4205 | 95.9744 | 99.41 | 106.0568 | 78.3918 | 19.7992 | 579.4487 | 396.8304 | 103.0793 | 103.9425 | 102.9559 | 0.74763 | 0.82559 | 0.84248 | -0.00062546 | 89.9968 | 83.9988 | 1.502 | 0.74763 | 0.00080594 | 12.7005 | 10.4388 | 10.4274 | 0.82551
29280 | 8.1333 | 1800.124 | 89.9119 | 25.0862 | 40.0499 | 67.2511 | 40.0901 | 89.9737 | 95.3873 | 95.971 | 99.41 | 120.8423 | 77.8735 | 19.7324 | 572.0149 | 396.8304 | 103.1118 | 103.9431 | 102.9626 | 0.74819 | 0.82559 | 0.84248 | -0.00062546 | 89.9963 | 83.886 | 1.4919 | 0.74818 | 0.00080486 | 12.617 | 10.357 | 10.3456 | 0.82551
29310 | 8.1417 | 1799.947 | 89.8954 | 25.072 | 40.0506 | 66.6134 | 40.0097 | 89.9602 | 95.4105 | 95.9701 | 99.41 | 111.5771 | 81.9097 | 19.7325 | 590.8932 | 397.174 | 103.1359 | 103.9503 | 103.0917 | 0.74834 | 0.82559 | 0.84248 | -0.00062546 | 89.9924 | 84.0499 | 1.5078 | 0.74833 | 0.00080644 | 12.5949 | 10.3353 | 10.324 | 0.82551
29340 | 8.15 | 1800.539 | 89.9116 | 24.9727 | 39.9892 | 66.1847 | 39.968 | 89.9636 | 95.4253 | 95.9658 | 99.41 | 120.7351 | 82.1939 | 19.8495 | 573.9149 | 396.8304 | 102.7791 | 103.9758 | 103.1728 | 0.74775 | 0.82559 | 0.84248 | -0.00062546 | 89.9655 | 84.2142 | 1.4728 | 0.74773 | 0.00080808 | 12.686 | 10.4245 | 10.4132 | 0.82551
29370 | 8.1583 | 1800.045 | 89.9461 | 24.949 | 40.0621 | 66.4315 | 39.9697 | 89.9908 | 95.4288 | 95.941 | 99.41 | 116.8625 | 81.7092 | 20.4251 | 562.9828 | 396.8304 | 103.0578 | 103.9803 | 103.0707 | 0.74834 | 0.82559 | 0.84248 | -0.00062546 | 89.9983 | 84.0083 | 1.5017 | 0.74833 | 0.00080603 | 12.5943 | 10.3347 | 10.3234 | 0.82551
29400 | 8.1667 | 1800.122 | 89.9421 | 24.8973 | 40.0822 | 65.7731 | 39.9183 | 89.987 | 95.3939 | 95.9379 | 99.41 | 115.442 | 81.4345 | 20.4251 | 553.2956 | 396.8304 | 102.7743 | 103.9758 | 102.9831 | 0.74803 | 0.82559 | 0.84248 | -0.00062546 | 89.996 | 83.9483 | 1.5022 | 0.74802 | 0.00080546 | 12.6411 | 10.3806 | 10.3692 | 0.82551
29430 | 8.175 | 1800.246 | 89.9562 | 24.9392 | 40.0511 | 64.1899 | 39.9107 | 89.9585 | 95.3988 | 95.9794 | 99.41 | 112.0716 | 83.2788 | 20.1893 | 573.2719 | 396.8304 | 102.8224 | 103.942 | 102.983 | 0.74755 | 0.82559 | 0.84248 | -0.00062546 | 90.0139 | 84.1094 | 1.4987 | 0.74756 | 0.00080697 | 12.7117 | 10.4497 | 10.4383 | 0.82551
29460 | 8.1833 | 1800.033 | 89.9644 | 24.9522 | 40.0695 | 64.4193 | 39.9031 | 89.9777 | 95.4202 | 95.9923 | 99.41 | 118.6518 | 81.2686 | 19.7804 | 593.9015 | 396.8304 | 103.0378 | 103.9389 | 103.0952 | 0.74834 | 0.82559 | 0.84248 | -0.00062546 | 90.0198 | 84.0447 | 1.494 | 0.74835 | 0.00080633 | 12.5922 | 10.3327 | 10.3213 | 0.82551
29490 | 8.1917 | 1800.352 | 89.9714 | 24.9582 | 40.0868 | 66.4559 | 39.9088 | 90.0042 | 95.4488 | 95.9948 | 99.41 | 115.4636 | 83.7912 | 19.7324 | 576.0403 | 397.174 | 103.0289 | 103.9419 | 103.1389 | 0.74865 | 0.82559 | 0.84248 | -0.00062546 | 90.0216 | 84.0281 | 1.4996 | 0.74866 | 0.00080617 | 12.5454 | 10.2868 | 10.2754 | 0.82551
29520 | 8.2 | 1799.659 | 89.9481 | 25.0247 | 40.0459 | 66.1232 | 39.9227 | 90.0114 | 95.4523 | 95.9815 | 99.41 | 117.5526 | 79.8084 | 19.7466 | 585.3997 | 396.8304 | 103.0059 | 103.968 | 102.9756 | 0.74792 | 0.82559 | 0.84248 | -0.00062546 | 90.0233 | 84.0676 | 1.5052 | 0.74794 | 0.00080654 | 12.6545 | 10.3937 | 10.3823 | 0.82551
29550 | 8.2083 | 1800.279 | 90.0079 | 25.0667 | 40.0521 | 66.9813 | 39.9743 | 89.9847 | 95.4576 | 95.9784 | 99.41 | 121.5631 | 82.5835 | 20.0276 | 586.6477 | 396.8304 | 103.1096 | 103.979 | 102.9491 | 0.74816 | 0.82559 | 0.84248 | -0.00062546 | 90.0248 | 83.9705 | 1.5045 | 0.74818 | 0.00080561 | 12.6178 | 10.3578 | 10.3464 | 0.82551
29580 | 8.2167 | 1800.107 | 89.9856 | 25.0503 | 40.0462 | 66.969 | 39.995 | 90.0079 | 95.4197 | 95.9734 | 99.41 | 110.129 | 79.5217 | 19.8228 | 552.8169 | 396.8304 | 103.0561 | 103.9669 | 102.9423 | 0.7482 | 0.82559 | 0.84248 | -0.00062546 | 90.0297 | 83.9246 | 1.5034 | 0.74822 | 0.00080516 | 12.6119 | 10.352 | 10.3406 | 0.82551
29610 | 8.225 | 1800 | 90.0152 | 25.0809 | 40.0566 | 67.4595 | 40.0482 | 90.0253 | 95.4197 | 95.98 | 99.41 | 120.6712 | 83.2561 | 20.0354 | 561.5867 | 396.8304 | 102.98 | 103.9624 | 103.0505 | 0.74718 | 0.82559 | 0.84248 | -0.00062546 | 90.032 | 84.0507 | 1.5074 | 0.7472 | 0.00080636 | 12.7661 | 10.5031 | 10.4917 | 0.82551
29640 | 8.2333 | 1801.703 | 90.0293 | 25.0298 | 40.0251 | 68.5121 | 40.099 | 90.0238 | 95.4634 | 95.9789 | 99.41 | 106.2441 | 83.0996 | 19.8528 | 576.5389 | 397.174 | 102.9891 | 103.9458 | 103.1204 | 0.74808 | 0.82559 | 0.84248 | -0.00062546 | 90.0359 | 84.028 | 1.5044 | 0.74811 | 0.00080614 | 12.6289 | 10.3687 | 10.3573 | 0.82551
29670 | 8.2417 | 1800.289 | 90.0214 | 25.0405 | 40.0049 | 68.4219 | 40.1381 | 90.0204 | 95.4448 | 95.9777 | 99.41 | 108.6111 | 78.1979 | 19.7829 | 569.7888 | 396.8304 | 103.0515 | 103.951 | 103.0079 | 0.74821 | 0.82559 | 0.84248 | -0.00062546 | 90.0359 | 84.1132 | 1.4937 | 0.74824 | 0.00080695 | 12.609 | 10.3492 | 10.3378 | 0.82551
29700 | 8.25 | 1800.11 | 90.0414 | 24.9679 | 40.0508 | 68.2672 | 40.14 | 90.0293 | 95.4606 | 95.9688 | 99.41 | 118.268 | 78.8164 | 19.7325 | 569.2462 | 396.8304 | 102.8219 | 103.9641 | 102.9579 | 0.74573 | 0.82559 | 0.84248 | -0.00062546 | 90.0209 | 84.0738 | 1.4348 | 0.74574 | 0.00080661 | 12.9858 | 10.7184 | 10.707 | 0.82551
29730 | 8.2583 | 1800.078 | 90.04 | 24.957 | 40.0369 | 67.6564 | 40.0982 | 90.0121 | 95.427 | 95.9669 | 99.41 | 111.9616 | 78.5529 | 19.8522 | 606.2104 | 396.8304 | 102.7679 | 103.9695 | 102.9586 | 0.74803 | 0.82559 | 0.84248 | -0.00062546 | 90.025 | 83.9234 | 1.4975 | 0.74804 | 0.00080516 | 12.6381 | 10.3777 | 10.3663 | 0.82551
29760 | 8.2667 | 1800.618 | 90.0153 | 24.9046 | 40.0046 | 69.0289 | 40.0519 | 89.9902 | 95.4078 | 95.9596 | 99.41 | 127.0742 | 80.7708 | 19.9302 | 581.9006 | 396.8304 | 102.9839 | 103.9802 | 103.0024 | 0.74803 | 0.82559 | 0.84248 | -0.00062546 | 90.0035 | 83.9351 | 1.4967 | 0.74803 | 0.00080532 | 12.6403 | 10.3798 | 10.3685 | 0.82551
29790 | 8.275 | 1799.575 | 90.0317 | 24.9319 | 40.0003 | 67.6895 | 39.9726 | 90.0131 | 95.4468 | 95.9684 | 99.41 | 116.8415 | 79.5991 | 20.0898 | 548.4971 | 396.8304 | 102.9208 | 103.9823 | 103.0374 | 0.74461 | 0.82559 | 0.84248 | -0.00062546 | 90.0156 | 84.0931 | 1.4951 | 0.74462 | 0.00080681 | 13.1562 | 10.8854 | 10.8739 | 0.82551
29820 | 8.2833 | 1799.493 | 90.0505 | 24.9357 | 40.0003 | 70.065 | 39.9727 | 90.0086 | 95.448 | 95.9776 | 99.41 | 122.543 | 78.841 | 20.1647 | 556.0539 | 397.174 | 103.0215 | 103.9834 | 103.1272 | 0.74833 | 0.82559 | 0.84248 | -0.00062546 | 90.006 | 84.108 | 1.5018 | 0.74834 | 0.00080697 | 12.5939 | 10.3343 | 10.3229 | 0.82551
29850 | 8.2917 | 1800.546 | 90.0391 | 24.9081 | 39.9994 | 67.6529 | 39.9229 | 90.0049 | 95.4199 | 95.9774 | 99.41 | 112.003 | 75.413 | 20.0672 | 578.0635 | 396.8304 | 102.8442 | 103.9903 | 102.9694 | 0.74808 | 0.82559 | 0.84248 | -0.00062546 | 90.0294 | 83.951 | 1.4827 | 0.7481 | 0.00080541 | 12.6298 | 10.3695 | 10.3581 | 0.82551
29880 | 8.3 | 1800.062 | 90.0219 | 24.9741 | 39.9987 | 68.0287 | 39.8924 | 89.9894 | 95.4293 | 95.9801 | 99.41 | 118.531 | 81.4885 | 19.7877 | 575.9719 | 396.4867 | 102.6796 | 103.9811 | 102.9647 | 0.74783 | 0.82559 | 0.84248 | -0.00062546 | 90.0154 | 84.0759 | 1.4802 | 0.74784 | 0.00080664 | 12.6695 | 10.4084 | 10.397 | 0.82551
29910 | 8.3083 | 1799.95 | 90.0297 | 25.0095 | 39.9702 | 65.8539 | 39.8906 | 89.9943 | 95.426 | 95.9886 | 99.41 | 113.2982 | 82.862 | 19.7367 | 578.809 | 396.8304 | 102.8508 | 104.0135 | 102.9356 | 0.74812 | 0.82559 | 0.84248 | -0.00062546 | 89.9855 | 83.8229 | 1.5024 | 0.74811 | 0.00080428 | 12.6284 | 10.3682 | 10.3568 | 0.82551
29940 | 8.3167 | 1800.947 | 90.0197 | 25.0457 | 39.9839 | 67.3201 | 39.905 | 90.0045 | 95.4344 | 95.9775 | 99.41 | 119.6429 | 79.8589 | 19.7568 | 597.4611 | 396.8304 | 102.9516 | 104.0288 | 103.0847 | 0.74819 | 0.82559 | 0.84248 | -0.00062546 | 90.0051 | 84.0679 | 1.5046 | 0.74819 | 0.00080659 | 12.6159 | 10.3559 | 10.3445 | 0.82551
29970 | 8.325 | 1800.027 | 90.0212 | 25.0483 | 39.9641 | 67.8451 | 39.9084 | 90.011 | 95.4201 | 95.9897 | 99.41 | 113.79 | 80.4829 | 19.879 | 576.6303 | 397.174 | 102.91 | 104.036 | 103.1067 | 0.74812 | 0.82559 | 0.84248 | -0.00062546 | 89.9891 | 84.0393 | 1.5029 | 0.74811 | 0.00080635 | 12.6277 | 10.3674 | 10.3561 | 0.82551
30000 | 8.3333 | 1799.931 | 90.0268 | 25.0599 | 39.9628 | 66.8716 | 39.9731 | 90.0077 | 95.4198 | 95.984 | 99.41 | 116.0686 | 80.4577 | 19.9726 | 553.9902 | 396.8304 | 102.9822 | 104.0461 | 103.0101 | 0.74802 | 0.82559 | 0.84248 | -0.00062546 | 89.9848 | 83.9638 | 1.5059 | 0.74801 | 0.00080563 | 12.6426 | 10.382 | 10.3706 | 0.82551
30030 | 8.3417 | 1800.382 | 89.9906 | 24.9826 | 39.9573 | 66.903 | 40.0527 | 90.0149 | 95.3855 | 95.9872 | 99.41 | 115.3348 | 79.23 | 19.8825 | 558.7099 | 396.8304 | 102.9379 | 104.0451 | 102.9627 | 0.74754 | 0.82559 | 0.84248 | -0.00062546 | 89.9837 | 83.9241 | 1.504 | 0.74753 | 0.00080526 | 12.7152 | 10.4532 | 10.4418 | 0.82551
30060 | 8.35 | 1800.052 | 89.9929 | 24.9026 | 39.9606 | 67.0966 | 40.0727 | 89.9846 | 95.4072 | 95.9873 | 99.41 | 117.1948 | 80.5806 | 19.7652 | 580.1912 | 396.8304 | 102.8445 | 104.0344 | 102.9008 | 0.74801 | 0.82559 | 0.84248 | -0.00062546 | 89.9801 | 84.014 | 1.5223 | 0.748 | 0.00080613 | 12.6446 | 10.384 | 10.3726 | 0.82551
30090 | 8.3583 | 1799.975 | 90.0211 | 24.8986 | 39.995 | 67.5865 | 40.098 | 90.0282 | 95.457 | 95.9797 | 99.41 | 108.4129 | 81.6698 | 19.7324 | 577.1911 | 396.8304 | 102.9587 | 104.0173 | 103.0711 | 0.74812 | 0.82559 | 0.84248 | -0.00062546 | 89.9596 | 84.0121 | 1.504 | 0.74809 | 0.00080615 | 12.6306 | 10.3703 | 10.3589 | 0.82551
30120 | 8.3667 | 1799.564 | 90.0029 | 24.8937 | 39.9826 | 67.0331 | 40.1174 | 89.9867 | 95.4439 | 95.9632 | 99.41 | 116.4086 | 81.8508 | 19.8848 | 569.4595 | 396.8304 | 102.899 | 104.0298 | 103.1525 | 0.74772 | 0.82559 | 0.84248 | -0.00062546 | 89.976 | 84.0483 | 1.5059 | 0.7477 | 0.00080646 | 12.6896 | 10.4281 | 10.4167 | 0.82551
30150 | 8.375 | 1800.15 | 89.9837 | 24.89 | 39.9721 | 68.9649 | 40.0859 | 89.9881 | 95.4256 | 95.9642 | 99.41 | 114.938 | 74.8085 | 19.7349 | 581.1234 | 396.8304 | 102.8771 | 104.0379 | 102.9935 | 0.74771 | 0.82559 | 0.84248 | -0.00062546 | 89.9793 | 84.0089 | 1.4988 | 0.7477 | 0.00080608 | 12.69 | 10.4285 | 10.4171 | 0.82551
30180 | 8.3833 | 1800.447 | 89.9767 | 24.9147 | 39.9773 | 68.7271 | 40.0797 | 89.9746 | 95.4236 | 95.9516 | 99.41 | 119.5344 | 77.2129 | 20.3304 | 580.4037 | 396.8304 | 102.8983 | 104.0533 | 102.9628 | 0.74814 | 0.82559 | 0.84248 | -0.00062546 | 89.9702 | 83.9246 | 1.5021 | 0.74812 | 0.00080529 | 12.6264 | 10.3662 | 10.3548 | 0.82551
30210 | 8.3917 | 1800.443 | 89.987 | 24.9719 | 40.023 | 68.4051 | 40.0551 | 89.98 | 95.4099 | 95.9419 | 99.41 | 106.5757 | 77.117 | 20.4251 | 546.1102 | 396.4867 | 103.0168 | 104.0656 | 102.9898 | 0.74743 | 0.82559 | 0.84248 | -0.00062546 | 89.9741 | 83.9171 | 1.5068 | 0.74741 | 0.00080521 | 12.7331 | 10.4707 | 10.4593 | 0.82551
30240 | 8.4 | 1800.531 | 89.9881 | 24.9646 | 39.9886 | 67.7278 | 39.9938 | 89.9948 | 95.412 | 95.9878 | 99.41 | 119.7861 | 81.4661 | 19.7481 | 558.2938 | 396.8304 | 102.9691 | 104.0421 | 102.9625 | 0.74787 | 0.82559 | 0.84248 | -0.00062546 | 89.9746 | 83.9224 | 1.4996 | 0.74785 | 0.00080526 | 12.6667 | 10.4057 | 10.3943 | 0.82551
30270 | 8.4083 | 1800.455 | 89.9867 | 25.0462 | 40.0114 | 66.3721 | 40.0109 | 89.996 | 95.3957 | 95.9851 | 99.41 | 114.1232 | 81.2826 | 19.8129 | 583.7776 | 396.8304 | 102.8361 | 104.0307 | 103.0908 | 0.74767 | 0.82559 | 0.84248 | -0.00062546 | 89.9926 | 83.9223 | 1.4566 | 0.74766 | 0.00080522 | 12.6956 | 10.434 | 10.4226 | 0.82551
30300 | 8.4167 | 1799.565 | 89.9652 | 24.9957 | 40.0231 | 67.6941 | 39.953 | 90.0161 | 95.4232 | 95.9854 | 99.41 | 111.8036 | 76.7294 | 19.7345 | 575.7557 | 396.8304 | 102.9293 | 104.0282 | 103.017 | 0.74739 | 0.82559 | 0.84248 | -0.00062546 | 89.9773 | 83.9194 | 1.5032 | 0.74738 | 0.00080522 | 12.739 | 10.4766 | 10.4652 | 0.82551
30330 | 8.425 | 1799.545 | 89.9988 | 25.0098 | 40.005 | 66.9763 | 39.938 | 89.9978 | 95.4355 | 95.987 | 99.41 | 121.631 | 76.0956 | 19.7324 | 570.5637 | 396.8304 | 102.7379 | 104.0344 | 102.9627 | 0.74776 | 0.82559 | 0.84248 | -0.00062546 | 89.9767 | 83.9502 | 1.4993 | 0.74774 | 0.00080552 | 12.6835 | 10.4222 | 10.4108 | 0.82551
30360 | 8.4333 | 1800.401 | 89.984 | 25.0533 | 40.008 | 69.2796 | 39.9175 | 90.0121 | 95.4323 | 95.9397 | 99.41 | 108.7561 | 76.4895 | 20.4251 | 592.967 | 396.8304 | 102.9425 | 104.0713 | 102.9491 | 0.74755 | 0.82559 | 0.84248 | -0.00062546 | 89.9666 | 83.8846 | 1.4645 | 0.74753 | 0.00080491 | 12.7159 | 10.4539 | 10.4425 | 0.82551
30390 | 8.4417 | 1800.204 | 89.9838 | 24.9991 | 40.0361 | 70.4338 | 39.9258 | 90.0061 | 95.427 | 95.9506 | 99.41 | 121.08 | 79.3781 | 20.4251 | 592.4466 | 396.4867 | 102.9742 | 104.0724 | 103.0092 | 0.74744 | 0.82559 | 0.84248 | -0.00062546 | 89.9677 | 83.7327 | 1.5033 | 0.74742 | 0.00080345 | 12.7315 | 10.4692 | 10.4578 | 0.82551
30420 | 8.45 | 1800.442 | 89.9709 | 24.9679 | 40.0857 | 68.6582 | 39.9088 | 89.9938 | 95.4139 | 95.9678 | 99.41 | 111.1703 | 78.5106 | 20.215 | 559.2128 | 396.8304 | 102.8766 | 104.029 | 103.0777 | 0.7474 | 0.82559 | 0.84248 | -0.00062546 | 89.9752 | 83.8134 | 1.4979 | 0.74738 | 0.00080421 | 12.7377 | 10.4752 | 10.4638 | 0.82551
30450 | 8.4583 | 1799.939 | 89.965 | 24.8914 | 40.0426 | 68.6055 | 39.967 | 89.9662 | 95.405 | 95.9921 | 99.41 | 115.5916 | 79.0562 | 19.7334 | 547.7127 | 397.174 | 102.9659 | 104.0333 | 103.2135 | 0.74802 | 0.82559 | 0.84248 | -0.00062546 | 89.9517 | 83.9191 | 1.5016 | 0.74799 | 0.00080528 | 12.647 | 10.3863 | 10.375 | 0.82551
30480 | 8.4667 | 1799.81 | 89.9782 | 24.887 | 40.0276 | 68.166 | 39.9987 | 89.9956 | 95.3987 | 95.9899 | 99.41 | 110.8121 | 74.1322 | 19.7339 | 571.0125 | 397.174 | 102.7099 | 104.0275 | 103.0508 | 0.7475 | 0.82559 | 0.84248 | -0.00062546 | 89.9782 | 83.9918 | 1.5064 | 0.74748 | 0.00080592 | 12.7229 | 10.4607 | 10.4493 | 0.82551
30510 | 8.475 | 1800.068 | 90.0034 | 24.8909 | 40.0003 | 68.2969 | 40.0491 | 89.9976 | 95.4179 | 95.9762 | 99.41 | 120.5669 | 76.6513 | 19.7324 | 577.2054 | 396.8304 | 102.9638 | 104.0354 | 102.9898 | 0.7476 | 0.82559 | 0.84248 | -0.00062546 | 89.9935 | 83.9239 | 1.5096 | 0.7476 | 0.00080523 | 12.705 | 10.4432 | 10.4318 | 0.82551
30540 | 8.4833 | 1800.321 | 89.9808 | 24.9202 | 39.9775 | 67.4448 | 40.0736 | 89.9982 | 95.4491 | 95.9678 | 99.41 | 120.9155 | 77.3045 | 19.7326 | 573.8619 | 396.4867 | 102.9797 | 104.0303 | 102.9151 | 0.74737 | 0.82559 | 0.84248 | -0.00062546 | 89.989 | 83.8848 | 1.5106 | 0.74736 | 0.00080487 | 12.7407 | 10.4782 | 10.4668 | 0.82551
30570 | 8.4917 | 1800.392 | 89.9631 | 24.92 | 39.9787 | 67.8338 | 40.0355 | 89.9778 | 95.4488 | 95.9721 | 99.41 | 114.3487 | 77.0219 | 19.7324 | 578.8228 | 396.8304 | 102.7394 | 104.0252 | 103.0101 | 0.74797 | 0.82559 | 0.84248 | -0.00062546 | 89.9933 | 83.8696 | 1.5039 | 0.74797 | 0.00080471 | 12.6499 | 10.3892 | 10.3778 | 0.82551
30600 | 8.5 | 1799.878 | 89.9931 | 24.966 | 39.9856 | 71.5461 | 40.0523 | 90.0096 | 95.4437 | 95.967 | 99.41 | 110.8427 | 77.3497 | 19.8345 | 582.205 | 396.8304 | 102.8355 | 104.0722 | 102.9763 | 0.7474 | 0.82559 | 0.84248 | -0.00062546 | 89.9962 | 84.0155 | 1.4939 | 0.7474 | 0.0008061 | 12.7352 | 10.4728 | 10.4614 | 0.82551
30630 | 8.5083 | 1800.018 | 89.9873 | 25.0385 | 39.9664 | 68.9606 | 40.0597 | 89.9752 | 95.3898 | 95.9749 | 99.41 | 114.2404 | 77.4541 | 19.8893 | 549.4944 | 396.8304 | 102.9187 | 104.0534 | 103.0101 | 0.7465 | 0.82559 | 0.84248 | -0.00062546 | 90.0075 | 83.9651 | 1.4006 | 0.74651 | 0.0008056 | 12.8704 | 10.6053 | 10.5939 | 0.82551
30660 | 8.5167 | 1799.653 | 89.9867 | 25.0808 | 39.9933 | 68.5639 | 40.0913 | 90.0039 | 95.4008 | 95.9747 | 99.41 | 116.5565 | 79.1941 | 19.8177 | 544.355 | 396.8304 | 102.7619 | 104.0435 | 102.9634 | 0.74752 | 0.82559 | 0.84248 | -0.00062546 | 89.9945 | 83.7425 | 1.5071 | 0.74751 | 0.00080349 | 12.7183 | 10.4563 | 10.4449 | 0.82551
30690 | 8.525 | 1800.371 | 89.9665 | 25.0428 | 39.9542 | 66.8332 | 40.0571 | 90.0064 | 95.422 | 95.9682 | 99.41 | 117.8264 | 78.5386 | 19.9297 | 572.6603 | 396.4867 | 102.8187 | 104.0513 | 102.8882 | 0.74743 | 0.82559 | 0.84248 | -0.00062546 | 90.0201 | 83.7597 | 1.4955 | 0.74744 | 0.0008036 | 12.7287 | 10.4665 | 10.4551 | 0.82551
30720 | 8.5333 | 1800.666 | 89.9972 | 24.995 | 39.9752 | 67.8137 | 40.0356 | 90.009 | 95.4336 | 95.9801 | 99.41 | 121.1818 | 80.5408 | 19.7369 | 581.1609 | 396.8304 | 102.7786 | 104.0321 | 103.0042 | 0.74771 | 0.82559 | 0.84248 | -0.00062546 | 90.017 | 83.8473 | 1.5038 | 0.74772 | 0.00080444 | 12.6875 | 10.4261 | 10.4147 | 0.82551
30750 | 8.5417 | 1801.065 | 89.9895 | 24.9447 | 39.9806 | 67.8881 | 39.9732 | 90.0082 | 95.4197 | 95.9814 | 99.41 | 113.53 | 79.3162 | 19.8248 | 569.0856 | 396.8304 | 102.8687 | 104.0391 | 102.9695 | 0.74757 | 0.82559 | 0.84248 | -0.00062546 | 89.9947 | 83.833 | 1.5024 | 0.74757 | 0.00080436 | 12.7103 | 10.4484 | 10.437 | 0.82551
30780 | 8.55 | 1799.952 | 89.9773 | 24.9418 | 39.9404 | 66.5705 | 39.9291 | 89.9773 | 95.4318 | 95.9832 | 99.41 | 117.7788 | 80.8768 | 19.7325 | 584.5836 | 396.8304 | 102.9012 | 104.0245 | 103.0508 | 0.74802 | 0.82559 | 0.84248 | -0.00062546 | 89.9935 | 83.7625 | 1.5017 | 0.74802 | 0.00080368 | 12.6417 | 10.3812 | 10.3698 | 0.82551
30810 | 8.5583 | 1800.212 | 90.0054 | 24.9061 | 39.9778 | 67.9464 | 39.9752 | 89.9988 | 95.4288 | 95.9872 | 99.41 | 109.5136 | 78.1219 | 19.8286 | 600.5595 | 396.8304 | 102.947 | 104.0533 | 102.9766 | 0.74742 | 0.82559 | 0.84248 | -0.00062546 | 90.0097 | 83.928 | 1.4998 | 0.74743 | 0.00080524 | 12.7306 | 10.4683 | 10.4569 | 0.82551
30840 | 8.5667 | 1800.172 | 89.9829 | 24.8984 | 40.009 | 66.4802 | 39.9318 | 90.0127 | 95.4446 | 95.9868 | 99.41 | 114.6485 | 77.0432 | 19.859 | 561.6627 | 396.8304 | 102.812 | 104.0325 | 102.9273 | 0.74823 | 0.82559 | 0.84248 | -0.00062546 | 90.002 | 83.8366 | 1.5135 | 0.74823 | 0.00080438 | 12.6102 | 10.3504 | 10.339 | 0.82551
30870 | 8.575 | 1800.874 | 89.9822 | 24.8929 | 40.0175 | 67.7786 | 39.906 | 90.0133 | 95.4169 | 95.9865 | 99.41 | 122.2585 | 80.4197 | 19.7331 | 539.9757 | 396.8304 | 102.7761 | 104.0399 | 103.0417 | 0.74758 | 0.82559 | 0.84248 | -0.00062546 | 90.0112 | 83.8095 | 1.4986 | 0.74758 | 0.0008041 | 12.7076 | 10.4457 | 10.4343 | 0.82551
30900 | 8.5833 | 1799.93 | 90.0175 | 24.9073 | 39.9859 | 67.6997 | 39.9222 | 89.9795 | 95.429 | 95.9851 | 99.41 | 112.6388 | 77.9674 | 19.7436 | 568.7109 | 396.8304 | 102.8235 | 104.0409 | 102.9831 | 0.74771 | 0.82559 | 0.84248 | -0.00062546 | 90.0225 | 83.7571 | 1.4968 | 0.74773 | 0.00080357 | 12.686 | 10.4245 | 10.4132 | 0.82551
30930 | 8.5917 | 1800.019 | 90.0253 | 24.9283 | 39.9873 | 66.1599 | 39.9558 | 90.0274 | 95.4539 | 95.9814 | 99.41 | 117.5064 | 76.8209 | 19.7456 | 578.5402 | 396.4867 | 102.9023 | 104.0314 | 103.0033 | 0.74765 | 0.82559 | 0.84248 | -0.00062546 | 89.9992 | 83.9047 | 1.5109 | 0.74765 | 0.00080504 | 12.6976 | 10.436 | 10.4246 | 0.82551
30960 | 8.6 | 1800.128 | 90.004 | 24.9127 | 39.9709 | 66.475 | 39.9762 | 90.0161 | 95.4001 | 95.9655 | 99.41 | 109.8046 | 78.1209 | 19.7324 | 570.9844 | 396.8304 | 102.7496 | 104.0286 | 102.9288 | 0.74771 | 0.82559 | 0.84248 | -0.00062546 | 90.0181 | 83.716 | 1.4978 | 0.74772 | 0.00080318 | 12.6863 | 10.4249 | 10.4135 | 0.82551
30990 | 8.6083 | 1800.256 | 90.0581 | 25.0318 | 39.9927 | 67.1613 | 40.0118 | 89.9871 | 95.447 | 95.9634 | 99.41 | 123.8974 | 77.8124 | 19.7324 | 577.665 | 396.8304 | 102.8468 | 104.0303 | 102.922 | 0.74764 | 0.82559 | 0.84248 | -0.00062546 | 90.0174 | 83.7443 | 1.4851 | 0.74765 | 0.00080346 | 12.6974 | 10.4358 | 10.4244 | 0.82551
31020 | 8.6167 | 1799.747 | 90.0222 | 25.0493 | 39.9906 | 66.1854 | 40.0209 | 89.9936 | 95.4298 | 95.9719 | 99.41 | 111.0636 | 81.4331 | 19.7324 | 610.3309 | 396.8304 | 102.8405 | 104.0326 | 103.0641 | 0.74509 | 0.82559 | 0.84248 | -0.00062546 | 90.0062 | 84.0688 | 1.3991 | 0.74509 | 0.00080659 | 13.0854 | 10.8159 | 10.8045 | 0.82551
31050 | 8.625 | 1799.952 | 90.0053 | 25.0953 | 39.9725 | 67.6913 | 40.0389 | 90.0066 | 95.4239 | 95.9809 | 99.41 | 119.6185 | 81.5316 | 19.8978 | 577.1065 | 397.174 | 102.9526 | 104.036 | 103.1572 | 0.74821 | 0.82559 | 0.84248 | -0.00062546 | 89.9963 | 83.9275 | 1.5102 | 0.74821 | 0.00080526 | 12.6131 | 10.3532 | 10.3418 | 0.82551
31080 | 8.6333 | 1799.548 | 90.0241 | 25.085 | 39.9961 | 66.8427 | 40.0432 | 90.0047 | 95.4082 | 95.9843 | 99.41 | 118.2146 | 77.8116 | 19.7324 | 536.7228 | 396.8304 | 102.8354 | 104.0321 | 102.9897 | 0.74771 | 0.82559 | 0.84248 | -0.00062546 | 90.006 | 83.9056 | 1.4974 | 0.74772 | 0.00080503 | 12.6876 | 10.4261 | 10.4147 | 0.82551
31110 | 8.6417 | 1800.122 | 90.0416 | 25.0261 | 39.982 | 67.9575 | 40.0772 | 89.9911 | 95.4035 | 95.9774 | 99.41 | 113.3005 | 76.5244 | 20.2971 | 551.1301 | 396.8304 | 103.0835 | 104.0458 | 102.9355 | 0.74575 | 0.82559 | 0.84248 | -0.00062546 | 90.0064 | 84.0608 | 1.4224 | 0.74575 | 0.00080652 | 12.9847 | 10.7172 | 10.7058 | 0.82551
31140 | 8.65 | 1800.431 | 90.0218 | 24.9271 | 39.994 | 65.6124 | 40.0941 | 89.9924 | 95.4058 | 95.9825 | 99.41 | 116.2934 | 76.9881 | 19.869 | 582.9883 | 396.8304 | 102.8583 | 104.0503 | 102.9355 | 0.7474 | 0.82559 | 0.84248 | -0.00062546 | 89.9925 | 83.8719 | 1.5026 | 0.7474 | 0.00080473 | 12.7359 | 10.4734 | 10.4621 | 0.82551
31170 | 8.6583 | 1800.216 | 90.0226 | 24.9039 | 39.9695 | 67.0112 | 40.0782 | 89.987 | 95.3984 | 95.9812 | 99.41 | 114.4074 | 82.0592 | 20.0015 | 572.4025 | 396.8304 | 102.734 | 104.0317 | 103.0359 | 0.74803 | 0.82559 | 0.84248 | -0.00062546 | 90.0263 | 83.9265 | 1.4978 | 0.74804 | 0.00080518 | 12.6383 | 10.3778 | 10.3665 | 0.82551
31200 | 8.6667 | 1800.599 | 90.0506 | 24.9136 | 40.0088 | 66.0436 | 40.0527 | 90.0029 | 95.4011 | 95.9835 | 99.41 | 115.8593 | 82.6214 | 19.7324 | 592.9302 | 396.8304 | 102.8823 | 104.0299 | 103.0908 | 0.74814 | 0.82559 | 0.84248 | -0.00062546 | 90.0176 | 84.1914 | 1.5123 | 0.74815 | 0.00080775 | 12.6217 | 10.3616 | 10.3502 | 0.82551
31230 | 8.675 | 1799.994 | 90.0115 | 24.8946 | 39.9791 | 66.7508 | 39.9856 | 89.9926 | 95.405 | 95.9818 | 99.41 | 111.821 | 77.3307 | 19.9774 | 600.4326 | 396.8304 | 102.8076 | 104.0203 | 102.9763 | 0.74797 | 0.82559 | 0.84248 | -0.00062546 | 89.9883 | 83.9232 | 1.5016 | 0.74797 | 0.00080524 | 12.6497 | 10.389 | 10.3777 | 0.82551
31260 | 8.6833 | 1799.853 | 90.0163 | 24.9579 | 39.9905 | 66.9022 | 39.9714 | 89.9934 | 95.4259 | 95.9791 | 99.41 | 118.0559 | 78.4137 | 19.8511 | 558.8752 | 396.8304 | 103.0292 | 104.023 | 102.9559 | 0.74797 | 0.82559 | 0.84248 | -0.00062546 | 90.0044 | 84.0257 | 1.5001 | 0.74797 | 0.00080618 | 12.6487 | 10.388 | 10.3767 | 0.82551
31290 | 8.6917 | 1800.026 | 90.0453 | 24.9994 | 39.9868 | 67.0543 | 39.9419 | 90.0058 | 95.411 | 95.9794 | 99.41 | 106.5967 | 80.2892 | 19.8842 | 547.678 | 396.4867 | 102.9755 | 104.0383 | 102.9393 | 0.74771 | 0.82559 | 0.84248 | -0.00062546 | 89.9955 | 83.9722 | 1.5032 | 0.74771 | 0.00080569 | 12.6885 | 10.4271 | 10.4157 | 0.82551
31320 | 8.7 | 1799.383 | 90.0152 | 24.9899 | 39.9905 | 68.436 | 39.9555 | 89.9873 | 95.3958 | 95.9788 | 99.41 | 121.1871 | 80.7116 | 20.0071 | 563.8508 | 396.4867 | 102.7348 | 104.0291 | 102.9513 | 0.74753 | 0.82559 | 0.84248 | -0.00062546 | 89.9972 | 83.8227 | 1.4992 | 0.74753 | 0.00080425 | 12.7154 | 10.4534 | 10.4421 | 0.82551
31350 | 8.7083 | 1799.709 | 90.0517 | 25.0334 | 40.0078 | 63.492 | 39.9326 | 90.0026 | 95.402 | 95.95 | 99.41 | 118.6736 | 77.9247 | 20.3775 | 586.5054 | 396.8304 | 102.8307 | 104.0265 | 103.0578 | 0.74768 | 0.82559 | 0.84248 | -0.00062546 | 89.9974 | 83.9994 | 1.497 | 0.74768 | 0.00080595 | 12.6928 | 10.4312 | 10.4199 | 0.82551
31380 | 8.7167 | 1800.26 | 90.0246 | 25.0067 | 40.0607 | 65.0282 | 39.9333 | 90.0133 | 95.4223 | 95.9756 | 99.415 | 115.5194 | 78.9187 | 19.7331 | 578.9693 | 396.8304 | 102.9386 | 104.0252 | 103.0704 | 0.74777 | 0.82559 | 0.84248 | -0.00062546 | 90.0059 | 84.0429 | 1.5096 | 0.74777 | 0.00080635 | 12.6796 | 10.4183 | 10.4069 | 0.82551
31410 | 8.725 | 1800.069 | 89.9862 | 25.0217 | 40.075 | 66.064 | 39.9242 | 90.0084 | 95.4056 | 95.9791 | 99.4312 | 122.0617 | 79.5001 | 19.8126 | 575.7044 | 396.8304 | 102.816 | 104.0303 | 103.0042 | 0.74755 | 0.82559 | 0.84248 | -0.00062546 | 89.9849 | 83.9421 | 1.5033 | 0.74754 | 0.00080543 | 12.7139 | 10.4519 | 10.4406 | 0.82551
31440 | 8.7333 | 1800.181 | 89.9967 | 25.0572 | 40.0641 | 65.4538 | 39.9445 | 89.9918 | 95.4037 | 95.9993 | 99.44 | 110.5458 | 79.9086 | 19.7326 | 578.8491 | 396.8304 | 102.9332 | 104.058 | 102.9791 | 0.74771 | 0.82559 | 0.84248 | -0.00062546 | 90.0016 | 83.857 | 1.5027 | 0.74771 | 0.00080457 | 12.688 | 10.4265 | 10.4151 | 0.82551
31470 | 8.7417 | 1800.331 | 90.0218 | 25.0215 | 40.0352 | 66.2094 | 39.9776 | 89.9784 | 95.4217 | 96.0064 | 99.44 | 110.4849 | 77.4224 | 19.8867 | 564.2197 | 396.4867 | 103.124 | 104.0528 | 102.9469 | 0.74802 | 0.82559 | 0.84248 | -0.00062546 | 89.9982 | 84.0329 | 1.5064 | 0.74802 | 0.00080627 | 12.6421 | 10.3816 | 10.3702 | 0.82551
31500 | 8.75 | 1801.045 | 90.0408 | 24.9447 | 40.034 | 65.2454 | 40.0533 | 89.9829 | 95.4159 | 96.0173 | 99.44 | 118.181 | 76.4105 | 19.7822 | 554.1265 | 396.8304 | 103.0448 | 104.0652 | 103.1011 | 0.74802 | 0.82559 | 0.84248 | -0.00062546 | 89.9853 | 83.9105 | 1.5088 | 0.74802 | 0.00080512 | 12.6424 | 10.3819 | 10.3705 | 0.82551
31530 | 8.7583 | 1800.74 | 90.0309 | 24.9163 | 40.0273 | 66.4067 | 40.0726 | 90.0035 | 95.4251 | 96.0036 | 99.44 | 123.1195 | 76.9271 | 19.9427 | 567.8999 | 396.8304 | 102.8625 | 104.0703 | 103.1954 | 0.74771 | 0.82559 | 0.84248 | -0.00062546 | 90.0178 | 84.077 | 1.504 | 0.74772 | 0.00080665 | 12.6865 | 10.425 | 10.4137 | 0.82551
31560 | 8.7667 | 1800.081 | 90.0078 | 24.8839 | 40.023 | 64.5902 | 40.0606 | 89.9842 | 95.3828 | 96.015 | 99.44 | 108.8662 | 77.5987 | 19.8498 | 580.1771 | 396.8304 | 102.8362 | 104.0437 | 103.0333 | 0.7474 | 0.82559 | 0.84248 | -0.00062546 | 89.9965 | 83.958 | 1.5035 | 0.7474 | 0.00080555 | 12.7355 | 10.4731 | 10.4617 | 0.82551
31590 | 8.775 | 1800.197 | 89.9846 | 24.8738 | 39.9856 | 66.8876 | 40.0951 | 89.9784 | 95.4115 | 96.0072 | 99.44 | 117.1662 | 75.8388 | 19.7818 | 566.5314 | 396.4867 | 102.9811 | 104.0456 | 102.9737 | 0.74767 | 0.82559 | 0.84248 | -0.00062546 | 89.9953 | 83.8747 | 1.5032 | 0.74767 | 0.00080476 | 12.6944 | 10.4328 | 10.4214 | 0.82551
31620 | 8.7833 | 1800.384 | 89.9876 | 24.9009 | 40.0137 | 66.5658 | 40.0863 | 90.0019 | 95.4051 | 96.0164 | 99.44 | 106.763 | 78.3615 | 19.7324 | 588.1886 | 396.4867 | 102.8983 | 104.0608 | 102.9384 | 0.74804 | 0.82559 | 0.84248 | -0.00062546 | 90.0018 | 83.7415 | 1.5 | 0.74804 | 0.00080346 | 12.6382 | 10.3777 | 10.3664 | 0.82551
31650 | 8.7917 | 1800.198 | 89.9903 | 24.9359 | 40.007 | 65.528 | 40.0466 | 90.0078 | 95.4085 | 96.0169 | 99.44 | 119.4427 | 78.9635 | 19.7324 | 593.6936 | 396.4867 | 102.8509 | 104.0577 | 103.0875 | 0.74799 | 0.82559 | 0.84248 | -0.00062546 | 90.0122 | 83.8405 | 1.5101 | 0.748 | 0.00080439 | 12.645 | 10.3844 | 10.373 | 0.82551
31680 | 8.8 | 1800.003 | 89.9867 | 25.0068 | 40.023 | 66.1755 | 39.9884 | 89.9886 | 95.4116 | 96.004 | 99.4381 | 115.3006 | 77.162 | 19.7639 | 557.2939 | 396.8304 | 103.0295 | 104.0447 | 103.1582 | 0.74771 | 0.82559 | 0.84248 | -0.00062546 | 90.0005 | 84.0918 | 1.5032 | 0.74771 | 0.00080683 | 12.6886 | 10.4271 | 10.4157 | 0.82551
31710 | 8.8083 | 1799.784 | 89.9839 | 25.0915 | 40.0044 | 65.7296 | 39.9795 | 89.9952 | 95.3966 | 95.9817 | 99.417 | 115.9164 | 77.8761 | 20.3983 | 546.9876 | 396.8304 | 102.8171 | 104.0518 | 103.0239 | 0.74771 | 0.82559 | 0.84248 | -0.00062546 | 90.0052 | 83.9822 | 1.499 | 0.74772 | 0.00080577 | 12.6876 | 10.4262 | 10.4148 | 0.82551
31740 | 8.8167 | 1799.902 | 89.9849 | 25.1449 | 40.0047 | 65.7167 | 39.9707 | 90.0036 | 95.4172 | 96.0166 | 99.4359 | 107.362 | 75.2499 | 19.7324 | 560.205 | 396.8304 | 102.9545 | 104.0288 | 102.9561 | 0.74792 | 0.82559 | 0.84248 | -0.00062546 | 90.0183 | 83.9377 | 1.5025 | 0.74793 | 0.00080531 | 12.6554 | 10.3946 | 10.3832 | 0.82551
31770 | 8.825 | 1799.712 | 90.0006 | 25.1329 | 40.0173 | 65.7722 | 40.0068 | 90.0254 | 95.4245 | 95.9913 | 99.4391 | 130.2783 | 76.9579 | 19.7341 | 585.1928 | 396.8304 | 102.9056 | 104.0488 | 102.9172 | 0.74566 | 0.82559 | 0.84248 | -0.00062546 | 90.0208 | 84.044 | 1.4807 | 0.74567 | 0.00080632 | 12.9973 | 10.7297 | 10.7182 | 0.82551
31800 | 8.8333 | 1800.102 | 89.9725 | 25.0794 | 39.9819 | 65.7227 | 39.9381 | 89.9902 | 95.3919 | 95.9784 | 99.4134 | 110.0943 | 79.0011 | 19.7517 | 577.1301 | 396.8304 | 102.9578 | 104.0169 | 102.9999 | 0.74801 | 0.82559 | 0.84248 | -0.00062546 | 90.0075 | 83.7181 | 1.5177 | 0.74802 | 0.00080323 | 12.642 | 10.3815 | 10.3701 | 0.82551
31830 | 8.8417 | 1799.967 | 89.9723 | 24.9837 | 39.9734 | 65.7738 | 39.9536 | 89.956 | 95.4093 | 95.9809 | 99.4144 | 108.5302 | 75.502 | 19.7324 | 587.1131 | 396.8304 | 102.7171 | 104.0245 | 103.0587 | 0.74753 | 0.82559 | 0.84248 | -0.00062546 | 89.9978 | 83.9364 | 1.506 | 0.74752 | 0.00080534 | 12.7165 | 10.4545 | 10.4431 | 0.82551
31860 | 8.85 | 1799.893 | 89.964 | 24.9241 | 39.9975 | 66.08 | 39.9591 | 89.9974 | 95.4093 | 95.9759 | 99.4103 | 112.3714 | 79.3072 | 19.8496 | 584.4457 | 396.8304 | 102.8189 | 104.0429 | 103.0546 | 0.74757 | 0.82559 | 0.84248 | -0.00062546 | 89.9834 | 83.9494 | 1.5078 | 0.74756 | 0.0008055 | 12.7112 | 10.4492 | 10.4378 | 0.82551
31890 | 8.8583 | 1799.736 | 89.9732 | 24.9021 | 39.9966 | 65.38 | 39.9266 | 90.0016 | 95.407 | 95.9972 | 99.4394 | 114.1181 | 79.4752 | 19.8297 | 580.8533 | 396.8304 | 102.967 | 104.0484 | 102.9921 | 0.74775 | 0.82559 | 0.84248 | -0.00062546 | 90.0097 | 83.9304 | 1.5128 | 0.74776 | 0.00080526 | 12.6809 | 10.4196 | 10.4082 | 0.82551
31920 | 8.8667 | 1800.5 | 89.9723 | 24.9015 | 40.001 | 67.0075 | 39.9093 | 89.9874 | 95.4094 | 95.9998 | 99.4264 | 122.6104 | 80.5384 | 19.7332 | 535.7384 | 396.8304 | 102.8546 | 104.0385 | 102.9384 | 0.748 | 0.82559 | 0.84248 | -0.00062546 | 90.0007 | 84.0233 | 1.5017 | 0.748 | 0.00080617 | 12.6444 | 10.3838 | 10.3724 | 0.82551
31950 | 8.875 | 1800.244 | 89.9859 | 24.9072 | 39.992 | 67.6705 | 39.9546 | 90.0047 | 95.4089 | 96.0046 | 99.4246 | 110.4305 | 76.7922 | 19.8639 | 560.5425 | 396.8304 | 102.807 | 104.0573 | 102.9551 | 0.74619 | 0.82559 | 0.84248 | -0.00062546 | 90.0112 | 84.0581 | 1.5019 | 0.74619 | 0.00080648 | 12.918 | 10.6519 | 10.6405 | 0.82551
31980 | 8.8833 | 1799.891 | 89.9966 | 24.9213 | 39.9923 | 66.8701 | 39.9747 | 90.0076 | 95.3888 | 95.9964 | 99.4372 | 115.1181 | 76.4588 | 19.9136 | 580.5704 | 396.8304 | 102.8719 | 104.0533 | 103.0825 | 0.74774 | 0.82559 | 0.84248 | -0.00062546 | 90.0045 | 83.849 | 1.5082 | 0.74774 | 0.00080449 | 12.6841 | 10.4227 | 10.4113 | 0.82551
32010 | 8.8917 | 1800.062 | 89.9642 | 24.9288 | 39.9659 | 67.8784 | 40.0222 | 89.9958 | 95.4049 | 96.0055 | 99.4313 | 108.2519 | 75.5069 | 19.7791 | 571.6254 | 396.8304 | 103.0476 | 104.0378 | 103.1712 | 0.74749 | 0.82559 | 0.84248 | -0.00062546 | 90.0117 | 84.0447 | 1.5042 | 0.74749 | 0.00080635 | 12.7213 | 10.4592 | 10.4478 | 0.82551
32040 | 8.9 | 1799.828 | 89.9673 | 24.9185 | 39.9688 | 67.8239 | 40.0595 | 90.0149 | 95.394 | 96.0135 | 99.4325 | 121.3678 | 75.135 | 19.7324 | 581.5914 | 396.8304 | 102.9423 | 104.0391 | 102.8413 | 0.74535 | 0.82559 | 0.84248 | -0.00062546 | 90.0062 | 84.2011 | 1.5118 | 0.74536 | 0.00080786 | 13.0448 | 10.7762 | 10.7648 | 0.82551
32070 | 8.9083 | 1800.528 | 90.0088 | 24.9911 | 39.9915 | 67.4077 | 40.0739 | 90.0271 | 95.4329 | 95.9877 | 99.41 | 116.585 | 76.5358 | 19.7324 | 587.1406 | 396.8304 | 102.8777 | 104.0319 | 101.9217 | 0.74767 | 0.82559 | 0.84248 | -0.00062546 | 90.0039 | 83.8003 | 1.5064 | 0.74767 | 0.00080402 | 12.6944 | 10.4328 | 10.4214 | 0.82551
32100 | 8.9167 | 1800.613 | 89.9859 | 24.9761 | 39.9736 | 66.7424 | 40.1069 | 90.0143 | 95.4418 | 95.9825 | 99.41 | 111.2936 | 76.4427 | 19.728 | 607.7506 | 396.8304 | 103.0037 | 104.0286 | 102.3246 | 0.74747 | 0.82559 | 0.84248 | -0.00062546 | 90.0117 | 83.7701 | 1.5039 | 0.74748 | 0.00080372 | 12.723 | 10.4609 | 10.4495 | 0.82551
32130 | 8.925 | 1799.8 | 89.9887 | 24.9607 | 39.9863 | 67.8413 | 40.0719 | 90.0088 | 95.4007 | 95.9959 | 99.41 | 114.7289 | 77.8132 | 19.6279 | 595.6024 | 396.8304 | 102.8998 | 104.0318 | 101.5366 | 0.74652 | 0.82559 | 0.84248 | -0.00062546 | 89.996 | 84.0228 | 1.509 | 0.74652 | 0.00080617 | 12.8689 | 10.6038 | 10.5924 | 0.82551
32160 | 8.9333 | 1798.993 | 90.0032 | 24.9687 | 39.9825 | 68.6179 | 40.0778 | 89.9958 | 95.409 | 95.9554 | 99.4103 | 114.9379 | 75.1968 | 20.425 | 553.1494 | 396.8304 | 102.6921 | 104.0501 | 103.1872 | 0.74771 | 0.82559 | 0.84248 | -0.00062546 | 90.0021 | 84.0277 | 1.5032 | 0.74771 | 0.00080621 | 12.6879 | 10.4265 | 10.4151 | 0.82551
32190 | 8.9417 | 1800.403 | 89.9893 | 24.9209 | 39.9848 | 69.4882 | 40.037 | 89.9838 | 95.3859 | 95.9834 | 99.41 | 117.5927 | 80.5881 | 19.7324 | 579.7093 | 396.8304 | 102.8187 | 104.0199 | 102.9762 | 0.74771 | 0.82559 | 0.84248 | -0.00062546 | 89.9954 | 84.1781 | 1.5101 | 0.74771 | 0.00080767 | 12.6888 | 10.4273 | 10.4159 | 0.82551
32220 | 8.95 | 1799.696 | 90.0266 | 24.8925 | 40.0096 | 69.7537 | 40.0236 | 90.0046 | 95.4038 | 95.966 | 99.41 | 125.8401 | 76.7423 | 19.7933 | 582.7507 | 396.8304 | 102.7624 | 104.0381 | 102.9627 | 0.7444 | 0.82559 | 0.84248 | -0.00062546 | 90.001 | 84.2981 | 1.5041 | 0.7444 | 0.00080881 | 13.1903 | 10.9188 | 10.9073 | 0.82551
32250 | 8.9583 | 1799.98 | 89.9855 | 24.8285 | 39.9908 | 67.9206 | 39.9699 | 89.9745 | 95.4041 | 95.9708 | 99.41 | 105.3969 | 78.139 | 19.953 | 589.2479 | 396.4867 | 102.7476 | 104.0281 | 102.9284 | 0.74817 | 0.82559 | 0.84248 | -0.00062546 | 89.9956 | 84.0883 | 1.5105 | 0.74816 | 0.0008068 | 12.6202 | 10.3601 | 10.3487 | 0.82551
32280 | 8.9667 | 1799.774 | 89.9967 | 24.8616 | 40.0013 | 67.3175 | 39.9524 | 90.0062 | 95.4256 | 95.9815 | 99.41 | 111.0553 | 80.0538 | 19.7324 | 582.9591 | 396.8304 | 102.9702 | 104.0297 | 103.0734 | 0.74802 | 0.82559 | 0.84248 | -0.00062546 | 90.0024 | 84.1276 | 1.4964 | 0.74802 | 0.00080717 | 12.6412 | 10.3807 | 10.3693 | 0.82551
32310 | 8.975 | 1799.539 | 90.0125 | 24.898 | 39.9921 | 68.4503 | 39.945 | 90.0199 | 95.4253 | 95.9642 | 99.41 | 109.746 | 78.6959 | 20.4063 | 586.4398 | 396.8304 | 103.0699 | 104.0556 | 103.1589 | 0.74762 | 0.82559 | 0.84248 | -0.00062546 | 90.008 | 84.28 | 1.5053 | 0.74763 | 0.00080862 | 12.7012 | 10.4395 | 10.4281 | 0.82551
32340 | 8.9833 | 1800.118 | 90.0033 | 24.8998 | 39.961 | 68.6052 | 39.9053 | 89.9916 | 95.4286 | 95.9834 | 99.41 | 116.5007 | 76.6415 | 19.7606 | 536.7807 | 396.4867 | 102.9086 | 104.0471 | 102.9497 | 0.74803 | 0.82559 | 0.84248 | -0.00062546 | 89.9966 | 84.1387 | 1.5103 | 0.74802 | 0.00080729 | 12.6413 | 10.3807 | 10.3694 | 0.82551
32370 | 8.9917 | 1799.54 | 89.9986 | 24.9271 | 39.9546 | 69.3586 | 39.8915 | 90.0125 | 95.4036 | 95.9891 | 99.41 | 117.9412 | 79.774 | 19.7483 | 563.0599 | 396.8304 | 102.8952 | 104.0266 | 102.9491 | 0.74804 | 0.82559 | 0.84248 | -0.00062546 | 89.9971 | 84.022 | 1.4955 | 0.74804 | 0.00080617 | 12.6391 | 10.3786 | 10.3672 | 0.82551
32400 | 9 | 1800.981 | 89.9687 | 24.9588 | 39.9427 | 69.4316 | 39.8838 | 89.9742 | 95.3989 | 95.9769 | 99.41 | 110.4405 | 77.5468 | 19.7324 | 582.0847 | 396.4867 | 102.8067 | 104.0242 | 102.9017 | 0.74709 | 0.82559 | 0.84248 | -0.00062546 | 89.9925 | 84.4208 | 1.5065 | 0.74709 | 0.00081 | 12.7827 | 10.5193 | 10.508 | 0.82551
32430 | 9.0083 | 1799.669 | 89.9785 | 24.9788 | 39.9781 | 70.3895 | 39.926 | 90.0018 | 95.3768 | 95.9399 | 99.41 | 115.9196 | 78.4673 | 20.4251 | 570.3134 | 396.4867 | 102.7554 | 104.0374 | 103.0187 | 0.74864 | 0.82559 | 0.84248 | -0.00062546 | 89.9913 | 84.2462 | 1.5138 | 0.74863 | 0.00080833 | 12.5495 | 10.2908 | 10.2794 | 0.82551
32460 | 9.0167 | 1800.405 | 89.9838 | 24.9487 | 40.0004 | 70.3645 | 39.9957 | 89.9809 | 95.4003 | 95.9822 | 99.41 | 119.1607 | 77.2633 | 19.7324 | 580.165 | 396.8304 | 102.8574 | 104.0092 | 103.0352 | 0.74834 | 0.82559 | 0.84248 | -0.00062546 | 90.0061 | 84.4236 | 1.4973 | 0.74834 | 0.00081 | 12.5936 | 10.334 | 10.3227 | 0.82551
32490 | 9.025 | 1799.852 | 89.9683 | 24.9831 | 39.9633 | 68.4883 | 40.0085 | 89.9863 | 95.4048 | 95.9851 | 99.41 | 107.1087 | 74.7598 | 19.7324 | 606.7064 | 396.8304 | 102.9275 | 104.0438 | 103.0035 | 0.74833 | 0.82559 | 0.84248 | -0.00062546 | 90.007 | 84.3989 | 1.5 | 0.74833 | 0.00080976 | 12.5952 | 10.3356 | 10.3242 | 0.82551
32520 | 9.0333 | 1800.017 | 89.9894 | 24.9799 | 40.0065 | 70.8415 | 40.0554 | 89.9964 | 95.4174 | 95.9205 | 99.41 | 116.3216 | 77.9293 | 20.4251 | 577.1772 | 396.4867 | 102.8898 | 104.0724 | 103.0182 | 0.74859 | 0.82559 | 0.84248 | -0.00062546 | 89.9962 | 84.3067 | 1.5107 | 0.74859 | 0.0008089 | 12.5567 | 10.2979 | 10.2865 | 0.82551
32550 | 9.0417 | 1800.093 | 89.9904 | 24.9535 | 40.0347 | 70.0632 | 40.0971 | 89.9762 | 95.4001 | 95.9484 | 99.41 | 115.7516 | 78.675 | 20.4251 | 533.3641 | 396.4867 | 102.797 | 104.0424 | 102.983 | 0.74834 | 0.82559 | 0.84248 | -0.00062546 | 90.0277 | 84.2323 | 1.5079 | 0.74836 | 0.00080811 | 12.5907 | 10.3312 | 10.3199 | 0.82551
32580 | 9.05 | 1799.724 | 89.997 | 24.9564 | 40.0238 | 68.7667 | 40.1122 | 89.9743 | 95.403 | 95.9792 | 99.41 | 110.8455 | 75.9339 | 20.0719 | 559.4521 | 396.4867 | 102.8071 | 104.0278 | 102.983 | 0.74826 | 0.82559 | 0.84248 | -0.00062546 | 90.0081 | 84.4378 | 1.5094 | 0.74827 | 0.00081013 | 12.6048 | 10.345 | 10.3336 | 0.82551
32610 | 9.0583 | 1799.603 | 89.994 | 24.9346 | 39.9942 | 67.6728 | 40.1006 | 90.0086 | 95.4012 | 95.9733 | 99.4101 | 111.7718 | 76.1593 | 19.7349 | 574.4843 | 396.8304 | 102.8527 | 104.018 | 103.0443 | 0.74802 | 0.82559 | 0.84248 | -0.00062546 | 89.9842 | 84.3602 | 1.5107 | 0.74801 | 0.00080944 | 12.643 | 10.3824 | 10.371 | 0.82551
32640 | 9.0667 | 1800.142 | 89.9856 | 24.9234 | 39.9297 | 69.7091 | 40.0733 | 89.9792 | 95.407 | 95.9746 | 99.41 | 118.3083 | 76.2921 | 19.7325 | 577.5041 | 396.8304 | 102.8182 | 104.0148 | 103.1592 | 0.74865 | 0.82559 | 0.84248 | -0.00062546 | 90.0062 | 84.3926 | 1.5008 | 0.74865 | 0.0008097 | 12.5467 | 10.2881 | 10.2767 | 0.82551
32670 | 9.075 | 1799.713 | 90.0099 | 24.8986 | 39.8991 | 68.5496 | 40.0071 | 90.0188 | 95.3994 | 95.9804 | 99.4176 | 116.1784 | 75.4074 | 19.7324 | 609.2051 | 396.8304 | 102.8213 | 104.0426 | 103.0343 | 0.74834 | 0.82559 | 0.84248 | -0.00062546 | 89.9896 | 84.373 | 1.4844 | 0.74833 | 0.00080955 | 12.5951 | 10.3355 | 10.3242 | 0.82551
32700 | 9.0833 | 1799.882 | 89.9812 | 24.8985 | 39.8905 | 69.2482 | 39.9652 | 90.0043 | 95.4009 | 96.0032 | 99.44 | 114.8716 | 74.4645 | 19.7324 | 591.7363 | 396.4867 | 102.8817 | 104.0643 | 102.9723 | 0.74809 | 0.82559 | 0.84248 | -0.00062546 | 89.9844 | 84.2933 | 1.506 | 0.74808 | 0.0008088 | 12.6332 | 10.3728 | 10.3615 | 0.82551
32730 | 9.0917 | 1799.78 | 89.9667 | 24.9156 | 39.9105 | 70.403 | 39.9479 | 90.0054 | 95.388 | 95.9849 | 99.41 | 112.2835 | 76.0069 | 19.7642 | 561.4758 | 396.4867 | 102.9265 | 104.0178 | 102.9257 | 0.74834 | 0.82559 | 0.84248 | -0.00062546 | 89.9868 | 84.2446 | 1.5031 | 0.74833 | 0.00080832 | 12.5954 | 10.3358 | 10.3244 | 0.82551
32760 | 9.1 | 1799.899 | 90.0063 | 24.9282 | 39.9691 | 68.6984 | 39.9529 | 90.0283 | 95.4263 | 96.0098 | 99.4374 | 117.1416 | 76.475 | 19.7324 | 541.8019 | 396.4867 | 102.8156 | 104.038 | 103.0056 | 0.74834 | 0.82559 | 0.84248 | -0.00062546 | 90.0081 | 84.3736 | 1.5109 | 0.74834 | 0.00080951 | 12.5934 | 10.3338 | 10.3224 | 0.82551
32790 | 9.1083 | 1800.406 | 90.0154 | 24.9633 | 39.9775 | 71.1065 | 39.9336 | 90.0078 | 95.395 | 95.9908 | 99.425 | 110.0009 | 79.1951 | 19.7315 | 555.8087 | 396.8304 | 102.8464 | 104.0178 | 103.1654 | 0.74665 | 0.82559 | 0.84248 | -0.00062546 | 90.0052 | 84.4877 | 1.5112 | 0.74666 | 0.00081062 | 12.8478 | 10.5831 | 10.5717 | 0.82551
32820 | 9.1167 | 1800.127 | 90.0239 | 24.9919 | 39.9989 | 68.3302 | 39.9574 | 90.0062 | 95.4142 | 95.9961 | 99.4105 | 111.1034 | 79.1164 | 19.7325 | 580.546 | 396.4867 | 102.9268 | 104.004 | 102.9225 | 0.74865 | 0.82559 | 0.84248 | -0.00062546 | 90.0127 | 84.3848 | 1.5101 | 0.74866 | 0.00080961 | 12.546 | 10.2874 | 10.2761 | 0.82551
32850 | 9.125 | 1799.93 | 89.9951 | 25.0488 | 39.9939 | 69.7475 | 39.9644 | 89.9989 | 95.3906 | 95.9886 | 99.4102 | 115.4118 | 77.6524 | 19.7324 | 568.3821 | 396.4867 | 102.829 | 104.013 | 102.9561 | 0.74834 | 0.82559 | 0.84248 | -0.00062546 | 90.0044 | 84.3605 | 1.4965 | 0.74834 | 0.0008094 | 12.5932 | 10.3336 | 10.3223 | 0.82551
32880 | 9.1333 | 1800.848 | 90.0261 | 25.0859 | 40.0007 | 68.6484 | 39.9258 | 89.9862 | 95.4056 | 95.9971 | 99.414 | 117.4839 | 75.2667 | 19.7323 | 590.389 | 396.4867 | 102.6106 | 104.02 | 102.9126 | 0.74673 | 0.82559 | 0.84248 | -0.00062546 | 89.9975 | 84.4711 | 1.5034 | 0.74673 | 0.00081047 | 12.8373 | 10.5728 | 10.5614 | 0.82551
32910 | 9.1417 | 1800.31 | 90.0027 | 24.9635 | 40.0162 | 69.4057 | 39.991 | 90.0127 | 95.4159 | 95.9911 | 99.41 | 110.3711 | 75.9462 | 19.7324 | 609.521 | 396.4867 | 102.8538 | 104.0116 | 102.9356 | 0.74873 | 0.82559 | 0.84248 | -0.00062546 | 90.006 | 84.3022 | 1.5009 | 0.74873 | 0.00080883 | 12.5347 | 10.2763 | 10.2649 | 0.82551
32940 | 9.15 | 1799.783 | 90.0027 | 24.91 | 40.0563 | 68.9654 | 39.9928 | 90.0078 | 95.4176 | 95.9772 | 99.41 | 112.8283 | 76.1862 | 19.7881 | 565.2738 | 396.4867 | 102.8836 | 103.9944 | 103.0659 | 0.74856 | 0.82559 | 0.84248 | -0.00062546 | 89.9953 | 84.3369 | 1.505 | 0.74855 | 0.00080919 | 12.5615 | 10.3026 | 10.2912 | 0.82551
32970 | 9.1583 | 1800.516 | 90.0368 | 24.837 | 40.0361 | 71.2174 | 40.0363 | 90.0095 | 95.4359 | 95.984 | 99.41 | 111.5267 | 76.8386 | 19.7324 | 542.2471 | 396.8304 | 102.8347 | 104.0175 | 103.0386 | 0.74865 | 0.82559 | 0.84248 | -0.00062546 | 90.0202 | 84.4394 | 1.5085 | 0.74866 | 0.00081012 | 12.5454 | 10.2868 | 10.2754 | 0.82551
33000 | 9.1667 | 1800.198 | 89.9949 | 24.8629 | 40.0319 | 70.7616 | 40.0055 | 90.0262 | 95.3881 | 95.9861 | 99.41 | 120.0868 | 75.7375 | 19.8223 | 563.0099 | 396.4867 | 102.8953 | 104.0175 | 103.0033 | 0.74865 | 0.82559 | 0.84248 | -0.00062546 | 90.0034 | 84.4197 | 1.5147 | 0.74865 | 0.00080997 | 12.5473 | 10.2886 | 10.2773 | 0.82551
33030 | 9.175 | 1800.357 | 90.0262 | 24.8694 | 40.0149 | 70.5755 | 40.0409 | 89.9663 | 95.4018 | 95.9658 | 99.41 | 115.9166 | 78.6267 | 19.7331 | 575.5229 | 396.4867 | 102.8595 | 104.0052 | 102.922 | 0.74835 | 0.82559 | 0.84248 | -0.00062546 | 90.003 | 84.4118 | 1.5043 | 0.74835 | 0.00080989 | 12.5914 | 10.3319 | 10.3205 | 0.82551
33060 | 9.1833 | 1800.459 | 90.0162 | 24.9312 | 40.0145 | 70.5674 | 40.0322 | 90.0031 | 95.4032 | 95.9701 | 99.41 | 118.0564 | 77.3697 | 19.7324 | 577.8856 | 396.4867 | 102.8333 | 103.998 | 102.9153 | 0.74644 | 0.82559 | 0.84248 | -0.00062546 | 90.0005 | 84.5478 | 1.4205 | 0.74644 | 0.0008112 | 12.8808 | 10.6154 | 10.604 | 0.82551
33090 | 9.1917 | 1800.174 | 89.9914 | 24.923 | 40.0031 | 71.9243 | 40.0165 | 89.9828 | 95.4027 | 95.9268 | 99.41 | 113.6224 | 78.2041 | 20.4251 | 586.4849 | 396.4867 | 102.9007 | 104.0484 | 103.0577 | 0.74846 | 0.82559 | 0.84248 | -0.00062546 | 89.996 | 84.335 | 1.5097 | 0.74846 | 0.00080917 | 12.5759 | 10.3167 | 10.3053 | 0.82551
33120 | 9.2 | 1800.132 | 90.0202 | 24.9184 | 40.0621 | 69.804 | 40.0322 | 89.9981 | 95.4259 | 95.9298 | 99.41 | 115.7475 | 76.2639 | 20.4251 | 588.918 | 396.4867 | 103.0739 | 104.0568 | 103.1003 | 0.74834 | 0.82559 | 0.84248 | -0.00062546 | 89.981 | 84.4314 | 1.5019 | 0.74833 | 0.00081013 | 12.5948 | 10.3352 | 10.3239 | 0.82551
33150 | 9.2083 | 1799.966 | 90.0018 | 24.9479 | 40.1121 | 71.8088 | 40.0454 | 90.0145 | 95.3725 | 95.94 | 99.41 | 122.2282 | 81.7858 | 20.4251 | 565.2883 | 396.4867 | 102.8684 | 104.0345 | 103.0711 | 0.74833 | 0.82559 | 0.84248 | -0.00062546 | 89.9971 | 84.4252 | 1.5016 | 0.74833 | 0.00081003 | 12.5954 | 10.3357 | 10.3244 | 0.82551
33180 | 9.2167 | 1799.778 | 90.0022 | 24.9499 | 40.0956 | 72.168 | 40.0426 | 90.0065 | 95.3972 | 95.9417 | 99.41 | 110.4325 | 79.396 | 20.4251 | 536.7535 | 396.4867 | 102.9488 | 104.0329 | 102.983 | 0.74834 | 0.82559 | 0.84248 | -0.00062546 | 89.9835 | 84.3635 | 1.5002 | 0.74833 | 0.00080947 | 12.5957 | 10.3361 | 10.3247 | 0.82551
33210 | 9.225 | 1799.337 | 90.0653 | 24.9308 | 40.0439 | 72.4143 | 40.0564 | 89.9802 | 95.3994 | 95.9777 | 99.41 | 112.4683 | 76.5582 | 19.8146 | 563.3524 | 396.8304 | 102.7571 | 104.025 | 102.9356 | 0.74834 | 0.82559 | 0.84248 | -0.00062546 | 89.9966 | 84.3422 | 1.5038 | 0.74833 | 0.00080924 | 12.5944 | 10.3348 | 10.3235 | 0.82551
33240 | 9.2333 | 1800.176 | 90.0208 | 24.9474 | 39.996 | 69.677 | 40.0268 | 89.9926 | 95.3832 | 95.9739 | 99.41 | 115.815 | 79.4 | 19.7324 | 575.5952 | 396.8304 | 102.7631 | 104.0189 | 103.0372 | 0.74739 | 0.82559 | 0.84248 | -0.00062546 | 89.9939 | 84.5413 | 1.5242 | 0.74739 | 0.00081115 | 12.7369 | 10.4745 | 10.4631 | 0.82551
33270 | 9.2417 | 1799.91 | 90.0427 | 24.9445 | 39.9971 | 70.7234 | 40.0355 | 89.9981 | 95.3975 | 95.9844 | 99.4175 | 116.007 | 77.4586 | 19.7992 | 570.7466 | 396.8304 | 102.8605 | 103.994 | 103.1464 | 0.74865 | 0.82559 | 0.84248 | -0.00062546 | 89.9996 | 84.4308 | 1.5066 | 0.74865 | 0.00081008 | 12.5472 | 10.2886 | 10.2772 | 0.82551
33300 | 9.25 | 1800.239 | 90.0359 | 24.9261 | 39.993 | 68.7889 | 40.0135 | 90.0346 | 95.4171 | 95.9948 | 99.4187 | 113.3525 | 76.7417 | 19.7324 | 584.8878 | 396.4867 | 102.8995 | 104.0327 | 102.9984 | 0.74834 | 0.82559 | 0.84248 | -0.00062546 | 90.0012 | 84.3789 | 1.4999 | 0.74834 | 0.00080958 | 12.5938 | 10.3342 | 10.3228 | 0.82551
33330 | 9.2583 | 1799.324 | 90.0279 | 24.8377 | 39.9405 | 70.0858 | 39.9749 | 90.0117 | 95.4123 | 96.0104 | 99.44 | 124.1734 | 78.2328 | 19.7453 | 613.1604 | 396.4867 | 102.9428 | 103.9991 | 102.9384 | 0.74585 | 0.82559 | 0.84248 | -0.00062546 | 89.9894 | 84.3682 | 1.5148 | 0.74584 | 0.0008095 | 12.9715 | 10.7043 | 10.6929 | 0.82551
33360 | 9.2667 | 1799.32 | 90.016 | 24.8376 | 39.9691 | 69.7963 | 39.9415 | 90.0004 | 95.3877 | 95.9989 | 99.433 | 113.0071 | 79.4136 | 19.7324 | 581.1021 | 396.4867 | 102.8619 | 103.9793 | 102.9382 | 0.7484 | 0.82559 | 0.84248 | -0.00062546 | 89.9924 | 84.2686 | 1.5131 | 0.74839 | 0.00080854 | 12.5857 | 10.3263 | 10.3149 | 0.82551
33390 | 9.275 | 1799.969 | 90.0344 | 24.8405 | 39.9827 | 69.9326 | 39.9497 | 90.0069 | 95.4183 | 96.011 | 99.4391 | 121.5143 | 76.3703 | 19.7324 | 548.9464 | 396.4867 | 102.7749 | 103.9423 | 102.9985 | 0.74834 | 0.82559 | 0.84248 | -0.00062546 | 90.0013 | 84.3635 | 1.504 | 0.74834 | 0.00080943 | 12.5941 | 10.3345 | 10.3231 | 0.82551
33420 | 9.2833 | 1800.771 | 90.0031 | 24.8545 | 39.9844 | 70.7476 | 39.9419 | 89.9631 | 95.4016 | 95.996 | 99.4109 | 113.1812 | 79.072 | 19.7349 | 561.2184 | 396.8304 | 102.9451 | 103.9575 | 103.1097 | 0.74595 | 0.82559 | 0.84248 | -0.00062546 | 89.985 | 84.5537 | 1.4797 | 0.74594 | 0.00081129 | 12.9558 | 10.6889 | 10.6775 | 0.82551
33450 | 9.2917 | 1800.02 | 89.999 | 24.8682 | 39.9893 | 70.7241 | 39.914 | 89.9795 | 95.396 | 95.9969 | 99.44 | 113.92 | 72.349 | 19.7349 | 572.799 | 396.8304 | 102.9023 | 103.9574 | 103.041 | 0.74896 | 0.82559 | 0.84248 | -0.00062546 | 89.9912 | 84.3689 | 1.5073 | 0.74895 | 0.00080951 | 12.5015 | 10.2438 | 10.2324 | 0.82551
33480 | 9.3 | 1799.412 | 89.9998 | 24.9245 | 39.9719 | 72.7905 | 39.9515 | 89.9936 | 95.372 | 95.9962 | 99.44 | 109.2534 | 78.1842 | 19.7911 | 564.6944 | 396.8304 | 102.8776 | 103.9427 | 103.0065 | 0.74828 | 0.82559 | 0.84248 | -0.00062546 | 89.9925 | 84.3419 | 1.5076 | 0.74828 | 0.00080924 | 12.603 | 10.3432 | 10.3318 | 0.82551
33510 | 9.3083 | 1799.764 | 89.9906 | 24.9427 | 40.0168 | 71.8576 | 39.964 | 90.0124 | 95.4145 | 95.9885 | 99.44 | 103.9039 | 78.1436 | 19.7327 | 583.0313 | 396.4867 | 102.8159 | 103.9665 | 102.952 | 0.74465 | 0.82559 | 0.84248 | -0.00062546 | 89.9724 | 84.4933 | 1.5153 | 0.74463 | 0.00081074 | 13.1553 | 10.8845 | 10.873 | 0.82551
33540 | 9.3167 | 1799.002 | 89.9863 | 24.9444 | 39.9976 | 70.4462 | 40.0253 | 89.9768 | 95.407 | 95.9946 | 99.44 | 119.781 | 80.5484 | 19.7324 | 619.696 | 396.4867 | 102.9252 | 103.9631 | 102.9384 | 0.74834 | 0.82559 | 0.84248 | -0.00062546 | 89.976 | 84.1397 | 1.5074 | 0.74832 | 0.00080734 | 12.5964 | 10.3368 | 10.3254 | 0.82551
33570 | 9.325 | 1799.983 | 89.9565 | 24.9612 | 40.0085 | 71.2228 | 40.013 | 89.9665 | 95.392 | 96.0071 | 99.44 | 107.2426 | 83.2048 | 19.7325 | 579.8408 | 396.8304 | 102.9851 | 103.9588 | 103.0672 | 0.74781 | 0.82559 | 0.84248 | -0.00062546 | 89.9907 | 84.3318 | 1.5107 | 0.74781 | 0.00080915 | 12.6737 | 10.4125 | 10.4012 | 0.82551
33600 | 9.3333 | 1799.787 | 89.9808 | 24.9381 | 40.0112 | 73.2426 | 40.0161 | 89.9771 | 95.3931 | 96.0014 | 99.44 | 122.3728 | 77.169 | 19.7325 | 538.0212 | 396.8304 | 102.9787 | 103.963 | 103.147 | 0.74805 | 0.82559 | 0.84248 | -0.00062546 | 89.9676 | 84.2546 | 1.503 | 0.74803 | 0.00080846 | 12.6407 | 10.3802 | 10.3689 | 0.82551
33630 | 9.3417 | 1799.94 | 89.9416 | 24.9476 | 39.9704 | 72.5991 | 40.0191 | 89.9924 | 95.3642 | 96.0119 | 99.44 | 120.2594 | 79.9965 | 19.8037 | 556.6113 | 396.8304 | 102.9652 | 103.96 | 103.0605 | 0.74797 | 0.82559 | 0.84248 | -0.00062546 | 89.9602 | 84.3578 | 1.4583 | 0.74795 | 0.00080947 | 12.6531 | 10.3923 | 10.381 | 0.82551
33660 | 9.35 | 1800.082 | 89.9332 | 24.9186 | 39.9633 | 69.4716 | 40.0198 | 89.9981 | 95.3808 | 96.0051 | 99.44 | 116.9398 | 77.003 | 19.7954 | 577.247 | 396.4867 | 103.0037 | 103.942 | 102.986 | 0.74754 | 0.82559 | 0.84248 | -0.00062546 | 89.9882 | 84.1514 | 1.5024 | 0.74753 | 0.00080743 | 12.7155 | 10.4535 | 10.4421 | 0.82551
33690 | 9.3583 | 1799.957 | 89.9496 | 24.8527 | 39.9344 | 72.5938 | 40.0261 | 89.9976 | 95.3644 | 96.0128 | 99.44 | 108.5095 | 76.4883 | 19.8479 | 567.9805 | 396.4867 | 102.8833 | 103.9463 | 102.9314 | 0.74773 | 0.82559 | 0.84248 | -0.00062546 | 89.9836 | 83.9675 | 1.4928 | 0.74772 | 0.00080567 | 12.6876 | 10.4261 | 10.4148 | 0.82551
33720 | 9.3667 | 1799.95 | 89.9791 | 24.8265 | 39.9123 | 71.2326 | 40.0433 | 89.9877 | 95.3834 | 96.0027 | 99.44 | 121.8089 | 73.6707 | 19.7432 | 605.4071 | 396.8304 | 102.9187 | 103.9571 | 103.0672 | 0.74771 | 0.82559 | 0.84248 | -0.00062546 | 89.9815 | 83.8585 | 1.4994 | 0.7477 | 0.00080463 | 12.6906 | 10.4291 | 10.4177 | 0.82551
33750 | 9.375 | 1799.473 | 89.9351 | 24.8468 | 39.9192 | 71.9084 | 40.0438 | 89.9968 | 95.4184 | 95.9946 | 99.44 | 113.1373 | 75.7469 | 19.7804 | 616.0354 | 396.8304 | 102.8639 | 103.9679 | 103.2028 | 0.7474 | 0.82559 | 0.84248 | -0.00062546 | 89.9886 | 83.8494 | 1.5038 | 0.74739 | 0.00080453 | 12.7362 | 10.4738 | 10.4624 | 0.82551
33780 | 9.3833 | 1800.558 | 89.9493 | 24.839 | 39.9393 | 73.0136 | 40.0257 | 89.9597 | 95.3697 | 96.0066 | 99.44 | 113.022 | 77.7833 | 19.735 | 550.1088 | 396.8304 | 102.754 | 103.945 | 103.0469 | 0.74709 | 0.82559 | 0.84248 | -0.00062546 | 89.9797 | 83.8381 | 1.4995 | 0.74708 | 0.00080444 | 12.7842 | 10.5208 | 10.5095 | 0.82551
33810 | 9.3917 | 1800.204 | 89.9835 | 24.9237 | 39.9535 | 72.2129 | 39.9786 | 89.9979 | 95.3923 | 96.0092 | 99.44 | 119.2539 | 76.85 | 19.7548 | 554.2713 | 396.8304 | 102.8725 | 103.9699 | 102.9792 | 0.74713 | 0.82559 | 0.84248 | -0.00062546 | 89.9864 | 83.8541 | 1.5125 | 0.74712 | 0.00080458 | 12.778 | 10.5147 | 10.5033 | 0.82551
33840 | 9.4 | 1799.979 | 89.9653 | 24.9399 | 39.9623 | 71.782 | 39.9666 | 90.0076 | 95.3957 | 95.9855 | 99.44 | 114.4684 | 75.8888 | 20.4069 | 572.6199 | 396.4867 | 102.8156 | 103.9636 | 102.9432 | 0.74727 | 0.82559 | 0.84248 | -0.00062546 | 89.9937 | 83.7456 | 1.5063 | 0.74726 | 0.00080352 | 12.756 | 10.4932 | 10.4818 | 0.82551
33870 | 9.4083 | 1800.127 | 89.9989 | 24.9704 | 39.9964 | 71.3619 | 39.9537 | 90.0121 | 95.3804 | 95.9407 | 99.44 | 117.4407 | 79.8462 | 20.4251 | 579.2593 | 396.4867 | 102.8456 | 103.9759 | 103.0978 | 0.74709 | 0.82559 | 0.84248 | -0.00062546 | 90.0086 | 83.8647 | 1.4942 | 0.74709 | 0.00080463 | 12.7815 | 10.5182 | 10.5068 | 0.82551
33900 | 9.4167 | 1799.853 | 89.9934 | 24.9408 | 39.9888 | 71.2611 | 39.952 | 90.0298 | 95.3824 | 95.957 | 99.44 | 113.2164 | 75.9101 | 20.4251 | 577.6887 | 396.8304 | 102.9998 | 103.9663 | 103.2222 | 0.74571 | 0.82559 | 0.84248 | -0.00062546 | 89.9856 | 83.9533 | 1.4191 | 0.7457 | 0.00080553 | 12.9929 | 10.7253 | 10.7139 | 0.82551
33930 | 9.425 | 1800.079 | 89.9842 | 24.9424 | 40.0646 | 70.608 | 39.9575 | 89.9875 | 95.393 | 95.9777 | 99.44 | 117.7403 | 80.1307 | 20.3477 | 589.529 | 396.4867 | 102.9647 | 103.9443 | 103.0601 | 0.74709 | 0.82559 | 0.84248 | -0.00062546 | 89.9778 | 83.7466 | 1.5078 | 0.74708 | 0.00080357 | 12.7839 | 10.5205 | 10.5091 | 0.82551
33960 | 9.4333 | 1800.144 | 89.9546 | 24.9242 | 40.0057 | 73.4525 | 39.9147 | 89.9946 | 95.3566 | 96.0047 | 99.44 | 114.3337 | 77.1231 | 19.7324 | 600.7299 | 396.8304 | 103.047 | 103.9571 | 102.9537 | 0.74716 | 0.82559 | 0.84248 | -0.00062546 | 89.9968 | 83.7991 | 1.4927 | 0.74716 | 0.00080403 | 12.7719 | 10.5088 | 10.4974 | 0.82551
33990 | 9.4417 | 1800.13 | 89.9996 | 24.9571 | 40.0113 | 72.2255 | 39.9222 | 90.0023 | 95.3974 | 96.0119 | 99.44 | 117.4262 | 79.0615 | 19.7563 | 566.9552 | 396.4867 | 102.7308 | 103.9364 | 102.9181 | 0.74536 | 0.82559 | 0.84248 | -0.00062546 | 89.9992 | 83.9883 | 1.4581 | 0.74536 | 0.00080584 | 13.0439 | 10.7753 | 10.7639 | 0.82551
34020 | 9.45 | 1800.255 | 89.9958 | 24.9527 | 39.9847 | 72.2012 | 39.9258 | 89.9908 | 95.4083 | 96.0108 | 99.44 | 107.2422 | 78.119 | 19.7494 | 551.3416 | 396.4867 | 102.8994 | 103.9577 | 103.0062 | 0.7474 | 0.82559 | 0.84248 | -0.00062546 | 90.0149 | 83.877 | 1.5092 | 0.74741 | 0.00080473 | 12.7336 | 10.4712 | 10.4599 | 0.82551
34050 | 9.4583 | 1800.188 | 89.9808 | 24.9431 | 39.9756 | 73.0059 | 39.9774 | 90.0054 | 95.403 | 96.0118 | 99.44 | 124.939 | 76.2614 | 19.7327 | 565.8126 | 396.8304 | 102.894 | 103.9611 | 103.1047 | 0.74739 | 0.82559 | 0.84248 | -0.00062546 | 90.0142 | 83.877 | 1.481 | 0.7474 | 0.00080474 | 12.7347 | 10.4723 | 10.4609 | 0.82551
34080 | 9.4667 | 1800.152 | 89.9909 | 24.9205 | 39.9621 | 72.6977 | 39.9769 | 90.0189 | 95.3948 | 96.0019 | 99.44 | 116.426 | 77.9102 | 19.9345 | 569.5056 | 396.8304 | 102.8428 | 103.9514 | 102.9927 | 0.74768 | 0.82559 | 0.84248 | -0.00062546 | 90.0205 | 83.9564 | 1.4977 | 0.74769 | 0.00080548 | 12.6913 | 10.4298 | 10.4184 | 0.82551
34110 | 9.475 | 1799.779 | 89.9944 | 24.9224 | 39.9621 | 72.782 | 40.0078 | 90.0203 | 95.3779 | 96.0093 | 99.44 | 113.2919 | 74.6788 | 19.7369 | 575.9511 | 396.4867 | 102.9193 | 103.9541 | 102.952 | 0.7471 | 0.82559 | 0.84248 | -0.00062546 | 90.0082 | 83.7733 | 1.5044 | 0.7471 | 0.00080375 | 12.7804 | 10.5171 | 10.5057 | 0.82551
34140 | 9.4833 | 1800.524 | 90.009 | 24.9113 | 39.9818 | 72.6858 | 40.0364 | 90.0217 | 95.4173 | 96.0087 | 99.44 | 115.3796 | 75.3475 | 19.7324 | 613.734 | 396.4867 | 103.0648 | 103.9684 | 102.9452 | 0.74737 | 0.82559 | 0.84248 | -0.00062546 | 90.018 | 83.7567 | 1.5009 | 0.74738 | 0.00080357 | 12.7383 | 10.4758 | 10.4644 | 0.82551
34170 | 9.4917 | 1800.16 | 90.0537 | 24.9195 | 39.9658 | 71.4309 | 40.0539 | 90.0163 | 95.4301 | 96.0124 | 99.44 | 115.3935 | 77.8296 | 19.7548 | 608.3259 | 396.4867 | 102.8836 | 103.9523 | 102.9579 | 0.74587 | 0.82559 | 0.84248 | -0.00062546 | 90.0306 | 83.8616 | 1.504 | 0.74589 | 0.00080455 | 12.9636 | 10.6966 | 10.6852 | 0.82551
34200 | 9.5 | 1800.236 | 90.0315 | 24.9201 | 40.0002 | 71.2352 | 40.0887 | 90.0167 | 95.4078 | 96.0039 | 99.44 | 118.1415 | 79.4229 | 19.8732 | 554.2686 | 396.8304 | 102.9937 | 103.9391 | 103.0334 | 0.74771 | 0.82559 | 0.84248 | -0.00062546 | 90.0223 | 83.7891 | 1.5041 | 0.74773 | 0.00080387 | 12.686 | 10.4246 | 10.4132 | 0.82551
34230 | 9.5083 | 1800.217 | 90.0805 | 24.941 | 39.9786 | 72.1676 | 40.0999 | 90.0319 | 95.4339 | 96.0131 | 99.44 | 110.8092 | 74.6704 | 19.7422 | 553.2958 | 396.8304 | 102.8144 | 103.9588 | 103.0621 | 0.7474 | 0.82559 | 0.84248 | -0.00062546 | 90.034 | 83.9422 | 1.494 | 0.74742 | 0.00080532 | 12.732 | 10.4696 | 10.4582 | 0.82551
34260 | 9.5167 | 1800.165 | 90.0496 | 24.9793 | 39.9824 | 70.9687 | 40.0617 | 90.0115 | 95.3896 | 95.9884 | 99.44 | 121.6799 | 74.9239 | 20.3825 | 571.0179 | 396.8304 | 102.9614 | 103.9642 | 102.9927 | 0.74377 | 0.82559 | 0.84248 | -0.00062546 | 90.0093 | 84.0241 | 1.4361 | 0.74377 | 0.00080616 | 13.2858 | 11.0124 | 11.0009 | 0.82551
34290 | 9.525 | 1800.331 | 90.0595 | 25.0449 | 40.0055 | 69.6545 | 40.031 | 89.9805 | 95.4003 | 95.9915 | 99.44 | 109.6283 | 76.2703 | 19.7324 | 568.4688 | 396.4867 | 103.1364 | 103.9427 | 102.9723 | 0.7474 | 0.82559 | 0.84248 | -0.00062546 | 90.0132 | 83.843 | 1.5047 | 0.74741 | 0.00080441 | 12.7342 | 10.4718 | 10.4604 | 0.82551
34320 | 9.5333 | 1800.013 | 90.0683 | 25.0274 | 39.9984 | 70.154 | 39.9912 | 89.9788 | 95.4181 | 95.9934 | 99.44 | 111.2803 | 75.2356 | 19.7324 | 574.7501 | 396.4867 | 103.0143 | 103.9439 | 102.9384 | 0.74709 | 0.82559 | 0.84248 | -0.00062546 | 90.0233 | 83.7245 | 1.4891 | 0.7471 | 0.00080325 | 12.7801 | 10.5168 | 10.5054 | 0.82551
34350 | 9.5417 | 1800.006 | 90.0333 | 25.0557 | 39.953 | 71.5496 | 39.9282 | 89.9664 | 95.4276 | 95.9994 | 99.44 | 118.4276 | 76.9659 | 19.7324 | 592.1095 | 396.8304 | 102.8962 | 103.9384 | 103.0808 | 0.744 | 0.82559 | 0.84248 | -0.00062546 | 89.9973 | 84.158 | 1.5267 | 0.744 | 0.00080747 | 13.251 | 10.9782 | 10.9668 | 0.82551
34380 | 9.55 | 1800.006 | 90.0312 | 25.0115 | 39.9466 | 72.1264 | 39.9109 | 89.9992 | 95.3898 | 96.0072 | 99.44 | 112.1446 | 78.0242 | 19.7324 | 599.8717 | 396.8304 | 102.8349 | 103.9387 | 103.1551 | 0.7471 | 0.82559 | 0.84248 | -0.00062546 | 90.0079 | 83.8182 | 1.5185 | 0.7471 | 0.00080419 | 12.78 | 10.5167 | 10.5053 | 0.82551
34410 | 9.5583 | 1800.658 | 90.0271 | 24.9522 | 39.9728 | 70.0337 | 39.9136 | 90.0037 | 95.4065 | 96.0131 | 99.44 | 116.0476 | 74.3519 | 19.7324 | 552.1743 | 396.8304 | 102.9644 | 103.9631 | 103.0057 | 0.74683 | 0.82559 | 0.84248 | -0.00062546 | 90.0039 | 83.8516 | 1.4938 | 0.74684 | 0.00080452 | 12.8206 | 10.5565 | 10.5451 | 0.82551
34440 | 9.5667 | 1799.784 | 89.9978 | 24.9286 | 39.9584 | 71.855 | 39.8695 | 89.9933 | 95.4148 | 96.0028 | 99.44 | 108.9034 | 77.1219 | 20.0325 | 543.5302 | 396.4867 | 103.026 | 103.9608 | 102.9624 | 0.74423 | 0.82559 | 0.84248 | -0.00062546 | 90.0073 | 83.9918 | 1.4271 | 0.74423 | 0.00080585 | 13.2159 | 10.9438 | 10.9324 | 0.82551
34470 | 9.575 | 1800.508 | 90.0011 | 24.8893 | 39.9619 | 70.0573 | 39.9092 | 89.975 | 95.4031 | 96.0113 | 99.44 | 121.4169 | 78.2099 | 19.9168 | 575.9444 | 396.4867 | 102.885 | 103.9663 | 102.9246 | 0.74736 | 0.82559 | 0.84248 | -0.00062546 | 90.0161 | 83.8138 | 1.5018 | 0.74737 | 0.00080413 | 12.7393 | 10.4768 | 10.4654 | 0.82551
34500 | 9.5833 | 1800.626 | 90.004 | 24.9083 | 39.9738 | 70.4661 | 39.9658 | 89.9947 | 95.3949 | 96.0105 | 99.44 | 115.9377 | 75.5995 | 19.7324 | 574.2 | 396.8304 | 102.9322 | 103.9511 | 103.0659 | 0.7474 | 0.82559 | 0.84248 | -0.00062546 | 90.0053 | 83.85 | 1.5016 | 0.7474 | 0.0008045 | 12.7345 | 10.4721 | 10.4608 | 0.82551
34530 | 9.5917 | 1799.908 | 89.9788 | 24.9383 | 39.9611 | 69.9712 | 40.0057 | 89.9806 | 95.3992 | 95.9676 | 99.44 | 120.0701 | 76.7488 | 20.4251 | 578.4069 | 396.8304 | 102.8524 | 103.9734 | 103.1734 | 0.74739 | 0.82559 | 0.84248 | -0.00062546 | 89.9977 | 84.0567 | 1.5546 | 0.74739 | 0.0008065 | 12.7374 | 10.4749 | 10.4635 | 0.82551
34560 | 9.6 | 1799.714 | 89.982 | 24.9248 | 40.0058 | 69.1425 | 40.0134 | 90.0021 | 95.4006 | 96.0169 | 99.44 | 115.6321 | 74.0041 | 19.7324 | 610.4277 | 396.8304 | 102.9073 | 103.9535 | 102.9724 | 0.74771 | 0.82559 | 0.84248 | -0.00062546 | 89.9844 | 83.7374 | 1.5084 | 0.7477 | 0.00080346 | 12.6896 | 10.4281 | 10.4168 | 0.82551
34590 | 9.6083 | 1800.322 | 89.9451 | 24.9406 | 39.984 | 69.638 | 40.0099 | 90.0039 | 95.404 | 96.0103 | 99.44 | 114.4237 | 76.301 | 19.7324 | 597.6503 | 396.4867 | 102.9435 | 103.9688 | 102.9791 | 0.74711 | 0.82559 | 0.84248 | -0.00062546 | 89.99 | 83.7353 | 1.4984 | 0.7471 | 0.00080343 | 12.7799 | 10.5166 | 10.5052 | 0.82551
34620 | 9.6167 | 1800.024 | 89.966 | 24.9512 | 39.9842 | 69.1065 | 40.0223 | 89.98 | 95.3815 | 96.0179 | 99.44 | 113.4783 | 76.4624 | 19.7324 | 556.3434 | 396.8304 | 102.7325 | 103.9466 | 102.9045 | 0.74473 | 0.82559 | 0.84248 | -0.00062546 | 89.9808 | 83.9507 | 1.3434 | 0.74472 | 0.00080552 | 13.1416 | 10.8711 | 10.8596 | 0.82551
34650 | 9.625 | 1800.311 | 89.9565 | 24.9669 | 39.9522 | 72.1688 | 40.072 | 89.9879 | 95.3975 | 96.014 | 99.44 | 111.1923 | 75.1524 | 19.7329 | 547.0901 | 396.4867 | 103.1433 | 103.9488 | 102.9963 | 0.74725 | 0.82559 | 0.84248 | -0.00062546 | 89.9621 | 83.7169 | 1.4984 | 0.74722 | 0.00080331 | 12.7622 | 10.4992 | 10.4878 | 0.82551
34680 | 9.6333 | 1800.033 | 89.9892 | 24.9723 | 39.9938 | 69.1316 | 40.1376 | 89.9814 | 95.3876 | 96.0059 | 99.44 | 122.5794 | 76.3107 | 19.7324 | 576.351 | 396.8304 | 102.859 | 103.9548 | 103.027 | 0.7473 | 0.82559 | 0.84248 | -0.00062546 | 89.9929 | 83.7674 | 1.5042 | 0.74729 | 0.00080373 | 12.7516 | 10.4889 | 10.4775 | 0.82551
34710 | 9.6417 | 1799.626 | 89.9803 | 25.0109 | 39.9635 | 69.5335 | 40.0954 | 90.0138 | 95.4003 | 95.9925 | 99.44 | 108.3625 | 73.2528 | 19.7479 | 567.5755 | 396.8304 | 103.0633 | 103.936 | 103.0411 | 0.74721 | 0.82559 | 0.84248 | -0.00062546 | 90.0089 | 83.8484 | 1.4974 | 0.74721 | 0.00080447 | 12.7633 | 10.5003 | 10.4889 | 0.82551
34740 | 9.65 | 1800.469 | 89.9788 | 24.9808 | 39.9918 | 70.3579 | 40.0705 | 89.9886 | 95.3871 | 95.9904 | 99.44 | 120.2342 | 75.648 | 19.7324 | 575.766 | 396.8304 | 103.076 | 103.9427 | 102.9608 | 0.7474 | 0.82559 | 0.84248 | -0.00062546 | 89.9958 | 83.8464 | 1.5031 | 0.7474 | 0.00080448 | 12.7356 | 10.4732 | 10.4618 | 0.82551
34770 | 9.6583 | 1799.946 | 89.993 | 25.0522 | 39.9958 | 68.3733 | 40.0329 | 90.0285 | 95.4278 | 95.9893 | 99.44 | 107.8323 | 72.8466 | 19.7324 | 610.5189 | 396.4867 | 102.9864 | 103.977 | 102.9182 | 0.74686 | 0.82559 | 0.84248 | -0.00062546 | 90.002 | 83.7386 | 1.495 | 0.74687 | 0.00080344 | 12.8161 | 10.5521 | 10.5407 | 0.82551
34800 | 9.6667 | 1799.876 | 89.9748 | 24.9757 | 40.0024 | 68.4192 | 39.9766 | 89.9881 | 95.4229 | 96.0061 | 99.44 | 118.3932 | 77.1078 | 19.7324 | 600.6729 | 396.4867 | 102.8892 | 103.9647 | 102.9656 | 0.74636 | 0.82559 | 0.84248 | -0.00062546 | 90.0035 | 83.8127 | 1.3155 | 0.74636 | 0.00080414 | 12.892 | 10.6265 | 10.6151 | 0.82551
34830 | 9.675 | 1800.243 | 89.9872 | 24.9215 | 40.0278 | 69.9644 | 39.9128 | 90.0091 | 95.3606 | 96.0141 | 99.44 | 112.3769 | 75.8305 | 19.7324 | 552.4466 | 396.4867 | 102.9079 | 103.9611 | 103.0605 | 0.74715 | 0.82559 | 0.84248 | -0.00062546 | 90.0003 | 83.8257 | 1.4957 | 0.74715 | 0.00080427 | 12.7735 | 10.5104 | 10.499 | 0.82551
34860 | 9.6833 | 1800.144 | 89.9898 | 24.8996 | 40.0183 | 68.8058 | 39.9441 | 90.0049 | 95.423 | 96.0036 | 99.44 | 109.3384 | 76.2109 | 19.7334 | 543.467 | 396.8304 | 103.073 | 103.9544 | 103.1241 | 0.74678 | 0.82559 | 0.84248 | -0.00062546 | 90.0102 | 83.935 | 1.5012 | 0.74679 | 0.0008053 | 12.8282 | 10.5639 | 10.5525 | 0.82551
34890 | 9.6917 | 1800.121 | 89.9994 | 24.9336 | 40.0272 | 69.9133 | 39.9388 | 90.0069 | 95.4282 | 95.9971 | 99.44 | 119.1972 | 76.2005 | 19.9901 | 573.3864 | 396.4867 | 102.9024 | 103.981 | 102.9994 | 0.74678 | 0.82559 | 0.84248 | -0.00062546 | 90.0139 | 83.6862 | 1.4988 | 0.74679 | 0.00080291 | 12.8279 | 10.5636 | 10.5522 | 0.82551
34920 | 9.7 | 1799.564 | 89.9959 | 24.9112 | 40.0504 | 69.2335 | 39.911 | 89.9972 | 95.4194 | 95.9991 | 99.44 | 111.6168 | 75.6013 | 19.8272 | 575.9395 | 396.4867 | 103.0833 | 103.9526 | 102.9446 | 0.74738 | 0.82559 | 0.84248 | -0.00062546 | 89.9902 | 83.7239 | 1.5015 | 0.74737 | 0.00080332 | 12.7395 | 10.477 | 10.4656 | 0.82551
34950 | 9.7083 | 1799.819 | 89.9968 | 24.9338 | 40.0472 | 68.35 | 39.9555 | 90.019 | 95.4263 | 96.0038 | 99.44 | 117.8299 | 75.3408 | 19.9064 | 566.4694 | 396.4867 | 102.9885 | 103.9426 | 102.9181 | 0.74733 | 0.82559 | 0.84248 | -0.00062546 | 90.0052 | 83.6622 | 1.4876 | 0.74733 | 0.0008027 | 12.7452 | 10.4826 | 10.4712 | 0.82551
34980 | 9.7167 | 1800.121 | 90.0163 | 24.9354 | 40.0401 | 68.5638 | 39.9334 | 90.0103 | 95.4188 | 96.0157 | 99.44 | 112.3059 | 77.4697 | 19.7324 | 600.85 | 396.4867 | 102.9909 | 103.9509 | 103.0465 | 0.74728 | 0.82559 | 0.84248 | -0.00062546 | 90.0156 | 83.7558 | 1.5061 | 0.74728 | 0.00080357 | 12.7526 | 10.4899 | 10.4785 | 0.82551
35010 | 9.725 | 1800.615 | 89.9988 | 24.9267 | 40.0131 | 69.0726 | 39.9724 | 90.0259 | 95.4055 | 96.0054 | 99.44 | 114.9048 | 73.1892 | 19.7324 | 591.6494 | 396.8304 | 102.9858 | 103.9505 | 103.1523 | 0.74761 | 0.82559 | 0.84248 | -0.00062546 | 90.0185 | 83.8649 | 1.5092 | 0.74762 | 0.00080461 | 12.7018 | 10.4401 | 10.4287 | 0.82551
35040 | 9.7333 | 1800.591 | 90.0345 | 24.9893 | 40.0134 | 68.987 | 40.0272 | 90.0122 | 95.4241 | 96.0067 | 99.44 | 110.5553 | 76.9793 | 19.7324 | 572.1916 | 396.8304 | 103.0008 | 103.9577 | 102.9724 | 0.74709 | 0.82559 | 0.84248 | -0.00062546 | 90.0164 | 83.7559 | 1.5053 | 0.7471 | 0.00080357 | 12.7799 | 10.5166 | 10.5052 | 0.82551
35070 | 9.7417 | 1800.496 | 90.033 | 25.0048 | 39.9931 | 72.5046 | 40.036 | 90.0381 | 95.4059 | 96.0207 | 99.44 | 116.2393 | 74.2051 | 19.7324 | 549.225 | 396.4867 | 102.9391 | 103.9717 | 102.9656 | 0.74709 | 0.82559 | 0.84248 | -0.00062546 | 90.0159 | 83.7747 | 1.494 | 0.7471 | 0.00080375 | 12.7804 | 10.5171 | 10.5057 | 0.82551
35100 | 9.75 | 1799.675 | 90.0384 | 25.0287 | 40.0129 | 70.6858 | 40.0545 | 89.9979 | 95.3899 | 96.0005 | 99.44 | 119.2268 | 73.8898 | 19.7324 | 573.9124 | 396.4867 | 102.9843 | 103.9575 | 102.898 | 0.74685 | 0.82559 | 0.84248 | -0.00062546 | 90.0068 | 83.5515 | 1.4952 | 0.74686 | 0.00080163 | 12.8174 | 10.5533 | 10.5419 | 0.82551
35130 | 9.7583 | 1800.161 | 90.0371 | 24.9959 | 40.0262 | 69.4407 | 40.1098 | 90.006 | 95.4035 | 95.9888 | 99.44 | 111.1061 | 77.4371 | 19.9335 | 558.8084 | 396.8304 | 103.0569 | 103.9558 | 102.9855 | 0.74678 | 0.82559 | 0.84248 | -0.00062546 | 90.0212 | 83.6921 | 1.5039 | 0.7468 | 0.00080295 | 12.8262 | 10.562 | 10.5506 | 0.82551
35160 | 9.7667 | 1799.735 | 90.0279 | 24.9863 | 40.0132 | 68.996 | 40.0971 | 90.0235 | 95.4011 | 95.9936 | 99.4438 | 114.5162 | 75.0351 | 19.7414 | 574.2869 | 396.8304 | 102.9548 | 103.9493 | 103.0646 | 0.74368 | 0.82559 | 0.84248 | -0.00062546 | 90.0039 | 83.8763 | 1.429 | 0.74368 | 0.00080475 | 13.2999 | 11.0262 | 11.0147 | 0.82551
35190 | 9.775 | 1799.801 | 90.0413 | 24.9036 | 40.0349 | 69.9743 | 40.1375 | 89.9924 | 95.4012 | 95.9902 | 99.44 | 111.7228 | 79.3377 | 19.7324 | 609.1462 | 396.8304 | 102.9999 | 103.9562 | 103.1308 | 0.74678 | 0.82559 | 0.84248 | -0.00062546 | 89.9876 | 83.8256 | 1.5 | 0.74677 | 0.0008043 | 12.8306 | 10.5663 | 10.5549 | 0.82551
35220 | 9.7833 | 1800.024 | 90.0136 | 24.8447 | 39.9752 | 70.6984 | 40.0859 | 89.9678 | 95.3892 | 96.0105 | 99.44 | 122.2464 | 76.8427 | 19.7324 | 591.0182 | 396.8304 | 103.0462 | 103.9558 | 102.973 | 0.74661 | 0.82559 | 0.84248 | -0.00062546 | 89.9932 | 83.6892 | 1.4872 | 0.74661 | 0.00080298 | 12.8553 | 10.5905 | 10.5791 | 0.82551
35250 | 9.7917 | 1800.491 | 89.9862 | 24.8432 | 39.99 | 71.993 | 40.0299 | 89.9754 | 95.3967 | 96.0191 | 99.4503 | 109.3327 | 77.8594 | 19.7459 | 547.9341 | 396.4867 | 103.016 | 103.9812 | 102.9293 | 0.74679 | 0.82559 | 0.84248 | -0.00062546 | 90.0042 | 83.5952 | 1.5095 | 0.74679 | 0.00080205 | 12.8275 | 10.5632 | 10.5518 | 0.82551
35280 | 9.8 | 1799.97 | 89.989 | 24.8502 | 39.9346 | 72.605 | 39.9519 | 89.9772 | 95.4026 | 96.0074 | 99.4419 | 117.2461 | 76.2051 | 19.9484 | 558.0844 | 396.4867 | 103.0122 | 103.9625 | 102.9764 | 0.74709 | 0.82559 | 0.84248 | -0.00062546 | 89.9806 | 83.6178 | 1.4966 | 0.74708 | 0.00080232 | 12.7843 | 10.5209 | 10.5096 | 0.82551
35310 | 9.8083 | 1799.57 | 90.0029 | 24.875 | 39.9584 | 70.9517 | 39.9367 | 89.9832 | 95.3744 | 96.0049 | 99.44 | 126.287 | 78.3072 | 19.7977 | 577.7493 | 396.8304 | 102.863 | 103.9511 | 103.1025 | 0.74678 | 0.82559 | 0.84248 | -0.00062546 | 89.992 | 83.7354 | 1.4945 | 0.74677 | 0.00080343 | 12.83 | 10.5657 | 10.5543 | 0.82551
35340 | 9.8167 | 1800.34 | 90.0191 | 24.9397 | 39.9337 | 72.4914 | 39.9021 | 89.9909 | 95.3737 | 96.0062 | 99.4561 | 110.499 | 74.9466 | 19.7462 | 576.0505 | 396.8304 | 102.9622 | 103.97 | 103.2188 | 0.74671 | 0.82559 | 0.84248 | -0.00062546 | 89.9969 | 83.8287 | 1.496 | 0.74671 | 0.00080431 | 12.8394 | 10.5749 | 10.5635 | 0.82551
35370 | 9.825 | 1800.071 | 89.9948 | 24.9464 | 39.9827 | 69.2951 | 39.8777 | 90.0121 | 95.3667 | 96.0114 | 99.4412 | 124.4893 | 79.6443 | 19.7344 | 581.1597 | 396.8304 | 102.976 | 103.9575 | 103.0146 | 0.74721 | 0.82559 | 0.84248 | -0.00062546 | 89.9847 | 83.7045 | 1.507 | 0.7472 | 0.00080315 | 12.7653 | 10.5023 | 10.4909 | 0.82551
35400 | 9.8333 | 1799.683 | 90.0061 | 24.9581 | 39.9821 | 70.0645 | 39.9024 | 90.0129 | 95.403 | 96.0126 | 99.4601 | 110.8314 | 77.0098 | 19.7785 | 610.217 | 396.8304 | 103.0311 | 103.9805 | 102.9586 | 0.74675 | 0.82559 | 0.84248 | -0.00062546 | 90.0019 | 83.7374 | 1.5115 | 0.74676 | 0.00080342 | 12.8326 | 10.5682 | 10.5568 | 0.82551
35430 | 9.8417 | 1800.334 | 90.0018 | 24.9545 | 40.0119 | 71.4995 | 39.9144 | 89.9805 | 95.4134 | 96.028 | 99.4688 | 116.0825 | 79.2479 | 19.7325 | 563.8234 | 396.4867 | 102.8814 | 103.987 | 102.9808 | 0.74677 | 0.82559 | 0.84248 | -0.00062546 | 89.9943 | 83.7376 | 1.4965 | 0.74677 | 0.00080344 | 12.8305 | 10.5662 | 10.5548 | 0.82551
35460 | 9.85 | 1799.476 | 90.0073 | 24.9598 | 40.01 | 72.1218 | 39.9546 | 90.0065 | 95.4105 | 96.0352 | 99.455 | 111.4628 | 75.8825 | 19.7342 | 556.7281 | 396.4867 | 102.8158 | 103.9935 | 103.0958 | 0.74709 | 0.82559 | 0.84248 | -0.00062546 | 90.0007 | 83.8539 | 1.5148 | 0.74709 | 0.00080454 | 12.7824 | 10.5191 | 10.5077 | 0.82551
35490 | 9.8583 | 1800.188 | 90.0001 | 24.9397 | 39.992 | 72.2954 | 40.03 | 90.0211 | 95.3876 | 96.0395 | 99.47 | 123.0574 | 77.006 | 19.7432 | 558.5337 | 396.8304 | 102.9426 | 104.0034 | 103.163 | 0.74705 | 0.82559 | 0.84248 | -0.00062546 | 89.9926 | 83.8067 | 1.5036 | 0.74704 | 0.00080411 | 12.7893 | 10.5259 | 10.5145 | 0.82551
35520 | 9.8667 | 1800.332 | 90.0168 | 24.921 | 39.9839 | 71.7887 | 40.026 | 89.9953 | 95.3949 | 96.0231 | 99.47 | 111.1017 | 74.1068 | 19.7592 | 579.9372 | 396.4867 | 103.1043 | 103.988 | 102.9863 | 0.74647 | 0.82559 | 0.84248 | -0.00062546 | 89.9889 | 83.7743 | 1.5004 | 0.74647 | 0.00080381 | 12.8764 | 10.6112 | 10.5998 | 0.82551
35550 | 9.875 | 1800.043 | 90.0087 | 24.9307 | 39.9888 | 73.1812 | 40.0189 | 90.005 | 95.3609 | 96.0195 | 99.47 | 112.2364 | 75.0243 | 19.8445 | 570.6315 | 396.4867 | 102.975 | 103.9738 | 102.9549 | 0.74673 | 0.82559 | 0.84248 | -0.00062546 | 90.0056 | 83.7039 | 1.5197 | 0.74673 | 0.00080309 | 12.8358 | 10.5714 | 10.56 | 0.82551
35580 | 9.8833 | 1799.499 | 90.0176 | 24.9282 | 40.0308 | 71.7912 | 40.065 | 90.0172 | 95.3834 | 96.0225 | 99.47 | 113.7393 | 78.9794 | 19.7324 | 578.1629 | 396.4867 | 103.1569 | 103.9883 | 102.9752 | 0.74678 | 0.82559 | 0.84248 | -0.00062546 | 90.0075 | 83.7574 | 1.5227 | 0.74678 | 0.0008036 | 12.8289 | 10.5646 | 10.5532 | 0.82551
35610 | 9.8917 | 1799.595 | 89.9949 | 24.8675 | 39.9845 | 70.8888 | 40.0874 | 90.0144 | 95.404 | 96.0233 | 99.47 | 117.4693 | 77.5769 | 19.7324 | 604.5898 | 396.4867 | 102.8687 | 103.9859 | 103.0565 | 0.74623 | 0.82559 | 0.84248 | -0.00062546 | 90.0214 | 83.7588 | 1.4959 | 0.74625 | 0.00080359 | 12.9095 | 10.6436 | 10.6322 | 0.82551
35640 | 9.9 | 1799.74 | 90.0072 | 24.8404 | 40.0045 | 71.8379 | 40.0675 | 90.0127 | 95.3776 | 96.0344 | 99.47 | 125.9041 | 77.4878 | 19.7324 | 569.2994 | 396.8304 | 102.8667 | 103.979 | 103.0987 | 0.74706 | 0.82559 | 0.84248 | -0.00062546 | 90.0113 | 83.7481 | 1.5056 | 0.74706 | 0.00080351 | 12.7863 | 10.5229 | 10.5115 | 0.82551
35670 | 9.9083 | 1799.787 | 90.0248 | 24.853 | 39.9935 | 72.719 | 40.0784 | 89.9883 | 95.4107 | 96.0383 | 99.47 | 113.9772 | 74.8353 | 19.8734 | 537.109 | 396.8304 | 102.9634 | 104.0132 | 103.0723 | 0.74678 | 0.82559 | 0.84248 | -0.00062546 | 89.9933 | 83.8016 | 1.5169 | 0.74677 | 0.00080406 | 12.83 | 10.5657 | 10.5543 | 0.82551
35700 | 9.9167 | 1799.316 | 90.0269 | 24.9086 | 40.0028 | 71.7159 | 40.0478 | 90.0215 | 95.4037 | 96.0325 | 99.47 | 99.6004 | 77.3496 | 19.9558 | 573.8363 | 396.4867 | 102.9408 | 103.9845 | 102.9908 | 0.74677 | 0.82559 | 0.84248 | -0.00062546 | 90.0002 | 83.6575 | 1.5127 | 0.74677 | 0.00080266 | 12.8306 | 10.5663 | 10.5549 | 0.82551
35730 | 9.925 | 1799.587 | 90.0271 | 24.8599 | 40.003 | 72.9558 | 40.0534 | 90.0074 | 95.3785 | 96.0289 | 99.47 | 118.3788 | 78.9247 | 19.9147 | 579.4594 | 396.4867 | 103.0371 | 103.9902 | 102.979 | 0.7469 | 0.82559 | 0.84248 | -0.00062546 | 90.0097 | 83.6726 | 1.5002 | 0.74691 | 0.00080278 | 12.8096 | 10.5457 | 10.5343 | 0.82551
35760 | 9.9333 | 1799.69 | 90.0388 | 24.8967 | 39.9563 | 70.7507 | 39.9959 | 89.9965 | 95.3895 | 96.0381 | 99.47 | 116.4783 | 76.945 | 19.7324 | 574.0785 | 396.4867 | 102.8771 | 103.9836 | 103.0023 | 0.74709 | 0.82559 | 0.84248 | -0.00062546 | 90.0184 | 83.5909 | 1.5071 | 0.7471 | 0.00080198 | 12.7805 | 10.5172 | 10.5058 | 0.82551
35790 | 9.9417 | 1800.258 | 89.9915 | 24.9095 | 39.9782 | 70.6518 | 39.9437 | 89.9842 | 95.3851 | 96.0378 | 99.47 | 110.1261 | 77.348 | 19.7324 | 602.1509 | 396.8304 | 102.9374 | 103.9826 | 103.0905 | 0.74708 | 0.82559 | 0.84248 | -0.00062546 | 89.9919 | 83.7739 | 1.5012 | 0.74708 | 0.0008038 | 12.7838 | 10.5204 | 10.509 | 0.82551
35820 | 9.95 | 1800.052 | 90.0335 | 24.919 | 39.992 | 70.0602 | 39.9304 | 90.0226 | 95.4344 | 96.0376 | 99.47 | 112.2181 | 76.2794 | 19.7324 | 595.2601 | 396.8304 | 103.0524 | 103.9932 | 103.1781 | 0.74692 | 0.82559 | 0.84248 | -0.00062546 | 90.008 | 83.8596 | 1.4996 | 0.74693 | 0.00080458 | 12.8069 | 10.5431 | 10.5317 | 0.82551
35850 | 9.9583 | 1799.978 | 89.992 | 24.9186 | 39.9755 | 69.3385 | 39.8747 | 89.9978 | 95.4152 | 96.0211 | 99.47 | 119.2465 | 76.2263 | 19.9797 | 561.0702 | 396.4867 | 103.0838 | 103.9996 | 103.0362 | 0.74673 | 0.82559 | 0.84248 | -0.00062546 | 89.9887 | 83.7707 | 1.5097 | 0.74672 | 0.00080377 | 12.8377 | 10.5733 | 10.5619 | 0.82551
35880 | 9.9667 | 1800.079 | 90.008 | 24.9591 | 39.9582 | 71.0452 | 39.8904 | 90.0019 | 95.4074 | 96.0316 | 99.47 | 117.1345 | 75.7237 | 19.8123 | 551.2507 | 396.4867 | 102.9048 | 104.002 | 102.9752 | 0.74677 | 0.82559 | 0.84248 | -0.00062546 | 90.02 | 83.7141 | 1.4968 | 0.74679 | 0.00080316 | 12.8279 | 10.5637 | 10.5523 | 0.82551
35910 | 9.975 | 1800.365 | 90.0329 | 24.9447 | 39.9478 | 72.0616 | 39.9173 | 90.0175 | 95.3838 | 96.0302 | 99.47 | 115.274 | 75.7438 | 19.7324 | 572.4587 | 396.4867 | 102.8728 | 104.01 | 102.9887 | 0.74678 | 0.82559 | 0.84248 | -0.00062546 | 90.0151 | 83.7721 | 1.4958 | 0.74679 | 0.00080373 | 12.828 | 10.5638 | 10.5524 | 0.82551
35940 | 9.9833 | 1800.13 | 90.0044 | 24.9376 | 39.9934 | 71.5719 | 39.9635 | 89.9815 | 95.4182 | 96.0176 | 99.47 | 110.9583 | 78.0105 | 19.7418 | 574.9817 | 396.8304 | 102.9087 | 103.975 | 103.1445 | 0.74677 | 0.82559 | 0.84248 | -0.00062546 | 90.0058 | 83.8777 | 1.5033 | 0.74677 | 0.00080476 | 12.8301 | 10.5658 | 10.5544 | 0.82551
35970 | 9.9917 | 1800.4 | 90.004 | 24.8943 | 39.9839 | 69.2478 | 39.9633 | 89.9955 | 95.4031 | 96.0187 | 99.47 | 124.1047 | 76.3115 | 19.7324 | 575.9083 | 396.8304 | 102.9956 | 103.9857 | 103.1718 | 0.74678 | 0.82559 | 0.84248 | -0.00062546 | 90.0077 | 83.7909 | 1.499 | 0.74678 | 0.00080392 | 12.8287 | 10.5645 | 10.5531 | 0.82551
36000 | 10 | 1799.679 | 89.9947 | 24.8345 | 39.9734 | 70.4077 | 40.04 | 89.9911 | 95.3938 | 96.0217 | 99.47 | 108.5105 | 78.6972 | 19.7324 | 606.6631 | 396.4867 | 102.9839 | 103.9978 | 103.0327 | 0.74601 | 0.82559 | 0.84248 | -0.00062546 | 90.0102 | 83.9044 | 1.3732 | 0.74601 | 0.00080501 | 12.9452 | 10.6786 | 10.6672 | 0.82551
36030 | 10.0083 | 1799.979 | 89.9964 | 24.8435 | 39.9945 | 71.205 | 40.0574 | 90.0008 | 95.3984 | 96.0202 | 99.47 | 122.7134 | 80.2336 | 19.7324 | 600.7612 | 396.8304 | 103.1111 | 103.9857 | 102.9888 | 0.74675 | 0.82559 | 0.84248 | -0.00062546 | 89.9941 | 83.6715 | 1.5022 | 0.74675 | 0.00080281 | 12.834 | 10.5696 | 10.5583 | 0.82551
36060 | 10.0167 | 1800.092 | 89.9767 | 24.8489 | 39.974 | 69.1922 | 40.03 | 90.0084 | 95.4168 | 96.0324 | 99.47 | 103.7477 | 77.223 | 19.7324 | 558.4047 | 396.4867 | 102.9506 | 104.0109 | 102.9549 | 0.74697 | 0.82559 | 0.84248 | -0.00062546 | 89.9998 | 83.6876 | 1.4978 | 0.74697 | 0.00080295 | 12.8007 | 10.537 | 10.5256 | 0.82551
36090 | 10.025 | 1799.779 | 89.9586 | 24.853 | 39.9759 | 70.8004 | 40.0874 | 90.0041 | 95.4042 | 96.0381 | 99.47 | 123.1797 | 79.1291 | 19.7367 | 558.5674 | 396.8304 | 102.8292 | 103.9908 | 103.1039 | 0.74736 | 0.82559 | 0.84248 | -0.00062546 | 89.9879 | 83.8845 | 1.508 | 0.74735 | 0.00080487 | 12.7423 | 10.4798 | 10.4684 | 0.82551
36120 | 10.0333 | 1800.206 | 89.9823 | 24.9162 | 39.9474 | 71.0972 | 40.0463 | 89.9899 | 95.4201 | 96.031 | 99.47 | 117.3667 | 77.6231 | 19.9093 | 573.6299 | 396.8304 | 103.0169 | 104.0142 | 103.1301 | 0.7474 | 0.82559 | 0.84248 | -0.00062546 | 89.9786 | 83.8763 | 1.5031 | 0.74739 | 0.00080481 | 12.7371 | 10.4747 | 10.4633 | 0.82551
36150 | 10.0417 | 1800.25 | 89.9744 | 24.9451 | 39.9574 | 71.7301 | 40.0719 | 89.9789 | 95.4199 | 96.0322 | 99.47 | 115.6549 | 78.0615 | 19.7324 | 576.9426 | 396.8304 | 102.9853 | 103.992 | 103.0294 | 0.74739 | 0.82559 | 0.84248 | -0.00062546 | 90.0006 | 83.898 | 1.501 | 0.74739 | 0.00080497 | 12.7373 | 10.4749 | 10.4635 | 0.82551
36180 | 10.05 | 1799.721 | 89.9632 | 25.0183 | 39.9676 | 72.6916 | 40.0206 | 90.0222 | 95.4018 | 96.0375 | 99.47 | 115.4697 | 75.7921 | 19.7324 | 570.3375 | 396.8304 | 102.981 | 103.9724 | 102.9756 | 0.74706 | 0.82559 | 0.84248 | -0.00062546 | 89.9977 | 83.8744 | 1.504 | 0.74706 | 0.00080475 | 12.7871 | 10.5236 | 10.5122 | 0.82551
36210 | 10.0583 | 1800.055 | 89.9483 | 25.0325 | 39.9413 | 72.1957 | 40.0017 | 89.9872 | 95.3907 | 96.0327 | 99.47 | 105.8889 | 76.8211 | 19.7324 | 594.8771 | 396.4867 | 102.9607 | 103.9964 | 102.9543 | 0.74713 | 0.82559 | 0.84248 | -0.00062546 | 89.9742 | 83.7874 | 1.5022 | 0.74711 | 0.00080396 | 12.779 | 10.5158 | 10.5044 | 0.82551
36240 | 10.0667 | 1799.68 | 89.9485 | 25.0235 | 39.9893 | 72.761 | 39.9046 | 90.0011 | 95.4045 | 96.04 | 99.47 | 118.86 | 76.021 | 19.7324 | 598.4307 | 396.8304 | 103.0471 | 104.0014 | 103.0492 | 0.7471 | 0.82559 | 0.84248 | -0.00062546 | 89.99 | 83.9646 | 1.4998 | 0.74709 | 0.00080563 | 12.7822 | 10.5189 | 10.5075 | 0.82551
36270 | 10.075 | 1799.872 | 89.9317 | 25.0202 | 39.9925 | 70.7453 | 39.9385 | 90.0096 | 95.4115 | 96.0296 | 99.47 | 107.6622 | 76.9594 | 19.7324 | 567.3005 | 396.8304 | 103.1158 | 103.9888 | 103.0567 | 0.7471 | 0.82559 | 0.84248 | -0.00062546 | 89.9964 | 83.9087 | 1.4966 | 0.7471 | 0.00080508 | 12.7814 | 10.518 | 10.5066 | 0.82551
36300 | 10.0833 | 1799.669 | 89.9571 | 25.0002 | 39.9639 | 72.5285 | 39.9772 | 90.0157 | 95.3893 | 96.0412 | 99.47 | 117.679 | 76.1149 | 19.7413 | 555.0504 | 396.4867 | 102.9591 | 103.9851 | 103.082 | 0.74524 | 0.82559 | 0.84248 | -0.00062546 | 89.9977 | 84.0454 | 1.5046 | 0.74524 | 0.00080639 | 13.0623 | 10.7933 | 10.7819 | 0.82551
36330 | 10.0917 | 1799.842 | 89.9777 | 24.941 | 39.9629 | 72.6146 | 39.9034 | 89.9986 | 95.3838 | 96.036 | 99.47 | 118.7038 | 75.3817 | 19.7324 | 575.2105 | 396.8304 | 103.1129 | 103.9817 | 103.016 | 0.74739 | 0.82559 | 0.84248 | -0.00062546 | 90.0102 | 83.9347 | 1.5072 | 0.7474 | 0.0008053 | 12.736 | 10.4735 | 10.4622 | 0.82551
36360 | 10.1 | 1799.536 | 89.9772 | 24.9243 | 39.9966 | 72.9258 | 39.9083 | 90.0101 | 95.3847 | 96.0191 | 99.47 | 112.2399 | 77.32 | 19.7444 | 571.0457 | 396.4867 | 103.2295 | 103.9812 | 102.9481 | 0.74691 | 0.82559 | 0.84248 | -0.00062546 | 90.0222 | 83.984 | 1.5055 | 0.74693 | 0.00080575 | 12.8068 | 10.5429 | 10.5315 | 0.82551
36390 | 10.1083 | 1800.179 | 89.9436 | 24.9163 | 40.0003 | 73.3354 | 39.9586 | 90.0193 | 95.3707 | 96.0232 | 99.47 | 118.8145 | 74.0758 | 19.7326 | 576.1917 | 396.4867 | 102.8211 | 103.9752 | 102.9436 | 0.74467 | 0.82559 | 0.84248 | -0.00062546 | 89.9922 | 84.0824 | 1.4701 | 0.74467 | 0.00080676 | 13.1497 | 10.879 | 10.8675 | 0.82551
36420 | 10.1167 | 1799.743 | 89.9496 | 24.9075 | 39.9961 | 73.7073 | 39.9727 | 89.9692 | 95.3488 | 96.0233 | 99.47 | 115.3557 | 78.85 | 19.7324 | 608.4783 | 396.8304 | 103.1943 | 103.9948 | 103.1106 | 0.74756 | 0.82559 | 0.84248 | -0.00062546 | 89.9847 | 83.9479 | 1.4884 | 0.74755 | 0.00080548 | 12.7132 | 10.4513 | 10.4399 | 0.82551
36450 | 10.125 | 1799.963 | 89.9847 | 24.9563 | 40.006 | 73.7029 | 40.0134 | 89.999 | 95.4025 | 96.0215 | 99.47 | 115.4187 | 78.3589 | 19.7324 | 602.6467 | 396.8304 | 103.1041 | 104.0003 | 103.2079 | 0.7474 | 0.82559 | 0.84248 | -0.00062546 | 89.9961 | 84.0544 | 1.5007 | 0.7474 | 0.00080648 | 12.7356 | 10.4732 | 10.4618 | 0.82551
36480 | 10.1333 | 1799.716 | 89.9669 | 24.9649 | 39.9522 | 73.6732 | 39.9949 | 89.9494 | 95.3953 | 96.0293 | 99.47 | 112.9271 | 76.0971 | 19.9356 | 552.3947 | 396.4867 | 103.0737 | 104.0016 | 103.0096 | 0.74416 | 0.82559 | 0.84248 | -0.00062546 | 90.0032 | 84.1659 | 1.4514 | 0.74416 | 0.00080753 | 13.226 | 10.9537 | 10.9423 | 0.82551
36510 | 10.1417 | 1799.505 | 90.0208 | 25.0171 | 40.0022 | 74.4213 | 40.0837 | 90.021 | 95.4081 | 96.0401 | 99.47 | 108.0084 | 77.8683 | 19.7361 | 552.2942 | 396.4867 | 103.0641 | 104.0021 | 102.9956 | 0.74746 | 0.82559 | 0.84248 | -0.00062546 | 90.0137 | 83.9317 | 1.5122 | 0.74747 | 0.00080526 | 12.7253 | 10.4631 | 10.4518 | 0.82551
36540 | 10.15 | 1799.829 | 90.0255 | 25.0005 | 40.0084 | 73.099 | 40.0566 | 89.9889 | 95.3911 | 96.0361 | 99.47 | 118.2919 | 75.0273 | 19.7324 | 576.9355 | 396.4867 | 103.1911 | 103.9947 | 102.9404 | 0.7474 | 0.82559 | 0.84248 | -0.00062546 | 90.0096 | 83.9174 | 1.5008 | 0.74741 | 0.00080513 | 12.7344 | 10.472 | 10.4606 | 0.82551
36570 | 10.1583 | 1800.226 | 90.0081 | 24.935 | 40.0085 | 72.0921 | 40.0585 | 90.0015 | 95.3786 | 96.0375 | 99.47 | 111.0777 | 76.8767 | 19.7324 | 567.9505 | 396.8304 | 103.0886 | 103.9789 | 103.0478 | 0.74326 | 0.82559 | 0.84248 | -0.00062546 | 89.9987 | 84.1558 | 1.4994 | 0.74326 | 0.00080745 | 13.3644 | 11.0894 | 11.078 | 0.82551
36600 | 10.1667 | 1800.03 | 90.0017 | 24.9807 | 40.0107 | 72.364 | 40.0714 | 90.0297 | 95.388 | 96.0237 | 99.47 | 116.5232 | 77.8072 | 19.7458 | 571.0135 | 396.8304 | 103.0803 | 103.9942 | 103.1568 | 0.74752 | 0.82559 | 0.84248 | -0.00062546 | 90.0006 | 84.1307 | 1.4983 | 0.74752 | 0.0008072 | 12.7175 | 10.4555 | 10.4441 | 0.82551
36630 | 10.175 | 1800.384 | 89.998 | 24.9448 | 40.0187 | 72.8914 | 40.062 | 89.9888 | 95.4119 | 96.0363 | 99.47 | 116.5748 | 76.8316 | 19.7324 | 603.4926 | 396.8304 | 103.1153 | 103.9958 | 103.2259 | 0.74739 | 0.82559 | 0.84248 | -0.00062546 | 89.9919 | 84.1492 | 1.5019 | 0.74739 | 0.0008074 | 12.7371 | 10.4747 | 10.4633 | 0.82551
36660 | 10.1833 | 1799.523 | 90.0266 | 24.9298 | 40.0333 | 74.044 | 40.0284 | 90.0197 | 95.3985 | 96.038 | 99.47 | 117.6463 | 74.9816 | 19.7324 | 576.2858 | 396.8304 | 103.0068 | 103.9797 | 103.071 | 0.74753 | 0.82559 | 0.84248 | -0.00062546 | 90.0002 | 84.1906 | 1.5024 | 0.74753 | 0.00080778 | 12.7152 | 10.4532 | 10.4418 | 0.82551
36690 | 10.1917 | 1800.238 | 90.0127 | 24.9437 | 40.0157 | 73.151 | 40.0049 | 89.9997 | 95.4476 | 96.0279 | 99.47 | 107.0331 | 80.0365 | 19.7873 | 555.2314 | 396.4867 | 102.8221 | 103.9913 | 102.9413 | 0.7477 | 0.82559 | 0.84248 | -0.00062546 | 90.0048 | 83.9755 | 1.5038 | 0.7477 | 0.0008057 | 12.6901 | 10.4286 | 10.4173 | 0.82551
36720 | 10.2 | 1800.125 | 90.0341 | 24.9051 | 40.0081 | 76.3578 | 39.9621 | 90.0122 | 95.408 | 96.0358 | 99.47 | 120.5009 | 77.6753 | 19.8478 | 564.0413 | 396.4867 | 103.0889 | 103.9985 | 102.9616 | 0.7474 | 0.82559 | 0.84248 | -0.00062546 | 90.0192 | 84.073 | 1.5077 | 0.74741 | 0.00080661 | 12.7334 | 10.4711 | 10.4597 | 0.82551
36750 | 10.2083 | 1800.161 | 90.0375 | 24.8775 | 40.007 | 73.9647 | 39.9089 | 90.0145 | 95.4009 | 96.0365 | 99.47 | 104.7059 | 78.7263 | 19.7324 | 575.9855 | 396.8304 | 102.9683 | 103.9954 | 103.0295 | 0.74745 | 0.82559 | 0.84248 | -0.00062546 | 90.0195 | 84.0865 | 1.5116 | 0.74747 | 0.00080673 | 12.7252 | 10.463 | 10.4516 | 0.82551
36780 | 10.2167 | 1799.415 | 90.0429 | 24.8854 | 40.0081 | 72.4943 | 39.9632 | 90.0237 | 95.3939 | 96.0268 | 99.47 | 117.9892 | 75.4497 | 19.7325 | 560.3675 | 396.8304 | 102.7892 | 103.9752 | 103.0231 | 0.7475 | 0.82559 | 0.84248 | -0.00062546 | 90.007 | 84.0158 | 1.5289 | 0.7475 | 0.00080608 | 12.7201 | 10.458 | 10.4466 | 0.82551
36810 | 10.225 | 1799.971 | 90.0389 | 24.8934 | 40.0031 | 73.3705 | 39.8899 | 89.9972 | 95.378 | 96.0226 | 99.47 | 117.4199 | 78.0333 | 19.7324 | 580.6928 | 396.4867 | 103.0358 | 103.9782 | 103.0164 | 0.74729 | 0.82559 | 0.84248 | -0.00062546 | 89.9921 | 83.9928 | 1.5133 | 0.74728 | 0.0008059 | 12.753 | 10.4902 | 10.4788 | 0.82551
36840 | 10.2333 | 1799.73 | 90.0197 | 24.9409 | 40.0029 | 74.0698 | 39.9221 | 89.982 | 95.3607 | 96.0243 | 99.47 | 112.8914 | 74.3096 | 19.7324 | 604.9421 | 396.4867 | 103.0851 | 103.9756 | 102.9752 | 0.74722 | 0.82559 | 0.84248 | -0.00062546 | 90.0082 | 84.0168 | 1.5169 | 0.74723 | 0.00080609 | 12.7616 | 10.4987 | 10.4873 | 0.82551
36870 | 10.2417 | 1799.827 | 89.994 | 24.9334 | 39.9762 | 74.1023 | 39.9299 | 89.9796 | 95.3919 | 96.0304 | 99.47 | 116.7792 | 75.7122 | 19.7324 | 582.6782 | 396.4867 | 103.0035 | 103.984 | 103.0023 | 0.74707 | 0.82559 | 0.84248 | -0.00062546 | 89.9781 | 84.1182 | 1.5192 | 0.74706 | 0.00080713 | 12.7868 | 10.5234 | 10.512 | 0.82551
36900 | 10.25 | 1799.534 | 90.0372 | 24.9226 | 39.9991 | 73.5377 | 39.9468 | 90.0007 | 95.4052 | 96.0392 | 99.47 | 114.1159 | 74.0755 | 19.7324 | 536.2572 | 396.4867 | 102.7868 | 103.9882 | 103.111 | 0.74756 | 0.82559 | 0.84248 | -0.00062546 | 90.0315 | 84.1142 | 1.5058 | 0.74758 | 0.00080697 | 12.7081 | 10.4463 | 10.4349 | 0.82551
36930 | 10.2583 | 1800.093 | 89.9996 | 25.0117 | 39.9848 | 73.1051 | 40.0057 | 89.9917 | 95.3847 | 96.0138 | 99.4625 | 108.1173 | 75.7691 | 19.7336 | 558.762 | 396.8304 | 102.9184 | 103.9708 | 103.1915 | 0.74734 | 0.82559 | 0.84248 | -0.00062546 | 89.9955 | 84.222 | 1.5071 | 0.74734 | 0.00080809 | 12.7448 | 10.4822 | 10.4708 | 0.82551
36960 | 10.2667 | 1800.07 | 90.0333 | 25.0627 | 39.9913 | 73.9292 | 40.0502 | 90.0056 | 95.3776 | 96.0147 | 99.4513 | 111.6045 | 76.2997 | 19.7326 | 575.7859 | 396.8304 | 103.0299 | 103.9627 | 102.9904 | 0.74742 | 0.82559 | 0.84248 | -0.00062546 | 89.9928 | 84.138 | 1.5203 | 0.74741 | 0.00080729 | 12.7333 | 10.471 | 10.4596 | 0.82551
36990 | 10.275 | 1799.981 | 90.0043 | 25.1037 | 39.999 | 72.1691 | 40.0519 | 90.003 | 95.3846 | 96.0102 | 99.44 | 119.1885 | 75.1887 | 19.736 | 568.0541 | 396.4867 | 102.9513 | 103.9529 | 102.9174 | 0.74711 | 0.82559 | 0.84248 | -0.00062546 | 90.0137 | 84.0538 | 1.513 | 0.74712 | 0.00080643 | 12.7781 | 10.5148 | 10.5034 | 0.82551
37020 | 10.2833 | 1799.762 | 90.0155 | 25.0859 | 40.0046 | 71.8548 | 40.0647 | 89.998 | 95.3802 | 95.9994 | 99.44 | 116.9776 | 77.631 | 19.7324 | 592.2582 | 396.4867 | 102.8885 | 103.9635 | 102.9249 | 0.74771 | 0.82559 | 0.84248 | -0.00062546 | 90.0013 | 84.0955 | 1.5039 | 0.74771 | 0.00080686 | 12.688 | 10.4266 | 10.4152 | 0.82551
37050 | 10.2917 | 1800.363 | 89.994 | 24.9794 | 40.0127 | 72.7943 | 40.103 | 90.0177 | 95.3993 | 96.0089 | 99.44 | 110.2049 | 77.8103 | 19.7324 | 610.1519 | 396.4867 | 103.0993 | 103.9701 | 103.0401 | 0.74747 | 0.82559 | 0.84248 | -0.00062546 | 89.9905 | 84.0719 | 1.5144 | 0.74746 | 0.00080666 | 12.726 | 10.4638 | 10.4524 | 0.82551
37080 | 10.3 | 1800.108 | 90.0127 | 24.8987 | 39.9806 | 73.5157 | 40.0861 | 90.0148 | 95.3818 | 96.0161 | 99.44 | 116.6672 | 76.644 | 19.7324 | 580.3329 | 396.8304 | 103.1379 | 103.9533 | 103.1454 | 0.7474 | 0.82559 | 0.84248 | -0.00062546 | 90.003 | 84.1597 | 1.5184 | 0.7474 | 0.00080747 | 12.7349 | 10.4725 | 10.4611 | 0.82551
37110 | 10.3083 | 1799.812 | 90.0123 | 24.8803 | 40.0063 | 73.4296 | 40.0459 | 89.9957 | 95.3839 | 95.9675 | 99.44 | 116.1169 | 74.5195 | 20.4251 | 547.699 | 396.4867 | 102.8335 | 103.9866 | 103.0064 | 0.74748 | 0.82559 | 0.84248 | -0.00062546 | 89.9822 | 84.0748 | 1.4958 | 0.74747 | 0.0008067 | 12.7243 | 10.4621 | 10.4508 | 0.82551
37140 | 10.3167 | 1799.802 | 90.0077 | 24.8608 | 40.0379 | 72.5359 | 40.0245 | 89.9667 | 95.3873 | 95.9623 | 99.44 | 111.1246 | 74.8776 | 20.4251 | 567.4909 | 396.4867 | 103.0254 | 103.9923 | 103.0062 | 0.74673 | 0.82559 | 0.84248 | -0.00062546 | 89.9694 | 84.0995 | 1.5085 | 0.74671 | 0.00080697 | 12.8392 | 10.5747 | 10.5633 | 0.82551
37170 | 10.325 | 1800.351 | 90.0166 | 24.8909 | 40.0553 | 73.6566 | 39.9673 | 89.9644 | 95.3697 | 95.9623 | 99.44 | 112.1231 | 75.9364 | 20.4251 | 575.6686 | 396.4867 | 103.1611 | 103.9955 | 102.9995 | 0.7474 | 0.82559 | 0.84248 | -0.00062546 | 89.9831 | 84.0675 | 1.5078 | 0.74739 | 0.00080663 | 12.7362 | 10.4737 | 10.4624 | 0.82551
37200 | 10.3333 | 1800.134 | 89.9964 | 24.9356 | 40.0218 | 71.2649 | 39.9622 | 89.979 | 95.4006 | 95.9763 | 99.44 | 121.4484 | 76.3782 | 20.0812 | 574.3896 | 396.4867 | 103.0564 | 103.9644 | 103.0659 | 0.74709 | 0.82559 | 0.84248 | -0.00062546 | 89.9775 | 83.9556 | 1.5107 | 0.74708 | 0.00080557 | 12.7844 | 10.521 | 10.5096 | 0.82551
37230 | 10.3417 | 1799.795 | 89.9942 | 24.9408 | 40.0162 | 72.1031 | 39.9575 | 89.9989 | 95.3681 | 96.0044 | 99.4555 | 112.37 | 75.7351 | 19.7324 | 601.1421 | 396.8304 | 103.0272 | 103.9675 | 103.0429 | 0.74443 | 0.82559 | 0.84248 | -0.00062546 | 89.9803 | 84.3086 | 1.4176 | 0.74441 | 0.00080895 | 13.1879 | 10.9164 | 10.905 | 0.82551
37260 | 10.35 | 1800.105 | 89.9995 | 24.9733 | 39.967 | 72.9883 | 39.9374 | 90.0149 | 95.4032 | 95.9915 | 99.44 | 116.3203 | 73.8171 | 19.7324 | 607.1766 | 396.4867 | 103.0275 | 103.9667 | 102.98 | 0.74736 | 0.82559 | 0.84248 | -0.00062546 | 89.9958 | 84.2426 | 1.5113 | 0.74736 | 0.00080828 | 12.7412 | 10.4787 | 10.4673 | 0.82551
37290 | 10.3583 | 1800.012 | 89.99 | 25.0111 | 39.9306 | 72.6718 | 39.9144 | 90.0058 | 95.4123 | 96.0013 | 99.4442 | 116.332 | 73.7277 | 19.7324 | 566.9758 | 396.4867 | 103.0885 | 103.9725 | 102.9292 | 0.74709 | 0.82559 | 0.84248 | -0.00062546 | 89.9788 | 84.0946 | 1.5022 | 0.74708 | 0.0008069 | 12.7843 | 10.5209 | 10.5095 | 0.82551
37320 | 10.3667 | 1799.744 | 89.9564 | 25.0301 | 39.9679 | 73.4608 | 39.9286 | 89.9997 | 95.393 | 96.0074 | 99.44 | 112.001 | 73.726 | 19.7324 | 558.6274 | 396.4867 | 102.9883 | 103.9916 | 102.9269 | 0.7442 | 0.82559 | 0.84248 | -0.00062546 | 89.9713 | 84.224 | 1.5081 | 0.74419 | 0.00080816 | 13.2227 | 10.9505 | 10.939 | 0.82551
37350 | 10.375 | 1799.931 | 89.9892 | 24.9774 | 39.9634 | 72.8079 | 39.9646 | 90.0071 | 95.3703 | 96.0075 | 99.4475 | 110.7602 | 75.0801 | 19.927 | 562.9568 | 396.4867 | 103.0834 | 104.0001 | 102.9188 | 0.74745 | 0.82559 | 0.84248 | -0.00062546 | 89.989 | 83.8632 | 1.5163 | 0.74745 | 0.00080466 | 12.7284 | 10.4662 | 10.4548 | 0.82551
37380 | 10.3833 | 1799.545 | 90.0101 | 24.953 | 39.9731 | 72.4997 | 40.0295 | 90.0111 | 95.3666 | 96.0157 | 99.4403 | 114.9174 | 77.7144 | 19.7324 | 572.5974 | 396.8304 | 103.0737 | 103.9889 | 103.0607 | 0.7474 | 0.82559 | 0.84248 | -0.00062546 | 89.9999 | 84.1108 | 1.4944 | 0.7474 | 0.00080701 | 12.7354 | 10.473 | 10.4616 | 0.82551
37410 | 10.3917 | 1799.777 | 89.9978 | 24.9542 | 39.9719 | 72.2873 | 40.0343 | 90.0051 | 95.3655 | 96.0383 | 99.4625 | 112.1056 | 77.0622 | 19.7324 | 565.4943 | 396.4867 | 103.2386 | 104.0128 | 103.1709 | 0.74709 | 0.82559 | 0.84248 | -0.00062546 | 90.0024 | 84.0819 | 1.4985 | 0.74709 | 0.00080673 | 12.7821 | 10.5188 | 10.5074 | 0.82551
37440 | 10.4 | 1799.729 | 89.9944 | 24.9383 | 39.9903 | 73.3296 | 40.0775 | 89.963 | 95.3993 | 96.0243 | 99.4692 | 119.1615 | 75.1083 | 19.7324 | 595.9186 | 396.4867 | 103.2112 | 104.0174 | 103.0214 | 0.74706 | 0.82559 | 0.84248 | -0.00062546 | 90.0006 | 84.1866 | 1.523 | 0.74706 | 0.00080774 | 12.7867 | 10.5232 | 10.5118 | 0.82551
37470 | 10.4083 | 1799.738 | 89.9957 | 24.9234 | 39.9969 | 74.1895 | 40.0866 | 89.9983 | 95.4178 | 96.0125 | 99.47 | 117.317 | 76.1124 | 19.8906 | 606.2281 | 396.4867 | 102.9864 | 104.0297 | 102.9872 | 0.7474 | 0.82559 | 0.84248 | -0.00062546 | 89.9865 | 84.1133 | 1.5182 | 0.74739 | 0.00080706 | 12.7365 | 10.474 | 10.4627 | 0.82551
37500 | 10.4167 | 1800.272 | 89.9938 | 24.8963 | 39.9995 | 73.4379 | 40.0619 | 89.9908 | 95.3752 | 96.0202 | 99.4408 | 118.3422 | 75.6148 | 19.7324 | 585.1712 | 396.4867 | 103.0014 | 104.0108 | 102.9257 | 0.74732 | 0.82559 | 0.84248 | -0.00062546 | 89.9998 | 84.0203 | 1.4867 | 0.74732 | 0.00080614 | 12.748 | 10.4853 | 10.4739 | 0.82551
37530 | 10.425 | 1799.844 | 89.9656 | 24.8829 | 39.9994 | 74.0528 | 40.0891 | 90.0194 | 95.4013 | 96.018 | 99.4415 | 107.3244 | 75.1908 | 19.7324 | 541.2811 | 396.8304 | 103.0077 | 104.0296 | 103.0193 | 0.7474 | 0.82559 | 0.84248 | -0.00062546 | 89.9971 | 84.062 | 1.5301 | 0.7474 | 0.00080655 | 12.7357 | 10.4733 | 10.4619 | 0.82551
37560 | 10.4333 | 1799.971 | 89.9755 | 24.9111 | 39.9926 | 73.6766 | 40.0406 | 89.987 | 95.4151 | 96.0354 | 99.4694 | 114.1702 | 75.7343 | 19.7324 | 573.6938 | 396.8304 | 103.0892 | 104.0275 | 103.0945 | 0.74737 | 0.82559 | 0.84248 | -0.00062546 | 89.9966 | 84.1809 | 1.5 | 0.74737 | 0.00080769 | 12.7395 | 10.477 | 10.4657 | 0.82551
37590 | 10.4417 | 1800.337 | 89.9966 | 24.9324 | 39.9926 | 73.2095 | 40.0252 | 90.0174 | 95.4034 | 96.014 | 99.4644 | 113.8716 | 74.5558 | 19.7324 | 566.4519 | 396.4867 | 103.0618 | 103.9919 | 103.0103 | 0.74733 | 0.82559 | 0.84248 | -0.00062546 | 90.0019 | 84.2076 | 1.516 | 0.74733 | 0.00080793 | 12.7463 | 10.4837 | 10.4723 | 0.82551
37620 | 10.45 | 1799.82 | 89.9935 | 24.9285 | 39.9969 | 71.3501 | 39.9983 | 89.9838 | 95.4146 | 95.9964 | 99.4438 | 108.3156 | 73.7399 | 19.7324 | 568.1882 | 396.4867 | 103.0346 | 104.0008 | 102.9354 | 0.74739 | 0.82559 | 0.84248 | -0.00062546 | 89.9955 | 84.1472 | 1.5229 | 0.74738 | 0.00080737 | 12.7378 | 10.4753 | 10.4639 | 0.82551
37650 | 10.4583 | 1799.67 | 89.9819 | 24.93 | 39.9987 | 70.2349 | 39.9853 | 89.9836 | 95.4209 | 96.0008 | 99.4412 | 117.6103 | 74.0382 | 19.7324 | 600.165 | 396.4867 | 102.9258 | 103.9935 | 102.9128 | 0.74753 | 0.82559 | 0.84248 | -0.00062546 | 89.9813 | 84.038 | 1.5132 | 0.74751 | 0.00080635 | 12.718 | 10.4559 | 10.4445 | 0.82551
37680 | 10.4667 | 1799.984 | 89.9996 | 24.9319 | 39.9833 | 71.6505 | 39.9351 | 89.9689 | 95.415 | 96.0002 | 99.4405 | 110.4658 | 73.8385 | 19.7324 | 612.4412 | 396.4867 | 102.9145 | 104.0031 | 102.9931 | 0.74709 | 0.82559 | 0.84248 | -0.00062546 | 89.9924 | 84.1576 | 1.5064 | 0.74709 | 0.00080748 | 12.7824 | 10.5191 | 10.5077 | 0.82551
37710 | 10.475 | 1800.386 | 89.9983 | 24.9512 | 40.0005 | 71.5921 | 39.9631 | 90.0112 | 95.397 | 96.0042 | 99.44 | 121.5344 | 78.0767 | 19.7324 | 576.4214 | 396.8304 | 103.0681 | 104.0048 | 103.0606 | 0.74771 | 0.82559 | 0.84248 | -0.00062546 | 89.984 | 84.0291 | 1.4992 | 0.7477 | 0.00080626 | 12.6898 | 10.4283 | 10.4169 | 0.82551
37740 | 10.4833 | 1800.277 | 89.9872 | 24.9703 | 39.9646 | 74.9879 | 39.9027 | 89.9969 | 95.3887 | 96.0087 | 99.44 | 109.694 | 75.6537 | 19.7324 | 556.5662 | 396.8304 | 102.8475 | 103.9989 | 103.0567 | 0.74739 | 0.82559 | 0.84248 | -0.00062546 | 89.9926 | 84.1563 | 1.4928 | 0.74738 | 0.00080746 | 12.738 | 10.4755 | 10.4641 | 0.82551
37770 | 10.4917 | 1799.562 | 89.9959 | 25.042 | 39.9516 | 73.0242 | 39.923 | 89.9764 | 95.3388 | 96.0156 | 99.4439 | 106.4261 | 73.8466 | 19.7324 | 565.233 | 396.4867 | 102.97 | 103.9975 | 102.9762 | 0.7474 | 0.82559 | 0.84248 | -0.00062546 | 89.99 | 84.0584 | 1.4925 | 0.74739 | 0.00080653 | 12.7361 | 10.4737 | 10.4623 | 0.82551
37800 | 10.5 | 1799.112 | 90.0232 | 24.9679 | 40.0006 | 73.2245 | 39.9524 | 90.0095 | 95.3926 | 95.9668 | 99.4401 | 111.0467 | 75.9241 | 20.4251 | 562.7603 | 396.4867 | 103.0384 | 104.0144 | 102.9792 | 0.74712 | 0.82559 | 0.84248 | -0.00062546 | 89.9923 | 84.1376 | 1.5016 | 0.74712 | 0.00080728 | 12.7781 | 10.5148 | 10.5034 | 0.82551
37830 | 10.5083 | 1799.497 | 90.0111 | 24.9442 | 40.021 | 71.2523 | 39.9903 | 90.0215 | 95.4 | 96.0194 | 99.44 | 114.6529 | 73.1988 | 19.7322 | 567.6859 | 396.4867 | 103.025 | 103.9783 | 102.9097 | 0.7472 | 0.82559 | 0.84248 | -0.00062546 | 90.0163 | 83.9581 | 1.5033 | 0.74721 | 0.00080551 | 12.7646 | 10.5016 | 10.4903 | 0.82551
37860 | 10.5167 | 1799.711 | 89.9916 | 24.8703 | 39.985 | 70.4228 | 40.0054 | 90.0087 | 95.3738 | 96.014 | 99.4438 | 104.4083 | 76.7557 | 19.7324 | 603.284 | 396.4867 | 103.1124 | 103.9888 | 103.0778 | 0.74771 | 0.82559 | 0.84248 | -0.00062546 | 90.0025 | 84.1341 | 1.5108 | 0.74771 | 0.00080723 | 12.6883 | 10.4269 | 10.4155 | 0.82551
37890 | 10.525 | 1799.561 | 90.0083 | 24.9006 | 40.0068 | 71.7671 | 40.0615 | 90.0208 | 95.4181 | 95.9905 | 99.4401 | 129.428 | 78.4322 | 20.2697 | 604.2867 | 396.4867 | 103.1392 | 104.0106 | 103.1618 | 0.74759 | 0.82559 | 0.84248 | -0.00062546 | 89.9987 | 84.1565 | 1.5106 | 0.74759 | 0.00080745 | 12.7064 | 10.4446 | 10.4332 | 0.82551
37920 | 10.5333 | 1799.353 | 90.0118 | 24.897 | 39.9833 | 72.926 | 40.0393 | 89.9983 | 95.3881 | 96.0142 | 99.4403 | 107.5435 | 76.7901 | 19.7324 | 580.6199 | 396.4867 | 103.0551 | 103.9951 | 102.9626 | 0.74709 | 0.82559 | 0.84248 | -0.00062546 | 89.9876 | 84.1501 | 1.5 | 0.74708 | 0.00080742 | 12.7835 | 10.5201 | 10.5087 | 0.82551
37950 | 10.5417 | 1799.469 | 90.0357 | 24.8844 | 39.9855 | 75.2831 | 40.0224 | 89.9813 | 95.3739 | 96.0078 | 99.44 | 125.3845 | 77.0073 | 19.7337 | 545.5256 | 396.4867 | 102.8776 | 103.9881 | 102.9588 | 0.74709 | 0.82559 | 0.84248 | -0.00062546 | 89.9998 | 84.0741 | 1.5093 | 0.74709 | 0.00080666 | 12.7823 | 10.519 | 10.5076 | 0.82551
37980 | 10.55 | 1800.047 | 90.027 | 24.8969 | 39.9811 | 71.7566 | 39.9975 | 90.0005 | 95.3666 | 96.0156 | 99.4419 | 109.3685 | 77.1985 | 19.7324 | 573.803 | 396.4867 | 103.0007 | 103.9918 | 102.8991 | 0.7474 | 0.82559 | 0.84248 | -0.00062546 | 89.9738 | 84.0463 | 1.5015 | 0.74739 | 0.00080645 | 12.7373 | 10.4748 | 10.4634 | 0.82551
38010 | 10.5583 | 1800.22 | 90.0473 | 24.9546 | 39.9934 | 73.2811 | 40.0188 | 89.9843 | 95.3818 | 96.0105 | 99.44 | 118.4234 | 76.3942 | 19.7324 | 561.0518 | 396.4867 | 102.9879 | 103.9776 | 103.0192 | 0.7478 | 0.82559 | 0.84248 | -0.00062546 | 89.9895 | 84.1276 | 1.4985 | 0.74779 | 0.0008072 | 12.676 | 10.4148 | 10.4034 | 0.82551
38040 | 10.5667 | 1799.907 | 90.0157 | 24.9984 | 39.9817 | 73.3692 | 40.0196 | 90.0035 | 95.3795 | 95.9917 | 99.44 | 117.2228 | 77.6429 | 19.7324 | 558.951 | 396.8304 | 102.9442 | 103.984 | 103.0583 | 0.74435 | 0.82559 | 0.84248 | -0.00062546 | 89.984 | 84.3591 | 1.51 | 0.74434 | 0.00080943 | 13.1987 | 10.927 | 10.9156 | 0.82551
38070 | 10.575 | 1800.023 | 90.0317 | 25.0633 | 39.9723 | 73.821 | 40.03 | 90.027 | 95.3967 | 95.9984 | 99.44 | 110.7509 | 82.942 | 19.728 | 602.9913 | 396.8304 | 103.0388 | 103.9982 | 103.1757 | 0.74802 | 0.82559 | 0.84248 | -0.00062546 | 89.9928 | 84.2389 | 1.51 | 0.74802 | 0.00080826 | 12.6418 | 10.3813 | 10.3699 | 0.82551
38100 | 10.5833 | 1799.864 | 90.0437 | 25.0013 | 39.9804 | 73.5406 | 40.0019 | 89.9902 | 95.3753 | 95.9989 | 99.44 | 112.5301 | 89.0661 | 19.7324 | 608.5978 | 396.8304 | 102.9556 | 103.9852 | 103.0198 | 0.74758 | 0.82559 | 0.84248 | -0.00062546 | 90.0071 | 84.2181 | 1.4992 | 0.74758 | 0.00080802 | 12.7074 | 10.4456 | 10.4342 | 0.82551
38130 | 10.5917 | 1799.959 | 90.0212 | 24.9878 | 39.9913 | 71.6934 | 40.0099 | 89.9901 | 95.418 | 95.9988 | 99.44 | 113.9056 | 88.012 | 19.7324 | 576.1489 | 396.4867 | 102.9476 | 104.0017 | 102.8912 | 0.74491 | 0.82559 | 0.84248 | -0.00062546 | 90.0052 | 84.1867 | 1.3798 | 0.74491 | 0.00080773 | 13.1119 | 10.8419 | 10.8305 | 0.82551
38160 | 10.6 | 1799.861 | 90.0198 | 24.971 | 39.9544 | 72.3063 | 39.992 | 89.9797 | 95.3643 | 96.0053 | 99.44 | 110.6098 | 82.3115 | 19.7324 | 551.9201 | 396.4867 | 102.8436 | 103.9973 | 102.9113 | 0.74771 | 0.82559 | 0.84248 | -0.00062546 | 89.9742 | 84.002 | 1.5007 | 0.7477 | 0.00080602 | 12.6906 | 10.4291 | 10.4178 | 0.82551
38190 | 10.6083 | 1799.848 | 90.0333 | 24.9306 | 39.9734 | 71.1149 | 39.9753 | 89.9946 | 95.3982 | 96.0061 | 99.44 | 114.2888 | 82.2072 | 19.7324 | 575.3115 | 396.4867 | 103.063 | 103.999 | 103.0133 | 0.74722 | 0.82559 | 0.84248 | -0.00062546 | 89.9979 | 84.3224 | 1.5077 | 0.74722 | 0.00080905 | 12.7626 | 10.4997 | 10.4883 | 0.82551
38220 | 10.6167 | 1799.69 | 90.0186 | 24.929 | 39.98 | 69.7487 | 39.9603 | 90.0147 | 95.3935 | 96.0087 | 99.44 | 111.6782 | 82.5416 | 19.7788 | 563.4225 | 396.4867 | 103.1877 | 103.9793 | 103.0336 | 0.74353 | 0.82559 | 0.84248 | -0.00062546 | 89.9645 | 84.3731 | 1.5026 | 0.74351 | 0.00080961 | 13.3261 | 11.0519 | 11.0404 | 0.82551
38250 | 10.625 | 1800.516 | 90.0109 | 24.9159 | 39.9697 | 69.3548 | 39.9843 | 89.9923 | 95.3989 | 96.0132 | 99.44 | 119.2941 | 79.9083 | 19.7307 | 573.1521 | 396.4867 | 103.0832 | 103.9763 | 102.9794 | 0.74771 | 0.82559 | 0.84248 | -0.00062546 | 89.9881 | 84.0584 | 1.4997 | 0.7477 | 0.00080653 | 12.6896 | 10.4281 | 10.4167 | 0.82551
38280 | 10.6333 | 1799.926 | 90.0086 | 24.9023 | 39.9741 | 67.3914 | 39.9796 | 89.985 | 95.4115 | 96.0065 | 99.44 | 111.4225 | 79.5489 | 19.7324 | 610.8971 | 396.4867 | 103.0611 | 103.9883 | 102.9383 | 0.74722 | 0.82559 | 0.84248 | -0.00062546 | 89.9854 | 84.0468 | 1.5055 | 0.74721 | 0.00080643 | 12.7638 | 10.5008 | 10.4895 | 0.82551
38310 | 10.6417 | 1799.886 | 89.9969 | 24.9351 | 39.9722 | 69.4563 | 39.9748 | 89.9714 | 95.3857 | 96.0126 | 99.44 | 123.8573 | 81.0863 | 19.7324 | 601.435 | 396.4867 | 102.9835 | 103.9985 | 102.9181 | 0.74657 | 0.82559 | 0.84248 | -0.00062546 | 89.9707 | 84.1835 | 1.5078 | 0.74656 | 0.00080777 | 12.8631 | 10.5981 | 10.5867 | 0.82551
38340 | 10.65 | 1799.962 | 89.9843 | 24.9264 | 39.9587 | 69.9881 | 39.9477 | 89.9975 | 95.3757 | 96.0075 | 99.44 | 109.5824 | 79.4403 | 19.7324 | 562.3857 | 396.4867 | 102.9269 | 104.0053 | 103.046 | 0.7474 | 0.82559 | 0.84248 | -0.00062546 | 89.9805 | 84.1709 | 1.5077 | 0.74738 | 0.00080763 | 12.7376 | 10.4751 | 10.4638 | 0.82551
38370 | 10.6583 | 1799.711 | 89.9794 | 24.9447 | 39.9454 | 68.8552 | 39.9813 | 89.9897 | 95.3623 | 95.9967 | 99.44 | 113.9218 | 79.3243 | 19.8479 | 573.5616 | 396.4867 | 102.9075 | 103.9912 | 103.1418 | 0.74738 | 0.82559 | 0.84248 | -0.00062546 | 89.9922 | 84.0646 | 1.5023 | 0.74738 | 0.00080658 | 12.7387 | 10.4762 | 10.4648 | 0.82551
38400 | 10.6667 | 1799.762 | 89.9731 | 24.9697 | 39.9469 | 65.593 | 39.9705 | 90.0346 | 95.3735 | 96.0014 | 99.44 | 114.5092 | 74.256 | 19.7573 | 573.103 | 396.4867 | 102.9718 | 104.0036 | 102.9385 | 0.74485 | 0.82559 | 0.84248 | -0.00062546 | 89.988 | 84.2995 | 1.5324 | 0.74484 | 0.00080885 | 13.1228 | 10.8526 | 10.8412 | 0.82551
38430 | 10.675 | 1799.57 | 90.0076 | 24.9521 | 39.9433 | 69.3815 | 39.9655 | 89.985 | 95.3652 | 96.0015 | 99.44 | 111.5504 | 77.1736 | 19.7324 | 573.3965 | 396.4867 | 103.0077 | 103.9574 | 102.9656 | 0.74771 | 0.82559 | 0.84248 | -0.00062546 | 89.9967 | 84.1231 | 1.5105 | 0.74771 | 0.00080714 | 12.6885 | 10.427 | 10.4156 | 0.82551
38460 | 10.6833 | 1799.615 | 89.9869 | 24.9633 | 39.9827 | 69.4319 | 40.0081 | 90.0139 | 95.3623 | 95.9912 | 99.44 | 111.986 | 75.0211 | 19.7324 | 597.4946 | 396.4867 | 103.0269 | 104.0087 | 102.8963 | 0.74709 | 0.82559 | 0.84248 | -0.00062546 | 89.9881 | 84.1899 | 1.496 | 0.74708 | 0.0008078 | 12.7835 | 10.5201 | 10.5087 | 0.82551
38490 | 10.6917 | 1799.753 | 89.9858 | 25.0062 | 39.977 | 70.451 | 40.0004 | 89.9888 | 95.4066 | 95.9926 | 99.44 | 109.9135 | 77.3927 | 19.7324 | 606.9756 | 396.4867 | 103.0759 | 103.9843 | 102.9588 | 0.74396 | 0.82559 | 0.84248 | -0.00062546 | 89.9736 | 84.2546 | 1.4976 | 0.74394 | 0.00080845 | 13.2597 | 10.9868 | 10.9753 | 0.82551
38520 | 10.7 | 1800.063 | 89.9751 | 24.9689 | 39.9618 | 72.2912 | 40.0341 | 89.9964 | 95.4025 | 95.9963 | 99.44 | 121.0677 | 79.0922 | 19.7324 | 558.7278 | 396.4867 | 103.0402 | 104.0002 | 103.0692 | 0.74745 | 0.82559 | 0.84248 | -0.00062546 | 89.98 | 84.0413 | 1.4992 | 0.74744 | 0.00080639 | 12.7297 | 10.4674 | 10.456 | 0.82551
38550 | 10.7083 | 1800.297 | 89.9846 | 25.0159 | 39.9877 | 73.566 | 40.0305 | 89.9995 | 95.3889 | 96.0069 | 99.44 | 116.8028 | 76.2676 | 19.7324 | 560.8541 | 396.4867 | 103.0469 | 104.0074 | 102.966 | 0.74735 | 0.82559 | 0.84248 | -0.00062546 | 89.9875 | 84.143 | 1.5055 | 0.74734 | 0.00080735 | 12.744 | 10.4814 | 10.4701 | 0.82551
38580 | 10.7167 | 1799.712 | 89.9834 | 24.95 | 39.9873 | 73.6252 | 40.0095 | 90.0206 | 95.385 | 96.0059 | 99.44 | 112.1724 | 76.1191 | 19.7333 | 570.7277 | 396.4867 | 102.9494 | 103.9933 | 102.9724 | 0.74485 | 0.82559 | 0.84248 | -0.00062546 | 89.9891 | 84.1777 | 1.5053 | 0.74484 | 0.00080768 | 13.1228 | 10.8526 | 10.8412 | 0.82551
38610 | 10.725 | 1800.014 | 89.9892 | 24.9184 | 39.9877 | 71.0045 | 40.0217 | 89.9977 | 95.3571 | 95.9982 | 99.44 | 109.5058 | 75.7995 | 19.7414 | 561.3057 | 396.4867 | 103.0118 | 103.9744 | 102.8843 | 0.74741 | 0.82559 | 0.84248 | -0.00062546 | 89.9769 | 84.0675 | 1.5009 | 0.7474 | 0.00080665 | 12.736 | 10.4735 | 10.4621 | 0.82551
38640 | 10.7333 | 1800.21 | 89.98 | 24.8578 | 39.9875 | 71.0248 | 40.0555 | 90.0096 | 95.3702 | 96.0074 | 99.44 | 108.101 | 77.4214 | 19.7324 | 579.0167 | 396.4867 | 102.8981 | 103.9921 | 102.9771 | 0.7473 | 0.82559 | 0.84248 | -0.00062546 | 90.0032 | 84.1049 | 1.5041 | 0.7473 | 0.00080695 | 12.7499 | 10.4872 | 10.4758 | 0.82551
38670 | 10.7417 | 1799.812 | 89.982 | 24.8838 | 39.9856 | 72.1434 | 40.045 | 89.9815 | 95.415 | 96.0101 | 99.44 | 124.5084 | 76.6141 | 19.7324 | 617.3934 | 396.4867 | 102.9267 | 103.9988 | 103.0896 | 0.74476 | 0.82559 | 0.84248 | -0.00062546 | 89.9822 | 84.2387 | 1.5082 | 0.74475 | 0.00080828 | 13.1374 | 10.867 | 10.8555 | 0.82551
38700 | 10.75 | 1799.874 | 89.9735 | 24.9038 | 39.9905 | 75.471 | 40.0478 | 89.9945 | 95.4121 | 95.9729 | 99.44 | 115.226 | 78.4414 | 20.4077 | 597.0475 | 396.4867 | 102.9087 | 104.0099 | 103.0686 | 0.7474 | 0.82559 | 0.84248 | -0.00062546 | 89.9893 | 84.1275 | 1.5084 | 0.7474 | 0.0008072 | 12.7357 | 10.4733 | 10.4619 | 0.82551
38730 | 10.7583 | 1800.031 | 89.9836 | 24.9022 | 39.9883 | 75.5637 | 40.0429 | 89.9645 | 95.3857 | 96.0056 | 99.44 | 122.2782 | 75.2805 | 19.7324 | 561.0526 | 396.4867 | 102.8077 | 103.9973 | 102.9859 | 0.74703 | 0.82559 | 0.84248 | -0.00062546 | 90.005 | 84.0508 | 1.5029 | 0.74704 | 0.00080642 | 12.7903 | 10.5268 | 10.5154 | 0.82551
38760 | 10.7667 | 1799.83 | 89.9794 | 24.9545 | 39.9836 | 72.7374 | 40.0148 | 89.987 | 95.3844 | 96.0053 | 99.44 | 112.5544 | 79.6458 | 19.7324 | 553.6509 | 396.4867 | 103.2253 | 103.9994 | 102.9181 | 0.74709 | 0.82559 | 0.84248 | -0.00062546 | 89.9777 | 84.0922 | 1.5029 | 0.74707 | 0.00080688 | 12.7845 | 10.5211 | 10.5097 | 0.82551
38790 | 10.775 | 1799.962 | 90.0006 | 24.9636 | 39.9868 | 70.778 | 40.0128 | 90.0116 | 95.4038 | 96.001 | 99.44 | 121.1439 | 77.5378 | 19.7324 | 569.9333 | 396.4867 | 103.1201 | 103.9697 | 102.9316 | 0.7474 | 0.82559 | 0.84248 | -0.00062546 | 89.9753 | 84.0404 | 1.5005 | 0.74738 | 0.00080639 | 12.7376 | 10.4751 | 10.4637 | 0.82551
38820 | 10.7833 | 1799.974 | 89.9828 | 25.039 | 39.9845 | 70.5823 | 39.9801 | 89.9984 | 95.3765 | 96.001 | 99.44 | 118.8491 | 77.6736 | 19.7646 | 570.728 | 396.4867 | 102.9797 | 103.98 | 103.0537 | 0.74745 | 0.82559 | 0.84248 | -0.00062546 | 89.9889 | 84.0568 | 1.4981 | 0.74745 | 0.00080652 | 12.7284 | 10.4662 | 10.4548 | 0.82551
38850 | 10.7917 | 1800.047 | 89.9788 | 25.0617 | 39.9862 | 68.5374 | 39.9767 | 89.9932 | 95.409 | 96.0043 | 99.44 | 114.703 | 75.3213 | 19.7278 | 583.6819 | 396.4867 | 102.9743 | 103.9786 | 103.107 | 0.74709 | 0.82559 | 0.84248 | -0.00062546 | 89.9717 | 84.0656 | 1.5015 | 0.74708 | 0.00080664 | 12.7843 | 10.5209 | 10.5095 | 0.82551
38880 | 10.8 | 1800.456 | 89.9709 | 25.0597 | 39.9884 | 70.6228 | 39.9584 | 90.0013 | 95.3996 | 95.9773 | 99.44 | 118.4465 | 76.0883 | 19.7324 | 607.0539 | 396.4867 | 102.8133 | 104.0005 | 102.9453 | 0.74704 | 0.82559 | 0.84248 | -0.00062546 | 89.9594 | 83.8566 | 1.4868 | 0.74701 | 0.00080466 | 12.7936 | 10.53 | 10.5186 | 0.82551
38910 | 10.8083 | 1799.705 | 89.9677 | 25.017 | 40.0093 | 72.5552 | 39.9644 | 89.9878 | 95.4089 | 95.9927 | 99.44 | 106.7523 | 76.8498 | 19.7314 | 594.7056 | 396.4867 | 102.9517 | 103.9997 | 102.9046 | 0.74691 | 0.82559 | 0.84248 | -0.00062546 | 89.9609 | 83.8066 | 1.4945 | 0.74688 | 0.00080418 | 12.8133 | 10.5493 | 10.5379 | 0.82551
38940 | 10.8167 | 1799.749 | 89.9824 | 24.972 | 40.0159 | 70.8069 | 39.9784 | 90.0049 | 95.3893 | 95.9908 | 99.44 | 120.0687 | 75.3716 | 19.7324 | 551.2761 | 396.4867 | 103.0011 | 103.9986 | 102.9249 | 0.74729 | 0.82559 | 0.84248 | -0.00062546 | 89.9796 | 84.0024 | 1.5073 | 0.74727 | 0.00080602 | 12.7544 | 10.4916 | 10.4802 | 0.82551
38970 | 10.825 | 1800.18 | 90.0169 | 24.9002 | 40.0205 | 75.1825 | 39.9359 | 90.0088 | 95.3893 | 95.9853 | 99.44 | 105.2216 | 74.9244 | 20.2707 | 554.5667 | 396.4867 | 102.9646 | 103.9918 | 103.0198 | 0.74733 | 0.82559 | 0.84248 | -0.00062546 | 89.9737 | 83.9191 | 1.5065 | 0.74731 | 0.00080523 | 12.7485 | 10.4858 | 10.4744 | 0.82551
39000 | 10.8333 | 1800.891 | 90.0058 | 24.8996 | 40.0597 | 72.2508 | 39.9986 | 89.9762 | 95.3532 | 95.954 | 99.44 | 117.9984 | 76.8207 | 20.4251 | 570.2275 | 396.4867 | 103.034 | 104.0178 | 103.0625 | 0.74678 | 0.82559 | 0.84248 | -0.00062546 | 89.9902 | 83.8868 | 1.4993 | 0.74677 | 0.00080488 | 12.8304 | 10.5661 | 10.5547 | 0.82551
39030 | 10.8417 | 1800.154 | 90.0211 | 24.9072 | 40.0692 | 70.0936 | 39.9678 | 90.0052 | 95.3949 | 96.0043 | 99.44 | 111.9925 | 75.5906 | 19.7324 | 563.5766 | 396.4867 | 103.164 | 103.974 | 103.0185 | 0.74678 | 0.82559 | 0.84248 | -0.00062546 | 89.9814 | 83.9572 | 1.5012 | 0.74677 | 0.00080558 | 12.8312 | 10.5669 | 10.5555 | 0.82551
39060 | 10.85 | 1800.055 | 89.9776 | 24.8964 | 40.0312 | 69.5455 | 39.9571 | 89.9911 | 95.3762 | 96.0069 | 99.44 | 113.5761 | 78.7372 | 19.7324 | 573.468 | 396.4867 | 103.0855 | 103.9829 | 102.9413 | 0.7468 | 0.82559 | 0.84248 | -0.00062546 | 89.9781 | 83.9327 | 1.5115 | 0.74678 | 0.00080535 | 12.8286 | 10.5643 | 10.5529 | 0.82551
39090 | 10.8583 | 1799.943 | 89.9965 | 24.951 | 40.0185 | 70.413 | 39.9885 | 89.9954 | 95.4072 | 96.004 | 99.44 | 111.7441 | 75.3445 | 19.7324 | 613.2045 | 396.4867 | 103.191 | 103.979 | 102.9279 | 0.74679 | 0.82559 | 0.84248 | -0.00062546 | 89.9816 | 83.8146 | 1.5023 | 0.74678 | 0.00080421 | 12.8285 | 10.5643 | 10.5529 | 0.82551
39120 | 10.8667 | 1799.649 | 89.999 | 25.0262 | 39.998 | 73.2047 | 40.0136 | 90.0106 | 95.4363 | 96.0105 | 99.44 | 111.2542 | 76.0926 | 19.7324 | 592.7236 | 396.4867 | 103.0761 | 103.9897 | 102.9653 | 0.74709 | 0.82559 | 0.84248 | -0.00062546 | 89.978 | 83.7453 | 1.5013 | 0.74707 | 0.00080355 | 12.7846 | 10.5212 | 10.5098 | 0.82551
39150 | 10.875 | 1800.028 | 90.0111 | 25.0363 | 39.9689 | 70.4966 | 40.0055 | 89.9964 | 95.4091 | 96.0069 | 99.44 | 111.0993 | 74.4227 | 19.7324 | 574.4362 | 396.4867 | 103.0554 | 104.0078 | 103.0673 | 0.74704 | 0.82559 | 0.84248 | -0.00062546 | 89.9814 | 84.0389 | 1.5078 | 0.74703 | 0.00080636 | 12.7908 | 10.5273 | 10.5159 | 0.82551
39180 | 10.8833 | 1799.683 | 90.0199 | 24.9467 | 39.9979 | 72.8306 | 39.9848 | 90.0049 | 95.3988 | 96.0135 | 99.44 | 115.557 | 76.359 | 19.7324 | 545.522 | 396.8304 | 102.9757 | 104.0188 | 103.0572 | 0.74709 | 0.82559 | 0.84248 | -0.00062546 | 89.9486 | 83.9147 | 1.4991 | 0.74706 | 0.00080524 | 12.7873 | 10.5238 | 10.5124 | 0.82551
39210 | 10.8917 | 1799.445 | 90.0382 | 24.9761 | 39.9875 | 70.372 | 40.0018 | 89.9947 | 95.4136 | 96.0057 | 99.44 | 109.1442 | 77.0919 | 19.7324 | 568.732 | 396.4867 | 102.9311 | 104.0203 | 102.9724 | 0.74669 | 0.82559 | 0.84248 | -0.00062546 | 89.9887 | 83.877 | 1.5012 | 0.74668 | 0.00080479 | 12.8437 | 10.5791 | 10.5677 | 0.82551
39240 | 10.9 | 1800.03 | 90.0336 | 25.0246 | 39.9735 | 72.5763 | 40.0275 | 90.0052 | 95.389 | 96.0031 | 99.44 | 113.0176 | 75.1627 | 19.7324 | 566.7255 | 396.4867 | 102.9005 | 103.9994 | 102.9385 | 0.74547 | 0.82559 | 0.84248 | -0.00062546 | 89.9732 | 83.9641 | 1.498 | 0.74545 | 0.00080566 | 13.0303 | 10.762 | 10.7506 | 0.82551
39270 | 10.9083 | 1799.771 | 90.0515 | 24.9892 | 39.9872 | 70.5056 | 40.0026 | 89.9824 | 95.4101 | 95.9992 | 99.44 | 118.0367 | 75.7188 | 19.7324 | 557.0986 | 396.143 | 102.9527 | 104.0025 | 102.9044 | 0.74714 | 0.82559 | 0.84248 | -0.00062546 | 89.975 | 83.7244 | 1.4897 | 0.74713 | 0.00080336 | 12.7762 | 10.513 | 10.5016 | 0.82551
39300 | 10.9167 | 1800.406 | 89.9897 | 24.9088 | 39.9617 | 70.2319 | 39.9938 | 89.9951 | 95.367 | 95.9913 | 99.44 | 117.3637 | 75.21 | 19.7324 | 589.6284 | 396.4867 | 102.9919 | 104.0041 | 103.0401 | 0.74718 | 0.82559 | 0.84248 | -0.00062546 | 89.9739 | 83.9838 | 1.4981 | 0.74716 | 0.00080585 | 12.7714 | 10.5083 | 10.4969 | 0.82551
39330 | 10.925 | 1800.152 | 89.9998 | 24.8733 | 39.9712 | 71.4945 | 39.9942 | 90.0016 | 95.3842 | 95.9941 | 99.44 | 114.069 | 75.9528 | 19.7302 | 609.6375 | 396.4867 | 103.0034 | 104.0274 | 103.0804 | 0.74707 | 0.82559 | 0.84248 | -0.00062546 | 89.9768 | 84.0532 | 1.4968 | 0.74706 | 0.00080651 | 12.7867 | 10.5233 | 10.5119 | 0.82551
39360 | 10.9333 | 1800.127 | 90.0104 | 24.8401 | 39.9435 | 72.0699 | 39.9665 | 89.9627 | 95.3796 | 95.9935 | 99.44 | 114.5936 | 74.5796 | 19.7324 | 573.4075 | 396.4867 | 102.8073 | 104.0221 | 102.952 | 0.74709 | 0.82559 | 0.84248 | -0.00062546 | 89.953 | 83.9386 | 1.4989 | 0.74706 | 0.00080546 | 12.7868 | 10.5233 | 10.5119 | 0.82551
39390 | 10.9417 | 1800.109 | 89.9929 | 24.8221 | 39.984 | 73.1114 | 40.0063 | 89.9748 | 95.3858 | 96.0046 | 99.44 | 111.3789 | 74.6765 | 19.7324 | 548.9144 | 396.4867 | 102.8771 | 104.0309 | 102.9278 | 0.74709 | 0.82559 | 0.84248 | -0.00062546 | 89.9442 | 83.7194 | 1.5043 | 0.74705 | 0.00080338 | 12.7876 | 10.5241 | 10.5127 | 0.82551
39420 | 10.95 | 1799.419 | 90.0055 | 24.8455 | 39.9404 | 74.821 | 39.9772 | 89.9789 | 95.3706 | 96.0128 | 99.44 | 118.5223 | 75.6682 | 19.7324 | 569.9615 | 396.4867 | 102.9071 | 104.0284 | 102.9113 | 0.74739 | 0.82559 | 0.84248 | -0.00062546 | 89.9617 | 84.1401 | 1.5089 | 0.74736 | 0.00080738 | 12.7407 | 10.4782 | 10.4668 | 0.82551
39450 | 10.9583 | 1800.072 | 89.9679 | 24.9051 | 39.9682 | 76.3088 | 39.9814 | 89.9762 | 95.3744 | 96.0015 | 99.44 | 112.2927 | 76.7166 | 19.7324 | 569.324 | 396.4867 | 102.7663 | 104.0163 | 103.0395 | 0.7474 | 0.82559 | 0.84248 | -0.00062546 | 89.9631 | 83.8969 | 1.5066 | 0.74738 | 0.00080504 | 12.7389 | 10.4764 | 10.465 | 0.82551
39480 | 10.9667 | 1799.912 | 89.9862 | 25.0731 | 39.9808 | 73.7588 | 39.9493 | 89.9808 | 95.3727 | 96.0072 | 99.44 | 116.0451 | 76.9748 | 19.7324 | 556.2706 | 396.4867 | 102.6936 | 104.0236 | 102.9996 | 0.74709 | 0.82559 | 0.84248 | -0.00062546 | 89.9642 | 84.067 | 1.4978 | 0.74707 | 0.00080667 | 12.7857 | 10.5223 | 10.5109 | 0.82551
39510 | 10.975 | 1800.441 | 89.9804 | 25.1578 | 39.9582 | 74.4316 | 39.9324 | 89.9888 | 95.3774 | 96.0011 | 99.4363 | 113.416 | 76.4882 | 19.7323 | 595.7839 | 396.4867 | 102.9109 | 104.0162 | 103.0373 | 0.74668 | 0.82559 | 0.84248 | -0.00062546 | 89.9425 | 84.1933 | 1.501 | 0.74665 | 0.00080793 | 12.8492 | 10.5845 | 10.5731 | 0.82551
39540 | 10.9833 | 1800.06 | 89.9422 | 25.1149 | 39.9744 | 78.3405 | 39.9485 | 89.9588 | 95.3474 | 95.9579 | 99.4388 | 116.9587 | 75.118 | 20.4242 | 600.7808 | 396.4867 | 102.8925 | 104.0384 | 103.0051 | 0.74708 | 0.82559 | 0.84248 | -0.00062546 | 89.9379 | 84.1015 | 1.5008 | 0.74704 | 0.00080706 | 12.7899 | 10.5264 | 10.515 | 0.82551
39570 | 10.9917 | 1800.002 | 90.0062 | 25.0888 | 40.047 | 76.8566 | 40.0036 | 89.9931 | 95.3645 | 95.9735 | 99.432 | 109.8678 | 74.5726 | 20.0708 | 578.792 | 396.4867 | 102.9105 | 104.0479 | 102.9237 | 0.74708 | 0.82559 | 0.84248 | -0.00062546 | 89.9532 | 83.9351 | 1.4955 | 0.74706 | 0.00080543 | 12.7874 | 10.5239 | 10.5125 | 0.82551
39600 | 11 | 1800.106 | 89.9538 | 25.1014 | 40.0532 | 76.5956 | 40.0032 | 89.9903 | 95.3938 | 95.9943 | 99.4296 | 121.696 | 76.5088 | 19.7324 | 587.362 | 396.4867 | 102.9859 | 104.0124 | 102.9348 | 0.74696 | 0.82559 | 0.84248 | -0.00062546 | 89.9557 | 83.8421 | 1.5107 | 0.74693 | 0.00080453 | 12.806 | 10.5422 | 10.5308 | 0.82551
39630 | 11.0083 | 1800.162 | 90.0102 | 25.0824 | 40.0495 | 74.9908 | 40.0503 | 90.0191 | 95.3742 | 95.9972 | 99.4394 | 107.7208 | 76.2543 | 19.7324 | 564.7 | 396.4867 | 102.8912 | 104.0201 | 103.06 | 0.7474 | 0.82559 | 0.84248 | -0.00062546 | 89.9653 | 84.0717 | 1.5057 | 0.74737 | 0.00080671 | 12.7392 | 10.4767 | 10.4653 | 0.82551
39660 | 11.0167 | 1799.858 | 90.015 | 24.9903 | 40.0134 | 74.5709 | 40.0513 | 89.9917 | 95.3593 | 96.0109 | 99.4399 | 114.478 | 74.7346 | 19.7324 | 574.0251 | 396.4867 | 102.8344 | 104.0052 | 103.1372 | 0.74734 | 0.82559 | 0.84248 | -0.00062546 | 90.004 | 84.1856 | 1.5028 | 0.74734 | 0.00080772 | 12.744 | 10.4814 | 10.47 | 0.82551
39690 | 11.025 | 1799.668 | 90.0161 | 24.9123 | 39.999 | 73.372 | 40.0399 | 90.0013 | 95.4047 | 95.9888 | 99.425 | 118.6254 | 77.4262 | 19.7324 | 566.7461 | 396.4867 | 102.9773 | 104.0164 | 102.9592 | 0.74654 | 0.82559 | 0.84248 | -0.00062546 | 90.0046 | 84.0601 | 1.5072 | 0.74654 | 0.00080651 | 12.8656 | 10.6006 | 10.5892 | 0.82551
39720 | 11.0333 | 1800.033 | 90.0162 | 24.8886 | 40.0159 | 74.6388 | 40.0525 | 90.004 | 95.3753 | 95.9832 | 99.4385 | 112.2913 | 76.3453 | 19.7324 | 603.905 | 396.4867 | 102.8893 | 104.0152 | 102.9369 | 0.7474 | 0.82559 | 0.84248 | -0.00062546 | 90.0225 | 84.1053 | 1.5145 | 0.74741 | 0.00080691 | 12.7331 | 10.4707 | 10.4593 | 0.82551
39750 | 11.0417 | 1800.272 | 90.0152 | 24.9706 | 39.9868 | 75.0035 | 40.0559 | 89.9779 | 95.403 | 95.9902 | 99.44 | 113.3407 | 76.9552 | 19.7324 | 603.8918 | 396.4867 | 103.1123 | 104.0191 | 102.9046 | 0.74718 | 0.82559 | 0.84248 | -0.00062546 | 90.0037 | 84.046 | 1.4903 | 0.74719 | 0.00080638 | 12.7675 | 10.5044 | 10.4931 | 0.82551
39780 | 11.05 | 1799.951 | 90.0095 | 25.0334 | 39.987 | 76.1011 | 40.0074 | 89.9845 | 95.3941 | 96.0025 | 99.44 | 120.2204 | 77.0656 | 19.7321 | 569.4083 | 396.4867 | 103.0282 | 104.0134 | 103.0195 | 0.74378 | 0.82559 | 0.84248 | -0.00062546 | 90.0059 | 84.2713 | 1.4607 | 0.74379 | 0.00080854 | 13.2835 | 11.0101 | 10.9987 | 0.82551
39810 | 11.0583 | 1799.875 | 90.0089 | 25.0675 | 39.9677 | 75.3864 | 40.0024 | 90.0096 | 95.4164 | 96.0084 | 99.44 | 114.8978 | 77.0117 | 19.7324 | 553.0532 | 396.4867 | 102.9763 | 104.0197 | 103.1034 | 0.74771 | 0.82559 | 0.84248 | -0.00062546 | 90.0147 | 84.1667 | 1.5133 | 0.74772 | 0.00080751 | 12.6868 | 10.4253 | 10.414 | 0.82551
39840 | 11.0667 | 1800.324 | 90.0299 | 25.0941 | 39.9841 | 73.0009 | 39.9765 | 90.0393 | 95.4034 | 96.0097 | 99.44 | 115.3405 | 79.2762 | 19.6767 | 571.9012 | 396.4867 | 102.9105 | 104.0097 | 102.9454 | 0.74729 | 0.82559 | 0.84248 | -0.00062546 | 90.0258 | 84.1458 | 1.4931 | 0.7473 | 0.00080729 | 12.7502 | 10.4875 | 10.4761 | 0.82551
39870 | 11.075 | 1799.87 | 90.0422 | 25.1634 | 39.9843 | 71.4539 | 39.975 | 90.0033 | 95.4126 | 96.0106 | 99.44 | 106.429 | 76.028 | 19.71 | 566.7943 | 396.4867 | 103.1039 | 104.003 | 102.9405 | 0.7467 | 0.82559 | 0.84248 | -0.00062546 | 90.0275 | 84.1506 | 1.5072 | 0.74672 | 0.00080733 | 12.8387 | 10.5743 | 10.5629 | 0.82551
39900 | 11.0833 | 1799.765 | 90.031 | 25.1826 | 39.9588 | 72.7789 | 39.9542 | 89.9955 | 95.4113 | 96.0106 | 99.44 | 119.6583 | 78.6294 | 19.7324 | 594.6046 | 396.143 | 102.9773 | 104.0305 | 102.8707 | 0.747 | 0.82559 | 0.84248 | -0.00062546 | 90.0219 | 84.0155 | 1.5032 | 0.74701 | 0.00080605 | 12.7941 | 10.5305 | 10.5191 | 0.82551
39930 | 11.0917 | 1800.57 | 89.9923 | 25.1808 | 39.9465 | 73.6275 | 39.9423 | 89.9701 | 95.398 | 96.0005 | 99.44 | 114.7386 | 75.3822 | 19.7064 | 607.0336 | 396.4867 | 102.9524 | 104.0169 | 102.9574 | 0.74712 | 0.82559 | 0.84248 | -0.00062546 | 90.0116 | 84.1143 | 1.506 | 0.74713 | 0.00080702 | 12.776 | 10.5128 | 10.5014 | 0.82551
39960 | 11.1 | 1799.817 | 90.0219 | 25.1736 | 39.9692 | 73.6968 | 39.9413 | 90.0223 | 95.3966 | 96.0213 | 99.44 | 114.5327 | 75.7518 | 19.6364 | 583.4634 | 396.4867 | 102.9794 | 104.015 | 103.013 | 0.7465 | 0.82559 | 0.84248 | -0.00062546 | 90.015 | 84.1961 | 1.4494 | 0.74651 | 0.0008078 | 12.8701 | 10.605 | 10.5936 | 0.82551
39990 | 11.1083 | 1800.022 | 90.0096 | 25.1238 | 39.9685 | 75.7437 | 39.9249 | 90.023 | 95.3886 | 96.0101 | 99.44 | 121.5953 | 75.3261 | 19.7324 | 548.8194 | 396.4867 | 103.1461 | 104.0066 | 103.0453 | 0.74766 | 0.82559 | 0.84248 | -0.00062546 | 90.0015 | 84.1596 | 1.5053 | 0.74766 | 0.00080748 | 12.6956 | 10.434 | 10.4226 | 0.82551
40020 | 11.1167 | 1799.814 | 90.0126 | 24.9785 | 39.9739 | 74.1772 | 39.9404 | 90.0115 | 95.3882 | 96.0027 | 99.44 | 109.6398 | 75.9914 | 19.7324 | 573.4316 | 396.4867 | 103.0618 | 104.0247 | 102.9927 | 0.74707 | 0.82559 | 0.84248 | -0.00062546 | 90.0045 | 84.1622 | 1.5018 | 0.74707 | 0.00080749 | 12.7855 | 10.5221 | 10.5107 | 0.82551
40050 | 11.125 | 1800.432 | 90.017 | 24.986 | 40.0037 | 74.8791 | 39.943 | 89.9713 | 95.4052 | 96.0148 | 99.44 | 120.9725 | 75.456 | 19.55 | 574.7063 | 396.4867 | 103.1153 | 103.999 | 102.9249 | 0.74583 | 0.82559 | 0.84248 | -0.00062546 | 90.0085 | 84.131 | 1.4489 | 0.74583 | 0.00080719 | 12.9725 | 10.7053 | 10.6939 | 0.82551
40080 | 11.1333 | 1800.071 | 90.0201 | 25.0002 | 39.9947 | 74.0421 | 39.9539 | 89.9903 | 95.3674 | 96.012 | 99.44 | 122.2382 | 74.8575 | 19.7324 | 569.1448 | 396.4867 | 102.9439 | 104.0206 | 102.8978 | 0.7474 | 0.82559 | 0.84248 | -0.00062546 | 90.0154 | 83.884 | 1.4979 | 0.74741 | 0.0008048 | 12.734 | 10.4716 | 10.4602 | 0.82551
40110 | 11.1417 | 1800.198 | 89.9915 | 25.0346 | 39.9956 | 73.9212 | 39.9965 | 89.992 | 95.3829 | 95.9949 | 99.44 | 112.3486 | 77.1991 | 19.7324 | 603.9135 | 396.4867 | 102.8649 | 104.022 | 103.0668 | 0.74741 | 0.82559 | 0.84248 | -0.00062546 | 90.0325 | 84.057 | 1.4941 | 0.74743 | 0.00080642 | 12.7313 | 10.4689 | 10.4576 | 0.82551
40140 | 11.15 | 1800.139 | 89.9998 | 25.0806 | 39.987 | 74.1376 | 40.0163 | 90.0096 | 95.3867 | 95.9947 | 99.44 | 113.3298 | 75.4754 | 19.7086 | 600.5461 | 396.4867 | 102.9996 | 104.0117 | 103.1416 | 0.74393 | 0.82559 | 0.84248 | -0.00062546 | 90.0001 | 84.3224 | 1.505 | 0.74393 | 0.00080904 | 13.2611 | 10.9882 | 10.9767 | 0.82551
40170 | 11.1583 | 1799.756 | 89.9955 | 25.0885 | 39.9938 | 75.9369 | 40.0426 | 90.0081 | 95.4079 | 95.9977 | 99.44 | 118.8575 | 76.1094 | 19.7324 | 564.0399 | 396.4867 | 102.9744 | 104.0163 | 102.9719 | 0.74709 | 0.82559 | 0.84248 | -0.00062546 | 90.0007 | 84.0296 | 1.5027 | 0.74709 | 0.00080623 | 12.7822 | 10.5189 | 10.5075 | 0.82551
40200 | 11.1667 | 1799.616 | 90.0071 | 25.0883 | 40.0121 | 75.1952 | 40.0512 | 89.9854 | 95.3732 | 95.9989 | 99.44 | 119.6316 | 75.2166 | 19.7324 | 555.8988 | 396.4867 | 103.0618 | 104.0126 | 102.9453 | 0.74709 | 0.82559 | 0.84248 | -0.00062546 | 90.0177 | 83.9726 | 1.5093 | 0.7471 | 0.00080565 | 12.7808 | 10.5175 | 10.5061 | 0.82551
40230 | 11.175 | 1799.678 | 89.9738 | 25.1488 | 40.064 | 75.8389 | 40.0576 | 89.996 | 95.404 | 95.9955 | 99.44 | 112.8055 | 77.3562 | 19.7324 | 572.8293 | 396.143 | 102.8105 | 104.0304 | 102.8856 | 0.74726 | 0.82559 | 0.84248 | -0.00062546 | 90.012 | 83.8958 | 1.5106 | 0.74727 | 0.00080492 | 12.7549 | 10.4921 | 10.4807 | 0.82551
40260 | 11.1833 | 1799.599 | 90.044 | 25.1957 | 40.0202 | 71.4068 | 40.0552 | 90.0025 | 95.3707 | 96.0096 | 99.44 | 113.9311 | 78.4087 | 19.7194 | 566.0201 | 396.4867 | 102.9651 | 104.017 | 102.9584 | 0.74709 | 0.82559 | 0.84248 | -0.00062546 | 90.0366 | 83.9227 | 1.4995 | 0.74711 | 0.00080512 | 12.7789 | 10.5156 | 10.5042 | 0.82551
40290 | 11.1917 | 1799.992 | 90.0432 | 25.2106 | 40.0358 | 70.9861 | 40.0782 | 90.0165 | 95.3825 | 96.0111 | 99.44 | 113.3222 | 77.4727 | 19.7278 | 572.358 | 396.4867 | 102.9074 | 104.0047 | 103.0481 | 0.74741 | 0.82559 | 0.84248 | -0.00062546 | 90.021 | 83.9371 | 1.4986 | 0.74742 | 0.0008053 | 12.7325 | 10.4702 | 10.4588 | 0.82551
40320 | 11.2 | 1800.131 | 90.0248 | 25.1903 | 40.0632 | 70.7717 | 40.0578 | 90.0098 | 95.4148 | 96.0174 | 99.44 | 108.0877 | 74.3399 | 19.7239 | 605.7674 | 396.4867 | 102.8632 | 104.0068 | 103.0145 | 0.74479 | 0.82559 | 0.84248 | -0.00062546 | 90.0133 | 84.1829 | 1.4764 | 0.74479 | 0.00080767 | 13.1301 | 10.8598 | 10.8484 | 0.82551
40350 | 11.2083 | 1800.301 | 89.9987 | 25.0888 | 40.0734 | 70.7908 | 40.0294 | 90.033 | 95.392 | 96.0121 | 99.44 | 117.6026 | 75.5767 | 19.5206 | 585.554 | 396.4867 | 102.8315 | 104.0151 | 102.9656 | 0.74709 | 0.82559 | 0.84248 | -0.00062546 | 90.032 | 83.9645 | 1.5068 | 0.74711 | 0.00080554 | 12.7793 | 10.516 | 10.5046 | 0.82551
40380 | 11.2167 | 1799.984 | 90.0328 | 24.973 | 40.0666 | 72.0304 | 40.0254 | 89.9981 | 95.4014 | 96.014 | 99.44 | 114.0742 | 76.2827 | 19.7315 | 571.3122 | 396.4867 | 103.0598 | 104.0179 | 102.8777 | 0.74734 | 0.82559 | 0.84248 | -0.00062546 | 90.0328 | 84.0288 | 1.5033 | 0.74736 | 0.00080615 | 12.7418 | 10.4793 | 10.4679 | 0.82551
40410 | 11.225 | 1800.072 | 90.0472 | 24.918 | 40.032 | 73.898 | 39.9814 | 90.0032 | 95.4131 | 96.0215 | 99.44 | 117.987 | 76.5756 | 19.7324 | 563.1058 | 396.143 | 103.2129 | 104.0174 | 102.9181 | 0.74473 | 0.82559 | 0.84248 | -0.00062546 | 90.0022 | 84.1332 | 1.4377 | 0.74474 | 0.00080722 | 13.1391 | 10.8686 | 10.8572 | 0.82551
40440 | 11.2333 | 1800.263 | 89.9793 | 24.9633 | 40.0483 | 74.3667 | 39.9497 | 89.974 | 95.3881 | 95.9779 | 99.44 | 117.1822 | 76.6211 | 20.2006 | 569.9383 | 396.4867 | 102.9035 | 104.0276 | 103.0405 | 0.74757 | 0.82559 | 0.84248 | -0.00062546 | 90.0105 | 84.0773 | 1.5021 | 0.74757 | 0.00080667 | 12.7094 | 10.4475 | 10.4361 | 0.82551
40470 | 11.2417 | 1799.881 | 90.0029 | 25.0122 | 40.06 | 73.2541 | 39.9343 | 90.0032 | 95.393 | 95.978 | 99.44 | 117.8323 | 75.2306 | 20.2971 | 568.8204 | 396.4867 | 102.9656 | 104.0281 | 103.0336 | 0.7477 | 0.82559 | 0.84248 | -0.00062546 | 90.0161 | 84.0745 | 1.5153 | 0.74771 | 0.00080663 | 12.6892 | 10.4277 | 10.4163 | 0.82551
40500 | 11.25 | 1800.2 | 90.0313 | 25.0244 | 40.042 | 73.2606 | 39.8912 | 89.9987 | 95.3855 | 96.0115 | 99.44 | 116.1242 | 79.7888 | 19.7323 | 563.2889 | 396.4867 | 102.8688 | 103.9919 | 102.9656 | 0.74737 | 0.82559 | 0.84248 | -0.00062546 | 89.9885 | 84.1069 | 1.5047 | 0.74737 | 0.000807 | 12.7405 | 10.478 | 10.4666 | 0.82551
40530 | 11.2583 | 1800.464 | 90.0118 | 25.0947 | 40.0196 | 74.373 | 39.97 | 89.9978 | 95.3946 | 95.997 | 99.44 | 109.0689 | 77.3801 | 19.6566 | 599.0711 | 396.143 | 102.8593 | 104.0176 | 102.8978 | 0.74762 | 0.82559 | 0.84248 | -0.00062546 | 90.0152 | 83.9556 | 1.4889 | 0.74763 | 0.00080549 | 12.7005 | 10.4388 | 10.4274 | 0.82551
40560 | 11.2667 | 1799.938 | 90.0129 | 25.111 | 40.0205 | 74.3685 | 39.928 | 89.9754 | 95.4025 | 95.9979 | 99.44 | 115.4271 | 76.088 | 19.6553 | 609.2955 | 396.143 | 103.0534 | 104.0088 | 102.8998 | 0.74709 | 0.82559 | 0.84248 | -0.00062546 | 90.0058 | 83.8933 | 1.5037 | 0.74709 | 0.00080491 | 12.7817 | 10.5184 | 10.507 | 0.82551
40590 | 11.275 | 1800.808 | 89.9887 | 25.1518 | 39.9941 | 73.6534 | 39.9169 | 89.9854 | 95.3803 | 95.9924 | 99.44 | 114.9885 | 77.0815 | 19.7318 | 573.621 | 396.4867 | 102.9659 | 103.9999 | 103.0333 | 0.74542 | 0.82559 | 0.84248 | -0.00062546 | 89.9778 | 84.144 | 1.4871 | 0.74541 | 0.00080738 | 13.0368 | 10.7683 | 10.7569 | 0.82551
40620 | 11.2833 | 1799.691 | 89.9912 | 25.1249 | 39.9807 | 74.7632 | 39.9635 | 90.0327 | 95.3906 | 95.9998 | 99.44 | 113.1414 | 77.1311 | 19.7312 | 554.8281 | 396.4867 | 102.9869 | 104.0118 | 103.1143 | 0.7474 | 0.82559 | 0.84248 | -0.00062546 | 89.9862 | 84.0475 | 1.5003 | 0.74739 | 0.00080643 | 12.7366 | 10.4741 | 10.4627 | 0.82551
40650 | 11.2917 | 1800.096 | 89.9877 | 25.1091 | 39.9689 | 75.7978 | 39.994 | 89.9941 | 95.3839 | 96.0058 | 99.44 | 116.6338 | 76.4802 | 19.7324 | 603.7711 | 396.4867 | 102.9642 | 104.0262 | 102.9181 | 0.74708 | 0.82559 | 0.84248 | -0.00062546 | 89.9815 | 84.062 | 1.4975 | 0.74707 | 0.00080658 | 12.7852 | 10.5218 | 10.5104 | 0.82551
40680 | 11.3 | 1800.191 | 89.9788 | 25.1035 | 39.9556 | 71.1933 | 40.0571 | 89.9775 | 95.3704 | 95.9985 | 99.44 | 111.3653 | 78.8961 | 19.7324 | 566.3534 | 396.4867 | 102.9339 | 104.0243 | 102.9181 | 0.74444 | 0.82559 | 0.84248 | -0.00062546 | 89.9571 | 84.0177 | 1.4986 | 0.74441 | 0.00080621 | 13.1881 | 10.9166 | 10.9052 | 0.82551
40710 | 11.3083 | 1799.55 | 89.9785 | 24.9889 | 39.9616 | 73.3771 | 40.0175 | 89.9763 | 95.3738 | 95.9946 | 99.44 | 118.6215 | 74.9913 | 19.7324 | 561.2323 | 396.4867 | 103.1639 | 104.035 | 102.9 | 0.74676 | 0.82559 | 0.84248 | -0.00062546 | 89.9682 | 83.875 | 1.4999 | 0.74674 | 0.00080482 | 12.8349 | 10.5705 | 10.5591 | 0.82551
40740 | 11.3167 | 1799.746 | 89.9853 | 24.9105 | 39.9558 | 72.3179 | 40.0622 | 89.9952 | 95.3685 | 96.0095 | 99.44 | 111.4712 | 77.4449 | 19.7324 | 599.0858 | 396.4867 | 103.2372 | 104.016 | 102.9582 | 0.74673 | 0.82559 | 0.84248 | -0.00062546 | 89.9763 | 83.9255 | 1.5153 | 0.74672 | 0.00080529 | 12.8388 | 10.5743 | 10.5629 | 0.82551
40770 | 11.325 | 1800.153 | 89.9578 | 24.9623 | 39.9649 | 75.9281 | 40.071 | 89.9755 | 95.3873 | 96.0035 | 99.44 | 117.1002 | 73.6956 | 19.7324 | 596.8159 | 396.4867 | 103.0776 | 104.0249 | 102.9995 | 0.74734 | 0.82559 | 0.84248 | -0.00062546 | 89.9681 | 84.0986 | 1.497 | 0.74732 | 0.00080696 | 12.7472 | 10.4845 | 10.4732 | 0.82551
40800 | 11.3333 | 1799.882 | 89.9678 | 24.9833 | 39.9432 | 74.5116 | 40.0692 | 89.9771 | 95.4091 | 96.0065 | 99.44 | 111.8232 | 76.7013 | 19.7324 | 579.671 | 396.4867 | 102.999 | 104.0267 | 102.9882 | 0.74723 | 0.82559 | 0.84248 | -0.00062546 | 89.9616 | 83.9148 | 1.502 | 0.74721 | 0.00080522 | 12.7642 | 10.5012 | 10.4898 | 0.82551
40830 | 11.3417 | 1800.387 | 89.9312 | 25.0205 | 39.9537 | 77.6293 | 40.0309 | 89.9865 | 95.3486 | 96.0022 | 99.44 | 123.5487 | 78.681 | 19.7324 | 563.4933 | 396.4867 | 102.939 | 104.045 | 102.959 | 0.74701 | 0.82559 | 0.84248 | -0.00062546 | 89.96 | 83.9079 | 1.4943 | 0.74699 | 0.00080515 | 12.7973 | 10.5337 | 10.5223 | 0.82551
40860 | 11.35 | 1799.419 | 89.9785 | 25.0766 | 39.9241 | 76.2586 | 40.0385 | 89.9822 | 95.3514 | 96.0124 | 99.44 | 116.4323 | 77.4967 | 19.7324 | 567.8752 | 396.4867 | 103.0264 | 104.0167 | 102.9113 | 0.74664 | 0.82559 | 0.84248 | -0.00062546 | 89.9655 | 83.8819 | 1.5015 | 0.74662 | 0.00080489 | 12.8528 | 10.588 | 10.5766 | 0.82551
40890 | 11.3583 | 1800.25 | 89.9629 | 25.076 | 39.9557 | 75.698 | 39.97 | 89.9727 | 95.3459 | 96.0089 | 99.44 | 110.1131 | 76.5583 | 19.7324 | 566.5654 | 396.143 | 103.0943 | 104.0279 | 102.9046 | 0.74729 | 0.82559 | 0.84248 | -0.00062546 | 89.9566 | 83.7863 | 1.5041 | 0.74727 | 0.00080399 | 12.7555 | 10.4927 | 10.4813 | 0.82551
40920 | 11.3667 | 1799.689 | 89.9681 | 25.0841 | 39.9904 | 75.4626 | 39.9769 | 90.0041 | 95.3699 | 96.01 | 99.44 | 123.9755 | 76.7941 | 19.7324 | 560.0974 | 396.4867 | 103.1065 | 104.0114 | 103.074 | 0.74717 | 0.82559 | 0.84248 | -0.00062546 | 89.9628 | 84.001 | 1.488 | 0.74715 | 0.00080604 | 12.7731 | 10.5099 | 10.4985 | 0.82551
40950 | 11.375 | 1799.636 | 90.0009 | 25.1426 | 39.9408 | 75.4865 | 39.9404 | 90.0038 | 95.3748 | 95.9952 | 99.44 | 108.2314 | 76.5941 | 19.728 | 600.1321 | 396.8304 | 102.9885 | 104.007 | 103.1145 | 0.74718 | 0.82559 | 0.84248 | -0.00062546 | 89.9793 | 84.0079 | 1.5032 | 0.74717 | 0.00080607 | 12.7705 | 10.5074 | 10.496 | 0.82551
40980 | 11.3833 | 1799.444 | 89.9892 | 25.128 | 39.9855 | 74.884 | 39.9466 | 90.0005 | 95.3894 | 95.9947 | 99.44 | 113.6862 | 74.1707 | 19.7086 | 607.9416 | 396.4867 | 103.2446 | 104.0284 | 102.9656 | 0.74707 | 0.82559 | 0.84248 | -0.00062546 | 89.9837 | 83.9468 | 1.5108 | 0.74706 | 0.00080547 | 12.7867 | 10.5232 | 10.5118 | 0.82551
41010 | 11.3917 | 1800.629 | 89.9831 | 25.1033 | 39.9937 | 74.3503 | 39.9349 | 90.0018 | 95.3796 | 96.0004 | 99.44 | 121.5435 | 75.3988 | 19.5799 | 580.6835 | 396.4867 | 103.0492 | 104.0147 | 102.9454 | 0.74668 | 0.82559 | 0.84248 | -0.00062546 | 89.9769 | 84.0042 | 1.498 | 0.74667 | 0.00080604 | 12.8462 | 10.5816 | 10.5702 | 0.82551
41040 | 11.4 | 1800.043 | 89.9991 | 25.018 | 40.0258 | 73.781 | 39.9075 | 89.9758 | 95.3759 | 95.9993 | 99.44 | 120.2519 | 77.296 | 19.7324 | 555.4022 | 396.143 | 103.216 | 104.0205 | 102.8819 | 0.74672 | 0.82559 | 0.84248 | -0.00062546 | 90.0083 | 83.8953 | 1.4913 | 0.74673 | 0.00080492 | 12.8367 | 10.5722 | 10.5608 | 0.82551
41070 | 11.4083 | 1800.21 | 90.0015 | 24.9279 | 39.9643 | 76.5148 | 39.9284 | 90.0085 | 95.3661 | 96.0081 | 99.44 | 115.2864 | 78.3382 | 19.7324 | 582.5798 | 396.4867 | 103.0856 | 104.0279 | 103.0401 | 0.74585 | 0.82559 | 0.84248 | -0.00062546 | 89.9955 | 84.1112 | 1.5143 | 0.74585 | 0.00080702 | 12.9699 | 10.7028 | 10.6914 | 0.82551
41100 | 11.4167 | 1800.286 | 90.0066 | 24.9573 | 39.9802 | 75.7474 | 39.9767 | 90.0057 | 95.3722 | 95.9994 | 99.44 | 112.1949 | 76.0466 | 19.7324 | 565.3406 | 396.4867 | 103.0737 | 104.0256 | 103.0459 | 0.74704 | 0.82559 | 0.84248 | -0.00062546 | 90.0068 | 83.9448 | 1.5047 | 0.74704 | 0.0008054 | 12.7895 | 10.526 | 10.5146 | 0.82551
41130 | 11.425 | 1799.655 | 90.0317 | 24.9475 | 39.9893 | 74.3883 | 39.973 | 89.9994 | 95.377 | 96.0127 | 99.44 | 112.1519 | 74.6535 | 19.7324 | 572.5505 | 396.4867 | 103.0265 | 104.0264 | 102.9723 | 0.74678 | 0.82559 | 0.84248 | -0.00062546 | 90.0265 | 84.0497 | 1.5003 | 0.74679 | 0.00080637 | 12.8272 | 10.5629 | 10.5515 | 0.82551
41160 | 11.4333 | 1800.182 | 89.9961 | 24.972 | 40.0024 | 76.5025 | 40.0365 | 89.9951 | 95.3812 | 96.0024 | 99.44 | 119.0472 | 74.5282 | 19.7324 | 606.1347 | 396.4867 | 103.1162 | 104.0395 | 102.9337 | 0.74631 | 0.82559 | 0.84248 | -0.00062546 | 89.9981 | 84.0731 | 1.3242 | 0.74631 | 0.00080665 | 12.9001 | 10.6344 | 10.623 | 0.82551
41190 | 11.4417 | 1799.765 | 89.9897 | 24.9804 | 39.9971 | 76.056 | 40.0459 | 89.9785 | 95.3639 | 96.0014 | 99.44 | 113.8718 | 75.2128 | 19.7324 | 601.567 | 396.4867 | 103.1152 | 104.0216 | 102.9016 | 0.74679 | 0.82559 | 0.84248 | -0.00062546 | 89.9841 | 83.8868 | 1.5051 | 0.74678 | 0.0008049 | 12.8292 | 10.5649 | 10.5535 | 0.82551
41220 | 11.45 | 1799.808 | 90.0416 | 24.9736 | 40.003 | 78.9886 | 40.0565 | 89.9819 | 95.3747 | 96.0169 | 99.44 | 113.4838 | 76.9482 | 19.71 | 561.6685 | 396.4867 | 103.0544 | 104.0159 | 102.9588 | 0.74694 | 0.82559 | 0.84248 | -0.00062546 | 90.0138 | 83.9199 | 1.5054 | 0.74695 | 0.00080515 | 12.8037 | 10.54 | 10.5286 | 0.82551
41250 | 11.4583 | 1799.966 | 90.0044 | 25.0112 | 39.9946 | 81.095 | 40.0519 | 89.9873 | 95.3881 | 96.0058 | 99.44 | 120.0316 | 73.3815 | 19.7324 | 569.5819 | 396.4867 | 103.032 | 104.0238 | 103.0266 | 0.745 | 0.82559 | 0.84248 | -0.00062546 | 90.0013 | 84.0916 | 1.5005 | 0.745 | 0.00080682 | 13.0983 | 10.8286 | 10.8172 | 0.82551
41280 | 11.4667 | 1799.901 | 89.9848 | 24.9859 | 39.9457 | 78.4073 | 40.0555 | 90.0161 | 95.3549 | 95.9958 | 99.44 | 117.1505 | 79.9675 | 19.7324 | 566.607 | 396.4867 | 103.1375 | 104.0268 | 103.1141 | 0.74741 | 0.82559 | 0.84248 | -0.00062546 | 90.0109 | 84.0162 | 1.5028 | 0.74741 | 0.00080608 | 12.7331 | 10.4707 | 10.4593 | 0.82551
41310 | 11.475 | 1799.955 | 90.0202 | 25.0562 | 39.9845 | 76.5181 | 40.0474 | 90.0055 | 95.3981 | 95.9899 | 99.44 | 116.026 | 79.3675 | 19.7442 | 562.3777 | 396.4867 | 103.1307 | 104.016 | 102.9927 | 0.74671 | 0.82559 | 0.84248 | -0.00062546 | 90.0155 | 84.0484 | 1.5177 | 0.74672 | 0.00080638 | 12.8384 | 10.574 | 10.5626 | 0.82551
41340 | 11.4833 | 1799.68 | 90.0088 | 25.0302 | 39.9624 | 76.0007 | 40.051 | 89.991 | 95.3825 | 95.9947 | 99.4325 | 111.3931 | 78.9894 | 19.7324 | 568.7392 | 396.4867 | 103.0826 | 104.0285 | 102.8903 | 0.74678 | 0.82559 | 0.84248 | -0.00062546 | 90.0172 | 83.9887 | 1.5 | 0.74679 | 0.0008058 | 12.8279 | 10.5636 | 10.5522 | 0.82551
41370 | 11.4917 | 1800.359 | 89.9825 | 25.0118 | 39.9889 | 75.0871 | 40.022 | 89.9958 | 95.4045 | 95.9866 | 99.44 | 115.6971 | 79.3686 | 19.7324 | 608.6587 | 396.4867 | 103.1208 | 104.0218 | 102.9033 | 0.74709 | 0.82559 | 0.84248 | -0.00062546 | 90.0093 | 83.9046 | 1.513 | 0.74709 | 0.00080501 | 12.7814 | 10.5181 | 10.5067 | 0.82551
41400 | 11.5 | 1799.759 | 90.0049 | 24.9509 | 39.9997 | 76.8544 | 40.0082 | 90.0014 | 95.3878 | 95.995 | 99.44 | 102.8668 | 78.951 | 19.7324 | 589.6093 | 396.4867 | 103.2406 | 104.042 | 103.0466 | 0.74708 | 0.82559 | 0.84248 | -0.00062546 | 90.0241 | 84.1424 | 1.498 | 0.7471 | 0.00080726 | 12.7811 | 10.5177 | 10.5063 | 0.82551
41430 | 11.5083 | 1800.298 | 89.9948 | 24.7936 | 39.9881 | 78.6534 | 39.9646 | 90.0278 | 95.3784 | 95.9899 | 99.44 | 119.246 | 79.1444 | 19.7243 | 562.4456 | 396.4867 | 103.1441 | 104.0386 | 103.132 | 0.7473 | 0.82559 | 0.84248 | -0.00062546 | 90.0203 | 84.1673 | 1.5056 | 0.74732 | 0.00080751 | 12.7482 | 10.4855 | 10.4741 | 0.82551
41460 | 11.5167 | 1799.888 | 90.0195 | 24.8233 | 39.9988 | 77.1806 | 39.9599 | 90.0023 | 95.4028 | 95.9999 | 99.44 | 116.8763 | 73.8487 | 19.7324 | 552.0592 | 396.4867 | 102.987 | 104.0381 | 102.9584 | 0.74727 | 0.82559 | 0.84248 | -0.00062546 | 90.0059 | 84.061 | 1.5114 | 0.74727 | 0.00080652 | 12.7543 | 10.4915 | 10.4802 | 0.82551
41490 | 11.525 | 1799.959 | 90.0098 | 24.8458 | 40.0214 | 76.9505 | 39.9375 | 90.0066 | 95.3661 | 96.0025 | 99.44 | 114.5593 | 74.2198 | 19.7324 | 568.1175 | 396.4867 | 103.1929 | 104.0273 | 102.9384 | 0.7474 | 0.82559 | 0.84248 | -0.00062546 | 90.0231 | 84.0697 | 1.5075 | 0.74741 | 0.00080657 | 12.7331 | 10.4707 | 10.4593 | 0.82551
41520 | 11.5333 | 1799.313 | 89.9879 | 24.9246 | 39.9935 | 73.6869 | 39.9394 | 90.0034 | 95.3774 | 95.9983 | 99.44 | 106.1238 | 77.0643 | 19.7324 | 562.2918 | 396.4867 | 103.1543 | 104.021 | 102.8691 | 0.74725 | 0.82559 | 0.84248 | -0.00062546 | 90.0225 | 84.0839 | 1.4985 | 0.74727 | 0.0008067 | 12.7554 | 10.4926 | 10.4812 | 0.82551
41550 | 11.5417 | 1799.77 | 90.0032 | 24.9474 | 40.0164 | 73.2519 | 39.927 | 90.0107 | 95.4014 | 96.0085 | 99.44 | 116.1862 | 77.6253 | 19.7001 | 577.2095 | 396.4867 | 103.1516 | 104.0231 | 103.0016 | 0.74716 | 0.82559 | 0.84248 | -0.00062546 | 90.0207 | 84.1026 | 1.5068 | 0.74717 | 0.00080689 | 12.7702 | 10.5071 | 10.4957 | 0.82551
41580 | 11.55 | 1800.316 | 90.0219 | 24.9424 | 40.007 | 74.4603 | 39.9247 | 90.0084 | 95.3939 | 96.0076 | 99.44 | 116.1823 | 75.0509 | 19.7305 | 610.8017 | 396.4867 | 103.0072 | 104.0212 | 103.0523 | 0.7476 | 0.82559 | 0.84248 | -0.00062546 | 90.0099 | 84.0755 | 1.4927 | 0.7476 | 0.00080665 | 12.7047 | 10.4429 | 10.4315 | 0.82551
41610 | 11.5583 | 1799.858 | 90.0151 | 24.9749 | 40.0119 | 75.5347 | 39.944 | 89.9869 | 95.3935 | 96.0032 | 99.44 | 116.1632 | 74.6132 | 19.7324 | 597.6902 | 396.4867 | 103.0643 | 104.0252 | 102.9729 | 0.74769 | 0.82559 | 0.84248 | -0.00062546 | 90.0277 | 84.1632 | 1.4953 | 0.74771 | 0.00080745 | 12.6883 | 10.4268 | 10.4154 | 0.82551
41640 | 11.5667 | 1799.602 | 90.0084 | 25.0111 | 40.0231 | 77.0874 | 39.9657 | 90.0044 | 95.3854 | 96.0083 | 99.44 | 118.208 | 77.6562 | 19.7204 | 555.1935 | 396.4867 | 103.2095 | 104.0325 | 102.9521 | 0.74749 | 0.82559 | 0.84248 | -0.00062546 | 90.0354 | 84.1565 | 1.5055 | 0.74752 | 0.00080737 | 12.7178 | 10.4558 | 10.4444 | 0.82551
41670 | 11.575 | 1799.701 | 90.0227 | 25.0314 | 40.0341 | 77.2188 | 40.0606 | 90.0124 | 95.3697 | 96.0138 | 99.44 | 117.5597 | 76.0916 | 19.7324 | 564.7053 | 396.4867 | 103.1242 | 104.0365 | 102.891 | 0.74714 | 0.82559 | 0.84248 | -0.00062546 | 90.0226 | 84.1038 | 1.5147 | 0.74715 | 0.00080689 | 12.7731 | 10.5099 | 10.4985 | 0.82551
41700 | 11.5833 | 1799.428 | 90.0096 | 25.0326 | 40.0247 | 71.269 | 40.0669 | 90.0271 | 95.3659 | 96.0007 | 99.44 | 114.6276 | 77.1569 | 19.7324 | 573.0529 | 396.4867 | 103.0956 | 104.0303 | 102.9249 | 0.74733 | 0.82559 | 0.84248 | -0.00062546 | 90.0342 | 84.142 | 1.5123 | 0.74735 | 0.00080723 | 12.7429 | 10.4804 | 10.469 | 0.82551
41730 | 11.5917 | 1799.726 | 90.0057 | 24.9089 | 40.0259 | 72.9625 | 40.0702 | 89.9687 | 95.3703 | 96.0087 | 99.44 | 121.8093 | 77.5522 | 19.7324 | 560.8686 | 396.4867 | 103.2738 | 104.0188 | 103.0676 | 0.74737 | 0.82559 | 0.84248 | -0.00062546 | 90.0284 | 84.3073 | 1.5079 | 0.74739 | 0.00080883 | 12.7365 | 10.474 | 10.4626 | 0.82551
41760 | 11.6 | 1799.931 | 90.0104 | 24.8545 | 40.0174 | 71.148 | 40.1016 | 90.0132 | 95.3989 | 96.0065 | 99.44 | 107.1006 | 74.894 | 19.7323 | 576.2273 | 396.4867 | 103.1161 | 104.0243 | 103.1553 | 0.74742 | 0.82559 | 0.84248 | -0.00062546 | 90.0315 | 84.2392 | 1.5176 | 0.74744 | 0.00080817 | 12.7294 | 10.4671 | 10.4557 | 0.82551
41790 | 11.6083 | 1799.571 | 89.9838 | 24.8291 | 40.0159 | 71.2981 | 40.1106 | 90.0142 | 95.3936 | 95.9926 | 99.44 | 119.2188 | 81.2273 | 19.6353 | 606.6996 | 396.8304 | 103.1053 | 104.0214 | 103.1291 | 0.74739 | 0.82559 | 0.84248 | -0.00062546 | 90.0217 | 84.31 | 1.5039 | 0.7474 | 0.00080887 | 12.7351 | 10.4726 | 10.4613 | 0.82551
41820 | 11.6167 | 1800.379 | 89.9763 | 24.9123 | 40.0427 | 73.8593 | 40.0573 | 89.9849 | 95.4112 | 95.9862 | 99.44 | 115.1434 | 84.7217 | 19.7096 | 590.0811 | 396.4867 | 102.9866 | 104.0337 | 102.9791 | 0.74706 | 0.82559 | 0.84248 | -0.00062546 | 90.001 | 84.1984 | 1.5024 | 0.74706 | 0.00080785 | 12.7866 | 10.5232 | 10.5118 | 0.82551
41850 | 11.625 | 1800.435 | 89.9846 | 24.9586 | 40.0032 | 73.5617 | 39.9965 | 89.991 | 95.3595 | 95.9924 | 99.44 | 114.4132 | 85.2418 | 19.7307 | 558.0685 | 396.143 | 102.9606 | 104.0214 | 102.9113 | 0.7468 | 0.82559 | 0.84248 | -0.00062546 | 89.9826 | 83.944 | 1.481 | 0.74679 | 0.00080545 | 12.8274 | 10.5632 | 10.5518 | 0.82551
41880 | 11.6333 | 1799.517 | 89.9742 | 24.9324 | 39.9887 | 73.8059 | 39.9761 | 89.9989 | 95.3528 | 96.0016 | 99.44 | 114.6998 | 81.4179 | 19.7324 | 598.7474 | 396.4867 | 102.9872 | 104.0185 | 102.7081 | 0.74689 | 0.82559 | 0.84248 | -0.00062546 | 89.9852 | 84.0319 | 1.5028 | 0.74688 | 0.00080629 | 12.8143 | 10.5503 | 10.5389 | 0.82551
41910 | 11.6417 | 1800.46 | 89.978 | 24.935 | 39.9761 | 72.2146 | 39.9168 | 90.007 | 95.3497 | 95.973 | 99.41 | 106.6538 | 84.2403 | 19.5643 | 574.6407 | 396.4867 | 102.9814 | 104.0041 | 102.5022 | 0.74714 | 0.82559 | 0.84248 | -0.00062546 | 89.9924 | 84.0886 | 1.498 | 0.74713 | 0.00080682 | 12.776 | 10.5127 | 10.5014 | 0.82551
41940 | 11.65 | 1799.767 | 90.0204 | 24.9784 | 39.9616 | 73.4058 | 39.918 | 89.9949 | 95.3718 | 95.9777 | 99.41 | 110.5471 | 81.3448 | 19.686 | 582.4919 | 396.4867 | 102.9857 | 103.9874 | 101.6903 | 0.74736 | 0.82559 | 0.84248 | -0.00062546 | 89.9811 | 83.7759 | 1.5183 | 0.74735 | 0.00080384 | 12.7424 | 10.4799 | 10.4685 | 0.82551
41970 | 11.6583 | 1800.046 | 90.0068 | 24.9955 | 39.9655 | 73.3541 | 39.907 | 90.007 | 95.3709 | 95.9797 | 99.41 | 114.5753 | 81.1183 | 19.4077 | 565.9938 | 396.4867 | 102.887 | 103.9997 | 101.0891 | 0.74677 | 0.82559 | 0.84248 | -0.00062546 | 89.9788 | 83.8143 | 1.4963 | 0.74676 | 0.00080421 | 12.8319 | 10.5675 | 10.5561 | 0.82551
42000 | 11.6667 | 1800.118 | 90.0173 | 25.0253 | 39.9322 | 73.1 | 39.9313 | 90.03 | 95.4153 | 95.9759 | 99.41 | 115.7585 | 81.1667 | 19.4722 | 566.0821 | 396.4867 | 102.8523 | 103.989 | 100.646 | 0.74656 | 0.82559 | 0.84248 | -0.00062546 | 89.9932 | 83.9751 | 1.5053 | 0.74655 | 0.00080572 | 12.8633 | 10.5983 | 10.5869 | 0.82551
42030 | 11.675 | 1799.917 | 89.9912 | 25.0144 | 39.9401 | 72.6121 | 39.9206 | 90.0101 | 95.3833 | 95.9778 | 99.41 | 117.8315 | 76.3354 | 19.5183 | 596.4996 | 396.4867 | 102.8453 | 103.9948 | 100.3195 | 0.74709 | 0.82559 | 0.84248 | -0.00062546 | 89.9648 | 83.7331 | 1.5041 | 0.74706 | 0.00080346 | 12.786 | 10.5226 | 10.5112 | 0.82551
42060 | 11.6833 | 1800.793 | 89.9961 | 24.9992 | 39.9682 | 70.814 | 39.9371 | 89.9963 | 95.3812 | 95.9782 | 99.41 | 110.0045 | 80.2304 | 19.4743 | 593.2352 | 396.4867 | 102.9754 | 103.9919 | 100.0753 | 0.74678 | 0.82559 | 0.84248 | -0.00062546 | 89.9706 | 83.7259 | 1.4979 | 0.74676 | 0.00080338 | 12.8314 | 10.5671 | 10.5557 | 0.82551
42090 | 11.6917 | 1799.965 | 89.9785 | 24.9008 | 39.9666 | 72.7606 | 39.995 | 89.98 | 95.3753 | 95.9762 | 99.41 | 113.4312 | 77.4825 | 19.4566 | 573.7241 | 396.4867 | 102.9941 | 103.9902 | 101.8177 | 0.74646 | 0.82559 | 0.84248 | -0.00062546 | 89.9757 | 83.9524 | 1.5061 | 0.74645 | 0.00080555 | 12.879 | 10.6137 | 10.6023 | 0.82551
42120 | 11.7 | 1799.948 | 90.0047 | 24.9032 | 39.9687 | 74.1848 | 40.0217 | 90.0183 | 95.348 | 95.9777 | 99.41 | 109.0722 | 78.658 | 19.4262 | 581.3492 | 396.4867 | 103.0199 | 103.9902 | 101.1692 | 0.74647 | 0.82559 | 0.84248 | -0.00062546 | 89.9672 | 83.6663 | 1.5043 | 0.74645 | 0.00080282 | 12.8782 | 10.6129 | 10.6015 | 0.82551
42150 | 11.7083 | 1799.824 | 90.0141 | 24.9033 | 39.9843 | 77.1792 | 40.0773 | 90.0093 | 95.3875 | 95.9749 | 99.41 | 123.0627 | 76.7053 | 19.6061 | 583.0294 | 396.4867 | 102.9744 | 104.0025 | 100.6942 | 0.74663 | 0.82559 | 0.84248 | -0.00062546 | 89.9725 | 83.7837 | 1.4951 | 0.74661 | 0.00080393 | 12.8548 | 10.59 | 10.5786 | 0.82551
42180 | 11.7167 | 1799.795 | 90.0268 | 24.9047 | 39.9714 | 77.181 | 40.0843 | 89.9773 | 95.3709 | 95.9634 | 99.41 | 116.2602 | 70.5432 | 19.7283 | 561.9039 | 396.4867 | 102.9801 | 103.9984 | 100.3418 | 0.74652 | 0.82559 | 0.84248 | -0.00062546 | 89.981 | 84.0924 | 1.4959 | 0.74651 | 0.00080688 | 12.8704 | 10.6052 | 10.5938 | 0.82551
42210 | 11.725 | 1799.695 | 90.0193 | 24.9366 | 39.9983 | 78.1849 | 40.0722 | 89.9874 | 95.3587 | 95.9197 | 99.41 | 113.1781 | 66.8865 | 19.7675 | 560.4868 | 398.205 | 102.9025 | 104.0134 | 104.7798 | 0.74703 | 0.82559 | 0.84248 | -0.00062546 | 89.947 | 85.1209 | 1.5013 | 0.747 | 0.00081682 | 12.7958 | 10.5321 | 10.5207 | 0.82551
42240 | 11.7333 | 1800.2 | 89.999 | 24.9929 | 40.0427 | 74.4494 | 40.0938 | 90.0008 | 95.3404 | 95.9277 | 99.41 | 121.0178 | 75.3391 | 19.7832 | 597.7969 | 399.5797 | 103.0378 | 104.0234 | 103.9639 | 0.74768 | 0.82559 | 0.84248 | -0.00062546 | 89.9627 | 86.0153 | 1.5106 | 0.74766 | 0.00082537 | 12.6963 | 10.4346 | 10.4232 | 0.82551
42270 | 11.7417 | 1800.481 | 90.0209 | 24.9929 | 40.0263 | 77.6392 | 40.0566 | 90.0167 | 95.3661 | 95.9536 | 99.41 | 110.1704 | 76.7309 | 19.5045 | 600.3599 | 399.9234 | 102.9765 | 103.9953 | 102.7715 | 0.74749 | 0.82559 | 0.84248 | -0.00062546 | 89.958 | 86.1237 | 1.4937 | 0.74746 | 0.00082642 | 12.7259 | 10.4637 | 10.4523 | 0.82551
42300 | 11.75 | 1800.368 | 90.0207 | 25.054 | 40.0158 | 77.0382 | 40.0455 | 89.9975 | 95.3888 | 95.9762 | 99.41 | 112.9984 | 75.8017 | 19.1508 | 570.6277 | 399.5797 | 103.0281 | 103.9904 | 104.939 | 0.74707 | 0.82559 | 0.84248 | -0.00062546 | 89.9734 | 86.2614 | 1.5102 | 0.74705 | 0.00082771 | 12.7881 | 10.5246 | 10.5132 | 0.82551
42330 | 11.7583 | 1799.751 | 89.9931 | 25.0685 | 39.977 | 78.6455 | 39.9979 | 90.007 | 95.4086 | 95.9818 | 99.41 | 114.1638 | 75.8153 | 19.5504 | 567.1321 | 399.5797 | 103.2171 | 103.9995 | 104.9059 | 0.74665 | 0.82559 | 0.84248 | -0.00062546 | 89.9835 | 85.8908 | 1.5268 | 0.74664 | 0.00082413 | 12.8502 | 10.5855 | 10.5741 | 0.82551
42360 | 11.7667 | 1800.036 | 89.974 | 25.0214 | 39.9729 | 75.9706 | 39.9292 | 90.0024 | 95.3858 | 95.982 | 99.41 | 114.0391 | 78.4976 | 19.5596 | 586.4017 | 399.9234 | 103.005 | 103.9891 | 103.4786 | 0.74618 | 0.82559 | 0.84248 | -0.00062546 | 89.9939 | 85.7067 | 1.5095 | 0.74618 | 0.00082234 | 12.9204 | 10.6542 | 10.6428 | 0.82551
42390 | 11.775 | 1800.749 | 90.0202 | 24.8885 | 39.9826 | 74.571 | 39.943 | 90.0185 | 95.3851 | 95.982 | 99.41 | 116.3665 | 75.8166 | 19.5339 | 567.6346 | 399.9234 | 103.0139 | 103.9942 | 102.4254 | 0.74283 | 0.82559 | 0.84248 | -0.00062546 | 90.0138 | 85.1585 | 1.3155 | 0.74283 | 0.00081703 | 13.4291 | 11.1527 | 11.1413 | 0.82551
42420 | 11.7833 | 1800.045 | 90.028 | 24.8389 | 39.9416 | 73.1626 | 39.9154 | 90.0115 | 95.3704 | 95.995 | 99.41 | 118.6069 | 77.4359 | 19.0882 | 576.5211 | 400.2671 | 103.0711 | 103.9817 | 106.175 | 0.74397 | 0.82559 | 0.84248 | -0.00062546 | 90.0285 | 84.6844 | 1.4976 | 0.74399 | 0.00081245 | 13.2531 | 10.9803 | 10.9689 | 0.82551
42450 | 11.7917 | 1799.862 | 90.057 | 24.8734 | 39.9641 | 74.5188 | 39.8879 | 90.0177 | 95.3711 | 96.0008 | 99.41 | 111.8327 | 75.898 | 19.0397 | 601.5691 | 400.2671 | 103.1174 | 103.9836 | 105.993 | 0.7428 | 0.82559 | 0.84248 | -0.00062546 | 90.0274 | 84.0934 | 1.5051 | 0.74282 | 0.00080678 | 13.4319 | 11.1555 | 11.144 | 0.82551
42480 | 11.8 | 1799.974 | 90.0255 | 24.8836 | 39.9482 | 75.7114 | 39.9109 | 89.9971 | 95.4251 | 95.9961 | 99.41 | 107.9718 | 77.5525 | 19.0397 | 593.4015 | 399.9234 | 102.9438 | 103.9921 | 105.8102 | 0.74083 | 0.82559 | 0.84248 | -0.00062546 | 90.0408 | 82.6385 | 1.5154 | 0.74086 | 0.0007928 | 13.7317 | 11.4494 | 11.4379 | 0.82551
42510 | 11.8083 | 1800.068 | 90.0165 | 24.9298 | 39.9797 | 76.5318 | 39.9328 | 90.022 | 95.4028 | 95.9985 | 99.41 | 118.4117 | 76.1247 | 19.1075 | 570.1689 | 399.5797 | 102.9421 | 103.9829 | 105.7368 | 0.74025 | 0.82559 | 0.84248 | -0.00062546 | 90.0501 | 82.6117 | 1.4899 | 0.74028 | 0.00079252 | 13.8201 | 11.536 | 11.5245 | 0.82551
42540 | 11.8167 | 1800.232 | 90.0368 | 24.9619 | 39.9514 | 76.8179 | 39.9895 | 90.02 | 95.4123 | 96.0026 | 99.41 | 111.9627 | 75.8106 | 19.0397 | 592.688 | 399.9234 | 103.0996 | 103.9863 | 105.87 | 0.74085 | 0.82559 | 0.84248 | -0.00062546 | 90.0592 | 82.5015 | 1.4968 | 0.74089 | 0.00079144 | 13.727 | 11.4447 | 11.4332 | 0.82551
42570 | 11.825 | 1800.712 | 90.0111 | 24.9613 | 39.9763 | 75.4648 | 40.0124 | 89.9848 | 95.3991 | 96.0044 | 99.41 | 115.1107 | 79.1999 | 19.0397 | 590.4095 | 399.5797 | 102.9092 | 103.9792 | 105.4443 | 0.74054 | 0.82559 | 0.84248 | -0.00062546 | 90.0434 | 82.3988 | 1.4951 | 0.74056 | 0.00079049 | 13.777 | 11.4938 | 11.4823 | 0.82551
42600 | 11.8333 | 1799.859 | 90.0151 | 24.9906 | 39.999 | 75.0102 | 40.0843 | 90 | 95.3988 | 95.9757 | 99.41 | 108.8169 | 78.3039 | 19.5066 | 557.5681 | 398.5487 | 102.954 | 103.9758 | 104.5785 | 0.73974 | 0.82559 | 0.84248 | -0.00062546 | 90.0542 | 81.8148 | 1.49 | 0.73978 | 0.00078486 | 13.8977 | 11.612 | 11.6005 | 0.82551
42630 | 11.8417 | 1799.54 | 90.0143 | 24.9803 | 39.9905 | 73.2613 | 40.0603 | 90.0029 | 95.3616 | 95.9607 | 99.41 | 114.2318 | 79.1292 | 19.5263 | 577.9669 | 397.8614 | 103.0826 | 103.9912 | 103.9932 | 0.73988 | 0.82559 | 0.84248 | -0.00062546 | 90.0472 | 81.3574 | 1.4839 | 0.73991 | 0.00078049 | 13.8766 | 11.5914 | 11.5799 | 0.82551
42660 | 11.85 | 1800.213 | 90.0255 | 25.02 | 40.0182 | 73.0337 | 40.0818 | 89.9935 | 95.3869 | 95.9563 | 99.41 | 111.8859 | 80.025 | 19.3701 | 602.949 | 397.5177 | 103.005 | 103.9927 | 103.6211 | 0.73991 | 0.82559 | 0.84248 | -0.00062546 | 90.0438 | 81.0393 | 1.4924 | 0.73994 | 0.00077745 | 13.8723 | 11.5871 | 11.5756 | 0.82551
42690 | 11.8583 | 1799.402 | 89.993 | 25.0065 | 40.0316 | 73.7619 | 40.0832 | 89.9962 | 95.3743 | 95.9594 | 99.41 | 116.6218 | 78.9295 | 19.6281 | 571.6967 | 397.174 | 102.9028 | 103.977 | 103.492 | 0.74054 | 0.82559 | 0.84248 | -0.00062546 | 90.0244 | 80.9644 | 1.4893 | 0.74055 | 0.00077677 | 13.778 | 11.4947 | 11.4833 | 0.82551
42720 | 11.8667 | 1800.738 | 89.995 | 24.9267 | 40.0384 | 74.514 | 40.0918 | 89.9722 | 95.3619 | 95.9678 | 99.41 | 111.89 | 74.3817 | 19.5847 | 569.3627 | 396.8304 | 102.9537 | 104.0026 | 103.3404 | 0.74143 | 0.82559 | 0.84248 | -0.00062546 | 89.9969 | 81.4479 | 1.4963 | 0.74143 | 0.00078147 | 13.6436 | 11.363 | 11.3515 | 0.82551
42750 | 11.875 | 1800.464 | 89.9971 | 24.8903 | 40.0365 | 79.6797 | 40.0293 | 89.9534 | 95.3749 | 95.9643 | 99.41 | 115.2901 | 78.0117 | 19.7323 | 573.505 | 396.8304 | 102.9376 | 104.0011 | 103.3828 | 0.7427 | 0.82559 | 0.84248 | -0.00062546 | 90.01 | 81.8503 | 1.4983 | 0.74271 | 0.0007853 | 13.4482 | 11.1715 | 11.1601 | 0.82551
42780 | 11.8833 | 1800.55 | 90.031 | 24.9297 | 40.0767 | 79.0823 | 39.9847 | 90.0155 | 95.371 | 95.9716 | 99.41 | 111.0025 | 74.6396 | 19.729 | 573.5601 | 396.8304 | 102.8777 | 103.9793 | 103.2135 | 0.74366 | 0.82559 | 0.84248 | -0.00062546 | 90.0287 | 82.419 | 1.4957 | 0.74367 | 0.00079072 | 13.3005 | 11.0268 | 11.0153 | 0.82551
42810 | 11.8917 | 1800.282 | 90.0228 | 24.9249 | 40.0767 | 76.4602 | 40.0284 | 89.9949 | 95.371 | 95.9779 | 99.41 | 120.8309 | 74.4946 | 19.6167 | 565.0945 | 396.4867 | 102.9235 | 103.9879 | 102.9996 | 0.74124 | 0.82559 | 0.84248 | -0.00062546 | 89.9937 | 82.9536 | 1.487 | 0.74123 | 0.00079592 | 13.6743 | 11.393 | 11.3816 | 0.82551
42840 | 11.9 | 1799.484 | 90.0279 | 24.9797 | 40.1085 | 77.2624 | 39.9628 | 89.9983 | 95.3814 | 95.9495 | 99.41 | 116.4165 | 75.8058 | 19.732 | 595.155 | 396.4867 | 103.0869 | 103.9992 | 102.9966 | 0.74545 | 0.82559 | 0.84248 | -0.00062546 | 90.0094 | 83.4223 | 1.5064 | 0.74545 | 0.00080038 | 13.0298 | 10.7615 | 10.7501 | 0.82551
42870 | 11.9083 | 1800.048 | 90.019 | 24.9615 | 40.0872 | 76.1006 | 39.95 | 89.9738 | 95.3913 | 95.941 | 99.41 | 115.2244 | 77.0531 | 20.0172 | 590.3698 | 396.4867 | 103.0733 | 104.0196 | 103.2067 | 0.7467 | 0.82559 | 0.84248 | -0.00062546 | 89.998 | 83.9072 | 1.5092 | 0.7467 | 0.00080506 | 12.8413 | 10.5768 | 10.5654 | 0.82551
42900 | 11.9167 | 1799.646 | 90.0002 | 25.0086 | 40.0634 | 75.3782 | 39.9258 | 89.9909 | 95.4056 | 95.9367 | 99.41 | 116.5449 | 77.6174 | 20.3525 | 568.81 | 396.4867 | 102.8888 | 104.0188 | 103.1759 | 0.74646 | 0.82559 | 0.84248 | -0.00062546 | 89.9793 | 83.8345 | 1.5054 | 0.74645 | 0.00080441 | 12.8786 | 10.6134 | 10.602 | 0.82551
42930 | 11.925 | 1799.661 | 90.0032 | 25.0356 | 40.0697 | 75.7866 | 39.8997 | 89.9831 | 95.3515 | 95.9519 | 99.41 | 112.0744 | 78.5985 | 20.1042 | 592.1876 | 396.8304 | 103.0323 | 104.0028 | 103.1999 | 0.74678 | 0.82559 | 0.84248 | -0.00062546 | 89.9761 | 83.9671 | 1.5046 | 0.74676 | 0.00080569 | 12.8316 | 10.5673 | 10.5559 | 0.82551
42960 | 11.9333 | 1799.079 | 89.9718 | 25.0365 | 39.9791 | 77.3085 | 39.9067 | 89.9821 | 95.3298 | 95.9799 | 99.41 | 119.2506 | 80.9174 | 19.7322 | 569.7176 | 396.4867 | 103.1145 | 103.9859 | 102.9701 | 0.74626 | 0.82559 | 0.84248 | -0.00062546 | 89.9668 | 84.0895 | 1.5008 | 0.74623 | 0.00080688 | 12.9116 | 10.6456 | 10.6342 | 0.82551
42990 | 11.9417 | 1799.736 | 89.9635 | 25.0293 | 39.9796 | 75.3375 | 39.9206 | 89.9726 | 95.3647 | 95.9784 | 99.41 | 108.3287 | 79.4788 | 19.6937 | 564.2851 | 396.4867 | 103.0695 | 103.979 | 102.861 | 0.74656 | 0.82559 | 0.84248 | -0.00062546 | 89.9745 | 83.8383 | 1.4967 | 0.74655 | 0.00080445 | 12.8641 | 10.5991 | 10.5877 | 0.82551
43020 | 11.95 | 1799.952 | 89.9245 | 24.9303 | 39.9378 | 75.2999 | 39.9482 | 89.9634 | 95.3432 | 95.9654 | 99.41 | 121.4266 | 78.9628 | 19.6432 | 593.8053 | 396.4867 | 103.0984 | 103.9963 | 102.861 | 0.74668 | 0.82559 | 0.84248 | -0.00062546 | 89.9543 | 83.6628 | 1.5141 | 0.74665 | 0.00080281 | 12.8488 | 10.5841 | 10.5727 | 0.82551
43050 | 11.9583 | 1799.832 | 89.8965 | 24.8375 | 39.9332 | 76.0515 | 39.9724 | 89.9716 | 95.3381 | 95.9735 | 99.411 | 109.6515 | 78.1862 | 19.5144 | 602.4873 | 396.4867 | 103.0882 | 103.9884 | 102.9329 | 0.74678 | 0.82559 | 0.84248 | -0.00062546 | 89.9387 | 83.736 | 1.5034 | 0.74674 | 0.00080355 | 12.8352 | 10.5708 | 10.5594 | 0.82551
43080 | 11.9667 | 1800.154 | 89.9163 | 24.8529 | 39.9025 | 75.0088 | 40.034 | 89.9583 | 95.374 | 95.96 | 99.4142 | 128.882 | 77.6691 | 19.6708 | 576.6176 | 396.4867 | 103.1964 | 104.0047 | 103.0428 | 0.74647 | 0.82559 | 0.84248 | -0.00062546 | 89.9488 | 83.8761 | 1.5067 | 0.74643 | 0.00080487 | 12.8815 | 10.6162 | 10.6048 | 0.82551
43110 | 11.975 | 1799.869 | 89.915 | 24.8951 | 39.9507 | 75.5086 | 40.027 | 89.971 | 95.3317 | 95.9588 | 99.4175 | 117.3694 | 75.9577 | 19.7323 | 567.4805 | 396.4867 | 103.0031 | 104.0073 | 102.9484 | 0.74339 | 0.82559 | 0.84248 | -0.00062546 | 89.9398 | 84.055 | 1.5041 | 0.74336 | 0.00080661 | 13.3494 | 11.0747 | 11.0632 | 0.82551
43140 | 11.9833 | 1800.074 | 89.9185 | 24.9407 | 39.9196 | 77.0438 | 40.0281 | 90.0036 | 95.3727 | 95.9647 | 99.41 | 110.8497 | 80.412 | 19.7324 | 575.7323 | 396.4867 | 102.9744 | 103.9923 | 102.9678 | 0.7468 | 0.82559 | 0.84248 | -0.00062546 | 89.9487 | 83.8318 | 1.4979 | 0.74677 | 0.00080445 | 12.8308 | 10.5664 | 10.555 | 0.82551
43170 | 11.9917 | 1799.199 | 89.919 | 24.94 | 39.9462 | 75.7958 | 40.0813 | 89.9658 | 95.3635 | 95.975 | 99.4138 | 114.8794 | 77.6815 | 19.7324 | 574.0815 | 396.4867 | 102.9232 | 103.9885 | 102.8784 | 0.74678 | 0.82559 | 0.84248 | -0.00062546 | 89.9595 | 83.7187 | 1.4998 | 0.74675 | 0.00080334 | 12.8335 | 10.5691 | 10.5577 | 0.82551
43200 | 12 | 1800.359 | 89.9208 | 24.9524 | 39.9435 | 76.1564 | 40.0295 | 89.964 | 95.3662 | 95.9774 | 99.4255 | 119.5573 | 74.9447 | 19.7324 | 566.9232 | 396.143 | 103.0854 | 103.9965 | 102.8561 | 0.74485 | 0.82559 | 0.84248 | -0.00062546 | 89.971 | 84.0044 | 1.2964 | 0.74483 | 0.00080605 | 13.1244 | 10.8542 | 10.8427 | 0.82551
43230 | 12.0083 | 1799.547 | 89.9265 | 24.9542 | 39.9658 | 74.8554 | 40.0958 | 89.9947 | 95.3693 | 95.97 | 99.4325 | 113.0062 | 77.8215 | 19.7324 | 577.355 | 396.4867 | 102.8904 | 104.0054 | 102.9771 | 0.74709 | 0.82559 | 0.84248 | -0.00062546 | 89.96 | 83.8832 | 1.5118 | 0.74706 | 0.00080492 | 12.7861 | 10.5227 | 10.5113 | 0.82551
43260 | 12.0167 | 1799.987 | 89.981 | 24.9368 | 39.9676 | 75.3086 | 40.061 | 89.9901 | 95.3469 | 95.9815 | 99.4297 | 116.0981 | 77.5777 | 19.7318 | 606.8906 | 396.4867 | 102.9061 | 103.9997 | 103.0839 | 0.74677 | 0.82559 | 0.84248 | -0.00062546 | 89.9774 | 83.9943 | 1.506 | 0.74676 | 0.00080594 | 12.8326 | 10.5682 | 10.5568 | 0.82551
43290 | 12.025 | 1800.313 | 89.9496 | 25.0096 | 39.9905 | 74.8207 | 40.0269 | 90.0225 | 95.3646 | 95.9963 | 99.4391 | 121.3382 | 73.5984 | 19.7169 | 579.3417 | 396.4867 | 102.9961 | 103.9959 | 102.9717 | 0.74678 | 0.82559 | 0.84248 | -0.00062546 | 89.9932 | 83.9878 | 1.5135 | 0.74677 | 0.00080585 | 12.83 | 10.5657 | 10.5543 | 0.82551
43320 | 12.0333 | 1800.27 | 89.9959 | 24.9688 | 40.0044 | 75.3973 | 40.025 | 90.0242 | 95.3876 | 95.9911 | 99.4338 | 114.3349 | 77.14 | 19.7323 | 568.39 | 396.4867 | 103.0079 | 104.0091 | 102.9797 | 0.74683 | 0.82559 | 0.84248 | -0.00062546 | 90.0065 | 84.0315 | 1.4928 | 0.74683 | 0.00080624 | 12.8209 | 10.5567 | 10.5454 | 0.82551
43350 | 12.0417 | 1800.17 | 90.0077 | 24.9326 | 40.0317 | 77.2092 | 39.9835 | 90.041 | 95.412 | 95.9893 | 99.4394 | 117.5315 | 74.2775 | 19.7324 | 591.1573 | 396.143 | 103.0349 | 104.0214 | 102.9176 | 0.74678 | 0.82559 | 0.84248 | -0.00062546 | 90.0198 | 84.0472 | 1.5 | 0.74679 | 0.00080636 | 12.8276 | 10.5633 | 10.5519 | 0.82551
43380 | 12.05 | 1800.092 | 90.0344 | 24.8178 | 40.0419 | 80.6838 | 39.9414 | 90.029 | 95.4103 | 96.0027 | 99.44 | 118.1068 | 79.033 | 19.7324 | 584.2094 | 396.143 | 103.1575 | 104.0237 | 102.8774 | 0.74709 | 0.82559 | 0.84248 | -0.00062546 | 90.0165 | 83.9919 | 1.502 | 0.7471 | 0.00080583 | 12.7802 | 10.5168 | 10.5055 | 0.82551
43410 | 12.0583 | 1800.479 | 90.0176 | 24.8121 | 39.997 | 78.6517 | 39.9239 | 90.0133 | 95.3451 | 96.0014 | 99.44 | 113.9474 | 79.7573 | 19.7324 | 564.6046 | 396.4867 | 102.8878 | 104.0271 | 102.9656 | 0.74678 | 0.82559 | 0.84248 | -0.00062546 | 90.004 | 83.9528 | 1.511 | 0.74679 | 0.00080549 | 12.8281 | 10.5639 | 10.5525 | 0.82551
43440 | 12.0667 | 1800.241 | 89.9995 | 24.8739 | 39.9988 | 75.9996 | 39.8869 | 90.0371 | 95.3961 | 95.9898 | 99.44 | 107.8951 | 71.9959 | 19.7324 | 572.9416 | 396.4867 | 102.7196 | 104.0063 | 103.014 | 0.7471 | 0.82559 | 0.84248 | -0.00062546 | 90.0081 | 84.0103 | 1.5067 | 0.74711 | 0.00080603 | 12.7796 | 10.5163 | 10.505 | 0.82551
43470 | 12.075 | 1799.933 | 90.0235 | 24.8987 | 40.0064 | 74.9094 | 39.9226 | 90.0404 | 95.414 | 95.9836 | 99.44 | 117.2263 | 74.2555 | 19.7324 | 602.8582 | 396.4867 | 102.7293 | 104.0207 | 102.9731 | 0.7431 | 0.82559 | 0.84248 | -0.00062546 | 89.9959 | 84.1639 | 1.4963 | 0.7431 | 0.00080753 | 13.3884 | 11.1129 | 11.1014 | 0.82551
43500 | 12.0833 | 1799.865 | 90.0186 | 24.8907 | 39.9905 | 74.6473 | 39.8963 | 89.9876 | 95.4053 | 95.9722 | 99.4226 | 112.9296 | 74.9334 | 19.6169 | 594.9234 | 396.4867 | 102.9017 | 104.0075 | 102.9257 | 0.7468 | 0.82559 | 0.84248 | -0.00062546 | 90.004 | 83.9058 | 1.5016 | 0.7468 | 0.00080503 | 12.8254 | 10.5612 | 10.5498 | 0.82551
43530 | 12.0917 | 1799.782 | 90.0034 | 24.9105 | 39.9854 | 75.3333 | 39.9393 | 90.0157 | 95.383 | 95.9897 | 99.4399 | 106.575 | 75.6377 | 19.7324 | 580.1946 | 396.4867 | 103.0298 | 104.0135 | 102.8909 | 0.74678 | 0.82559 | 0.84248 | -0.00062546 | 89.9988 | 83.9788 | 1.4959 | 0.74678 | 0.00080575 | 12.8292 | 10.5649 | 10.5535 | 0.82551
43560 | 12.1 | 1799.817 | 90.0317 | 24.9157 | 40.0104 | 74.6195 | 39.993 | 90.0105 | 95.39 | 95.9718 | 99.425 | 117.7937 | 76.8237 | 19.7323 | 570.0685 | 396.4867 | 103.127 | 104.0183 | 103.0251 | 0.74709 | 0.82559 | 0.84248 | -0.00062546 | 90.0127 | 84.0879 | 1.4893 | 0.7471 | 0.00080676 | 12.7812 | 10.5179 | 10.5065 | 0.82551
43590 | 12.1083 | 1800.251 | 90.055 | 24.9341 | 39.959 | 76.0028 | 40.0423 | 90.0228 | 95.3903 | 95.97 | 99.41 | 110.8327 | 78.0946 | 19.7324 | 584.0202 | 396.4867 | 103.0756 | 103.9704 | 103.083 | 0.7474 | 0.82559 | 0.84248 | -0.00062546 | 90.0195 | 84.0321 | 1.5089 | 0.74741 | 0.00080621 | 12.7334 | 10.471 | 10.4596 | 0.82551
43620 | 12.1167 | 1800.052 | 90.0314 | 24.9882 | 39.9512 | 75.7132 | 40.1036 | 90.0008 | 95.3957 | 95.9732 | 99.41 | 113.7772 | 75.0746 | 19.7324 | 563.8361 | 396.4867 | 102.9843 | 103.9764 | 102.9916 | 0.74666 | 0.82559 | 0.84248 | -0.00062546 | 90.0225 | 84.1629 | 1.4986 | 0.74667 | 0.00080746 | 12.8454 | 10.5808 | 10.5694 | 0.82551
43650 | 12.125 | 1800.242 | 90.0378 | 24.9698 | 39.9508 | 73.8464 | 40.0851 | 89.9963 | 95.3933 | 95.9753 | 99.41 | 115.6492 | 73.1389 | 19.6972 | 572.0772 | 396.4867 | 103.1997 | 103.9944 | 103.0033 | 0.74705 | 0.82559 | 0.84248 | -0.00062546 | 90.0187 | 84.1502 | 1.506 | 0.74707 | 0.00080735 | 12.7859 | 10.5225 | 10.5111 | 0.82551
43680 | 12.1333 | 1800.129 | 90.0178 | 24.9459 | 39.9816 | 74.3809 | 40.1587 | 90.0128 | 95.3929 | 95.9668 | 99.41 | 115.8365 | 74.4378 | 19.7324 | 600.2298 | 396.143 | 103.1372 | 103.9896 | 102.8203 | 0.7468 | 0.82559 | 0.84248 | -0.00062546 | 90.0186 | 83.9938 | 1.5061 | 0.74681 | 0.00080585 | 12.8245 | 10.5603 | 10.5489 | 0.82551
43710 | 12.1417 | 1800.025 | 90.0024 | 24.918 | 39.9823 | 74.5195 | 40.1073 | 89.9956 | 95.3661 | 95.974 | 99.41 | 114.075 | 78.3322 | 19.7079 | 582.5529 | 396.143 | 103.2324 | 103.9891 | 102.8604 | 0.74703 | 0.82559 | 0.84248 | -0.00062546 | 90.0274 | 84.0011 | 1.5072 | 0.74705 | 0.0008059 | 12.7886 | 10.5251 | 10.5137 | 0.82551
43740 | 12.15 | 1799.854 | 90.0017 | 24.9097 | 39.9842 | 74.1544 | 40.0887 | 89.9996 | 95.3777 | 95.9802 | 99.41 | 113.9424 | 74.7245 | 19.7002 | 570.7229 | 396.4867 | 103.0081 | 104.0047 | 102.9475 | 0.74734 | 0.82559 | 0.84248 | -0.00062546 | 90.0161 | 83.9742 | 1.5019 | 0.74735 | 0.00080566 | 12.7422 | 10.4796 | 10.4683 | 0.82551
43770 | 12.1583 | 1800.374 | 90.0101 | 24.918 | 39.9901 | 74.1651 | 40.0459 | 90.0169 | 95.3871 | 95.9689 | 99.41 | 112.602 | 78.1746 | 19.7324 | 581.4733 | 396.143 | 103.0645 | 104.0159 | 102.9614 | 0.74697 | 0.82559 | 0.84248 | -0.00062546 | 89.9941 | 84.0691 | 1.5077 | 0.74697 | 0.00080662 | 12.8003 | 10.5366 | 10.5252 | 0.82551
43800 | 12.1667 | 1799.845 | 89.9892 | 24.9833 | 39.9922 | 74.4176 | 39.9568 | 89.9985 | 95.3829 | 95.9605 | 99.41 | 110.7876 | 76.2538 | 19.7324 | 578.8625 | 396.4867 | 103.0861 | 103.9889 | 103.0305 | 0.74709 | 0.82559 | 0.84248 | -0.00062546 | 90.0223 | 84.1201 | 1.5056 | 0.7471 | 0.00080705 | 12.7802 | 10.5169 | 10.5055 | 0.82551
43830 | 12.175 | 1800.481 | 89.9792 | 25.0023 | 39.9982 | 76.7175 | 39.9188 | 89.9752 | 95.3207 | 95.9742 | 99.4101 | 124.7377 | 72.7795 | 19.7324 | 560.7664 | 396.4867 | 103.235 | 103.9909 | 102.8679 | 0.74681 | 0.82559 | 0.84248 | -0.00062546 | 90.0144 | 84.0924 | 1.4882 | 0.74682 | 0.0008068 | 12.8229 | 10.5588 | 10.5474 | 0.82551
43860 | 12.1833 | 1800.392 | 90.028 | 25.0112 | 40.0209 | 76.4594 | 39.8614 | 89.9965 | 95.3619 | 95.9651 | 99.41 | 116.6242 | 76.6871 | 19.7323 | 579.012 | 396.4867 | 103.0761 | 103.9834 | 102.8542 | 0.7474 | 0.82559 | 0.84248 | -0.00062546 | 90.0086 | 83.979 | 1.5094 | 0.74741 | 0.00080573 | 12.7344 | 10.4721 | 10.4607 | 0.82551
43890 | 12.1917 | 1800.244 | 90.0061 | 24.9719 | 40.0166 | 76.26 | 39.8928 | 90.0171 | 95.3704 | 95.9763 | 99.4203 | 107.3567 | 78.2235 | 19.6632 | 602.3807 | 396.143 | 103.0732 | 104.002 | 102.9662 | 0.7473 | 0.82559 | 0.84248 | -0.00062546 | 90.019 | 83.976 | 1.4957 | 0.74731 | 0.00080568 | 12.7487 | 10.486 | 10.4746 | 0.82551
43920 | 12.2 | 1799.682 | 89.9716 | 24.8741 | 40.0288 | 76.4728 | 39.8919 | 89.9807 | 95.3341 | 95.9647 | 99.4123 | 119.9767 | 75.7999 | 19.7324 | 568.9625 | 396.143 | 103.1563 | 103.9998 | 103.0035 | 0.74709 | 0.82559 | 0.84248 | -0.00062546 | 90.0091 | 84.153 | 1.4979 | 0.7471 | 0.0008074 | 12.7805 | 10.5172 | 10.5058 | 0.82551
43950 | 12.2083 | 1799.739 | 89.9781 | 24.8376 | 39.9873 | 75.5709 | 39.9224 | 89.978 | 95.3738 | 95.9805 | 99.4392 | 108.2288 | 76.3661 | 19.732 | 571.2069 | 396.4867 | 102.9485 | 104.0116 | 103.0529 | 0.74666 | 0.82559 | 0.84248 | -0.00062546 | 90.0195 | 84.2285 | 1.5103 | 0.74667 | 0.0008081 | 12.8458 | 10.5811 | 10.5698 | 0.82551
43980 | 12.2167 | 1799.909 | 89.9998 | 24.8765 | 40.0179 | 73.5975 | 39.9966 | 89.9951 | 95.373 | 95.9951 | 99.4385 | 128.1203 | 82.5628 | 19.7324 | 572.4713 | 396.4867 | 102.9748 | 104.0096 | 103.1064 | 0.74734 | 0.82559 | 0.84248 | -0.00062546 | 90.0341 | 84.2863 | 1.509 | 0.74736 | 0.00080862 | 12.7418 | 10.4793 | 10.4679 | 0.82551
44010 | 12.225 | 1800.038 | 89.9669 | 24.8991 | 40.0128 | 76.4095 | 40.0173 | 89.9959 | 95.3335 | 95.989 | 99.4392 | 102.2004 | 77.7174 | 19.7324 | 562.9011 | 396.143 | 103.1552 | 104.0137 | 102.9579 | 0.74681 | 0.82559 | 0.84248 | -0.00062546 | 90.0139 | 84.1747 | 1.5113 | 0.74682 | 0.00080759 | 12.8229 | 10.5587 | 10.5473 | 0.82551
44040 | 12.2333 | 1799.859 | 89.9986 | 24.9 | 40.0087 | 76.3339 | 40.0706 | 90.001 | 95.3753 | 95.9938 | 99.4399 | 116.8279 | 78.6939 | 19.6972 | 571.8737 | 396.143 | 102.9909 | 103.9957 | 102.8774 | 0.74384 | 0.82559 | 0.84248 | -0.00062546 | 90.0015 | 84.2223 | 1.4841 | 0.74384 | 0.00080808 | 13.2754 | 11.0022 | 10.9907 | 0.82551
44070 | 12.2417 | 1799.738 | 90.0154 | 24.9171 | 39.9926 | 74.0847 | 40.0848 | 90.0143 | 95.3709 | 95.9963 | 99.424 | 106.3036 | 79.1618 | 19.728 | 598.5483 | 396.143 | 103.001 | 104.0027 | 102.8812 | 0.74713 | 0.82559 | 0.84248 | -0.00062546 | 90.0115 | 84.0749 | 1.5024 | 0.74714 | 0.00080664 | 12.7752 | 10.512 | 10.5006 | 0.82551
44100 | 12.25 | 1800.604 | 89.9827 | 24.9526 | 40.007 | 74.319 | 40.0962 | 90.0047 | 95.3518 | 95.9952 | 99.439 | 120.8332 | 77.7432 | 19.7271 | 595.415 | 396.143 | 103.0733 | 104.0208 | 102.9168 | 0.74688 | 0.82559 | 0.84248 | -0.00062546 | 90.0135 | 84.0874 | 1.4876 | 0.74689 | 0.00080676 | 12.8128 | 10.5488 | 10.5374 | 0.82551
44130 | 12.2583 | 1800.255 | 90.0113 | 24.9504 | 39.9954 | 75.3272 | 40.0694 | 89.9879 | 95.383 | 95.9898 | 99.4165 | 107.9266 | 78.3434 | 19.732 | 571.4636 | 396.4867 | 103.1917 | 104.0143 | 102.9453 | 0.74409 | 0.82559 | 0.84248 | -0.00062546 | 89.9881 | 84.3669 | 1.5024 | 0.74408 | 0.00080949 | 13.2388 | 10.9663 | 10.9548 | 0.82551
44160 | 12.2667 | 1799.951 | 89.9999 | 24.9919 | 39.9769 | 76.0485 | 40.1003 | 89.9782 | 95.3831 | 95.9919 | 99.4303 | 117.9238 | 77.9169 | 19.7324 | 589.8967 | 396.4867 | 102.9003 | 104.0154 | 103.0501 | 0.74712 | 0.82559 | 0.84248 | -0.00062546 | 90.0099 | 84.2361 | 1.508 | 0.74712 | 0.00080819 | 12.7774 | 10.5142 | 10.5028 | 0.82551
44190 | 12.275 | 1799.906 | 89.9919 | 25.002 | 39.9906 | 76.175 | 40.0228 | 90.0221 | 95.3731 | 95.9786 | 99.4255 | 118.5034 | 77.9078 | 19.7324 | 574.4198 | 396.4867 | 103.0653 | 103.9847 | 102.9783 | 0.74737 | 0.82559 | 0.84248 | -0.00062546 | 89.9984 | 84.2177 | 1.5089 | 0.74736 | 0.00080804 | 12.7408 | 10.4782 | 10.4668 | 0.82551
44220 | 12.2833 | 1799.911 | 89.972 | 24.9458 | 39.9824 | 75.6318 | 39.981 | 89.9912 | 95.3859 | 95.9816 | 99.4112 | 110.9646 | 73.9237 | 19.7324 | 563.8528 | 396.4867 | 102.9267 | 103.991 | 103.0812 | 0.74718 | 0.82559 | 0.84248 | -0.00062546 | 89.9989 | 84.3 | 1.4934 | 0.74718 | 0.00080883 | 12.7691 | 10.506 | 10.4947 | 0.82551
44250 | 12.2917 | 1799.988 | 89.9731 | 24.8997 | 39.9688 | 77.0618 | 39.9551 | 89.9998 | 95.3401 | 95.9693 | 99.425 | 115.1544 | 79.2183 | 19.7324 | 582.7532 | 396.4867 | 102.9752 | 104.001 | 102.9033 | 0.74745 | 0.82559 | 0.84248 | -0.00062546 | 89.9822 | 84.126 | 1.5107 | 0.74744 | 0.0008072 | 12.7291 | 10.4668 | 10.4554 | 0.82551
44280 | 12.3 | 1799.691 | 89.9836 | 24.8647 | 39.9602 | 77.9844 | 39.9293 | 89.9658 | 95.3777 | 95.9682 | 99.4137 | 108.5839 | 78.8678 | 19.7324 | 605.5436 | 396.143 | 102.8644 | 103.9871 | 102.8648 | 0.74748 | 0.82559 | 0.84248 | -0.00062546 | 89.9636 | 84.0873 | 1.504 | 0.74745 | 0.00080687 | 12.7273 | 10.4651 | 10.4537 | 0.82551
44310 | 12.3083 | 1800.292 | 89.9919 | 24.8635 | 39.9745 | 75.142 | 39.9257 | 90.001 | 95.3788 | 95.966 | 99.4105 | 123.5895 | 78.3524 | 19.6517 | 579.4163 | 396.4867 | 102.8698 | 103.9864 | 102.8344 | 0.74739 | 0.82559 | 0.84248 | -0.00062546 | 89.978 | 84.0336 | 1.5067 | 0.74738 | 0.00080632 | 12.7382 | 10.4757 | 10.4643 | 0.82551
44340 | 12.3167 | 1800.19 | 89.9856 | 24.9045 | 39.9818 | 75.2648 | 39.899 | 89.9807 | 95.3592 | 95.9698 | 99.4137 | 101.4238 | 77.3818 | 19.6073 | 563.8765 | 396.143 | 102.9308 | 103.9865 | 102.9461 | 0.74734 | 0.82559 | 0.84248 | -0.00062546 | 89.9498 | 84.0987 | 1.5112 | 0.74731 | 0.00080701 | 12.7488 | 10.4861 | 10.4747 | 0.82551
44370 | 12.325 | 1800.698 | 90.0072 | 24.9594 | 39.9847 | 76.0431 | 39.9404 | 89.9632 | 95.3548 | 95.9593 | 99.4175 | 120.7971 | 76.2852 | 19.7324 | 575.1859 | 396.143 | 102.903 | 104 | 102.918 | 0.7474 | 0.82559 | 0.84248 | -0.00062546 | 89.96 | 84.1163 | 1.5041 | 0.74738 | 0.00080715 | 12.7388 | 10.4763 | 10.4649 | 0.82551
44400 | 12.3333 | 1799.713 | 89.9753 | 24.9785 | 39.9774 | 75.1433 | 39.9816 | 90.0202 | 95.3289 | 95.9746 | 99.41 | 114.8288 | 77.298 | 19.7303 | 574.9881 | 396.143 | 102.9141 | 103.9882 | 102.983 | 0.74709 | 0.82559 | 0.84248 | -0.00062546 | 89.9719 | 84.1958 | 1.5032 | 0.74707 | 0.00080789 | 12.785 | 10.5216 | 10.5102 | 0.82551
44430 | 12.3417 | 1799.729 | 89.9739 | 24.9976 | 39.978 | 74.9514 | 39.9987 | 90.0068 | 95.3721 | 95.9754 | 99.41 | 110.9402 | 76.9816 | 19.7324 | 567.5584 | 396.4867 | 102.9572 | 103.9779 | 102.9538 | 0.74533 | 0.82559 | 0.84248 | -0.00062546 | 89.9615 | 84.2657 | 1.5108 | 0.74531 | 0.00080858 | 13.0519 | 10.7831 | 10.7717 | 0.82551
44460 | 12.35 | 1800.393 | 89.9986 | 24.9613 | 39.9953 | 77.192 | 40.0637 | 89.9764 | 95.3658 | 95.9773 | 99.41 | 111.0172 | 76.4625 | 19.7323 | 585.6466 | 396.4867 | 103.1698 | 103.9859 | 103.0648 | 0.74735 | 0.82559 | 0.84248 | -0.00062546 | 89.9573 | 84.1315 | 1.5043 | 0.74733 | 0.0008073 | 12.7462 | 10.4836 | 10.4722 | 0.82551
44490 | 12.3583 | 1799.496 | 89.9709 | 24.9243 | 39.9703 | 75.9344 | 40.0236 | 89.9727 | 95.347 | 95.992 | 99.4186 | 117.1078 | 74.9255 | 19.6296 | 599.8843 | 396.4867 | 103.0445 | 104 | 102.8767 | 0.74708 | 0.82559 | 0.84248 | -0.00062546 | 89.934 | 84.1162 | 1.5034 | 0.74704 | 0.00080721 | 12.7893 | 10.5258 | 10.5144 | 0.82551
44520 | 12.3667 | 1800.02 | 90.024 | 24.943 | 39.9964 | 78.0063 | 40.0756 | 90.0096 | 95.3462 | 95.9765 | 99.4122 | 117.8161 | 72.9265 | 19.7324 | 571.8801 | 396.143 | 102.9099 | 104.0053 | 102.8498 | 0.74709 | 0.82559 | 0.84248 | -0.00062546 | 89.9814 | 84.0664 | 1.5179 | 0.74708 | 0.00080663 | 12.784 | 10.5206 | 10.5093 | 0.82551
44550 | 12.375 | 1800.091 | 90.028 | 24.9698 | 40.0626 | 77.0123 | 40.0684 | 90.0271 | 95.3834 | 95.9982 | 99.4225 | 113.0499 | 75.5685 | 19.7206 | 567.719 | 396.143 | 103.0715 | 104.0136 | 102.8599 | 0.74709 | 0.82559 | 0.84248 | -0.00062546 | 89.9786 | 84.0259 | 1.5081 | 0.74708 | 0.00080624 | 12.7837 | 10.5203 | 10.509 | 0.82551
44580 | 12.3833 | 1799.487 | 90.027 | 24.9725 | 40.0035 | 79.9145 | 40.0801 | 90.0169 | 95.3887 | 96.0011 | 99.4372 | 120.9556 | 74.8755 | 19.7194 | 590.8257 | 396.143 | 103.1043 | 104.0335 | 102.9491 | 0.74737 | 0.82559 | 0.84248 | -0.00062546 | 89.9759 | 84.0669 | 1.4925 | 0.74736 | 0.00080664 | 12.7414 | 10.4789 | 10.4675 | 0.82551
44610 | 12.3917 | 1799.783 | 90.0303 | 24.9925 | 40.0186 | 79.3823 | 40.0539 | 90.0011 | 95.3543 | 95.9949 | 99.44 | 117.8658 | 74.3283 | 19.7324 | 576.6805 | 396.143 | 102.961 | 104.0118 | 102.891 | 0.74709 | 0.82559 | 0.84248 | -0.00062546 | 90.003 | 84.2212 | 1.4991 | 0.74709 | 0.00080806 | 12.7819 | 10.5186 | 10.5072 | 0.82551
44640 | 12.4 | 1800.284 | 90.0374 | 25.0377 | 40.0207 | 80.8784 | 40.0563 | 90.008 | 95.3752 | 96.0011 | 99.44 | 115.7685 | 76.2044 | 19.7324 | 564.1108 | 396.143 | 103.0698 | 104.0205 | 103.0257 | 0.74729 | 0.82559 | 0.84248 | -0.00062546 | 89.9892 | 84.2395 | 1.5012 | 0.74728 | 0.00080827 | 12.7536 | 10.4908 | 10.4794 | 0.82551
44670 | 12.4083 | 1800.602 | 90.0273 | 25.0079 | 40.0138 | 78.7929 | 39.9941 | 90.0111 | 95.3901 | 96.0102 | 99.44 | 115.2693 | 74.9376 | 19.6924 | 582.884 | 396.4867 | 103.0924 | 104.0293 | 103.0831 | 0.7474 | 0.82559 | 0.84248 | -0.00062546 | 90.0145 | 84.2046 | 1.5094 | 0.74741 | 0.00080788 | 12.7334 | 10.471 | 10.4596 | 0.82551
44700 | 12.4167 | 1799.513 | 90.0358 | 24.8966 | 40.0001 | 76.8546 | 39.9749 | 90.0106 | 95.3792 | 95.9972 | 99.44 | 108.132 | 76.4422 | 19.6671 | 599.1466 | 396.143 | 103.0686 | 104.0193 | 102.9278 | 0.7471 | 0.82559 | 0.84248 | -0.00062546 | 90.0046 | 84.2079 | 1.4973 | 0.7471 | 0.00080793 | 12.7809 | 10.5176 | 10.5062 | 0.82551
44730 | 12.425 | 1800.068 | 90.0386 | 24.8596 | 40.038 | 76.5579 | 40.0068 | 90.0053 | 95.3872 | 95.9838 | 99.44 | 119.7324 | 75.3463 | 19.7318 | 567.2709 | 396.143 | 102.9377 | 104.0219 | 102.8842 | 0.74444 | 0.82559 | 0.84248 | -0.00062546 | 89.9962 | 84.3786 | 1.4584 | 0.74443 | 0.00080959 | 13.1851 | 10.9137 | 10.9023 | 0.82551
44760 | 12.4333 | 1800.124 | 90.0542 | 24.9047 | 40.0428 | 77.2466 | 39.9768 | 90.0017 | 95.3832 | 95.993 | 99.44 | 118.9441 | 76.9963 | 19.7248 | 587.9155 | 396.143 | 103.0036 | 104.0212 | 102.8774 | 0.74737 | 0.82559 | 0.84248 | -0.00062546 | 90.0084 | 84.2208 | 1.4951 | 0.74738 | 0.00080805 | 12.7387 | 10.4762 | 10.4648 | 0.82551
44790 | 12.4417 | 1799.88 | 90.0205 | 24.9005 | 40.0173 | 77.783 | 39.9284 | 89.9974 | 95.3461 | 95.9943 | 99.44 | 115.0198 | 77.4699 | 19.7262 | 576.7048 | 396.143 | 103.2741 | 104.0379 | 102.9964 | 0.74711 | 0.82559 | 0.84248 | -0.00062546 | 90.0071 | 84.1805 | 1.4795 | 0.74711 | 0.00080766 | 12.7785 | 10.5153 | 10.5039 | 0.82551
44820 | 12.45 | 1799.816 | 90.0397 | 24.982 | 40.0304 | 76.7057 | 39.9465 | 90.0377 | 95.4024 | 96.0111 | 99.44 | 121.0257 | 78.553 | 19.7324 | 574.5053 | 396.4867 | 102.8383 | 104.0196 | 103.0463 | 0.74558 | 0.82559 | 0.84248 | -0.00062546 | 90.0084 | 84.3614 | 1.5051 | 0.74559 | 0.0008094 | 13.01 | 10.742 | 10.7306 | 0.82551
44850 | 12.4583 | 1800.239 | 90.0301 | 24.9761 | 40.0008 | 79.0487 | 39.917 | 89.9902 | 95.3626 | 95.9907 | 99.4376 | 110.3502 | 74.4488 | 19.7324 | 566.8181 | 396.4867 | 103.0294 | 104.0001 | 102.9632 | 0.74709 | 0.82559 | 0.84248 | -0.00062546 | 90.0144 | 84.3572 | 1.5086 | 0.7471 | 0.00080934 | 12.7802 | 10.5169 | 10.5055 | 0.82551
44880 | 12.4667 | 1799.808 | 90.0478 | 24.9659 | 39.9943 | 78.6446 | 39.948 | 90.0042 | 95.3745 | 95.9828 | 99.4307 | 114.2814 | 75.6424 | 19.7324 | 576.8403 | 396.143 | 103.2194 | 104.0098 | 102.8817 | 0.74725 | 0.82559 | 0.84248 | -0.00062546 | 90.0258 | 84.2384 | 1.5001 | 0.74727 | 0.00080818 | 12.7555 | 10.4927 | 10.4813 | 0.82551
44910 | 12.475 | 1799.811 | 89.9892 | 24.9568 | 39.9899 | 78.3244 | 39.9829 | 89.9938 | 95.3727 | 95.9843 | 99.426 | 112.7585 | 75.8264 | 19.728 | 597.3353 | 396.143 | 103.034 | 104.0037 | 102.8499 | 0.74669 | 0.82559 | 0.84248 | -0.00062546 | 90.0178 | 84.2173 | 1.4433 | 0.7467 | 0.00080799 | 12.8412 | 10.5767 | 10.5653 | 0.82551
44940 | 12.4833 | 1800.859 | 89.9892 | 25.0053 | 40.019 | 78.6439 | 40.007 | 89.9916 | 95.3868 | 95.9673 | 99.4105 | 107.7724 | 75.2686 | 19.6999 | 577.6017 | 396.143 | 102.9876 | 104.0016 | 102.8674 | 0.74728 | 0.82559 | 0.84248 | -0.00062546 | 90.0048 | 84.2023 | 1.4968 | 0.74728 | 0.00080788 | 12.7527 | 10.49 | 10.4786 | 0.82551
44970 | 12.4917 | 1799.84 | 89.9931 | 25.0336 | 40.0068 | 77.8058 | 40.0105 | 89.9854 | 95.3466 | 95.9768 | 99.41 | 120.6627 | 76.7695 | 19.7322 | 567.0046 | 396.4867 | 102.9831 | 104.0089 | 102.9766 | 0.74739 | 0.82559 | 0.84248 | -0.00062546 | 89.9878 | 84.1689 | 1.5127 | 0.74738 | 0.0008076 | 12.7383 | 10.4759 | 10.4645 | 0.82551
45000 | 12.5 | 1799.958 | 89.9547 | 24.9836 | 39.981 | 78.3407 | 40.0229 | 89.9661 | 95.3377 | 95.9769 | 99.41 | 112.3002 | 75.6436 | 19.7324 | 580.9883 | 396.4867 | 102.8666 | 103.9927 | 103.0982 | 0.74731 | 0.82559 | 0.84248 | -0.00062546 | 90.0006 | 84.1052 | 1.4997 | 0.74731 | 0.00080696 | 12.7492 | 10.4865 | 10.4751 | 0.82551
45030 | 12.5083 | 1799.785 | 89.9906 | 24.884 | 39.9901 | 77.6062 | 40.0039 | 89.9827 | 95.3514 | 95.97 | 99.4119 | 117.366 | 82.3632 | 19.7322 | 586.3846 | 396.143 | 102.973 | 103.9947 | 102.9306 | 0.74714 | 0.82559 | 0.84248 | -0.00062546 | 89.9773 | 84.2098 | 1.5093 | 0.74713 | 0.00080801 | 12.7764 | 10.5132 | 10.5018 | 0.82551
45060 | 12.5167 | 1800.256 | 89.9922 | 24.8505 | 39.9958 | 77.6736 | 40.024 | 89.9833 | 95.3483 | 95.9827 | 99.4129 | 106.636 | 78.8149 | 19.7214 | 566.02 | 396.143 | 102.8842 | 103.9895 | 102.898 | 0.74738 | 0.82559 | 0.84248 | -0.00062546 | 90.0012 | 84.1204 | 1.508 | 0.74738 | 0.0008071 | 12.7382 | 10.4757 | 10.4643 | 0.82551
45090 | 12.525 | 1800.236 | 89.9461 | 24.8909 | 39.9589 | 78.1847 | 40.0277 | 89.9865 | 95.3227 | 95.9749 | 99.4139 | 114.234 | 76.1 | 19.732 | 572.1552 | 396.4867 | 102.8801 | 103.9896 | 102.8429 | 0.74709 | 0.82559 | 0.84248 | -0.00062546 | 89.9732 | 84.0795 | 1.5092 | 0.74707 | 0.00080677 | 12.7847 | 10.5213 | 10.5099 | 0.82551
45120 | 12.5333 | 1800.078 | 89.9489 | 24.9172 | 39.9833 | 78.16 | 40.0421 | 89.9757 | 95.3361 | 95.9653 | 99.41 | 116.6108 | 76.1471 | 19.4897 | 602.126 | 396.143 | 103.0241 | 103.9749 | 102.9071 | 0.74743 | 0.82559 | 0.84248 | -0.00062546 | 89.9598 | 83.9753 | 1.5409 | 0.74741 | 0.0008058 | 12.7338 | 10.4715 | 10.4601 | 0.82551
45150 | 12.5417 | 1800.094 | 89.9279 | 24.9242 | 39.9685 | 77.5449 | 40.0285 | 89.9679 | 95.3458 | 95.9661 | 99.4138 | 111.7996 | 76.8911 | 19.3603 | 582.0347 | 396.4867 | 103.0051 | 103.9732 | 103.0525 | 0.74709 | 0.82559 | 0.84248 | -0.00062546 | 89.9972 | 84.2563 | 1.5145 | 0.74709 | 0.00080841 | 12.7827 | 10.5194 | 10.508 | 0.82551
45180 | 12.55 | 1799.312 | 89.9445 | 24.9529 | 39.958 | 78.0088 | 39.9833 | 89.993 | 95.3747 | 95.971 | 99.4114 | 114.826 | 74.5424 | 19.7199 | 578.4775 | 396.143 | 103.0082 | 103.9943 | 102.912 | 0.74679 | 0.82559 | 0.84248 | -0.00062546 | 89.9973 | 84.1989 | 1.5002 | 0.74679 | 0.00080786 | 12.8276 | 10.5634 | 10.552 | 0.82551
45210 | 12.5583 | 1800.074 | 89.9819 | 24.9851 | 39.958 | 78.5928 | 39.981 | 90.0063 | 95.325 | 95.9732 | 99.4175 | 109.0251 | 76.2022 | 19.7293 | 579.3923 | 396.4867 | 103.1353 | 104.0009 | 102.9634 | 0.7474 | 0.82559 | 0.84248 | -0.00062546 | 90.0037 | 84.2326 | 1.5077 | 0.7474 | 0.00080817 | 12.735 | 10.4725 | 10.4612 | 0.82551
45240 | 12.5667 | 1799.771 | 89.991 | 25.0261 | 39.9829 | 77.8726 | 40.0205 | 89.9739 | 95.3707 | 95.9668 | 99.41 | 115.5746 | 75.7827 | 19.7324 | 561.6774 | 396.143 | 103.0729 | 103.9884 | 102.8352 | 0.74709 | 0.82559 | 0.84248 | -0.00062546 | 90.0241 | 84.1131 | 1.4994 | 0.7471 | 0.00080698 | 12.7801 | 10.5168 | 10.5054 | 0.82551
45270 | 12.575 | 1799.643 | 90.0026 | 24.9912 | 39.9843 | 79.7259 | 40.0319 | 89.9758 | 95.3489 | 95.9677 | 99.41 | 112.3849 | 75.986 | 19.7324 | 567.7383 | 396.143 | 103.1548 | 103.9797 | 102.8407 | 0.7472 | 0.82559 | 0.84248 | -0.00062546 | 90.0427 | 84.1831 | 1.5042 | 0.74723 | 0.00080761 | 12.7609 | 10.4979 | 10.4865 | 0.82551
45300 | 12.5833 | 1799.679 | 89.9533 | 24.9706 | 39.9662 | 78.8672 | 40.0407 | 89.9881 | 95.3655 | 95.9783 | 99.41 | 114.1489 | 79.0344 | 19.7055 | 591.9481 | 396.143 | 102.8942 | 103.9888 | 102.9378 | 0.74721 | 0.82559 | 0.84248 | -0.00062546 | 90.0494 | 84.2881 | 1.5209 | 0.74724 | 0.0008086 | 12.7591 | 10.4962 | 10.4848 | 0.82551
45330 | 12.5917 | 1800.076 | 90.0085 | 24.8594 | 39.9885 | 81.6642 | 39.9745 | 90.0038 | 95.3621 | 95.9762 | 99.41 | 106.5488 | 76.3059 | 19.686 | 601.9092 | 396.143 | 103.1191 | 103.9909 | 102.8813 | 0.74727 | 0.82559 | 0.84248 | -0.00062546 | 90.0432 | 84.3501 | 1.5059 | 0.7473 | 0.00080921 | 12.7502 | 10.4875 | 10.4761 | 0.82551
45360 | 12.6 | 1799.503 | 89.971 | 24.8734 | 39.9945 | 79.8575 | 39.9993 | 90.0312 | 95.3913 | 95.9826 | 99.41 | 117.4975 | 77.6487 | 19.7311 | 578.9493 | 396.4867 | 102.9233 | 103.9764 | 103.0237 | 0.7474 | 0.82559 | 0.84248 | -0.00062546 | 90.0406 | 84.369 | 1.5071 | 0.74743 | 0.0008094 | 12.7314 | 10.4691 | 10.4577 | 0.82551
45390 | 12.6083 | 1799.838 | 89.9831 | 24.8819 | 39.9974 | 80.7497 | 39.9297 | 90.0217 | 95.3553 | 95.9777 | 99.41 | 119.1085 | 74.8175 | 19.728 | 581.8891 | 396.4867 | 103.1751 | 104.0176 | 102.9537 | 0.74739 | 0.82559 | 0.84248 | -0.00062546 | 90.0253 | 84.3457 | 1.5203 | 0.74741 | 0.00080921 | 12.7338 | 10.4714 | 10.4601 | 0.82551
45420 | 12.6167 | 1800.136 | 89.9738 | 24.8756 | 39.9869 | 81.1509 | 39.9228 | 90.0046 | 95.3434 | 95.9685 | 99.41 | 116.4733 | 75.9472 | 19.7324 | 588.0811 | 396.143 | 103.084 | 103.9901 | 102.8339 | 0.7477 | 0.82559 | 0.84248 | -0.00062546 | 90.0155 | 84.204 | 1.5096 | 0.74771 | 0.00080787 | 12.6879 | 10.4265 | 10.4151 | 0.82551
45450 | 12.625 | 1799.924 | 89.9787 | 24.9086 | 39.9755 | 81.3724 | 39.9019 | 89.9983 | 95.374 | 95.9698 | 99.41 | 120.7286 | 79.2879 | 19.7324 | 564.58 | 396.143 | 103.0021 | 103.9894 | 102.8716 | 0.74796 | 0.82559 | 0.84248 | -0.00062546 | 90.0237 | 84.3234 | 1.51 | 0.74797 | 0.000809 | 12.6493 | 10.3886 | 10.3772 | 0.82551
45480 | 12.6333 | 1800.166 | 90.0104 | 24.96 | 40.0109 | 79.6485 | 39.8979 | 90.0308 | 95.3394 | 95.9649 | 99.41 | 109.2881 | 76.5145 | 19.7324 | 571.6732 | 396.4867 | 103.0571 | 103.9907 | 102.9699 | 0.74719 | 0.82559 | 0.84248 | -0.00062546 | 89.9929 | 84.4199 | 1.5197 | 0.74719 | 0.00080999 | 12.7671 | 10.504 | 10.4926 | 0.82551
45510 | 12.6417 | 1799.656 | 90.0129 | 24.9544 | 40.0392 | 78.3128 | 39.9661 | 90.0047 | 95.377 | 95.9779 | 99.41 | 111.4965 | 75.6556 | 19.6214 | 601.0402 | 396.4867 | 103.0334 | 103.9872 | 103.0147 | 0.7474 | 0.82559 | 0.84248 | -0.00062546 | 90.0179 | 84.3213 | 1.5028 | 0.74741 | 0.00080899 | 12.7336 | 10.4712 | 10.4598 | 0.82551
45540 | 12.65 | 1800.047 | 90.0305 | 25.0105 | 40.0111 | 79.0822 | 39.9919 | 90.0062 | 95.3888 | 95.9612 | 99.41 | 121.882 | 82.7321 | 19.697 | 588.8672 | 396.4867 | 103.2536 | 103.9684 | 103.0712 | 0.7474 | 0.82559 | 0.84248 | -0.00062546 | 90.0378 | 84.4055 | 1.5043 | 0.74742 | 0.00080975 | 12.732 | 10.4697 | 10.4583 | 0.82551
45570 | 12.6583 | 1800.005 | 90.0519 | 25.0047 | 40.0435 | 79.3581 | 39.9965 | 90.0099 | 95.3758 | 95.9562 | 99.41 | 118.859 | 79.6958 | 19.6228 | 569.6411 | 396.143 | 103.1129 | 103.9931 | 102.9152 | 0.7471 | 0.82559 | 0.84248 | -0.00062546 | 90.0232 | 84.309 | 1.5094 | 0.74712 | 0.00080886 | 12.7778 | 10.5146 | 10.5032 | 0.82551
45600 | 12.6667 | 1799.792 | 90.0528 | 25.0048 | 40.0383 | 81.3673 | 40.0137 | 90.0146 | 95.3806 | 95.9614 | 99.41 | 108.3747 | 77.1023 | 19.7324 | 570.5761 | 396.143 | 102.8998 | 104.0114 | 102.8203 | 0.74709 | 0.82559 | 0.84248 | -0.00062546 | 90.0292 | 84.1318 | 1.5059 | 0.74711 | 0.00080715 | 12.7796 | 10.5163 | 10.5049 | 0.82551
45630 | 12.675 | 1799.832 | 90.0185 | 24.9323 | 40.0482 | 82.0329 | 40.0445 | 90.0051 | 95.3654 | 95.9681 | 99.41 | 115.0959 | 76.7459 | 19.7324 | 581.5867 | 396.143 | 103.0167 | 104.0015 | 102.861 | 0.74709 | 0.82559 | 0.84248 | -0.00062546 | 90.0535 | 84.1309 | 1.4959 | 0.74712 | 0.00080708 | 12.7776 | 10.5144 | 10.503 | 0.82551
45660 | 12.6833 | 1799.716 | 90.0538 | 24.9164 | 40.0406 | 81.2219 | 40.0769 | 90.0087 | 95.4057 | 95.9739 | 99.41 | 113.8103 | 76.936 | 19.7324 | 566.0547 | 396.143 | 103.1051 | 103.9941 | 102.9966 | 0.7445 | 0.82559 | 0.84248 | -0.00062546 | 90.052 | 84.3385 | 1.4082 | 0.74453 | 0.00080908 | 13.1703 | 10.8992 | 10.8878 | 0.82551
45690 | 12.6917 | 1799.473 | 90.0373 | 24.921 | 40.0616 | 80.2619 | 40.0603 | 90.0282 | 95.3609 | 95.9694 | 99.41 | 111.5792 | 75.3648 | 19.7324 | 578.4905 | 396.143 | 103.2108 | 103.9853 | 102.9627 | 0.74728 | 0.82559 | 0.84248 | -0.00062546 | 90.0402 | 84.0803 | 1.5036 | 0.7473 | 0.00080663 | 12.7498 | 10.4871 | 10.4758 | 0.82551
45720 | 12.7 | 1800.138 | 90.086 | 24.9573 | 40.0496 | 81.9927 | 40.0836 | 90.0109 | 95.3852 | 95.9704 | 99.41 | 117.0071 | 76.9375 | 19.7324 | 601.5524 | 396.143 | 103.0887 | 103.9932 | 102.9376 | 0.74677 | 0.82559 | 0.84248 | -0.00062546 | 90.0432 | 84.1376 | 1.4838 | 0.7468 | 0.00080717 | 12.8259 | 10.5617 | 10.5503 | 0.82551
45750 | 12.7083 | 1799.776 | 90.0319 | 24.9431 | 40.0499 | 79.5422 | 40.0789 | 90.0162 | 95.4105 | 95.9827 | 99.41 | 117.6345 | 76.6275 | 19.4654 | 588.8462 | 396.143 | 102.9775 | 103.9945 | 102.983 | 0.74694 | 0.82559 | 0.84248 | -0.00062546 | 90.0489 | 84.047 | 1.5042 | 0.74697 | 0.00080629 | 12.8005 | 10.5367 | 10.5253 | 0.82551
45780 | 12.7167 | 1799.677 | 90.04 | 25.0084 | 40.052 | 78.329 | 40.0416 | 90.0016 | 95.3858 | 95.976 | 99.41 | 114.2693 | 75.8372 | 19.7104 | 562.8203 | 396.143 | 102.9971 | 103.9949 | 102.9152 | 0.74668 | 0.82559 | 0.84248 | -0.00062546 | 90.0394 | 83.9904 | 1.4981 | 0.74671 | 0.00080577 | 12.8399 | 10.5754 | 10.564 | 0.82551
45810 | 12.725 | 1800.343 | 90.012 | 25.0235 | 40.0211 | 79.919 | 40.0396 | 89.9998 | 95.3615 | 95.9748 | 99.41 | 109.9777 | 72.6389 | 19.7324 | 587.0546 | 396.143 | 103.0742 | 104.0014 | 102.8256 | 0.74629 | 0.82559 | 0.84248 | -0.00062546 | 90.0223 | 83.8387 | 1.5 | 0.7463 | 0.00080435 | 12.9016 | 10.6358 | 10.6244 | 0.82551
45840 | 12.7333 | 1800.019 | 90.0041 | 25.0444 | 40.0136 | 80.8197 | 39.9507 | 90.0107 | 95.374 | 95.9768 | 99.41 | 115.6438 | 77.1976 | 19.7307 | 583.8278 | 396.143 | 102.9699 | 103.9975 | 102.9054 | 0.74617 | 0.82559 | 0.84248 | -0.00062546 | 90.0087 | 83.8018 | 1.4939 | 0.74618 | 0.00080403 | 12.9203 | 10.6541 | 10.6427 | 0.82551
45870 | 12.7417 | 1800.067 | 89.9983 | 25.021 | 40.0089 | 80.7643 | 39.9579 | 90.0082 | 95.3493 | 95.9697 | 99.41 | 119.1534 | 74.0859 | 19.7324 | 564.7973 | 396.4867 | 102.9873 | 103.9995 | 102.9202 | 0.74651 | 0.82559 | 0.84248 | -0.00062546 | 90.0064 | 83.7769 | 1.4986 | 0.74652 | 0.00080379 | 12.8686 | 10.6035 | 10.5921 | 0.82551
45900 | 12.75 | 1800.298 | 89.9829 | 24.9586 | 39.9931 | 80.6006 | 39.9564 | 89.966 | 95.333 | 95.9688 | 99.41 | 115.7722 | 75.4016 | 19.7324 | 571.3422 | 396.4867 | 103.0954 | 103.9955 | 103.0237 | 0.74621 | 0.82559 | 0.84248 | -0.00062546 | 90.0015 | 83.7082 | 1.4967 | 0.74621 | 0.00080314 | 12.9156 | 10.6496 | 10.6381 | 0.82551
45930 | 12.7583 | 1799.784 | 89.9578 | 24.9109 | 39.9926 | 83.0542 | 39.927 | 89.9738 | 95.3702 | 95.9702 | 99.41 | 121.3112 | 75.133 | 19.7272 | 602.2473 | 396.4867 | 103.0762 | 104.0033 | 103.0576 | 0.74611 | 0.82559 | 0.84248 | -0.00062546 | 89.9677 | 83.6614 | 1.4994 | 0.74609 | 0.00080277 | 12.9335 | 10.6671 | 10.6557 | 0.82551
45960 | 12.7667 | 1800.072 | 89.9737 | 24.9077 | 39.9819 | 80.1338 | 39.9431 | 89.9981 | 95.3921 | 95.9593 | 99.41 | 114.0006 | 74.2049 | 19.7312 | 585.5346 | 396.4867 | 103.113 | 103.9971 | 102.8791 | 0.74613 | 0.82559 | 0.84248 | -0.00062546 | 89.9762 | 83.7642 | 1.5061 | 0.74611 | 0.00080374 | 12.9301 | 10.6638 | 10.6524 | 0.82551
45990 | 12.775 | 1799.937 | 89.9519 | 24.9517 | 40.006 | 81.089 | 39.9449 | 89.9834 | 95.3718 | 95.9586 | 99.41 | 118.6549 | 75.3005 | 19.6791 | 565.4424 | 396.143 | 103.0872 | 103.9995 | 102.8475 | 0.74606 | 0.82559 | 0.84248 | -0.00062546 | 89.9663 | 83.5716 | 1.4979 | 0.74604 | 0.00080191 | 12.9414 | 10.6749 | 10.6635 | 0.82551
46020 | 12.7833 | 1799.32 | 89.9454 | 25.0025 | 40.0308 | 81.4018 | 39.9785 | 89.9877 | 95.3522 | 95.9688 | 99.41 | 108.8223 | 75.6762 | 19.6133 | 569.9675 | 396.143 | 103.0247 | 104.0078 | 102.9717 | 0.74596 | 0.82559 | 0.84248 | -0.00062546 | 89.9661 | 83.5605 | 1.4911 | 0.74594 | 0.00080181 | 12.9562 | 10.6894 | 10.6779 | 0.82551
46050 | 12.7917 | 1799.864 | 89.9641 | 24.9222 | 40.0376 | 80.964 | 39.9945 | 89.9687 | 95.36 | 95.9718 | 99.41 | 117.7694 | 73.3162 | 19.7314 | 589.2644 | 396.4867 | 103.3165 | 104.0074 | 103.0101 | 0.74647 | 0.82559 | 0.84248 | -0.00062546 | 89.9864 | 83.7721 | 1.4989 | 0.74646 | 0.00080379 | 12.8779 | 10.6126 | 10.6012 | 0.82551
46080 | 12.8 | 1799.769 | 89.9651 | 24.9997 | 40.0209 | 85.6038 | 40.0069 | 89.9814 | 95.3624 | 95.9697 | 99.41 | 107.7133 | 75.6084 | 19.7249 | 564.9999 | 396.143 | 103.076 | 103.9924 | 103.0352 | 0.74615 | 0.82559 | 0.84248 | -0.00062546 | 90.0083 | 83.6877 | 1.5005 | 0.74615 | 0.00080293 | 12.9239 | 10.6578 | 10.6463 | 0.82551
46110 | 12.8083 | 1800.489 | 89.9743 | 24.9492 | 40.0457 | 85.5034 | 40.0725 | 90.0052 | 95.3749 | 95.9474 | 99.41 | 116.467 | 80.4285 | 20.0452 | 577.9079 | 396.4867 | 103.0879 | 104.0032 | 103.078 | 0.74503 | 0.82559 | 0.84248 | -0.00062546 | 89.9918 | 83.7827 | 1.496 | 0.74502 | 0.00080388 | 13.0957 | 10.826 | 10.8146 | 0.82551
46140 | 12.8167 | 1800.398 | 89.9745 | 25.0028 | 40.059 | 81.9593 | 40.0584 | 90.0077 | 95.356 | 95.9684 | 99.41 | 115.3253 | 76.6094 | 19.7322 | 596.8513 | 396.4867 | 103.0838 | 104.0075 | 102.8881 | 0.74615 | 0.82559 | 0.84248 | -0.00062546 | 89.9984 | 83.6017 | 1.5094 | 0.74615 | 0.00080213 | 12.924 | 10.6578 | 10.6464 | 0.82551
46170 | 12.825 | 1800.201 | 89.9835 | 24.9526 | 40.0672 | 83.3126 | 40.0934 | 90.0146 | 95.39 | 95.9757 | 99.41 | 108.8129 | 79.1414 | 19.7163 | 579.9199 | 396.143 | 103.0209 | 103.9899 | 102.8271 | 0.74606 | 0.82559 | 0.84248 | -0.00062546 | 90.0031 | 83.5503 | 1.5016 | 0.74606 | 0.00080163 | 12.9377 | 10.6713 | 10.6599 | 0.82551
46200 | 12.8333 | 1799.914 | 89.9977 | 24.8471 | 40.0513 | 82.3263 | 40.1047 | 90.0284 | 95.404 | 95.9703 | 99.41 | 112.7747 | 77.2286 | 19.7324 | 565.867 | 396.143 | 103.0686 | 104.006 | 102.8633 | 0.7448 | 0.82559 | 0.84248 | -0.00062546 | 89.9916 | 83.6736 | 1.5047 | 0.74479 | 0.00080283 | 13.1306 | 10.8603 | 10.8489 | 0.82551
46230 | 12.8417 | 1800.426 | 89.9921 | 24.8136 | 40.0215 | 85.1481 | 40.0789 | 90.0039 | 95.4138 | 95.974 | 99.41 | 114.4126 | 79.5599 | 19.7305 | 584.1551 | 396.4867 | 102.8969 | 104.0004 | 103.0124 | 0.74655 | 0.82559 | 0.84248 | -0.00062546 | 90.012 | 83.6624 | 1.5027 | 0.74656 | 0.00080268 | 12.8624 | 10.5975 | 10.5861 | 0.82551
46260 | 12.85 | 1799.846 | 90.0069 | 24.879 | 40.0355 | 83.0464 | 40.0601 | 90.0238 | 95.3901 | 95.9733 | 99.41 | 119.4033 | 76.6287 | 19.7324 | 582.5668 | 396.4867 | 102.9335 | 103.9918 | 103.0056 | 0.74588 | 0.82559 | 0.84248 | -0.00062546 | 89.9952 | 83.658 | 1.4905 | 0.74588 | 0.00080268 | 12.9658 | 10.6988 | 10.6874 | 0.82551
46290 | 12.8583 | 1799.773 | 90.001 | 24.9374 | 40.0149 | 83.0406 | 40.0133 | 90.0232 | 95.3938 | 95.9745 | 99.41 | 116.7339 | 75.3496 | 19.7324 | 553.0945 | 396.143 | 103.0364 | 103.9929 | 102.9017 | 0.74389 | 0.82559 | 0.84248 | -0.00062546 | 90.003 | 83.8016 | 1.4775 | 0.7439 | 0.00080404 | 13.2669 | 10.9938 | 10.9824 | 0.82551
46320 | 12.8667 | 1800.183 | 90.0307 | 24.944 | 39.999 | 84.9341 | 39.9891 | 90.0055 | 95.3881 | 95.9729 | 99.41 | 122.0199 | 77.935 | 19.7321 | 562.8041 | 396.143 | 103.128 | 103.9885 | 103.0243 | 0.7459 | 0.82559 | 0.84248 | -0.00062546 | 89.9837 | 83.7156 | 1.4929 | 0.74589 | 0.00080326 | 12.9632 | 10.6962 | 10.6848 | 0.82551
46350 | 12.875 | 1799.868 | 89.9977 | 24.9885 | 40.0035 | 85.1036 | 39.9539 | 90.0099 | 95.3963 | 95.968 | 99.41 | 107.7295 | 77.8435 | 19.7246 | 595.5521 | 396.143 | 103.0667 | 103.9868 | 102.8884 | 0.74586 | 0.82559 | 0.84248 | -0.00062546 | 90.0106 | 83.7706 | 1.4984 | 0.74587 | 0.00080372 | 12.967 | 10.6999 | 10.6885 | 0.82551
46380 | 12.8833 | 1799.677 | 90.0029 | 25.0232 | 39.9641 | 84.8959 | 39.9438 | 90.0226 | 95.3881 | 95.9607 | 99.41 | 106.8097 | 77.2392 | 19.6144 | 596.0443 | 396.143 | 102.986 | 103.9802 | 102.8275 | 0.74624 | 0.82559 | 0.84248 | -0.00062546 | 89.9895 | 83.7319 | 1.5019 | 0.74624 | 0.0008034 | 12.911 | 10.6451 | 10.6337 | 0.82551
46410 | 12.8917 | 1800.375 | 89.9766 | 25.0591 | 39.9986 | 82.5045 | 39.961 | 89.9788 | 95.385 | 95.9626 | 99.41 | 114.5761 | 77.4315 | 19.4764 | 576.569 | 396.143 | 103.0332 | 103.9919 | 102.9482 | 0.74598 | 0.82559 | 0.84248 | -0.00062546 | 89.9719 | 83.6121 | 1.5024 | 0.74596 | 0.00080229 | 12.9529 | 10.6861 | 10.6747 | 0.82551
46440 | 12.9 | 1800.25 | 90.0409 | 25.0702 | 39.9812 | 85.5675 | 39.9276 | 89.9884 | 95.3868 | 95.9577 | 99.41 | 115.9943 | 76.0748 | 19.7323 | 565.3099 | 396.4867 | 102.9488 | 104.0065 | 102.925 | 0.74584 | 0.82559 | 0.84248 | -0.00062546 | 89.9969 | 83.7375 | 1.5067 | 0.74584 | 0.00080344 | 12.9713 | 10.7042 | 10.6928 | 0.82551
46470 | 12.9083 | 1800.716 | 90.0327 | 25.014 | 39.9742 | 84.7181 | 39.9846 | 90.0112 | 95.3775 | 95.9751 | 99.41 | 108.9189 | 77.5689 | 19.7139 | 583.3569 | 396.4867 | 102.8816 | 103.9973 | 103.0546 | 0.74615 | 0.82559 | 0.84248 | -0.00062546 | 89.9804 | 83.6574 | 1.4931 | 0.74614 | 0.0008027 | 12.9257 | 10.6595 | 10.6481 | 0.82551
46500 | 12.9167 | 1799.559 | 90.0363 | 24.9477 | 39.9851 | 83.8735 | 39.9865 | 90.037 | 95.394 | 95.9817 | 99.41 | 113.7062 | 72.5304 | 19.6184 | 565.3593 | 396.4867 | 103.0471 | 103.9861 | 102.9911 | 0.74654 | 0.82559 | 0.84248 | -0.00062546 | 89.9945 | 83.6642 | 1.4926 | 0.74654 | 0.00080274 | 12.8657 | 10.6007 | 10.5893 | 0.82551
46530 | 12.925 | 1799.998 | 90.0551 | 24.9376 | 39.9815 | 84.0251 | 40.0126 | 90.0334 | 95.3955 | 95.9732 | 99.41 | 116.4061 | 73.2351 | 19.7324 | 561.9142 | 396.143 | 102.9018 | 103.9956 | 102.8271 | 0.74576 | 0.82559 | 0.84248 | -0.00062546 | 90.021 | 83.6057 | 1.4989 | 0.74577 | 0.00080212 | 12.9819 | 10.7146 | 10.7031 | 0.82551
46560 | 12.9333 | 1799.718 | 90.0228 | 24.9378 | 39.9703 | 82.1249 | 40.0409 | 90.0057 | 95.3885 | 95.9767 | 99.41 | 110.5565 | 75.9797 | 19.7318 | 588.5647 | 396.143 | 103.244 | 103.9818 | 102.8813 | 0.74212 | 0.82559 | 0.84248 | -0.00062546 | 89.9845 | 83.8629 | 1.5021 | 0.74211 | 0.00080467 | 13.5403 | 11.2617 | 11.2502 | 0.82551
46590 | 12.9417 | 1800.383 | 90.0284 | 24.9807 | 40.0032 | 82.8429 | 40.0821 | 89.9838 | 95.3698 | 95.9597 | 99.41 | 124.0575 | 77.2771 | 19.7324 | 593.1715 | 396.143 | 103.0525 | 104.0124 | 102.984 | 0.74612 | 0.82559 | 0.84248 | -0.00062546 | 89.9724 | 83.6948 | 1.5099 | 0.7461 | 0.00080308 | 12.9316 | 10.6653 | 10.6539 | 0.82551
46620 | 12.95 | 1799.796 | 90.0198 | 24.9799 | 39.9689 | 79.2086 | 40.0519 | 90.0033 | 95.3881 | 95.956 | 99.41 | 106.9308 | 78.6491 | 19.8286 | 577.9133 | 396.143 | 103.1429 | 103.9926 | 103.0363 | 0.74599 | 0.82559 | 0.84248 | -0.00062546 | 89.9957 | 83.6535 | 1.4984 | 0.74598 | 0.00080263 | 12.9496 | 10.6829 | 10.6715 | 0.82551
46650 | 12.9583 | 1800.18 | 90.0373 | 25.0065 | 39.9961 | 80.3503 | 40.0384 | 89.9878 | 95.3719 | 95.936 | 99.41 | 124.9028 | 79.6613 | 20.325 | 587.6519 | 396.4867 | 103.0569 | 104.0133 | 103.1129 | 0.74359 | 0.82559 | 0.84248 | -0.00062546 | 89.9604 | 83.9334 | 1.3658 | 0.74356 | 0.0008054 | 13.3177 | 11.0436 | 11.0322 | 0.82551
46680 | 12.9667 | 1800.073 | 90.0214 | 25.0356 | 40.0121 | 80.1328 | 40.0128 | 89.9882 | 95.3457 | 95.9824 | 99.41 | 115.6969 | 89.27 | 19.5841 | 590.9484 | 396.143 | 103.1489 | 104.0093 | 102.8573 | 0.74584 | 0.82559 | 0.84248 | -0.00062546 | 89.9637 | 83.7879 | 1.507 | 0.74582 | 0.00080399 | 12.9746 | 10.7074 | 10.696 | 0.82551
46710 | 12.975 | 1800.065 | 90.0095 | 25.0248 | 39.9783 | 82.6988 | 40.0176 | 89.957 | 95.3512 | 95.9759 | 99.41 | 112.4736 | 85.1641 | 19.7311 | 558.3474 | 396.143 | 103.2028 | 103.9873 | 102.8203 | 0.74614 | 0.82559 | 0.84248 | -0.00062546 | 89.9869 | 83.6459 | 1.5041 | 0.74613 | 0.00080258 | 12.9274 | 10.6612 | 10.6498 | 0.82551
46740 | 12.9833 | 1800.163 | 89.9975 | 25.0614 | 39.95 | 84.5046 | 39.9845 | 89.9845 | 95.365 | 95.9687 | 99.41 | 114.6633 | 83.0736 | 19.7303 | 563.1281 | 396.143 | 103.0687 | 104.0041 | 102.8881 | 0.74598 | 0.82559 | 0.84248 | -0.00062546 | 89.9995 | 83.6976 | 1.4942 | 0.74598 | 0.00080305 | 12.9507 | 10.684 | 10.6726 | 0.82551
46770 | 12.9917 | 1800.498 | 89.9824 | 25.0085 | 39.9352 | 82.8551 | 39.9827 | 89.9767 | 95.3389 | 95.9866 | 99.41 | 116.0693 | 83.132 | 19.4769 | 589.5334 | 396.4867 | 103.062 | 104.0014 | 102.9965 | 0.74589 | 0.82559 | 0.84248 | -0.00062546 | 89.9786 | 83.7105 | 1.51 | 0.74587 | 0.00080322 | 12.9661 | 10.6991 | 10.6877 | 0.82551
46800 | 13 | 1800.05 | 89.9718 | 25.0069 | 39.9516 | 82.8744 | 39.9795 | 89.9746 | 95.3477 | 95.9852 | 99.41 | 115.079 | 82.3724 | 19.215 | 592.706 | 396.143 | 102.9916 | 103.9716 | 103.0099 | 0.74553 | 0.82559 | 0.84248 | -0.00062546 | 89.972 | 83.7603 | 1.4969 | 0.74551 | 0.00080371 | 13.021 | 10.7528 | 10.7414 | 0.82551
46830 | 13.0083 | 1800.543 | 89.9658 | 24.9082 | 39.9293 | 80.6122 | 39.9659 | 90.0081 | 95.3796 | 95.9769 | 99.41 | 112.1016 | 79.3531 | 19.6974 | 571.981 | 396.143 | 103.0728 | 103.9947 | 102.9907 | 0.74244 | 0.82559 | 0.84248 | -0.00062546 | 89.9798 | 84.0079 | 1.498 | 0.74243 | 0.00080607 | 13.4915 | 11.214 | 11.2025 | 0.82551
46860 | 13.0167 | 1800.712 | 89.9465 | 24.8786 | 39.9322 | 84.5296 | 39.9562 | 89.9845 | 95.3471 | 95.9833 | 99.41 | 115.1199 | 80.9901 | 19.6488 | 572.3943 | 396.143 | 103.0105 | 104.0117 | 102.9695 | 0.74646 | 0.82559 | 0.84248 | -0.00062546 | 89.9773 | 83.7831 | 1.5093 | 0.74645 | 0.00080392 | 12.8788 | 10.6136 | 10.6022 | 0.82551
46890 | 13.025 | 1800.025 | 89.9409 | 24.8909 | 39.9589 | 81.6669 | 39.9546 | 89.9995 | 95.3574 | 95.9854 | 99.41 | 113.3126 | 80.0385 | 19.7321 | 569.1216 | 396.143 | 103.0834 | 103.9966 | 102.8791 | 0.74615 | 0.82559 | 0.84248 | -0.00062546 | 90.0003 | 83.7982 | 1.4956 | 0.74615 | 0.00080401 | 12.9242 | 10.658 | 10.6466 | 0.82551
46920 | 13.0333 | 1800.269 | 89.9523 | 24.9557 | 39.9548 | 85.6614 | 39.9686 | 89.9909 | 95.3774 | 95.9782 | 99.41 | 123.0178 | 77.7081 | 19.7324 | 568.0059 | 396.143 | 103.1268 | 103.984 | 102.8342 | 0.74258 | 0.82559 | 0.84248 | -0.00062546 | 89.9778 | 83.7426 | 1.4801 | 0.74256 | 0.00080353 | 13.4702 | 11.193 | 11.1816 | 0.82551
46950 | 13.0417 | 1800.105 | 89.9364 | 25.0046 | 39.9772 | 80.1433 | 39.9297 | 89.9677 | 95.341 | 95.9828 | 99.41 | 117.895 | 79.558 | 19.659 | 584.0553 | 396.143 | 102.966 | 103.9921 | 102.922 | 0.74615 | 0.82559 | 0.84248 | -0.00062546 | 89.9921 | 83.7455 | 1.4954 | 0.74615 | 0.00080352 | 12.9247 | 10.6585 | 10.6471 | 0.82551
46980 | 13.05 | 1800.1 | 89.9403 | 25.0035 | 39.9725 | 81.6333 | 39.9862 | 90.0032 | 95.3598 | 95.9792 | 99.41 | 112.1555 | 78.5329 | 19.6254 | 601.482 | 396.143 | 103.1051 | 104.0036 | 102.861 | 0.74579 | 0.82559 | 0.84248 | -0.00062546 | 90.0053 | 83.7165 | 1.5046 | 0.74579 | 0.00080322 | 12.9784 | 10.7111 | 10.6997 | 0.82551
47010 | 13.0583 | 1800.284 | 89.9456 | 25.0115 | 39.9736 | 82.3682 | 39.9929 | 89.9885 | 95.3441 | 95.9766 | 99.41 | 117.7135 | 79.0756 | 19.6566 | 573.2488 | 396.143 | 103.0161 | 103.9828 | 103.0237 | 0.74615 | 0.82559 | 0.84248 | -0.00062546 | 90.0157 | 83.7981 | 1.501 | 0.74616 | 0.00080398 | 12.9223 | 10.6562 | 10.6448 | 0.82551
47040 | 13.0667 | 1800.272 | 89.9593 | 25.0624 | 39.9672 | 83.4802 | 40.0247 | 89.9771 | 95.356 | 95.9748 | 99.41 | 112.3957 | 78.7457 | 19.7291 | 579.2695 | 396.143 | 102.9361 | 104.0026 | 102.9362 | 0.74615 | 0.82559 | 0.84248 | -0.00062546 | 90.0005 | 83.7445 | 1.4982 | 0.74615 | 0.0008035 | 12.9239 | 10.6577 | 10.6463 | 0.82551
47070 | 13.075 | 1799.862 | 89.9908 | 25.0618 | 40.0072 | 81.6117 | 40.0398 | 89.9965 | 95.3692 | 95.9721 | 99.41 | 117.2661 | 78.928 | 19.7324 | 582.5566 | 396.143 | 103.2036 | 103.9989 | 102.8202 | 0.74605 | 0.82559 | 0.84248 | -0.00062546 | 90.0239 | 83.6737 | 1.491 | 0.74606 | 0.00080276 | 12.9377 | 10.6712 | 10.6598 | 0.82551
47100 | 13.0833 | 1799.737 | 89.9759 | 25.0245 | 40.0085 | 82.8088 | 39.9973 | 90.0442 | 95.3455 | 95.9729 | 99.41 | 112.2569 | 76.6831 | 19.7324 | 573.2097 | 396.143 | 103.0936 | 104.0004 | 102.9122 | 0.74594 | 0.82559 | 0.84248 | -0.00062546 | 90.0446 | 83.8024 | 1.4968 | 0.74597 | 0.00080395 | 12.9514 | 10.6847 | 10.6733 | 0.82551
47130 | 13.0917 | 1800.053 | 89.9984 | 24.9289 | 40.0149 | 83.6197 | 40.0444 | 89.9985 | 95.363 | 95.9724 | 99.41 | 113.8074 | 76.7532 | 19.7324 | 563.8044 | 396.143 | 102.9891 | 103.9944 | 103.0441 | 0.74615 | 0.82559 | 0.84248 | -0.00062546 | 90.0167 | 83.8126 | 1.5126 | 0.74616 | 0.00080411 | 12.9223 | 10.6562 | 10.6448 | 0.82551
47160 | 13.1 | 1800.149 | 89.9986 | 24.892 | 40.0064 | 81.4053 | 40.0543 | 90.0095 | 95.3852 | 95.9773 | 99.41 | 113.3084 | 79.6096 | 19.7318 | 594.8252 | 396.143 | 102.9863 | 103.992 | 103.044 | 0.74615 | 0.82559 | 0.84248 | -0.00062546 | 90.059 | 83.8829 | 1.5012 | 0.74619 | 0.00080469 | 12.9183 | 10.6522 | 10.6408 | 0.82551
47190 | 13.1083 | 1800.126 | 89.981 | 24.9089 | 40.0233 | 84.5238 | 40.0505 | 90.0019 | 95.4019 | 95.9535 | 99.3887 | 116.8403 | 75.1866 | 19.7292 | 593.7049 | 396.4867 | 103.1642 | 103.9673 | 102.9888 | 0.74615 | 0.82559 | 0.84248 | -0.00062546 | 90.0334 | 83.7366 | 1.5021 | 0.74617 | 0.00080335 | 12.9206 | 10.6545 | 10.6431 | 0.82551
47220 | 13.1167 | 1799.768 | 89.9638 | 24.9195 | 40.0121 | 83.2083 | 40.0045 | 89.9853 | 95.3638 | 95.962 | 99.4004 | 115.1614 | 73.5523 | 19.7322 | 568.7838 | 396.143 | 103.078 | 103.9814 | 102.8589 | 0.74585 | 0.82559 | 0.84248 | -0.00062546 | 90.0292 | 83.8263 | 1.4995 | 0.74587 | 0.00080422 | 12.9665 | 10.6994 | 10.688 | 0.82551
47250 | 13.125 | 1799.58 | 90.0078 | 24.9597 | 40.0109 | 82.3105 | 40.0225 | 90.0353 | 95.3886 | 95.978 | 99.4099 | 112.9045 | 77.4307 | 19.6937 | 568.7318 | 396.143 | 103.1564 | 104.0067 | 102.8399 | 0.74615 | 0.82559 | 0.84248 | -0.00062546 | 90.0538 | 83.7112 | 1.4977 | 0.74619 | 0.00080306 | 12.9188 | 10.6527 | 10.6413 | 0.82551
47280 | 13.1333 | 1799.355 | 90.0083 | 24.9674 | 40.0302 | 81.2985 | 40.0301 | 89.9894 | 95.3945 | 95.9544 | 99.4034 | 108.8639 | 75.6586 | 19.7322 | 588.9216 | 396.143 | 103.092 | 103.9596 | 102.9968 | 0.74615 | 0.82559 | 0.84248 | -0.00062546 | 90.0505 | 83.8895 | 1.5005 | 0.74618 | 0.00080478 | 12.9191 | 10.653 | 10.6416 | 0.82551
47310 | 13.1417 | 1800.01 | 89.9989 | 24.9904 | 40.0268 | 81.8323 | 40.0435 | 89.9949 | 95.3547 | 95.9454 | 99.38 | 114.8931 | 76.575 | 19.7324 | 567.3851 | 396.143 | 103.147 | 103.9723 | 103.0072 | 0.7465 | 0.82559 | 0.84248 | -0.00062546 | 90.0337 | 83.9352 | 1.5053 | 0.74652 | 0.00080525 | 12.8677 | 10.6026 | 10.5912 | 0.82551
47340 | 13.15 | 1799.537 | 90.0288 | 25.016 | 40.0298 | 82.3829 | 39.9944 | 90.0027 | 95.3587 | 95.9493 | 99.3819 | 121.5329 | 77.9417 | 19.7324 | 571.5274 | 396.143 | 103.1599 | 103.9576 | 103.0362 | 0.74601 | 0.82559 | 0.84248 | -0.00062546 | 90.0364 | 83.9963 | 1.5052 | 0.74603 | 0.00080583 | 12.9419 | 10.6754 | 10.664 | 0.82551
47370 | 13.1583 | 1800.426 | 90.0009 | 25.0177 | 39.9784 | 78.2473 | 39.98 | 89.9877 | 95.3616 | 95.9439 | 99.38 | 111.3325 | 75.8482 | 19.728 | 595.1708 | 396.143 | 103.1627 | 103.9768 | 102.8994 | 0.74615 | 0.82559 | 0.84248 | -0.00062546 | 90.0312 | 84.0111 | 1.5142 | 0.74617 | 0.00080598 | 12.9209 | 10.6548 | 10.6434 | 0.82551
47400 | 13.1667 | 1800.489 | 90.0121 | 24.9729 | 39.9963 | 82.5521 | 39.9858 | 90.005 | 95.4223 | 95.9479 | 99.38 | 115.6114 | 75.042 | 19.7324 | 588.2844 | 396.143 | 103.2537 | 103.9622 | 102.8107 | 0.74596 | 0.82559 | 0.84248 | -0.00062546 | 90.0152 | 84.0939 | 1.5126 | 0.74597 | 0.00080681 | 12.9511 | 10.6844 | 10.673 | 0.82551
47430 | 13.175 | 1799.89 | 90.0212 | 24.9187 | 40.0281 | 84.0441 | 40.0038 | 89.9897 | 95.3961 | 95.947 | 99.38 | 121.3942 | 77.0476 | 19.7321 | 571.0092 | 396.143 | 103.1212 | 103.9596 | 102.9392 | 0.74615 | 0.82559 | 0.84248 | -0.00062546 | 90.0317 | 83.948 | 1.5038 | 0.74617 | 0.00080538 | 12.9209 | 10.6547 | 10.6433 | 0.82551
47460 | 13.1833 | 1800.08 | 90.0132 | 24.8669 | 39.9872 | 84.08 | 39.9438 | 90.0038 | 95.3694 | 95.9496 | 99.38 | 99.8606 | 74.7367 | 19.7324 | 585.5305 | 396.143 | 103.1155 | 103.9665 | 102.9388 | 0.74611 | 0.82559 | 0.84248 | -0.00062546 | 90.0297 | 84.0507 | 1.5029 | 0.74613 | 0.00080637 | 12.9279 | 10.6616 | 10.6502 | 0.82551
47490 | 13.1917 | 1800.495 | 90.0241 | 24.85 | 40.0238 | 84.3938 | 39.9463 | 90.0082 | 95.4045 | 95.9338 | 99.38 | 120.8374 | 74.6939 | 19.7466 | 583.6695 | 396.143 | 103.3131 | 103.9893 | 103.0708 | 0.74307 | 0.82559 | 0.84248 | -0.00062546 | 90.0207 | 84.3212 | 1.473 | 0.74308 | 0.00080898 | 13.3916 | 11.116 | 11.1046 | 0.82551
47520 | 13.2 | 1800.463 | 90.032 | 24.9568 | 40.0268 | 83.0322 | 39.9268 | 90.0062 | 95.3646 | 95.9452 | 99.38 | 110.7781 | 75.6142 | 19.7324 | 555.5477 | 396.143 | 103.1856 | 103.9587 | 102.9951 | 0.74663 | 0.82559 | 0.84248 | -0.00062546 | 90.02 | 84.1126 | 1.4902 | 0.74664 | 0.00080698 | 12.85 | 10.5853 | 10.5739 | 0.82551
47550 | 13.2083 | 1799.832 | 90.0287 | 24.9793 | 40.0347 | 79.4082 | 39.993 | 90.0107 | 95.3857 | 95.9175 | 99.38 | 114.38 | 74.6707 | 20.0434 | 562.4598 | 396.143 | 103.326 | 103.9752 | 102.8174 | 0.74615 | 0.82559 | 0.84248 | -0.00062546 | 90.0233 | 83.8278 | 1.5052 | 0.74617 | 0.00080424 | 12.9216 | 10.6555 | 10.6441 | 0.82551
47580 | 13.2167 | 1800.241 | 90.032 | 25.0324 | 40.0169 | 81.406 | 39.9741 | 90.0118 | 95.3751 | 95.955 | 99.38 | 114.2646 | 74.7014 | 19.6017 | 600.1799 | 396.143 | 103.0897 | 103.9504 | 102.8242 | 0.74609 | 0.82559 | 0.84248 | -0.00062546 | 90.0146 | 83.9709 | 1.5048 | 0.7461 | 0.00080564 | 12.9326 | 10.6663 | 10.6549 | 0.82551
47610 | 13.225 | 1799.851 | 89.9953 | 25.0234 | 40.0263 | 79.4654 | 39.9564 | 89.9939 | 95.3697 | 95.9568 | 99.3809 | 109.1638 | 76.7825 | 19.5993 | 592.9843 | 396.143 | 103.1837 | 103.9634 | 102.9057 | 0.74652 | 0.82559 | 0.84248 | -0.00062546 | 89.9885 | 83.875 | 1.4954 | 0.74651 | 0.00080477 | 12.8699 | 10.6048 | 10.5934 | 0.82551
47640 | 13.2333 | 1800.606 | 89.9906 | 25.0236 | 40.0077 | 78.5039 | 39.961 | 89.9965 | 95.3713 | 95.9358 | 99.38 | 120.8129 | 75.3722 | 19.7323 | 578.2853 | 396.143 | 103.1766 | 103.9719 | 102.9869 | 0.74645 | 0.82559 | 0.84248 | -0.00062546 | 89.9958 | 83.9466 | 1.5051 | 0.74645 | 0.00080544 | 12.8787 | 10.6134 | 10.602 | 0.82551
47670 | 13.2417 | 1800.257 | 89.9789 | 24.9812 | 39.9883 | 79.7351 | 39.9725 | 89.9774 | 95.3597 | 95.9497 | 99.38 | 108.4104 | 73.458 | 19.6731 | 572.6422 | 396.4867 | 103.1811 | 103.9646 | 103.0615 | 0.74622 | 0.82559 | 0.84248 | -0.00062546 | 89.9899 | 83.9837 | 1.4919 | 0.74621 | 0.00080581 | 12.9153 | 10.6492 | 10.6378 | 0.82551
47700 | 13.25 | 1799.268 | 89.9855 | 24.8774 | 40.0082 | 77.7336 | 40.0025 | 89.9668 | 95.3478 | 95.9508 | 99.38 | 120.3038 | 75.1391 | 19.7324 | 584.1779 | 396.143 | 103.0964 | 103.9639 | 102.8446 | 0.74589 | 0.82559 | 0.84248 | -0.00062546 | 89.9965 | 83.9233 | 1.5077 | 0.74589 | 0.00080522 | 12.9635 | 10.6965 | 10.6851 | 0.82551
47730 | 13.2583 | 1799.965 | 89.9477 | 24.8505 | 39.9884 | 78.8879 | 40.0275 | 89.9867 | 95.3708 | 95.9458 | 99.38 | 113.0842 | 76.7462 | 19.7324 | 566.1911 | 396.143 | 103.3001 | 103.9619 | 102.9123 | 0.74615 | 0.82559 | 0.84248 | -0.00062546 | 89.9918 | 84.0328 | 1.5055 | 0.74615 | 0.00080628 | 12.9247 | 10.6585 | 10.6471 | 0.82551
47760 | 13.2667 | 1799.42 | 89.9608 | 24.8737 | 39.9596 | 77.36 | 40.0115 | 89.9857 | 95.3527 | 95.9423 | 99.38 | 113.5044 | 76.358 | 19.7322 | 559.6315 | 396.143 | 103.0966 | 103.9609 | 102.8039 | 0.74613 | 0.82559 | 0.84248 | -0.00062546 | 89.9974 | 83.9748 | 1.5003 | 0.74613 | 0.00080571 | 12.9269 | 10.6606 | 10.6492 | 0.82551
47790 | 13.275 | 1799.837 | 89.9722 | 24.8887 | 39.9811 | 80.1333 | 40.0314 | 90.0003 | 95.3634 | 95.9352 | 99.38 | 119.4367 | 75.4982 | 19.728 | 592.0662 | 396.143 | 103.2253 | 103.9696 | 102.8739 | 0.74678 | 0.82559 | 0.84248 | -0.00062546 | 89.9893 | 83.7432 | 1.5067 | 0.74677 | 0.00080351 | 12.8306 | 10.5663 | 10.5549 | 0.82551
47820 | 13.2833 | 1799.881 | 89.987 | 24.9282 | 39.9722 | 79.28 | 40.0222 | 90.0277 | 95.3433 | 95.9423 | 99.38 | 103.4952 | 76.0353 | 19.7323 | 591.6238 | 396.143 | 103.2213 | 103.9638 | 102.9795 | 0.74676 | 0.82559 | 0.84248 | -0.00062546 | 89.9799 | 84.0411 | 1.4873 | 0.74675 | 0.00080639 | 12.8334 | 10.569 | 10.5576 | 0.82551
47850 | 13.2917 | 1799.796 | 89.9569 | 24.9465 | 40.0049 | 80.0859 | 40.0422 | 90.0032 | 95.3478 | 95.9471 | 99.38 | 130.112 | 75.5203 | 19.71 | 582.7776 | 396.143 | 103.3365 | 103.9716 | 102.913 | 0.74687 | 0.82559 | 0.84248 | -0.00062546 | 89.9977 | 84.0732 | 1.5109 | 0.74687 | 0.00080665 | 12.8152 | 10.5512 | 10.5398 | 0.82551
47880 | 13.3 | 1800.306 | 89.9519 | 24.9777 | 39.9822 | 79.8782 | 40.0051 | 89.9797 | 95.3563 | 95.9467 | 99.38 | 106.623 | 76.4005 | 19.7324 | 579.9149 | 396.143 | 103.1077 | 103.9592 | 102.9211 | 0.7465 | 0.82559 | 0.84248 | -0.00062546 | 89.979 | 84.072 | 1.5179 | 0.74648 | 0.00080668 | 12.8738 | 10.6087 | 10.5973 | 0.82551
47910 | 13.3083 | 1800.036 | 89.9793 | 25.0024 | 39.9543 | 81.9913 | 40.0155 | 89.9808 | 95.351 | 95.9442 | 99.38 | 113.9046 | 77.7039 | 19.7318 | 585.5283 | 396.143 | 103.2681 | 103.9765 | 102.8175 | 0.74656 | 0.82559 | 0.84248 | -0.00062546 | 89.9844 | 84.0914 | 1.5038 | 0.74655 | 0.00080686 | 12.8633 | 10.5983 | 10.5869 | 0.82551
47940 | 13.3167 | 1799.634 | 90.0141 | 25.0516 | 39.9948 | 84.055 | 40.0383 | 90.0281 | 95.4015 | 95.9464 | 99.38 | 113.3085 | 75.1598 | 19.7324 | 555.8944 | 396.143 | 103.2766 | 103.9731 | 102.8706 | 0.74615 | 0.82559 | 0.84248 | -0.00062546 | 90.0032 | 84.1864 | 1.5037 | 0.74616 | 0.00080773 | 12.9236 | 10.6574 | 10.646 | 0.82551
47970 | 13.325 | 1799.688 | 90.0115 | 25.0374 | 39.9589 | 83.2852 | 40.0497 | 89.9931 | 95.3676 | 95.9383 | 99.38 | 107.6865 | 78.0094 | 19.7324 | 557.1135 | 396.143 | 103.2739 | 103.9768 | 103.0072 | 0.74682 | 0.82559 | 0.84248 | -0.00062546 | 89.9922 | 84.0888 | 1.5298 | 0.74681 | 0.00080682 | 12.8241 | 10.5599 | 10.5485 | 0.82551
48000 | 13.3333 | 1800.408 | 89.976 | 24.9871 | 39.959 | 79.1944 | 39.9917 | 89.989 | 95.3399 | 95.9491 | 99.38 | 117.562 | 74.98 | 19.6612 | 587.7103 | 396.4867 | 103.0561 | 103.9602 | 103.0614 | 0.74667 | 0.82559 | 0.84248 | -0.00062546 | 89.9761 | 84.2544 | 1.5015 | 0.74666 | 0.00080844 | 12.8473 | 10.5826 | 10.5713 | 0.82551
48030 | 13.3417 | 1799.952 | 89.9604 | 24.888 | 39.9755 | 79.9686 | 39.9414 | 89.978 | 95.3658 | 95.9451 | 99.38 | 114.2289 | 75.5154 | 19.7236 | 596.1303 | 396.143 | 103.2942 | 103.9565 | 102.9395 | 0.74644 | 0.82559 | 0.84248 | -0.00062546 | 89.9983 | 84.0721 | 1.5106 | 0.74644 | 0.00080664 | 12.8799 | 10.6146 | 10.6032 | 0.82551
48060 | 13.35 | 1799.691 | 90.0005 | 24.8496 | 39.9721 | 80.4002 | 39.9527 | 89.9867 | 95.3611 | 95.9467 | 99.38 | 122.5051 | 79.1894 | 19.7316 | 574.9269 | 396.143 | 103.171 | 103.9757 | 102.8717 | 0.74645 | 0.82559 | 0.84248 | -0.00062546 | 89.9703 | 84.1674 | 1.5079 | 0.74643 | 0.00080762 | 12.8822 | 10.6169 | 10.6055 | 0.82551
48090 | 13.3583 | 1799.676 | 90.0007 | 24.8657 | 39.9676 | 81.92 | 39.9355 | 89.965 | 95.3748 | 95.9452 | 99.38 | 109.5226 | 77.977 | 19.6362 | 574.5874 | 396.143 | 103.017 | 103.9759 | 102.8422 | 0.74684 | 0.82559 | 0.84248 | -0.00062546 | 89.9954 | 83.913 | 1.5132 | 0.74684 | 0.00080512 | 12.8202 | 10.5561 | 10.5447 | 0.82551
48120 | 13.3667 | 1800.039 | 89.992 | 24.9272 | 39.9752 | 81.5989 | 39.9147 | 89.979 | 95.3607 | 95.9506 | 99.38 | 115.6282 | 76.92 | 19.712 | 574.3984 | 396.143 | 103.3242 | 103.9674 | 102.8986 | 0.74647 | 0.82559 | 0.84248 | -0.00062546 | 89.9853 | 84.0757 | 1.4977 | 0.74646 | 0.00080671 | 12.8777 | 10.6124 | 10.601 | 0.82551
48150 | 13.375 | 1799.812 | 90.0182 | 24.921 | 39.9883 | 81.4128 | 39.9335 | 89.9837 | 95.3643 | 95.9532 | 99.38 | 116.6668 | 77.9878 | 19.7324 | 568.7941 | 396.143 | 103.1538 | 103.9618 | 102.9998 | 0.74349 | 0.82559 | 0.84248 | -0.00062546 | 89.9848 | 84.29 | 1.3677 | 0.74348 | 0.00080876 | 13.33 | 11.0556 | 11.0442 | 0.82551
48180 | 13.3833 | 1799.931 | 90.001 | 24.9317 | 39.9758 | 82.4617 | 39.9382 | 89.9683 | 95.3348 | 95.9001 | 99.38 | 118.8524 | 73.0855 | 20.4249 | 569.5699 | 396.143 | 103.2642 | 103.996 | 102.9237 | 0.74675 | 0.82559 | 0.84248 | -0.00062546 | 89.9773 | 84.0878 | 1.5044 | 0.74673 | 0.00080684 | 12.8363 | 10.5719 | 10.5605 | 0.82551
48210 | 13.3917 | 1800.279 | 89.9906 | 24.9622 | 40.0104 | 80.9601 | 39.9544 | 89.9904 | 95.341 | 95.9081 | 99.38 | 113.6233 | 79.0459 | 20.3678 | 595.0667 | 396.143 | 103.094 | 103.9968 | 102.953 | 0.74675 | 0.82559 | 0.84248 | -0.00062546 | 89.9795 | 84.1868 | 1.4945 | 0.74673 | 0.00080779 | 12.836 | 10.5716 | 10.5602 | 0.82551
48240 | 13.4 | 1800.314 | 89.9983 | 24.9901 | 40.031 | 78.7981 | 39.9911 | 89.9867 | 95.343 | 95.9197 | 99.38 | 112.63 | 74.8218 | 19.7379 | 585.251 | 396.143 | 103.0823 | 103.9732 | 102.8921 | 0.74667 | 0.82559 | 0.84248 | -0.00062546 | 89.9924 | 84.18 | 1.5697 | 0.74666 | 0.00080769 | 12.8467 | 10.582 | 10.5706 | 0.82551
48270 | 13.4083 | 1800.031 | 89.9917 | 24.9657 | 39.9905 | 79.9211 | 40.0131 | 89.9902 | 95.3586 | 95.9547 | 99.38 | 111.1588 | 78.202 | 19.6519 | 579.3405 | 396.143 | 103.052 | 103.9646 | 102.8161 | 0.74678 | 0.82559 | 0.84248 | -0.00062546 | 89.9831 | 83.9912 | 1.5002 | 0.74677 | 0.0008059 | 12.8311 | 10.5667 | 10.5553 | 0.82551
48300 | 13.4167 | 1800.726 | 90.0073 | 24.9779 | 39.9784 | 80.4471 | 40.0415 | 90.0206 | 95.3529 | 95.9414 | 99.38 | 114.8736 | 76.031 | 19.6514 | 583.4426 | 396.143 | 103.268 | 103.9729 | 102.96 | 0.74662 | 0.82559 | 0.84248 | -0.00062546 | 89.9925 | 84.26 | 1.5002 | 0.74661 | 0.00080846 | 12.8546 | 10.5898 | 10.5784 | 0.82551
48330 | 13.425 | 1800.256 | 90.0256 | 24.9434 | 39.9864 | 77.1306 | 40.0549 | 90.0254 | 95.3509 | 95.95 | 99.38 | 112.4047 | 78.4765 | 19.6567 | 569.7768 | 396.143 | 102.9065 | 103.9623 | 103.0615 | 0.74646 | 0.82559 | 0.84248 | -0.00062546 | 89.9941 | 84.302 | 1.5003 | 0.74646 | 0.00080886 | 12.8773 | 10.6121 | 10.6007 | 0.82551
48360 | 13.4333 | 1799.518 | 90.013 | 24.8821 | 39.9584 | 79.71 | 40.0643 | 90.0252 | 95.3517 | 95.9485 | 99.38 | 118.924 | 79.181 | 19.7324 | 558.657 | 396.143 | 103.218 | 103.9522 | 102.9667 | 0.74678 | 0.82559 | 0.84248 | -0.00062546 | 90.0015 | 84.1707 | 1.5024 | 0.74678 | 0.00080758 | 12.8288 | 10.5645 | 10.5531 | 0.82551
48390 | 13.4417 | 1799.85 | 90.0075 | 24.8615 | 39.9849 | 77.5782 | 40.0472 | 90.0085 | 95.3533 | 95.9476 | 99.38 | 113.3448 | 76.2606 | 19.7324 | 587.6577 | 396.143 | 103.237 | 103.9675 | 102.9132 | 0.7467 | 0.82559 | 0.84248 | -0.00062546 | 89.9998 | 84.2031 | 1.5169 | 0.7467 | 0.0008079 | 12.8415 | 10.5769 | 10.5655 | 0.82551
48420 | 13.45 | 1800.29 | 90.0297 | 24.8841 | 39.9645 | 80.3339 | 40.0727 | 90.0146 | 95.3753 | 95.9412 | 99.38 | 118.2886 | 75.4426 | 19.7314 | 593.8982 | 396.143 | 103.1314 | 103.9555 | 102.831 | 0.74648 | 0.82559 | 0.84248 | -0.00062546 | 90.0023 | 84.1002 | 1.4967 | 0.74648 | 0.0008069 | 12.8747 | 10.6095 | 10.5981 | 0.82551
48450 | 13.4583 | 1800.003 | 89.9996 | 24.8996 | 39.9588 | 78.2347 | 40.0347 | 89.989 | 95.3711 | 95.9471 | 99.38 | 115.993 | 76.2455 | 19.7322 | 572.4177 | 396.143 | 103.1609 | 103.9594 | 102.8711 | 0.74726 | 0.82559 | 0.84248 | -0.00062546 | 89.9909 | 84.0972 | 1.5329 | 0.74726 | 0.0008069 | 12.757 | 10.4942 | 10.4828 | 0.82551
48480 | 13.4667 | 1799.89 | 90.0097 | 24.8932 | 39.9619 | 80.0985 | 40.0261 | 89.9947 | 95.3524 | 95.9499 | 99.38 | 115.1562 | 78.7652 | 19.6293 | 566.9377 | 396.143 | 103.2304 | 103.9574 | 103.007 | 0.74647 | 0.82559 | 0.84248 | -0.00062546 | 89.9942 | 84.1461 | 1.5018 | 0.74647 | 0.00080736 | 12.8765 | 10.6113 | 10.5999 | 0.82551
48510 | 13.475 | 1799.815 | 90.0313 | 24.9237 | 39.9704 | 80.8524 | 39.9537 | 89.9968 | 95.3739 | 95.9433 | 99.38 | 108.7551 | 72.6849 | 19.7323 | 570.6409 | 396.143 | 103.2357 | 103.9606 | 102.8988 | 0.74646 | 0.82559 | 0.84248 | -0.00062546 | 90.002 | 84.2572 | 1.505 | 0.74647 | 0.00080841 | 12.8766 | 10.6113 | 10.5999 | 0.82551
48540 | 13.4833 | 1800.425 | 90.0045 | 24.9522 | 40.0009 | 82.5362 | 39.9563 | 90.0073 | 95.3596 | 95.9402 | 99.38 | 109.8991 | 76.5343 | 19.7324 | 568.1312 | 396.143 | 103.1718 | 103.9726 | 102.9255 | 0.74477 | 0.82559 | 0.84248 | -0.00062546 | 90.0034 | 84.2243 | 1.5078 | 0.74478 | 0.00080809 | 13.1331 | 10.8627 | 10.8513 | 0.82551
48570 | 13.4917 | 1800.026 | 90.0128 | 24.9647 | 39.9965 | 79.0695 | 39.926 | 89.984 | 95.3423 | 95.947 | 99.38 | 114.5155 | 74.4607 | 19.7324 | 566.3007 | 396.143 | 103.3562 | 103.9467 | 102.8378 | 0.74668 | 0.82559 | 0.84248 | -0.00062546 | 89.9879 | 84.1595 | 1.5085 | 0.74667 | 0.0008075 | 12.8459 | 10.5813 | 10.5699 | 0.82551
48600 | 13.5 | 1799.51 | 90.0101 | 24.9327 | 40.0044 | 80.5009 | 39.9236 | 89.9985 | 95.3473 | 95.9357 | 99.38 | 119.3118 | 77.2918 | 19.7324 | 592.7955 | 396.143 | 103.1682 | 103.9635 | 102.8581 | 0.74606 | 0.82559 | 0.84248 | -0.00062546 | 90.0003 | 84.1963 | 1.4962 | 0.74606 | 0.00080783 | 12.9373 | 10.6709 | 10.6595 | 0.82551
48630 | 13.5083 | 1800.681 | 89.9886 | 24.7807 | 39.9927 | 79.3529 | 39.9008 | 89.9752 | 95.3646 | 95.9481 | 99.38 | 109.9086 | 75.5591 | 19.7216 | 589.6603 | 396.143 | 103.2618 | 103.9752 | 102.9197 | 0.74363 | 0.82559 | 0.84248 | -0.00062546 | 89.9846 | 84.1698 | 1.4024 | 0.74362 | 0.00080761 | 13.309 | 11.035 | 11.0236 | 0.82551
48660 | 13.5167 | 1799.492 | 89.9856 | 24.7863 | 39.9852 | 81.5264 | 39.9157 | 90.0057 | 95.3679 | 95.9468 | 99.38 | 120.0358 | 75.3899 | 19.732 | 580.5487 | 396.4867 | 103.2803 | 103.9692 | 103.075 | 0.74709 | 0.82559 | 0.84248 | -0.00062546 | 89.9762 | 84.2849 | 1.5078 | 0.74707 | 0.00080873 | 12.7849 | 10.5215 | 10.5101 | 0.82551
48690 | 13.525 | 1799.94 | 89.9907 | 24.8378 | 39.9842 | 79.0302 | 39.9377 | 90.0089 | 95.377 | 95.9502 | 99.38 | 108.5993 | 76.0943 | 19.7324 | 564.9758 | 396.143 | 103.0672 | 103.9762 | 102.9462 | 0.74677 | 0.82559 | 0.84248 | -0.00062546 | 89.9909 | 84.1657 | 1.5089 | 0.74676 | 0.00080756 | 12.832 | 10.5677 | 10.5563 | 0.82551
48720 | 13.5333 | 1799.841 | 89.9941 | 24.8134 | 40.0112 | 77.9537 | 39.9584 | 89.9851 | 95.3921 | 95.9423 | 99.38 | 115.6995 | 77.9227 | 19.7324 | 584.6875 | 396.143 | 103.3714 | 103.9555 | 102.9056 | 0.74647 | 0.82559 | 0.84248 | -0.00062546 | 89.9947 | 84.2001 | 1.4965 | 0.74646 | 0.00080788 | 12.8769 | 10.6117 | 10.6003 | 0.82551
48750 | 13.5417 | 1800.253 | 90.0008 | 24.881 | 39.9831 | 79.7088 | 40.0104 | 89.9807 | 95.3393 | 95.9445 | 99.38 | 107.4939 | 77.2203 | 19.7324 | 558.4357 | 396.143 | 103.3409 | 103.9586 | 102.8175 | 0.74682 | 0.82559 | 0.84248 | -0.00062546 | 89.9874 | 84.0754 | 1.5207 | 0.74681 | 0.0008067 | 12.8244 | 10.5602 | 10.5488 | 0.82551
48780 | 13.55 | 1799.509 | 89.9821 | 24.9219 | 39.9787 | 78.8381 | 40.0657 | 90.0217 | 95.353 | 95.9394 | 99.38 | 113.4388 | 80.0972 | 19.7324 | 571.4939 | 396.143 | 103.1598 | 103.9602 | 102.9042 | 0.7465 | 0.82559 | 0.84248 | -0.00062546 | 89.9834 | 84.1489 | 1.5053 | 0.74649 | 0.00080741 | 12.8729 | 10.6078 | 10.5964 | 0.82551
48810 | 13.5583 | 1799.687 | 89.9974 | 24.9344 | 39.9869 | 78.032 | 40.084 | 90.0148 | 95.3675 | 95.9389 | 99.38 | 121.2727 | 80.2617 | 19.7315 | 593.9716 | 396.143 | 103.1554 | 103.9583 | 103.0478 | 0.74615 | 0.82559 | 0.84248 | -0.00062546 | 89.9876 | 84.1821 | 1.5095 | 0.74615 | 0.00080772 | 12.9251 | 10.6589 | 10.6475 | 0.82551
48840 | 13.5667 | 1800.107 | 89.9843 | 24.9745 | 39.9341 | 79.9582 | 40.0557 | 90.0074 | 95.3945 | 95.9385 | 99.38 | 109.8829 | 70.5384 | 19.7294 | 589.3188 | 396.143 | 103.0746 | 103.9597 | 102.8856 | 0.74604 | 0.82559 | 0.84248 | -0.00062546 | 89.9724 | 84.153 | 1.4979 | 0.74603 | 0.00080748 | 12.943 | 10.6765 | 10.6651 | 0.82551
48870 | 13.575 | 1799.628 | 89.9741 | 25.0102 | 39.9683 | 79.0572 | 40.0425 | 90.0096 | 95.366 | 95.9515 | 99.38 | 112.7591 | 79.4757 | 19.7324 | 569.4319 | 396.143 | 103.341 | 103.9607 | 102.9327 | 0.74664 | 0.82559 | 0.84248 | -0.00062546 | 89.9564 | 84.1039 | 1.5093 | 0.74661 | 0.00080704 | 12.8542 | 10.5894 | 10.578 | 0.82551
48900 | 13.5833 | 1800.121 | 89.9745 | 25.0078 | 39.9852 | 79.0005 | 40.0663 | 89.9823 | 95.3378 | 95.9397 | 99.38 | 114.5228 | 77.3035 | 19.7194 | 570.7431 | 396.143 | 103.0808 | 103.9641 | 102.8262 | 0.74646 | 0.82559 | 0.84248 | -0.00062546 | 89.9763 | 84.0034 | 1.5011 | 0.74645 | 0.00080603 | 12.8789 | 10.6137 | 10.6023 | 0.82551
48930 | 13.5917 | 1800.551 | 89.9857 | 24.9367 | 39.9327 | 77.0429 | 40.0527 | 90.0113 | 95.378 | 95.9414 | 99.38 | 112.3757 | 80.3344 | 19.7324 | 585.9846 | 396.143 | 103.3256 | 103.9572 | 102.8446 | 0.74677 | 0.82559 | 0.84248 | -0.00062546 | 89.9834 | 84.0712 | 1.5259 | 0.74676 | 0.00080667 | 12.8326 | 10.5683 | 10.5569 | 0.82551
48960 | 13.6 | 1799.449 | 89.9801 | 24.8588 | 39.9333 | 81.2899 | 40.0249 | 90.016 | 95.3509 | 95.9428 | 99.38 | 116.1493 | 75.4237 | 19.7324 | 565.6589 | 396.143 | 102.9489 | 103.9608 | 102.9123 | 0.74663 | 0.82559 | 0.84248 | -0.00062546 | 89.9771 | 84.1268 | 1.514 | 0.74662 | 0.00080722 | 12.854 | 10.5892 | 10.5778 | 0.82551
48990 | 13.6083 | 1799.359 | 89.9857 | 24.8494 | 39.9709 | 80.593 | 40.0123 | 89.9964 | 95.347 | 95.9453 | 99.38 | 104.9035 | 73.8231 | 19.6997 | 573.4362 | 396.4867 | 103.0302 | 103.959 | 103.0547 | 0.74665 | 0.82559 | 0.84248 | -0.00062546 | 89.9679 | 84.1185 | 1.5077 | 0.74663 | 0.00080716 | 12.8519 | 10.5872 | 10.5758 | 0.82551
49020 | 13.6167 | 1800.393 | 89.9898 | 24.8669 | 39.991 | 78.9139 | 39.9884 | 89.9868 | 95.3922 | 95.9263 | 99.38 | 116.051 | 74.5173 | 19.7324 | 592.7628 | 396.143 | 103.1843 | 103.9736 | 103.0141 | 0.74522 | 0.82559 | 0.84248 | -0.00062546 | 89.9614 | 84.2802 | 1.5124 | 0.7452 | 0.00080872 | 13.069 | 10.7999 | 10.7885 | 0.82551
49050 | 13.625 | 1800.069 | 89.9649 | 24.9018 | 39.9962 | 74.1037 | 39.9619 | 89.985 | 95.3681 | 95.9493 | 99.38 | 116.7276 | 74.4465 | 19.5276 | 592.8998 | 396.143 | 103.1521 | 103.9663 | 102.8785 | 0.74654 | 0.82559 | 0.84248 | -0.00062546 | 89.97 | 84.1299 | 1.505 | 0.74652 | 0.00080726 | 12.8689 | 10.6038 | 10.5924 | 0.82551
49080 | 13.6333 | 1800.025 | 89.9735 | 24.9432 | 39.9639 | 76.3781 | 39.9291 | 89.9924 | 95.3523 | 95.9494 | 99.38 | 116.8609 | 75.4419 | 19.6148 | 580.9368 | 396.143 | 103.0247 | 103.9693 | 102.8107 | 0.74647 | 0.82559 | 0.84248 | -0.00062546 | 89.9823 | 84.0942 | 1.5075 | 0.74645 | 0.00080689 | 12.8784 | 10.6131 | 10.6017 | 0.82551
49110 | 13.6417 | 1799.683 | 90.0149 | 24.9833 | 39.9437 | 80.0439 | 39.8946 | 90.023 | 95.3492 | 95.9515 | 99.38 | 115.1201 | 74.0231 | 19.6504 | 565.5273 | 395.7994 | 102.9983 | 103.962 | 102.8513 | 0.74343 | 0.82559 | 0.84248 | -0.00062546 | 89.9847 | 84.33 | 1.4583 | 0.74342 | 0.00080915 | 13.3401 | 11.0655 | 11.0541 | 0.82551
49140 | 13.65 | 1799.818 | 89.9755 | 24.9807 | 40.0042 | 78.8054 | 39.9118 | 90.0214 | 95.3748 | 95.9484 | 99.38 | 116.2506 | 76.5908 | 19.7324 | 586.9929 | 396.143 | 103.1387 | 104.0419 | 102.9008 | 0.74667 | 0.82559 | 0.84248 | -0.00062546 | 89.9992 | 84.1613 | 1.5071 | 0.74667 | 0.0008075 | 12.8457 | 10.5811 | 10.5697 | 0.82551
49170 | 13.6583 | 1799.461 | 90.0118 | 24.9893 | 39.9851 | 81.4802 | 39.895 | 90.0135 | 95.3368 | 95.9515 | 99.38 | 110.235 | 75.7462 | 19.6946 | 549.8271 | 396.143 | 103.0727 | 104.0643 | 102.9915 | 0.74647 | 0.82559 | 0.84248 | -0.00062546 | 90.0262 | 84.1388 | 1.4962 | 0.74648 | 0.00080722 | 12.8742 | 10.609 | 10.5976 | 0.82551
49200 | 13.6667 | 1799.502 | 89.9915 | 25.0239 | 40.0027 | 79.9732 | 39.944 | 90.0077 | 95.3466 | 95.9457 | 99.38 | 112.7191 | 78.3509 | 19.6808 | 560.3916 | 396.143 | 103.0637 | 104.0577 | 102.9592 | 0.74678 | 0.82559 | 0.84248 | -0.00062546 | 90.0212 | 84.1758 | 1.5042 | 0.74679 | 0.00080759 | 12.8275 | 10.5632 | 10.5518 | 0.82551
49230 | 13.675 | 1800.022 | 90.0118 | 25.0708 | 39.9984 | 80.1396 | 40.0035 | 90.031 | 95.3719 | 95.9437 | 99.38 | 108.5057 | 79.1234 | 19.7324 | 598.6942 | 396.143 | 103.1041 | 104.0751 | 102.8517 | 0.74709 | 0.82559 | 0.84248 | -0.00062546 | 90.0316 | 84.2252 | 1.5068 | 0.74711 | 0.00080804 | 12.7794 | 10.5161 | 10.5047 | 0.82551
49260 | 13.6833 | 1799.794 | 90.0426 | 25.0221 | 40.0281 | 80.278 | 40.0777 | 90.0174 | 95.3911 | 95.947 | 99.38 | 114.3767 | 77.8736 | 19.7324 | 591.9459 | 396.143 | 103.0287 | 104.0826 | 102.8106 | 0.74678 | 0.82559 | 0.84248 | -0.00062546 | 90.0379 | 84.0658 | 1.5023 | 0.7468 | 0.0008065 | 12.8259 | 10.5617 | 10.5503 | 0.82551
49290 | 13.6917 | 1799.643 | 90.0129 | 24.949 | 40.0086 | 81.6434 | 40.0738 | 90.0159 | 95.3693 | 95.9476 | 99.38 | 110.3402 | 77.1102 | 19.7304 | 583.2965 | 396.143 | 103.2409 | 104.0685 | 103.014 | 0.74669 | 0.82559 | 0.84248 | -0.00062546 | 90.0451 | 84.1663 | 1.501 | 0.74672 | 0.00080744 | 12.838 | 10.5735 | 10.5621 | 0.82551
49320 | 13.7 | 1799.614 | 90.0344 | 24.8967 | 40.0204 | 81.8655 | 40.1101 | 90.0069 | 95.3785 | 95.9467 | 99.38 | 116.1549 | 76.3921 | 19.7324 | 575.7113 | 396.4867 | 103.2279 | 104.0777 | 102.9548 | 0.74678 | 0.82559 | 0.84248 | -0.00062546 | 90.01 | 84.1791 | 1.5176 | 0.74678 | 0.00080764 | 12.8286 | 10.5643 | 10.5529 | 0.82551
49350 | 13.7083 | 1800.124 | 90.0213 | 24.8762 | 40.0036 | 81.2948 | 40.0762 | 90.01 | 95.3852 | 95.9401 | 99.38 | 121.5815 | 77.3809 | 19.7324 | 582.6233 | 396.143 | 103.1631 | 104.0878 | 103.0276 | 0.74678 | 0.82559 | 0.84248 | -0.00062546 | 90.0167 | 84.2392 | 1.5001 | 0.74679 | 0.00080821 | 12.828 | 10.5637 | 10.5523 | 0.82551
49380 | 13.7167 | 1799.812 | 90.03 | 24.9052 | 40.0259 | 80.5213 | 40.1036 | 90.0014 | 95.3487 | 95.9475 | 99.3805 | 109.8529 | 72.0335 | 19.7324 | 564.9462 | 396.143 | 103.0081 | 104.0663 | 102.94 | 0.74638 | 0.82559 | 0.84248 | -0.00062546 | 90.0433 | 84.2469 | 1.5095 | 0.7464 | 0.00080822 | 12.8858 | 10.6204 | 10.609 | 0.82551
49410 | 13.725 | 1800.286 | 90.0025 | 24.948 | 40.0382 | 80.6129 | 40.0287 | 89.9981 | 95.3616 | 95.9375 | 99.38 | 112.8986 | 75.6692 | 19.7324 | 559.0486 | 396.143 | 103.2111 | 104.0873 | 102.7836 | 0.7462 | 0.82559 | 0.84248 | -0.00062546 | 90.0235 | 84.125 | 1.5033 | 0.74621 | 0.00080709 | 12.9149 | 10.6489 | 10.6375 | 0.82551
49440 | 13.7333 | 1799.836 | 90.0402 | 25.0006 | 40.0593 | 81.108 | 40.0164 | 90.0185 | 95.362 | 95.9482 | 99.38 | 118.4608 | 76.5292 | 19.7324 | 587.7567 | 396.143 | 102.929 | 104.0885 | 102.8982 | 0.74676 | 0.82559 | 0.84248 | -0.00062546 | 90.0304 | 84.0026 | 1.5032 | 0.74677 | 0.0008059 | 12.8298 | 10.5655 | 10.5541 | 0.82551
49470 | 13.7417 | 1799.75 | 90.0138 | 25.0191 | 40.0366 | 79.4578 | 39.9467 | 90.0204 | 95.3868 | 95.9393 | 99.3875 | 116.7238 | 77.2622 | 19.7169 | 593.8117 | 396.143 | 103.2423 | 104.0748 | 102.9131 | 0.74649 | 0.82559 | 0.84248 | -0.00062546 | 90.0403 | 84.1726 | 1.4875 | 0.74652 | 0.00080751 | 12.8685 | 10.6035 | 10.5921 | 0.82551
49500 | 13.75 | 1800.093 | 90.0129 | 25.0432 | 40.0359 | 81.0385 | 39.9032 | 89.9899 | 95.3795 | 95.9517 | 99.3876 | 118.8955 | 76.6509 | 19.6998 | 582.0715 | 396.143 | 102.9847 | 104.0619 | 103.0013 | 0.74392 | 0.82559 | 0.84248 | -0.00062546 | 90.0081 | 84.4582 | 1.4958 | 0.74392 | 0.00081033 | 13.2632 | 10.9902 | 10.9787 | 0.82551
49530 | 13.7583 | 1800.148 | 89.9963 | 24.9679 | 40.0154 | 83.9174 | 39.8753 | 89.997 | 95.3495 | 95.9435 | 99.3801 | 109.4773 | 79.4259 | 19.7323 | 592.6398 | 396.4867 | 103.1058 | 104.0775 | 103.0888 | 0.74677 | 0.82559 | 0.84248 | -0.00062546 | 90.0225 | 84.2766 | 1.4975 | 0.74679 | 0.00080855 | 12.8279 | 10.5636 | 10.5522 | 0.82551
49560 | 13.7667 | 1800.53 | 90.0159 | 24.9012 | 40.0127 | 84.1894 | 39.9246 | 89.9811 | 95.3676 | 95.9465 | 99.38 | 111.7989 | 81.9405 | 19.7324 | 591.2194 | 396.143 | 103.0392 | 104.0896 | 102.8921 | 0.74652 | 0.82559 | 0.84248 | -0.00062546 | 90.0382 | 84.1957 | 1.4807 | 0.74654 | 0.00080774 | 12.8647 | 10.5997 | 10.5883 | 0.82551
49590 | 13.775 | 1800.218 | 90.0025 | 24.9049 | 39.991 | 87.335 | 39.9588 | 90.0115 | 95.3472 | 95.9472 | 99.38 | 116.7033 | 82.8089 | 19.7321 | 561.1901 | 396.143 | 103.2842 | 104.0701 | 102.8648 | 0.74467 | 0.82559 | 0.84248 | -0.00062546 | 90.0112 | 84.3135 | 1.4643 | 0.74467 | 0.00080893 | 13.1486 | 10.8779 | 10.8665 | 0.82551
49620 | 13.7833 | 1799.651 | 89.9862 | 24.9496 | 39.985 | 83.6933 | 39.9721 | 89.9966 | 95.3656 | 95.948 | 99.38 | 117.6248 | 81.3291 | 19.7324 | 558.8619 | 396.143 | 103.1485 | 104.0676 | 102.831 | 0.74672 | 0.82559 | 0.84248 | -0.00062546 | 90.0241 | 84.1478 | 1.4987 | 0.74674 | 0.00080731 | 12.8351 | 10.5707 | 10.5593 | 0.82551
49650 | 13.7917 | 1799.744 | 89.9988 | 24.9644 | 39.9713 | 82.9871 | 40.0196 | 89.9926 | 95.3444 | 95.9495 | 99.38 | 109.3157 | 84.2758 | 19.7241 | 577.5204 | 396.143 | 103.0561 | 104.0813 | 102.9416 | 0.74629 | 0.82559 | 0.84248 | -0.00062546 | 90.0243 | 84.0962 | 1.5009 | 0.7463 | 0.00080682 | 12.901 | 10.6353 | 10.6239 | 0.82551
49680 | 13.8 | 1799.403 | 90.0003 | 24.9609 | 39.9736 | 83.2363 | 40.0413 | 89.9842 | 95.3444 | 95.9508 | 99.38 | 122.3051 | 79.4189 | 19.5864 | 596.9913 | 396.143 | 103.0756 | 104.062 | 102.9395 | 0.74618 | 0.82559 | 0.84248 | -0.00062546 | 90.0084 | 84.2578 | 1.5077 | 0.74619 | 0.0008084 | 12.9189 | 10.6528 | 10.6414 | 0.82551
49710 | 13.8083 | 1799.751 | 89.9625 | 24.9774 | 39.9797 | 82.4129 | 40.0436 | 89.9789 | 95.3719 | 95.9472 | 99.38 | 118.0695 | 78.1571 | 19.6142 | 582.1184 | 396.143 | 103.108 | 104.0696 | 102.883 | 0.74668 | 0.82559 | 0.84248 | -0.00062546 | 89.9995 | 84.0711 | 1.5037 | 0.74668 | 0.00080663 | 12.8439 | 10.5793 | 10.5679 | 0.82551
49740 | 13.8167 | 1799.097 | 90.0025 | 25.0181 | 39.9703 | 84.0307 | 40.0402 | 89.9922 | 95.3819 | 95.939 | 99.38 | 114.0432 | 76.4018 | 19.7324 | 577.9007 | 396.143 | 103 | 104.0833 | 103.014 | 0.74669 | 0.82559 | 0.84248 | -0.00062546 | 89.998 | 84.0842 | 1.5069 | 0.74669 | 0.00080676 | 12.8428 | 10.5783 | 10.5669 | 0.82551
49770 | 13.825 | 1800.05 | 89.9889 | 25.0005 | 40.0158 | 85.6667 | 40.0642 | 89.972 | 95.3396 | 95.9388 | 99.38 | 113.0471 | 77.406 | 19.7324 | 575.5484 | 396.143 | 103.1055 | 104.0826 | 102.9675 | 0.74683 | 0.82559 | 0.84248 | -0.00062546 | 89.9779 | 84.2074 | 1.5011 | 0.74681 | 0.00080799 | 12.8239 | 10.5597 | 10.5483 | 0.82551
49800 | 13.8333 | 1799.942 | 89.9929 | 25.0134 | 40.0008 | 87.3008 | 40.0309 | 89.9972 | 95.3386 | 95.9194 | 99.38 | 118.9577 | 80.2692 | 19.841 | 552.8093 | 396.143 | 103.1318 | 104.1032 | 102.8445 | 0.74647 | 0.82559 | 0.84248 | -0.00062546 | 89.9879 | 84.1471 | 1.5018 | 0.74646 | 0.00080739 | 12.8771 | 10.6118 | 10.6004 | 0.82551
49830 | 13.8417 | 1800.301 | 90.0202 | 24.9317 | 40.0348 | 85.0579 | 40.0565 | 90.0094 | 95.3204 | 95.8974 | 99.38 | 113.7273 | 77.3047 | 20.4251 | 562.2267 | 396.143 | 103.1292 | 104.1119 | 102.8717 | 0.74671 | 0.82559 | 0.84248 | -0.00062546 | 89.9883 | 84.0968 | 1.4985 | 0.7467 | 0.0008069 | 12.8406 | 10.5761 | 10.5647 | 0.82551
49860 | 13.85 | 1800.126 | 89.9879 | 24.8168 | 40.0333 | 84.5305 | 40.0573 | 89.966 | 95.3395 | 95.957 | 99.38 | 111.2932 | 78.5096 | 19.6455 | 592.4426 | 396.143 | 103.2516 | 104.0602 | 102.9801 | 0.7434 | 0.82559 | 0.84248 | -0.00062546 | 89.9598 | 84.2811 | 1.3904 | 0.74338 | 0.00080873 | 13.3462 | 11.0715 | 11.0601 | 0.82551
49890 | 13.8583 | 1799.795 | 90.0081 | 24.7968 | 40.0037 | 85.7446 | 40.0195 | 90.0006 | 95.3391 | 95.9521 | 99.38 | 113.6193 | 79.9898 | 19.7314 | 591.5511 | 396.143 | 103.1936 | 104.0614 | 103.0005 | 0.74646 | 0.82559 | 0.84248 | -0.00062546 | 89.9934 | 84.2244 | 1.5134 | 0.74646 | 0.00080811 | 12.8774 | 10.6121 | 10.6007 | 0.82551
49920 | 13.8667 | 1799.716 | 89.982 | 24.7934 | 40.0071 | 85.6993 | 39.9552 | 90.0022 | 95.3692 | 95.9562 | 99.38 | 118.6412 | 75.7029 | 19.3838 | 578.799 | 396.4867 | 103.1215 | 104.0547 | 103.075 | 0.74653 | 0.82559 | 0.84248 | -0.00062546 | 89.9809 | 84.3065 | 1.499 | 0.74652 | 0.00080893 | 12.8689 | 10.6038 | 10.5924 | 0.82551
49950 | 13.875 | 1799.847 | 89.9756 | 24.8258 | 40.0095 | 88.458 | 39.9765 | 90.0067 | 95.3369 | 95.949 | 99.38 | 115.2793 | 76.5206 | 19.7283 | 586.0411 | 396.143 | 103.2098 | 104.0729 | 102.9395 | 0.74612 | 0.82559 | 0.84248 | -0.00062546 | 89.9857 | 84.2098 | 1.5054 | 0.74611 | 0.00080799 | 12.9303 | 10.664 | 10.6526 | 0.82551
49980 | 13.8833 | 1799.934 | 89.9902 | 24.858 | 39.9897 | 86.6895 | 39.929 | 89.9828 | 95.3358 | 95.9518 | 99.38 | 112.6664 | 75.1512 | 19.7324 | 586.2435 | 396.143 | 103.1736 | 104.0683 | 102.7959 | 0.74618 | 0.82559 | 0.84248 | -0.00062546 | 89.9856 | 83.984 | 1.5041 | 0.74617 | 0.00080583 | 12.9213 | 10.6552 | 10.6438 | 0.82551
50010 | 13.8917 | 1799.782 | 90.0053 | 24.886 | 40.011 | 87.2911 | 39.9334 | 89.9996 | 95.3289 | 95.9173 | 99.38 | 118.2945 | 77.4632 | 19.9862 | 557.3566 | 395.7994 | 103.0294 | 104.1037 | 102.8717 | 0.74643 | 0.82559 | 0.84248 | -0.00062546 | 89.9917 | 84.0963 | 1.5005 | 0.74642 | 0.00080689 | 12.8828 | 10.6174 | 10.606 | 0.82551
50040 | 13.9 | 1799.399 | 90.0235 | 24.8865 | 40.0306 | 87.2045 | 39.9604 | 90.0087 | 95.3506 | 95.9103 | 99.38 | 116.5516 | 77.5892 | 20.4057 | 564.2308 | 396.143 | 103.1004 | 104.1003 | 102.9933 | 0.74666 | 0.82559 | 0.84248 | -0.00062546 | 89.9863 | 84.1093 | 1.5077 | 0.74665 | 0.00080703 | 12.8483 | 10.5836 | 10.5722 | 0.82551
50070 | 13.9083 | 1799.878 | 89.981 | 24.8942 | 40.0756 | 81.7986 | 39.9421 | 89.977 | 95.3203 | 95.9414 | 99.38 | 117.2965 | 78.1155 | 19.7324 | 591.424 | 396.143 | 103.003 | 104.0644 | 102.9736 | 0.74645 | 0.82559 | 0.84248 | -0.00062546 | 89.9696 | 84.1034 | 1.5224 | 0.74643 | 0.00080701 | 12.8826 | 10.6172 | 10.6058 | 0.82551
50100 | 13.9167 | 1800.696 | 90.0243 | 24.976 | 40.0281 | 81.8396 | 39.9483 | 90.0071 | 95.3412 | 95.9578 | 99.38 | 110.6163 | 77.2676 | 19.3386 | 586.9676 | 396.143 | 103.0852 | 104.049 | 103.0425 | 0.74654 | 0.82559 | 0.84248 | -0.00062546 | 89.9988 | 84.2784 | 1.5072 | 0.74654 | 0.00080862 | 12.8648 | 10.5998 | 10.5884 | 0.82551
50130 | 13.925 | 1799.876 | 89.9844 | 24.9477 | 40.005 | 81.4834 | 40.0015 | 89.9921 | 95.3627 | 95.9566 | 99.38 | 113.3959 | 75.6001 | 19.418 | 582.9647 | 396.143 | 103.1699 | 104.0642 | 102.9569 | 0.74647 | 0.82559 | 0.84248 | -0.00062546 | 90.0026 | 84.1022 | 1.4942 | 0.74647 | 0.00080692 | 12.8761 | 10.6108 | 10.5994 | 0.82551
50160 | 13.9333 | 1800.069 | 90.0314 | 24.9127 | 39.9885 | 82.2559 | 40.0232 | 89.997 | 95.3423 | 95.9447 | 99.38 | 115.0076 | 79.2679 | 19.6709 | 601.6302 | 396.143 | 103.0834 | 104.0771 | 102.8658 | 0.74658 | 0.82559 | 0.84248 | -0.00062546 | 89.9839 | 84.1052 | 1.5071 | 0.74657 | 0.00080699 | 12.8603 | 10.5953 | 10.5839 | 0.82551
50190 | 13.9417 | 1800.039 | 90.0238 | 24.8627 | 39.9655 | 82.9514 | 40.0647 | 90.0303 | 95.3713 | 95.9352 | 99.38 | 110.646 | 80.6918 | 19.7324 | 571.0098 | 395.7994 | 103.0845 | 104.0681 | 102.77 | 0.74628 | 0.82559 | 0.84248 | -0.00062546 | 90.0133 | 84.0266 | 1.5086 | 0.74629 | 0.00080617 | 12.9037 | 10.6379 | 10.6265 | 0.82551
50220 | 13.95 | 1799.947 | 90.0024 | 24.7608 | 39.992 | 84.7649 | 40.0801 | 90.0079 | 95.3437 | 95.9485 | 99.38 | 117.6885 | 83.208 | 19.7324 | 550.5631 | 395.7994 | 103.2408 | 104.0539 | 102.8444 | 0.74615 | 0.82559 | 0.84248 | -0.00062546 | 90.0067 | 84.0115 | 1.5028 | 0.74616 | 0.00080604 | 12.9232 | 10.6571 | 10.6457 | 0.82551
50250 | 13.9583 | 1800.042 | 90.0221 | 24.7984 | 40.0019 | 84.2691 | 40.0889 | 90.0184 | 95.374 | 95.9492 | 99.38 | 111.5496 | 80.7905 | 19.7324 | 572.7151 | 396.143 | 103.0482 | 104.0591 | 102.9937 | 0.74663 | 0.82559 | 0.84248 | -0.00062546 | 90.0029 | 84.2321 | 1.5075 | 0.74664 | 0.00080817 | 12.8509 | 10.5862 | 10.5748 | 0.82551
50280 | 13.9667 | 1799.43 | 89.992 | 24.8125 | 39.9793 | 81.5105 | 40.1243 | 90.011 | 95.3726 | 95.9454 | 99.38 | 118.5466 | 81.0696 | 19.4962 | 596.7822 | 395.7994 | 103.2965 | 104.0382 | 102.9727 | 0.74615 | 0.82559 | 0.84248 | -0.00062546 | 89.9949 | 84.1695 | 1.5144 | 0.74615 | 0.00080759 | 12.9244 | 10.6582 | 10.6468 | 0.82551
50310 | 13.975 | 1799.677 | 90.0056 | 24.8597 | 39.9769 | 80.4727 | 40.0711 | 90.0143 | 95.3814 | 95.9484 | 99.38 | 107.6944 | 76.4387 | 19.7272 | 589.289 | 396.143 | 103.1051 | 104.0694 | 103.0479 | 0.74613 | 0.82559 | 0.84248 | -0.00062546 | 90.0041 | 84.254 | 1.5108 | 0.74614 | 0.00080838 | 12.9264 | 10.6602 | 10.6488 | 0.82551
50340 | 13.9833 | 1800.279 | 90.0024 | 24.891 | 39.9683 | 78.6265 | 39.9776 | 89.9922 | 95.3712 | 95.9508 | 99.38 | 114.8857 | 78.2374 | 19.7164 | 566.4706 | 395.7994 | 102.9361 | 104.0701 | 102.9137 | 0.74578 | 0.82559 | 0.84248 | -0.00062546 | 89.9959 | 84.266 | 1.5097 | 0.74578 | 0.00080851 | 12.9808 | 10.7134 | 10.702 | 0.82551
50370 | 13.9917 | 1800.171 | 89.9905 | 24.9141 | 40.0003 | 77.9135 | 39.9771 | 90.0126 | 95.3778 | 95.9606 | 99.3842 | 107.538 | 78.4729 | 19.665 | 588.0287 | 396.143 | 103.1101 | 104.0762 | 102.849 | 0.74668 | 0.82559 | 0.84248 | -0.00062546 | 89.9971 | 84.1167 | 1.5025 | 0.74668 | 0.00080707 | 12.8446 | 10.58 | 10.5686 | 0.82551
50400 | 14 | 1799.991 | 90.0383 | 24.9451 | 39.9796 | 77.8015 | 39.9576 | 90.0076 | 95.3718 | 95.9657 | 99.3974 | 112.896 | 81.2866 | 19.7305 | 573.0951 | 395.7994 | 102.9862 | 104.0724 | 102.8945 | 0.74584 | 0.82559 | 0.84248 | -0.00062546 | 89.9904 | 83.9689 | 1.5007 | 0.74584 | 0.00080567 | 12.9717 | 10.7045 | 10.6931 | 0.82551
50430 | 14.0083 | 1800.055 | 90.0409 | 24.9856 | 39.967 | 81.2197 | 39.9175 | 89.9875 | 95.382 | 95.9711 | 99.408 | 111.2481 | 79.0354 | 19.7324 | 559.4734 | 396.143 | 103.2483 | 104.0738 | 102.9266 | 0.74377 | 0.82559 | 0.84248 | -0.00062546 | 89.9816 | 84.2979 | 1.5058 | 0.74376 | 0.00080885 | 13.2875 | 11.014 | 11.0026 | 0.82551
50460 | 14.0167 | 1799.701 | 90.0167 | 25.03 | 39.9572 | 79.877 | 39.9141 | 89.9992 | 95.3364 | 95.9556 | 99.3857 | 122.8592 | 78.0444 | 19.7322 | 572.5051 | 396.143 | 103.1515 | 104.0841 | 103.0062 | 0.74647 | 0.82559 | 0.84248 | -0.00062546 | 89.9713 | 84.0819 | 1.5028 | 0.74645 | 0.0008068 | 12.8786 | 10.6133 | 10.6019 | 0.82551
50490 | 14.025 | 1799.591 | 90.0073 | 25.0176 | 39.9821 | 79.9985 | 39.909 | 89.9894 | 95.3661 | 95.9696 | 99.387 | 112.3316 | 75.8392 | 19.5722 | 596.626 | 396.143 | 102.95 | 104.0729 | 103.035 | 0.74647 | 0.82559 | 0.84248 | -0.00062546 | 89.9567 | 84.0808 | 1.4944 | 0.74644 | 0.00080682 | 12.8808 | 10.6154 | 10.604 | 0.82551
50520 | 14.0333 | 1799.703 | 90.0033 | 24.9803 | 39.9716 | 78.1485 | 39.8961 | 89.9964 | 95.3582 | 95.959 | 99.3965 | 119.1412 | 74.6371 | 19.7324 | 582.2903 | 396.143 | 103.1399 | 104.0848 | 102.6688 | 0.74289 | 0.82559 | 0.84248 | -0.00062546 | 89.9493 | 84.3962 | 1.4722 | 0.74285 | 0.00080986 | 13.426 | 11.1497 | 11.1383 | 0.82551
50550 | 14.0417 | 1800.418 | 89.9884 | 24.8896 | 39.964 | 79.3559 | 39.9422 | 89.9714 | 95.3716 | 95.9623 | 99.3849 | 106.904 | 75.4279 | 19.727 | 580.6489 | 396.143 | 103.2138 | 104.0854 | 102.7952 | 0.74647 | 0.82559 | 0.84248 | -0.00062546 | 89.9662 | 84.0009 | 1.499 | 0.74645 | 0.00080603 | 12.8784 | 10.6131 | 10.6017 | 0.82551
50580 | 14.05 | 1800.019 | 89.988 | 24.8127 | 39.9821 | 81.799 | 39.9962 | 89.9531 | 95.3482 | 95.9467 | 99.3958 | 119.6862 | 81.1215 | 19.7324 | 601.4101 | 396.143 | 103.3116 | 104.0969 | 102.8534 | 0.74616 | 0.82559 | 0.84248 | -0.00062546 | 89.9654 | 84.0251 | 1.4938 | 0.74614 | 0.00080627 | 12.926 | 10.6597 | 10.6483 | 0.82551
50610 | 14.0583 | 1799.937 | 89.9814 | 24.861 | 40.0029 | 81.6039 | 40.0266 | 89.975 | 95.3916 | 95.9608 | 99.3841 | 114.5509 | 78.978 | 19.7324 | 563.5418 | 396.143 | 103.0142 | 104.078 | 102.964 | 0.74675 | 0.82559 | 0.84248 | -0.00062546 | 89.9917 | 84.2075 | 1.5018 | 0.74675 | 0.00080796 | 12.8341 | 10.5697 | 10.5583 | 0.82551
50640 | 14.0667 | 1799.901 | 89.9996 | 24.9116 | 39.9735 | 85.1374 | 40.0486 | 90.009 | 95.3853 | 95.9515 | 99.3876 | 109.461 | 77.1766 | 19.7321 | 547.4955 | 396.143 | 103.1893 | 104.0764 | 102.9674 | 0.74668 | 0.82559 | 0.84248 | -0.00062546 | 89.9958 | 84.148 | 1.4983 | 0.74667 | 0.00080738 | 12.8451 | 10.5805 | 10.5691 | 0.82551
50670 | 14.075 | 1799.771 | 89.9529 | 24.9121 | 39.9732 | 83.9728 | 40.113 | 89.9944 | 95.3611 | 95.9595 | 99.3877 | 115.9735 | 79.4612 | 19.7324 | 578.2565 | 396.143 | 103.2985 | 104.0762 | 102.9912 | 0.74616 | 0.82559 | 0.84248 | -0.00062546 | 89.9837 | 84.1469 | 1.4977 | 0.74615 | 0.00080739 | 12.9251 | 10.6589 | 10.6474 | 0.82551
50700 | 14.0833 | 1800.266 | 89.9787 | 24.9759 | 39.9894 | 84.3397 | 40.1103 | 89.9968 | 95.3665 | 95.9559 | 99.3802 | 116.7604 | 81.5908 | 19.6081 | 591.3981 | 396.143 | 103.212 | 104.0711 | 102.9235 | 0.74302 | 0.82559 | 0.84248 | -0.00062546 | 90.0031 | 84.3161 | 1.4186 | 0.74302 | 0.00080897 | 13.4011 | 11.1253 | 11.1139 | 0.82551
50730 | 14.0917 | 1800.006 | 89.9759 | 24.9756 | 40.0057 | 81.0064 | 40.081 | 90.0026 | 95.3667 | 95.9641 | 99.3882 | 103.5625 | 80.4492 | 19.514 | 588.7401 | 396.143 | 103.1291 | 104.0753 | 102.8598 | 0.74616 | 0.82559 | 0.84248 | -0.00062546 | 90.0118 | 84.1075 | 1.5 | 0.74617 | 0.00080695 | 12.9213 | 10.6552 | 10.6438 | 0.82551
50760 | 14.1 | 1799.613 | 89.9762 | 24.9819 | 40.0051 | 81.3436 | 40.0977 | 90.0182 | 95.3602 | 95.9558 | 99.3839 | 116.8353 | 82.051 | 19.6671 | 585.3085 | 395.7994 | 103.0624 | 104.0779 | 102.801 | 0.74615 | 0.82559 | 0.84248 | -0.00062546 | 90.0206 | 83.9241 | 1.5019 | 0.74617 | 0.00080517 | 12.922 | 10.6558 | 10.6444 | 0.82551
50790 | 14.1083 | 1799.879 | 89.9698 | 24.9789 | 39.9708 | 81.3461 | 40.0299 | 89.991 | 95.344 | 95.9594 | 99.3929 | 114.4166 | 78.8116 | 19.7313 | 594.3198 | 396.143 | 103.1726 | 104.0675 | 102.9592 | 0.74401 | 0.82559 | 0.84248 | -0.00062546 | 89.9969 | 84.1247 | 1.4947 | 0.744 | 0.00080715 | 13.2506 | 10.9778 | 10.9664 | 0.82551
50820 | 14.1167 | 1799.549 | 89.9869 | 24.9936 | 40.0132 | 83.1396 | 39.9841 | 89.9797 | 95.3494 | 95.9661 | 99.4042 | 115.6162 | 80.1536 | 19.7207 | 571.4253 | 396.143 | 103.2914 | 104.0737 | 103.0924 | 0.74615 | 0.82559 | 0.84248 | -0.00062546 | 90.0121 | 83.8381 | 1.504 | 0.74616 | 0.00080437 | 12.9227 | 10.6566 | 10.6452 | 0.82551
50850 | 14.125 | 1799.856 | 89.9767 | 24.9668 | 39.9946 | 85.2378 | 39.9496 | 89.9839 | 95.346 | 95.9623 | 99.391 | 120.1769 | 77.8504 | 19.7324 | 543.1688 | 396.143 | 103.256 | 104.013 | 102.9421 | 0.74553 | 0.82559 | 0.84248 | -0.00062546 | 90.011 | 83.9103 | 1.4937 | 0.74554 | 0.00080506 | 13.0174 | 10.7494 | 10.7379 | 0.82551
50880 | 14.1333 | 1800.336 | 89.9775 | 24.8998 | 40.0102 | 85.251 | 39.8904 | 89.9693 | 95.33 | 95.9561 | 99.408 | 114.7365 | 77.7646 | 19.7548 | 562.7612 | 396.143 | 103.1159 | 103.9902 | 102.9675 | 0.74301 | 0.82559 | 0.84248 | -0.00062546 | 90.0143 | 84.0321 | 1.3742 | 0.74302 | 0.00080622 | 13.4005 | 11.1248 | 11.1133 | 0.82551
50910 | 14.1417 | 1800.061 | 89.9834 | 24.8632 | 40.0514 | 85.2344 | 39.882 | 90.0031 | 95.3532 | 95.9637 | 99.4053 | 107.5155 | 79.7128 | 19.7324 | 596.1341 | 396.143 | 103.0095 | 103.9774 | 102.836 | 0.74584 | 0.82559 | 0.84248 | -0.00062546 | 90.033 | 83.7734 | 1.5056 | 0.74586 | 0.0008037 | 12.9684 | 10.7013 | 10.6899 | 0.82551
50940 | 14.15 | 1799.841 | 89.9779 | 24.8835 | 40.0278 | 83.4131 | 39.9115 | 90.0135 | 95.3841 | 95.9691 | 99.395 | 115.5092 | 78.9541 | 19.7324 | 591.0229 | 396.143 | 103.2583 | 103.9453 | 102.8924 | 0.74592 | 0.82559 | 0.84248 | -0.00062546 | 90.038 | 83.7945 | 1.4707 | 0.74594 | 0.00080389 | 12.9558 | 10.6889 | 10.6775 | 0.82551
50970 | 14.1583 | 1799.844 | 89.9579 | 24.8749 | 40.0529 | 82.7486 | 39.9013 | 89.9969 | 95.3621 | 95.9624 | 99.4088 | 116.0418 | 80.8824 | 19.7321 | 582.4344 | 396.143 | 103.159 | 103.9705 | 103.0311 | 0.74521 | 0.82559 | 0.84248 | -0.00062546 | 90.0159 | 83.9806 | 1.4994 | 0.74522 | 0.00080573 | 13.0654 | 10.7963 | 10.7849 | 0.82551
51000 | 14.1667 | 1800.186 | 89.9829 | 24.9302 | 40.0373 | 83.448 | 39.9623 | 90.0239 | 95.3666 | 95.9719 | 99.4081 | 116.4369 | 78.7374 | 19.7324 | 580.7812 | 396.143 | 103.4171 | 103.9668 | 102.9628 | 0.74615 | 0.82559 | 0.84248 | -0.00062546 | 90.0352 | 83.9046 | 1.5004 | 0.74617 | 0.00080495 | 12.9209 | 10.6548 | 10.6433 | 0.82551
51030 | 14.175 | 1800.096 | 90.0011 | 24.9691 | 40.0614 | 84.7908 | 40.0116 | 89.981 | 95.3791 | 95.9632 | 99.4096 | 114.7073 | 78.7663 | 19.7324 | 571.1081 | 396.143 | 103.2941 | 103.9654 | 102.9967 | 0.74614 | 0.82559 | 0.84248 | -0.00062546 | 90.0333 | 83.806 | 1.496 | 0.74616 | 0.00080401 | 12.9224 | 10.6562 | 10.6448 | 0.82551
51060 | 14.1833 | 1800.625 | 90.0048 | 25.0127 | 40.0502 | 84.1529 | 40.0667 | 90.0204 | 95.3717 | 95.9565 | 99.3855 | 112.6989 | 80.6528 | 19.7324 | 553.1106 | 396.143 | 103.1092 | 103.9635 | 102.8569 | 0.74269 | 0.82559 | 0.84248 | -0.00062546 | 90.0386 | 84.1256 | 1.5043 | 0.74272 | 0.00080707 | 13.447 | 11.1703 | 11.1588 | 0.82551
51090 | 14.1917 | 1800.566 | 90.0255 | 24.9917 | 40.0478 | 83.213 | 40.065 | 90.0217 | 95.3796 | 95.9475 | 99.3806 | 119.472 | 80.682 | 19.7324 | 544.1259 | 395.7994 | 103.2678 | 103.9593 | 102.8386 | 0.74584 | 0.82559 | 0.84248 | -0.00062546 | 90.0365 | 83.7929 | 1.5081 | 0.74586 | 0.00080388 | 12.9677 | 10.7007 | 10.6892 | 0.82551
51120 | 14.2 | 1799.798 | 90.0224 | 25.0208 | 40.048 | 82.8672 | 40.0627 | 90.002 | 95.3733 | 95.9458 | 99.3802 | 112.9753 | 79.1509 | 19.7324 | 578.7665 | 396.143 | 103.2033 | 103.9393 | 102.9283 | 0.74604 | 0.82559 | 0.84248 | -0.00062546 | 90.0563 | 83.772 | 1.5013 | 0.74608 | 0.00080363 | 12.9356 | 10.6692 | 10.6578 | 0.82551
51150 | 14.2083 | 1799.825 | 90.0464 | 25.0044 | 40.0326 | 83.2544 | 40.1061 | 90.033 | 95.378 | 95.9429 | 99.38 | 110.8642 | 74.5133 | 19.7324 | 593.4388 | 396.143 | 103.1102 | 103.9232 | 102.8581 | 0.74553 | 0.82559 | 0.84248 | -0.00062546 | 90.0563 | 83.841 | 1.5025 | 0.74556 | 0.0008043 | 13.0133 | 10.7453 | 10.7339 | 0.82551
51180 | 14.2167 | 1799.354 | 90.0158 | 24.9844 | 40.023 | 82.8768 | 40.1005 | 89.9981 | 95.3859 | 95.9451 | 99.38 | 114.932 | 78.972 | 19.5881 | 585.5552 | 396.143 | 103.1686 | 103.9307 | 103.0411 | 0.74588 | 0.82559 | 0.84248 | -0.00062546 | 90.0339 | 83.8862 | 1.4899 | 0.7459 | 0.00080478 | 12.9619 | 10.6949 | 10.6835 | 0.82551
51210 | 14.225 | 1799.815 | 90.0036 | 24.8907 | 39.9899 | 84.5156 | 40.0735 | 90.0101 | 95.3985 | 95.9451 | 99.38 | 116.3965 | 77.4084 | 19.7262 | 594.4932 | 396.143 | 103.1608 | 103.9578 | 102.9938 | 0.74615 | 0.82559 | 0.84248 | -0.00062546 | 90.0393 | 83.8785 | 1.5039 | 0.74618 | 0.00080469 | 12.9202 | 10.6541 | 10.6427 | 0.82551
51240 | 14.2333 | 1800.168 | 90.0516 | 24.8518 | 39.9938 | 85.3908 | 40.0488 | 90.0324 | 95.3934 | 95.9376 | 99.38 | 106.6713 | 75.446 | 19.7324 | 593.6146 | 396.143 | 103.2263 | 103.9492 | 102.8513 | 0.74584 | 0.82559 | 0.84248 | -0.00062546 | 90.0346 | 83.8132 | 1.5066 | 0.74586 | 0.00080408 | 12.9679 | 10.7008 | 10.6894 | 0.82551
51270 | 14.2417 | 1799.66 | 90.0496 | 24.8871 | 40.0106 | 85.0918 | 39.9686 | 90.0109 | 95.384 | 95.9352 | 99.38 | 122.1021 | 74.7484 | 19.7324 | 560.583 | 396.143 | 103.1511 | 103.9538 | 102.8446 | 0.74554 | 0.82559 | 0.84248 | -0.00062546 | 90.0196 | 83.8641 | 1.5128 | 0.74555 | 0.0008046 | 13.0148 | 10.7468 | 10.7354 | 0.82551
51300 | 14.25 | 1799.861 | 90.0743 | 24.9049 | 39.9875 | 83.0504 | 39.9478 | 90.0324 | 95.3806 | 95.9322 | 99.38 | 117.615 | 79.2262 | 19.7324 | 544.8853 | 396.143 | 103.1369 | 103.9386 | 102.9801 | 0.74555 | 0.82559 | 0.84248 | -0.00062546 | 90.0246 | 83.7809 | 1.5091 | 0.74557 | 0.00080379 | 13.0126 | 10.7446 | 10.7332 | 0.82551
51330 | 14.2583 | 1799.349 | 90.0715 | 24.9513 | 39.9946 | 82.4004 | 39.9293 | 90.037 | 95.3852 | 95.9423 | 99.38 | 116.9424 | 78.6214 | 19.7303 | 576.7161 | 396.143 | 103.1705 | 103.9444 | 103.0078 | 0.74553 | 0.82559 | 0.84248 | -0.00062546 | 90.037 | 84.0849 | 1.5176 | 0.74555 | 0.00080668 | 13.0148 | 10.7468 | 10.7354 | 0.82551
51360 | 14.2667 | 1799.91 | 90.0592 | 24.9871 | 39.9765 | 79.6241 | 39.8695 | 90.0045 | 95.3666 | 95.9486 | 99.38 | 115.2117 | 75.287 | 19.7237 | 590.9281 | 396.143 | 103.1922 | 103.9369 | 103.0467 | 0.74552 | 0.82559 | 0.84248 | -0.00062546 | 90.0071 | 83.9162 | 1.4514 | 0.74552 | 0.00080513 | 13.0199 | 10.7518 | 10.7403 | 0.82551
51390 | 14.275 | 1800.061 | 90.0427 | 24.988 | 39.9907 | 78.4112 | 39.8961 | 89.9911 | 95.3534 | 95.9385 | 99.38 | 123.195 | 77.18 | 19.7323 | 591.2881 | 396.143 | 103.0818 | 103.9611 | 102.8989 | 0.74566 | 0.82559 | 0.84248 | -0.00062546 | 89.9918 | 83.8518 | 1.5101 | 0.74565 | 0.00080454 | 12.9996 | 10.7319 | 10.7205 | 0.82551
51420 | 14.2833 | 1800.573 | 90.0429 | 25.0215 | 39.9977 | 79.1446 | 39.8485 | 89.9903 | 95.3566 | 95.9461 | 99.38 | 116.8883 | 76.4436 | 19.6691 | 579.2629 | 395.7994 | 103.1054 | 103.9522 | 102.8421 | 0.74584 | 0.82559 | 0.84248 | -0.00062546 | 89.9923 | 83.8287 | 1.5155 | 0.74583 | 0.00080432 | 12.9727 | 10.7055 | 10.6941 | 0.82551
51450 | 14.2917 | 1799.487 | 89.9836 | 25.0073 | 39.9577 | 81.7774 | 39.9104 | 89.9675 | 95.3644 | 95.9436 | 99.38 | 115.392 | 77.5191 | 19.62 | 603.4687 | 396.143 | 103.1454 | 103.9413 | 102.8717 | 0.74584 | 0.82559 | 0.84248 | -0.00062546 | 89.9728 | 83.6763 | 1.4944 | 0.74582 | 0.0008029 | 12.9742 | 10.707 | 10.6956 | 0.82551
51480 | 14.3 | 1800.738 | 89.9807 | 24.9984 | 39.9557 | 81.3024 | 39.9886 | 89.9676 | 95.3474 | 95.9468 | 99.38 | 114.7019 | 77.7615 | 19.7324 | 559.9406 | 396.143 | 103.2367 | 103.9482 | 102.9666 | 0.74584 | 0.82559 | 0.84248 | -0.00062546 | 89.9679 | 83.5813 | 1.4973 | 0.74582 | 0.000802 | 12.9742 | 10.707 | 10.6956 | 0.82551
51510 | 14.3083 | 1800.214 | 89.9607 | 24.9199 | 39.9861 | 81.7266 | 40.0368 | 89.9466 | 95.3303 | 95.9414 | 99.38 | 121.6568 | 78.6783 | 19.7324 | 545.3763 | 396.143 | 103.0608 | 103.9291 | 103.0185 | 0.74524 | 0.82559 | 0.84248 | -0.00062546 | 89.9801 | 83.7612 | 1.4986 | 0.74523 | 0.0008037 | 13.0646 | 10.7956 | 10.7842 | 0.82551
51540 | 14.3167 | 1799.838 | 89.9755 | 24.8782 | 39.9413 | 80.7975 | 40.0818 | 89.9685 | 95.3444 | 95.9342 | 99.38 | 106.1301 | 78.8933 | 19.7324 | 569.2954 | 396.143 | 103.0377 | 103.9499 | 102.8789 | 0.74546 | 0.82559 | 0.84248 | -0.00062546 | 89.9623 | 83.6384 | 1.5223 | 0.74544 | 0.00080256 | 13.032 | 10.7636 | 10.7522 | 0.82551
51570 | 14.325 | 1799.604 | 89.9627 | 24.9044 | 39.9725 | 83.9128 | 40.1346 | 89.9707 | 95.356 | 95.9382 | 99.38 | 117.0092 | 78.5853 | 19.7216 | 594.9224 | 396.143 | 103.1268 | 103.9304 | 102.9125 | 0.74553 | 0.82559 | 0.84248 | -0.00062546 | 89.9626 | 83.8124 | 1.5097 | 0.74551 | 0.00080423 | 13.0219 | 10.7537 | 10.7423 | 0.82551
51600 | 14.3333 | 1800.081 | 89.92 | 24.8991 | 39.9506 | 83.4332 | 40.0872 | 89.9718 | 95.334 | 95.9461 | 99.38 | 113.6639 | 77.0537 | 19.7324 | 587.379 | 396.143 | 103.1696 | 103.9307 | 102.8527 | 0.74596 | 0.82559 | 0.84248 | -0.00062546 | 89.9711 | 83.8056 | 1.513 | 0.74594 | 0.00080415 | 12.9562 | 10.6893 | 10.6779 | 0.82551
51630 | 14.3417 | 1799.451 | 89.8864 | 24.9317 | 39.9116 | 80.9132 | 40.093 | 89.9647 | 95.3338 | 95.9413 | 99.38 | 114.0975 | 79.9473 | 19.7249 | 594.119 | 395.7994 | 103.2833 | 103.948 | 102.8039 | 0.74595 | 0.82559 | 0.84248 | -0.00062546 | 89.9435 | 83.5369 | 1.4351 | 0.74592 | 0.00080163 | 12.9596 | 10.6927 | 10.6813 | 0.82551
51660 | 14.35 | 1800.216 | 89.9432 | 24.9808 | 39.9622 | 78.9546 | 40.038 | 89.9621 | 95.3077 | 95.944 | 99.38 | 113.0053 | 78.5528 | 19.732 | 594.2157 | 396.143 | 103.2105 | 103.9521 | 102.9711 | 0.74576 | 0.82559 | 0.84248 | -0.00062546 | 89.962 | 83.7468 | 1.505 | 0.74574 | 0.0008036 | 12.9869 | 10.7194 | 10.708 | 0.82551
51690 | 14.3583 | 1800.044 | 89.916 | 25.0097 | 39.9494 | 79.7819 | 40.0205 | 89.9783 | 95.3502 | 95.9437 | 99.38 | 115.9631 | 78.2404 | 19.7324 | 541.8957 | 396.143 | 103.032 | 103.9428 | 103.0681 | 0.74548 | 0.82559 | 0.84248 | -0.00062546 | 89.9663 | 83.6762 | 1.4977 | 0.74546 | 0.00080292 | 13.0296 | 10.7613 | 10.7499 | 0.82551
51720 | 14.3667 | 1800.423 | 89.9512 | 25.0163 | 39.901 | 80.1793 | 39.9539 | 89.9866 | 95.3459 | 95.9379 | 99.38 | 111.5081 | 77.6865 | 19.7324 | 546.5973 | 396.143 | 103.2056 | 103.9366 | 102.9532 | 0.74589 | 0.82559 | 0.84248 | -0.00062546 | 89.9858 | 83.63 | 1.5111 | 0.74588 | 0.00080243 | 12.9646 | 10.6976 | 10.6862 | 0.82551
51750 | 14.375 | 1800.073 | 89.9619 | 25.0481 | 39.9525 | 80.5609 | 39.9296 | 89.9847 | 95.3407 | 95.9403 | 99.38 | 107.4922 | 76.9452 | 19.7324 | 592.9066 | 396.143 | 103.3777 | 103.9315 | 102.899 | 0.74558 | 0.82559 | 0.84248 | -0.00062546 | 89.9965 | 83.8601 | 1.505 | 0.74558 | 0.00080461 | 13.0109 | 10.743 | 10.7316 | 0.82551
51780 | 14.3833 | 1799.628 | 89.9693 | 25.0904 | 39.9532 | 79.5265 | 39.9017 | 90.0069 | 95.3415 | 95.9461 | 99.38 | 119.3812 | 74.1488 | 19.6206 | 593.5393 | 395.7994 | 103.0465 | 103.9261 | 102.831 | 0.74527 | 0.82559 | 0.84248 | -0.00062546 | 89.9873 | 83.5958 | 1.4942 | 0.74526 | 0.0008021 | 13.0596 | 10.7907 | 10.7793 | 0.82551
51810 | 14.3917 | 1799.922 | 89.9779 | 25.099 | 39.997 | 77.9611 | 39.8802 | 90.0439 | 95.3763 | 95.9453 | 99.38 | 120.4263 | 78.2384 | 19.6324 | 592.1648 | 396.143 | 103.0503 | 103.935 | 102.8852 | 0.74615 | 0.82559 | 0.84248 | -0.00062546 | 89.9931 | 83.6939 | 1.5204 | 0.74614 | 0.00080303 | 12.9254 | 10.6592 | 10.6478 | 0.82551
51840 | 14.4 | 1799.931 | 89.9664 | 25.0899 | 40.011 | 76.5332 | 39.9194 | 90.0316 | 95.3735 | 95.9498 | 99.38 | 114.0438 | 79.4173 | 19.6689 | 586.603 | 396.143 | 103.2004 | 103.929 | 103.011 | 0.74553 | 0.82559 | 0.84248 | -0.00062546 | 90.0175 | 83.7586 | 1.5098 | 0.74554 | 0.00080359 | 13.0168 | 10.7487 | 10.7373 | 0.82551
51870 | 14.4083 | 1799.844 | 89.9832 | 24.9776 | 40.0047 | 75.0395 | 39.9927 | 90.0364 | 95.355 | 95.9438 | 99.38 | 113.5791 | 75.6743 | 19.7324 | 563.0695 | 396.143 | 103.1347 | 103.9417 | 102.9328 | 0.74553 | 0.82559 | 0.84248 | -0.00062546 | 90.0114 | 83.7455 | 1.5054 | 0.74554 | 0.00080348 | 13.0174 | 10.7493 | 10.7379 | 0.82551
51900 | 14.4167 | 1799.761 | 90.035 | 24.9563 | 40.0057 | 77.6196 | 40.0368 | 89.9948 | 95.3568 | 95.9461 | 99.38 | 112.9774 | 77.5497 | 19.7324 | 555.2493 | 396.143 | 103.0605 | 103.9419 | 102.9462 | 0.74554 | 0.82559 | 0.84248 | -0.00062546 | 89.9907 | 83.6786 | 1.4981 | 0.74553 | 0.00080288 | 13.0183 | 10.7502 | 10.7388 | 0.82551
51930 | 14.425 | 1799.793 | 90.045 | 24.9942 | 40.0269 | 77.9378 | 40.1013 | 90.0118 | 95.3815 | 95.9381 | 99.38 | 112.9505 | 75.6065 | 19.7324 | 581.3671 | 396.143 | 103.1488 | 103.9429 | 102.831 | 0.7455 | 0.82559 | 0.84248 | -0.00062546 | 90.0123 | 83.7449 | 1.5054 | 0.74551 | 0.00080347 | 13.0213 | 10.7531 | 10.7417 | 0.82551
51960 | 14.4333 | 1800.172 | 90.0333 | 25.0053 | 40.0529 | 79.1561 | 40.1275 | 90.0435 | 95.3667 | 95.9419 | 99.38 | 109.0972 | 76.7567 | 19.7324 | 594.3785 | 395.7994 | 103.2976 | 103.9216 | 102.8175 | 0.74404 | 0.82559 | 0.84248 | -0.00062546 | 90.0192 | 83.749 | 1.3167 | 0.74405 | 0.0008035 | 13.2429 | 10.9703 | 10.9589 | 0.82551
51990 | 14.4417 | 1799.556 | 90.0255 | 25.0067 | 40.0376 | 78.178 | 40.1389 | 90.048 | 95.3663 | 95.9445 | 99.38 | 116.6293 | 79.9511 | 19.7167 | 581.1782 | 396.143 | 103.2245 | 103.9446 | 102.9427 | 0.74553 | 0.82559 | 0.84248 | -0.00062546 | 90.0055 | 83.6615 | 1.5107 | 0.74554 | 0.00080269 | 13.0172 | 10.7492 | 10.7378 | 0.82551
52020 | 14.45 | 1799.938 | 90.0386 | 25.07 | 40.064 | 76.3926 | 40.0853 | 90.0444 | 95.3977 | 95.9457 | 99.38 | 111.2604 | 77.6386 | 19.6606 | 593.0833 | 396.143 | 103.1213 | 103.9469 | 102.8988 | 0.74523 | 0.82559 | 0.84248 | -0.00062546 | 90.0043 | 83.731 | 1.5011 | 0.74523 | 0.00080336 | 13.0642 | 10.7952 | 10.7838 | 0.82551
52050 | 14.4583 | 1800.306 | 90.0681 | 25.0649 | 40.0632 | 77.7669 | 40.0481 | 90.0014 | 95.3883 | 95.9434 | 99.38 | 114.6146 | 78.7291 | 19.7194 | 580.6936 | 396.143 | 103.2438 | 103.9522 | 102.9962 | 0.74543 | 0.82559 | 0.84248 | -0.00062546 | 90.0084 | 83.8721 | 1.5002 | 0.74544 | 0.0008047 | 13.0322 | 10.7638 | 10.7524 | 0.82551
52080 | 14.4667 | 1800.529 | 90.0707 | 25.0976 | 40.06 | 80.6488 | 40.0171 | 90.0188 | 95.4118 | 95.9416 | 99.38 | 118.3438 | 77.9364 | 19.7324 | 564.2434 | 396.143 | 103.1479 | 103.9243 | 102.9259 | 0.74553 | 0.82559 | 0.84248 | -0.00062546 | 89.9862 | 83.7531 | 1.5162 | 0.74552 | 0.00080361 | 13.0202 | 10.752 | 10.7406 | 0.82551
52110 | 14.475 | 1800.127 | 90.0468 | 25.1419 | 40.0633 | 80.044 | 39.9408 | 90.0095 | 95.3722 | 95.9407 | 99.38 | 117.5901 | 73.9071 | 19.7288 | 548.4752 | 395.7994 | 103.2686 | 103.9351 | 102.8107 | 0.74532 | 0.82559 | 0.84248 | -0.00062546 | 90.0155 | 83.7349 | 1.5193 | 0.74533 | 0.00080337 | 13.049 | 10.7803 | 10.7689 | 0.82551
52140 | 14.4833 | 1799.947 | 90.0517 | 25.1646 | 40.0717 | 79.5725 | 39.9391 | 90.0352 | 95.3969 | 95.9406 | 99.38 | 116.8555 | 78.7027 | 19.7324 | 575.2598 | 396.143 | 103.1933 | 103.934 | 102.8942 | 0.7432 | 0.82559 | 0.84248 | -0.00062546 | 90.0136 | 83.9441 | 1.4495 | 0.7432 | 0.00080538 | 13.3725 | 11.0973 | 11.0858 | 0.82551
52170 | 14.4917 | 1800.324 | 90.0347 | 25.1047 | 40.0455 | 80.5902 | 39.9246 | 89.9972 | 95.3822 | 95.949 | 99.38 | 109.7221 | 77.2103 | 19.5998 | 591.3178 | 396.143 | 103.3106 | 103.9249 | 102.9237 | 0.74583 | 0.82559 | 0.84248 | -0.00062546 | 89.9904 | 83.7201 | 1.5091 | 0.74583 | 0.00080328 | 12.9735 | 10.7064 | 10.6949 | 0.82551
52200 | 14.5 | 1800.489 | 90.0497 | 25.0815 | 40.0372 | 81.1591 | 39.9364 | 90.003 | 95.3858 | 95.9483 | 99.38 | 130.3276 | 74.7106 | 19.3864 | 585.605 | 396.143 | 103.247 | 103.9265 | 103.0136 | 0.74585 | 0.82559 | 0.84248 | -0.00062546 | 89.9983 | 83.8872 | 1.4989 | 0.74585 | 0.00080487 | 12.9694 | 10.7023 | 10.6909 | 0.82551
52230 | 14.5083 | 1800.251 | 90.0213 | 25.0701 | 40.0218 | 82.9267 | 39.8802 | 89.9881 | 95.3962 | 95.9485 | 99.38 | 112.89 | 74.3208 | 19.4505 | 580.3168 | 396.143 | 103.1502 | 103.9463 | 103.0276 | 0.74584 | 0.82559 | 0.84248 | -0.00062546 | 90.0014 | 83.9016 | 1.5024 | 0.74584 | 0.000805 | 12.971 | 10.7038 | 10.6924 | 0.82551
52260 | 14.5167 | 1799.701 | 90.0221 | 25.1055 | 39.9867 | 80.7549 | 39.9311 | 89.9881 | 95.3774 | 95.9422 | 99.38 | 109.2932 | 74.4548 | 19.6486 | 584.8936 | 396.143 | 103.1752 | 103.9407 | 102.8288 | 0.74542 | 0.82559 | 0.84248 | -0.00062546 | 89.9845 | 83.5749 | 1.4981 | 0.74541 | 0.0008019 | 13.0364 | 10.768 | 10.7565 | 0.82551
52290 | 14.525 | 1800.021 | 90.0086 | 25.1507 | 39.9784 | 79.0778 | 39.9883 | 90.0054 | 95.3829 | 95.9397 | 99.38 | 116.0549 | 73.9587 | 19.6494 | 558.1701 | 395.7994 | 103.2177 | 103.9312 | 102.8309 | 0.74527 | 0.82559 | 0.84248 | -0.00062546 | 90.0194 | 83.8097 | 1.496 | 0.74528 | 0.00080408 | 13.0565 | 10.7877 | 10.7763 | 0.82551
52320 | 14.5333 | 1800.438 | 90.0209 | 25.1549 | 39.9594 | 79.578 | 39.9992 | 89.9965 | 95.3788 | 95.9429 | 99.38 | 115.0822 | 79.0915 | 19.5912 | 541.7487 | 396.143 | 103.2042 | 103.9198 | 102.9191 | 0.74584 | 0.82559 | 0.84248 | -0.00062546 | 90.0001 | 83.8641 | 1.494 | 0.74584 | 0.00080464 | 12.9712 | 10.704 | 10.6926 | 0.82551
52350 | 14.5417 | 1799.808 | 89.9953 | 25.1795 | 39.9577 | 80.0896 | 40.0094 | 89.9841 | 95.3419 | 95.936 | 99.38 | 108.981 | 79.3184 | 19.7213 | 575.9665 | 396.143 | 103.0573 | 103.9281 | 102.9553 | 0.74553 | 0.82559 | 0.84248 | -0.00062546 | 89.9822 | 83.7554 | 1.5035 | 0.74552 | 0.00080364 | 13.0196 | 10.7515 | 10.7401 | 0.82551
52380 | 14.55 | 1799.856 | 89.9524 | 25.1541 | 39.9312 | 77.904 | 40.0544 | 89.9686 | 95.3602 | 95.9269 | 99.38 | 120.5361 | 74.0035 | 19.7324 | 595.5792 | 396.143 | 103.085 | 103.936 | 102.9123 | 0.74553 | 0.82559 | 0.84248 | -0.00062546 | 89.9852 | 83.671 | 1.507 | 0.74552 | 0.00080282 | 13.0198 | 10.7517 | 10.7403 | 0.82551
52410 | 14.5583 | 1799.951 | 89.9714 | 25.0675 | 39.9601 | 78.5467 | 40.0419 | 89.9787 | 95.3513 | 95.9304 | 99.38 | 112.7754 | 76.3102 | 19.7324 | 584.7509 | 395.7994 | 103.0674 | 103.9384 | 102.8444 | 0.74528 | 0.82559 | 0.84248 | -0.00062546 | 89.9867 | 83.7168 | 1.5024 | 0.74527 | 0.00080326 | 13.0582 | 10.7893 | 10.7779 | 0.82551
52440 | 14.5667 | 1800.385 | 89.9515 | 25.0373 | 39.9821 | 81.0605 | 40.0629 | 89.9846 | 95.3709 | 95.9381 | 99.38 | 112.2675 | 75.0544 | 19.7322 | 589.8955 | 395.7994 | 103.153 | 103.948 | 102.8144 | 0.74525 | 0.82559 | 0.84248 | -0.00062546 | 89.9826 | 83.5911 | 1.5078 | 0.74524 | 0.00080206 | 13.0622 | 10.7932 | 10.7818 | 0.82551
52470 | 14.575 | 1799.851 | 89.9824 | 25.0026 | 39.9576 | 82.4463 | 40.1105 | 90.0229 | 95.3775 | 95.9367 | 99.38 | 117.2951 | 77.0659 | 19.5696 | 587.5374 | 395.7994 | 103.1126 | 103.9492 | 102.8277 | 0.74528 | 0.82559 | 0.84248 | -0.00062546 | 89.9904 | 83.7593 | 1.496 | 0.74527 | 0.00080366 | 13.0576 | 10.7887 | 10.7773 | 0.82551
52500 | 14.5833 | 1800.077 | 89.9819 | 25.0642 | 39.9576 | 82.561 | 40.0675 | 89.9836 | 95.3723 | 95.9436 | 99.3897 | 114.6495 | 78.969 | 19.7307 | 574.589 | 396.143 | 103.1885 | 103.9461 | 102.9829 | 0.74553 | 0.82559 | 0.84248 | -0.00062546 | 90.0054 | 83.8216 | 1.5155 | 0.74553 | 0.00080422 | 13.018 | 10.7499 | 10.7385 | 0.82551
52530 | 14.5917 | 1800.013 | 89.9843 | 25.1103 | 39.9746 | 85.1631 | 40.1017 | 89.9974 | 95.3558 | 95.9498 | 99.3838 | 111.1316 | 77.148 | 19.7324 | 544.4059 | 396.143 | 103.1124 | 103.9368 | 102.9462 | 0.74578 | 0.82559 | 0.84248 | -0.00062546 | 89.9811 | 83.7573 | 1.5083 | 0.74577 | 0.00080366 | 12.9822 | 10.7148 | 10.7034 | 0.82551
52560 | 14.6 | 1799.956 | 89.9761 | 25.1368 | 39.9583 | 83.9226 | 40.0302 | 90.0221 | 95.3452 | 95.9476 | 99.403 | 119.5346 | 75.9439 | 19.7324 | 574.225 | 396.143 | 102.9661 | 103.9576 | 102.9491 | 0.74584 | 0.82559 | 0.84248 | -0.00062546 | 90.005 | 83.7522 | 1.503 | 0.74584 | 0.00080356 | 12.9712 | 10.7041 | 10.6927 | 0.82551
52590 | 14.6083 | 1800.412 | 89.977 | 25.1402 | 39.9864 | 83.9544 | 39.9855 | 90.0021 | 95.3734 | 95.9668 | 99.3931 | 111.9989 | 77.9177 | 19.5154 | 594.213 | 396.143 | 103.1483 | 103.959 | 102.9323 | 0.74553 | 0.82559 | 0.84248 | -0.00062546 | 90.0112 | 83.8354 | 1.5038 | 0.74554 | 0.00080434 | 13.0174 | 10.7493 | 10.7379 | 0.82551
52620 | 14.6167 | 1800.867 | 89.9967 | 25.1414 | 39.9993 | 83.4487 | 39.9888 | 90.0242 | 95.3826 | 95.967 | 99.4099 | 113.2992 | 74.8546 | 19.6331 | 588.1956 | 395.7994 | 103.1411 | 103.936 | 102.8609 | 0.74584 | 0.82559 | 0.84248 | -0.00062546 | 89.9764 | 83.8655 | 1.5018 | 0.74583 | 0.00080471 | 12.9735 | 10.7063 | 10.6949 | 0.82551
52650 | 14.625 | 1800 | 89.9799 | 25.1181 | 39.9847 | 83.729 | 39.9289 | 89.9751 | 95.3678 | 95.9742 | 99.41 | 130.1474 | 76.0064 | 19.5586 | 592.6775 | 395.7994 | 103.177 | 103.9741 | 102.8609 | 0.74522 | 0.82559 | 0.84248 | -0.00062546 | 89.9907 | 83.7739 | 1.4978 | 0.74521 | 0.0008038 | 13.0667 | 10.7977 | 10.7862 | 0.82551
52680 | 14.6333 | 1799.49 | 89.9893 | 25.1466 | 39.9944 | 83.7985 | 39.8777 | 90.0079 | 95.3584 | 95.9827 | 99.41 | 99.9705 | 76.1377 | 19.6688 | 580.5208 | 396.143 | 103.2515 | 103.9573 | 102.983 | 0.74553 | 0.82559 | 0.84248 | -0.00062546 | 89.9982 | 83.7843 | 1.509 | 0.74553 | 0.00080388 | 13.0186 | 10.7505 | 10.7391 | 0.82551
52710 | 14.6417 | 1800.308 | 89.9908 | 25.1252 | 39.9959 | 83.9553 | 39.9127 | 90.0012 | 95.3495 | 95.9667 | 99.41 | 129.7181 | 77.4976 | 19.7322 | 557.1229 | 396.143 | 103.2444 | 103.9756 | 103.0914 | 0.74467 | 0.82559 | 0.84248 | -0.00062546 | 89.9909 | 83.9489 | 1.5132 | 0.74466 | 0.00080548 | 13.1506 | 10.8799 | 10.8685 | 0.82551
52740 | 14.65 | 1800.58 | 90.0001 | 25.0652 | 40.0273 | 86.8931 | 39.8867 | 90.0026 | 95.3825 | 95.9722 | 99.41 | 109.448 | 76.2582 | 19.7324 | 543.2269 | 396.143 | 103.1522 | 103.9742 | 102.9512 | 0.74587 | 0.82559 | 0.84248 | -0.00062546 | 89.9879 | 84.0214 | 1.4982 | 0.74586 | 0.00080618 | 12.9684 | 10.7013 | 10.6899 | 0.82551
52770 | 14.6583 | 1800.047 | 90.0113 | 24.9771 | 40.0543 | 84.3203 | 39.936 | 90.0146 | 95.3913 | 95.9623 | 99.41 | 112.917 | 77.8006 | 19.7324 | 578.4866 | 396.143 | 103.1497 | 103.9706 | 102.9423 | 0.74584 | 0.82559 | 0.84248 | -0.00062546 | 90.0053 | 84.0083 | 1.5039 | 0.74584 | 0.00080602 | 12.9711 | 10.704 | 10.6926 | 0.82551
52800 | 14.6667 | 1800.392 | 90.0169 | 25.0113 | 40.0268 | 85.0584 | 39.9841 | 90.0204 | 95.3937 | 95.9711 | 99.41 | 112.0727 | 76.1833 | 19.5197 | 594.8847 | 396.143 | 102.9916 | 103.9704 | 102.8813 | 0.74249 | 0.82559 | 0.84248 | -0.00062546 | 89.9959 | 84.14 | 1.4826 | 0.74249 | 0.0008073 | 13.4816 | 11.2042 | 11.1928 | 0.82551
52830 | 14.675 | 1800.613 | 90.0071 | 25.0648 | 40.0244 | 83.4429 | 39.9825 | 90.0061 | 95.3974 | 95.9673 | 99.41 | 111.6157 | 77.9952 | 19.7324 | 590.4102 | 395.7994 | 103.2087 | 103.9779 | 102.8536 | 0.74584 | 0.82559 | 0.84248 | -0.00062546 | 89.9995 | 83.8914 | 1.509 | 0.74584 | 0.00080491 | 12.9712 | 10.7041 | 10.6927 | 0.82551
52860 | 14.6833 | 1799.874 | 89.9942 | 25.118 | 40.0388 | 84.2099 | 40.0247 | 90.005 | 95.3947 | 95.9712 | 99.41 | 115.2855 | 79.9557 | 19.6228 | 599.9049 | 395.7994 | 103.0884 | 103.9765 | 103.0223 | 0.74575 | 0.82559 | 0.84248 | -0.00062546 | 89.9963 | 84.0736 | 1.4994 | 0.74574 | 0.00080666 | 12.986 | 10.7186 | 10.7072 | 0.82551
52890 | 14.6917 | 1799.974 | 90.0337 | 25.1449 | 40.0294 | 82.4816 | 40.05 | 90.0045 | 95.3766 | 95.9686 | 99.41 | 119.5284 | 74.4097 | 19.7299 | 598.4255 | 396.143 | 103.1389 | 103.9797 | 102.9017 | 0.74239 | 0.82559 | 0.84248 | -0.00062546 | 89.9727 | 84.3548 | 1.4993 | 0.74237 | 0.00080941 | 13.4994 | 11.2216 | 11.2102 | 0.82551
52920 | 14.7 | 1800.112 | 90.0323 | 25.1068 | 40.024 | 84.5307 | 40.0631 | 90.0123 | 95.3763 | 95.9732 | 99.41 | 115.142 | 73.7626 | 19.7324 | 565.8173 | 396.143 | 103.186 | 103.9762 | 102.9967 | 0.74616 | 0.82559 | 0.84248 | -0.00062546 | 89.9975 | 84.1475 | 1.4899 | 0.74616 | 0.00080737 | 12.9226 | 10.6564 | 10.645 | 0.82551
52950 | 14.7083 | 1800.089 | 90.0278 | 25.1491 | 40.0338 | 84.2143 | 40.0534 | 89.9904 | 95.3989 | 95.9717 | 99.41 | 116.4855 | 73.7887 | 19.7298 | 547.4512 | 396.143 | 103.0713 | 103.9818 | 102.9167 | 0.74585 | 0.82559 | 0.84248 | -0.00062546 | 90.0078 | 84.1327 | 1.5027 | 0.74586 | 0.0008072 | 12.9691 | 10.702 | 10.6905 | 0.82551
52980 | 14.7167 | 1800.395 | 90.0153 | 25.1427 | 40.0107 | 85.4686 | 40.0341 | 89.9899 | 95.3448 | 95.9618 | 99.41 | 113.7453 | 73.0305 | 19.7324 | 569.08 | 396.143 | 103.091 | 103.9789 | 102.8135 | 0.74344 | 0.82559 | 0.84248 | -0.00062546 | 89.9613 | 84.2588 | 1.5107 | 0.74342 | 0.00080852 | 13.34 | 11.0655 | 11.054 | 0.82551
53010 | 14.725 | 1800.15 | 90.0159 | 25.1743 | 39.9793 | 84.7848 | 40.0904 | 89.9684 | 95.3568 | 95.9762 | 99.41 | 113.0712 | 73.2778 | 19.5942 | 588.028 | 396.143 | 103.072 | 103.9517 | 102.9508 | 0.74615 | 0.82559 | 0.84248 | -0.00062546 | 89.99 | 84.2202 | 1.498 | 0.74614 | 0.00080808 | 12.9254 | 10.6592 | 10.6477 | 0.82551
53040 | 14.7333 | 1799.994 | 89.9923 | 25.1283 | 39.997 | 83.5973 | 40.0594 | 89.9949 | 95.3676 | 95.9692 | 99.41 | 118.3954 | 76.8025 | 19.7316 | 588.6131 | 395.7994 | 103.1646 | 103.9665 | 102.8745 | 0.74584 | 0.82559 | 0.84248 | -0.00062546 | 89.9862 | 84.1281 | 1.4898 | 0.74583 | 0.00080721 | 12.9725 | 10.7053 | 10.6939 | 0.82551
53070 | 14.7417 | 1799.938 | 90.0063 | 25.0546 | 40.0202 | 84.7448 | 39.9995 | 89.9792 | 95.3801 | 95.9666 | 99.41 | 111.0124 | 75.9514 | 19.6261 | 592.9415 | 396.143 | 103.0898 | 103.975 | 103.0575 | 0.74283 | 0.82559 | 0.84248 | -0.00062546 | 89.9509 | 84.2437 | 1.4912 | 0.7428 | 0.00080839 | 13.4349 | 11.1585 | 11.147 | 0.82551
53100 | 14.75 | 1800.579 | 90.008 | 25.0368 | 39.9994 | 85.0574 | 39.9747 | 89.9895 | 95.3428 | 95.9679 | 99.41 | 111.3389 | 83.2713 | 19.6987 | 613.0873 | 396.143 | 102.9863 | 104.0011 | 103.0306 | 0.74615 | 0.82559 | 0.84248 | -0.00062546 | 89.9569 | 84.1468 | 1.5056 | 0.74613 | 0.00080745 | 12.9281 | 10.6618 | 10.6504 | 0.82551
53130 | 14.7583 | 1799.721 | 90.0083 | 25.0476 | 39.9723 | 85.5648 | 39.9528 | 90.0185 | 95.4042 | 95.9671 | 99.41 | 122.7502 | 77.4656 | 19.7324 | 555.5553 | 395.7994 | 103.1662 | 103.9745 | 102.8274 | 0.74597 | 0.82559 | 0.84248 | -0.00062546 | 89.9845 | 83.946 | 1.5076 | 0.74596 | 0.00080546 | 12.9525 | 10.6857 | 10.6743 | 0.82551
53160 | 14.7667 | 1799.966 | 90.0276 | 25.0735 | 39.9897 | 83.2498 | 39.9065 | 90.027 | 95.361 | 95.9558 | 99.41 | 111.652 | 78.1137 | 19.7324 | 551.0743 | 395.7994 | 103.1538 | 103.9935 | 102.9082 | 0.74607 | 0.82559 | 0.84248 | -0.00062546 | 89.9941 | 84.1617 | 1.505 | 0.74607 | 0.00080751 | 12.9368 | 10.6704 | 10.659 | 0.82551
53190 | 14.775 | 1799.953 | 90.0079 | 25.103 | 39.9905 | 81.8656 | 39.9161 | 89.9935 | 95.3646 | 95.9722 | 99.41 | 118.3384 | 76.5667 | 19.7324 | 581.4183 | 395.7994 | 103.0069 | 104.0106 | 102.9921 | 0.74615 | 0.82559 | 0.84248 | -0.00062546 | 89.9819 | 84.1492 | 1.5063 | 0.74614 | 0.00080742 | 12.9256 | 10.6593 | 10.6479 | 0.82551
53220 | 14.7833 | 1799.664 | 89.9884 | 25.0767 | 39.9752 | 82.5115 | 39.9018 | 89.9924 | 95.3607 | 95.9788 | 99.41 | 118.8064 | 76.4785 | 19.436 | 584.7161 | 396.143 | 103.4219 | 104.0029 | 103.0372 | 0.74616 | 0.82559 | 0.84248 | -0.00062546 | 90.002 | 84.1701 | 1.484 | 0.74616 | 0.00080758 | 12.9222 | 10.6561 | 10.6447 | 0.82551
53250 | 14.7917 | 1800.147 | 89.9682 | 25.0983 | 40.0013 | 80.9012 | 39.9155 | 89.9864 | 95.3564 | 95.9704 | 99.41 | 113.267 | 79.6268 | 19.6938 | 588.9941 | 396.143 | 103.0192 | 103.9933 | 103.0717 | 0.74614 | 0.82559 | 0.84248 | -0.00062546 | 90.0016 | 84.2655 | 1.5114 | 0.74614 | 0.00080849 | 12.9257 | 10.6595 | 10.6481 | 0.82551
53280 | 14.8 | 1800.454 | 90.0084 | 25.1343 | 39.9659 | 85.7673 | 39.9056 | 89.9819 | 95.3397 | 95.9783 | 99.41 | 112.8994 | 75.1343 | 19.4103 | 599.0344 | 395.7994 | 102.9585 | 104.002 | 102.903 | 0.74586 | 0.82559 | 0.84248 | -0.00062546 | 89.9878 | 84.2334 | 1.5058 | 0.74585 | 0.00080821 | 12.9701 | 10.703 | 10.6916 | 0.82551
53310 | 14.8083 | 1799.791 | 89.9583 | 25.0744 | 39.9869 | 85.6759 | 40.012 | 89.9941 | 95.368 | 95.9743 | 99.41 | 111.5538 | 78.4726 | 19.7134 | 588.6409 | 396.143 | 103.0712 | 104.0218 | 102.8746 | 0.74615 | 0.82559 | 0.84248 | -0.00062546 | 89.9893 | 83.9901 | 1.5043 | 0.74614 | 0.00080588 | 12.9253 | 10.6591 | 10.6477 | 0.82551
53340 | 14.8167 | 1799.742 | 89.9617 | 24.9474 | 40.0125 | 85.8939 | 40.0445 | 89.9794 | 95.3375 | 95.9517 | 99.41 | 113.7856 | 76.4312 | 19.7325 | 536.8211 | 395.7994 | 103.122 | 104.0205 | 102.8949 | 0.74584 | 0.82559 | 0.84248 | -0.00062546 | 90.0086 | 84.1072 | 1.4969 | 0.74585 | 0.00080696 | 12.9704 | 10.7033 | 10.6919 | 0.82551
53370 | 14.825 | 1800.293 | 89.9451 | 24.8287 | 40.0164 | 85.4137 | 40.0696 | 90.0071 | 95.3394 | 95.9394 | 99.41 | 117.9883 | 80.2548 | 20.0969 | 561.8481 | 396.143 | 103.0275 | 104.0293 | 103.0606 | 0.74486 | 0.82559 | 0.84248 | -0.00062546 | 90.0089 | 84.2868 | 1.5041 | 0.74487 | 0.00080868 | 13.1191 | 10.849 | 10.8376 | 0.82551
53400 | 14.8333 | 1799.874 | 89.9625 | 24.7784 | 40.0181 | 84.2919 | 40.0552 | 89.9632 | 95.3435 | 95.9178 | 99.41 | 112.0978 | 75.4012 | 20.4246 | 584.9907 | 396.143 | 103.0348 | 104.0438 | 103.0711 | 0.7462 | 0.82559 | 0.84248 | -0.00062546 | 89.9894 | 84.2252 | 1.4994 | 0.74619 | 0.00080813 | 12.9184 | 10.6523 | 10.6409 | 0.82551
53430 | 14.8417 | 1799.599 | 89.947 | 24.8313 | 40.0271 | 82.4037 | 40.0911 | 89.9749 | 95.3583 | 95.9232 | 99.41 | 119.4916 | 74.869 | 20.4234 | 590.6481 | 396.143 | 103.1417 | 104.0237 | 102.9423 | 0.74615 | 0.82559 | 0.84248 | -0.00062546 | 90.0341 | 84.1813 | 1.4891 | 0.74617 | 0.00080761 | 12.9207 | 10.6546 | 10.6432 | 0.82551
53460 | 14.85 | 1800.276 | 89.9557 | 24.8581 | 40.0423 | 84.031 | 40.0635 | 89.9762 | 95.3471 | 95.9424 | 99.41 | 106.4492 | 76.9393 | 19.7647 | 599.1639 | 396.143 | 103.0737 | 104.0517 | 103.0892 | 0.74646 | 0.82559 | 0.84248 | -0.00062546 | 90.0173 | 84.155 | 1.4988 | 0.74648 | 0.0008074 | 12.8751 | 10.6099 | 10.5985 | 0.82551
53490 | 14.8583 | 1799.754 | 89.9629 | 24.9113 | 40.0403 | 83.6105 | 40.128 | 90.0147 | 95.3627 | 95.9762 | 99.41 | 116.5215 | 74.5018 | 19.7012 | 587.7413 | 396.143 | 103.0355 | 104.0173 | 102.9582 | 0.74606 | 0.82559 | 0.84248 | -0.00062546 | 90.0308 | 84.412 | 1.5025 | 0.74608 | 0.00080983 | 12.9347 | 10.6683 | 10.6568 | 0.82551
53520 | 14.8667 | 1799.96 | 89.9729 | 24.9314 | 40.0233 | 83.4417 | 40.029 | 89.9947 | 95.3465 | 95.9641 | 99.41 | 115.5052 | 76.8526 | 19.7324 | 566.0435 | 395.7994 | 103.2028 | 104.019 | 102.8745 | 0.74584 | 0.82559 | 0.84248 | -0.00062546 | 90.0202 | 84.2296 | 1.4963 | 0.74585 | 0.00080811 | 12.9694 | 10.7023 | 10.6908 | 0.82551
53550 | 14.875 | 1799.87 | 89.9892 | 24.9349 | 39.9896 | 86.0055 | 39.9532 | 90.0108 | 95.3294 | 95.9599 | 99.41 | 115.2926 | 78.4773 | 19.7324 | 536.3829 | 396.143 | 103.0476 | 104.0018 | 102.9199 | 0.74643 | 0.82559 | 0.84248 | -0.00062546 | 90.0312 | 84.0407 | 1.4904 | 0.74645 | 0.00080627 | 12.8792 | 10.6139 | 10.6025 | 0.82551
53580 | 14.8833 | 1799.84 | 90.0099 | 24.9554 | 39.9822 | 84.7031 | 39.92 | 90.002 | 95.3358 | 95.9698 | 99.41 | 118.8546 | 78.4993 | 19.7303 | 567.6281 | 395.7994 | 103.0833 | 103.9931 | 102.9901 | 0.74646 | 0.82559 | 0.84248 | -0.00062546 | 90.0132 | 84.2358 | 1.5027 | 0.74647 | 0.00080818 | 12.8755 | 10.6103 | 10.5989 | 0.82551
53610 | 14.8917 | 1800.152 | 89.9738 | 24.9461 | 39.9522 | 83.1896 | 39.8896 | 90.0019 | 95.3839 | 95.9678 | 99.41 | 112.7757 | 77.9187 | 19.7314 | 594.1114 | 396.143 | 103.2834 | 103.9852 | 103.0167 | 0.7465 | 0.82559 | 0.84248 | -0.00062546 | 90.0386 | 84.2416 | 1.5026 | 0.74652 | 0.00080818 | 12.8677 | 10.6026 | 10.5912 | 0.82551
53640 | 14.9 | 1800.019 | 89.9769 | 24.9302 | 39.9526 | 81.4257 | 39.8702 | 90.0042 | 95.3962 | 95.9731 | 99.41 | 124.0218 | 76.6899 | 19.6124 | 589.4492 | 396.143 | 103.0783 | 104.0033 | 103.0915 | 0.74624 | 0.82559 | 0.84248 | -0.00062546 | 90.0357 | 84.2276 | 1.4991 | 0.74626 | 0.00080805 | 12.9077 | 10.6418 | 10.6304 | 0.82551
53670 | 14.9083 | 1800.023 | 89.9945 | 24.935 | 39.9549 | 81.5398 | 39.8583 | 90.0117 | 95.3903 | 95.9687 | 99.41 | 112.4158 | 76.2191 | 19.7307 | 591.8961 | 396.143 | 103.1946 | 104.0093 | 102.9505 | 0.74615 | 0.82559 | 0.84248 | -0.00062546 | 90.0405 | 84.2023 | 1.5062 | 0.74618 | 0.0008078 | 12.9206 | 10.6545 | 10.6431 | 0.82551
53700 | 14.9167 | 1799.741 | 90.014 | 24.8307 | 39.9354 | 82.6467 | 39.9275 | 90.0275 | 95.371 | 95.9727 | 99.41 | 113.4357 | 77.223 | 19.7315 | 599.3412 | 396.143 | 103.1564 | 104.0232 | 102.8671 | 0.74585 | 0.82559 | 0.84248 | -0.00062546 | 90.0479 | 84.2475 | 1.5069 | 0.74588 | 0.00080822 | 12.966 | 10.699 | 10.6876 | 0.82551
53730 | 14.925 | 1800.096 | 90.0422 | 24.7979 | 39.9445 | 80.7521 | 40.0187 | 90.0289 | 95.3653 | 95.9669 | 99.41 | 122.3703 | 77.8201 | 19.7323 | 583.2158 | 396.143 | 103.1204 | 103.9986 | 102.8678 | 0.74563 | 0.82559 | 0.84248 | -0.00062546 | 90.0554 | 84.0152 | 1.4841 | 0.74567 | 0.00080597 | 12.9975 | 10.7298 | 10.7184 | 0.82551
53760 | 14.9333 | 1800.441 | 89.9975 | 24.7905 | 39.9453 | 82.8952 | 40.031 | 89.9968 | 95.3872 | 95.9712 | 99.41 | 108.552 | 78.1822 | 19.7324 | 540.7809 | 395.7994 | 102.9621 | 104.0027 | 102.9674 | 0.74581 | 0.82559 | 0.84248 | -0.00062546 | 90.0405 | 84.1616 | 1.4945 | 0.74583 | 0.00080741 | 12.9723 | 10.7052 | 10.6938 | 0.82551
53790 | 14.9417 | 1800.483 | 90.0267 | 24.8336 | 39.9438 | 81.3233 | 40.0698 | 89.9927 | 95.3879 | 95.9692 | 99.41 | 116.0408 | 73.2371 | 19.7324 | 560.3615 | 395.7994 | 103.3287 | 103.9994 | 102.9735 | 0.74584 | 0.82559 | 0.84248 | -0.00062546 | 90.0315 | 84.124 | 1.5008 | 0.74586 | 0.00080707 | 12.9682 | 10.7012 | 10.6898 | 0.82551
53820 | 14.95 | 1799.802 | 90.0249 | 24.8558 | 39.949 | 80.8015 | 40.1184 | 90.0114 | 95.3609 | 95.9693 | 99.41 | 107.2345 | 75.4297 | 19.7302 | 587.6447 | 395.7994 | 103.3224 | 104.002 | 102.8958 | 0.7458 | 0.82559 | 0.84248 | -0.00062546 | 90.0491 | 84.0418 | 1.4996 | 0.74583 | 0.00080624 | 12.9728 | 10.7056 | 10.6942 | 0.82551
53850 | 14.9583 | 1800.005 | 90.019 | 24.8737 | 39.9915 | 80.669 | 40.1062 | 90.0128 | 95.4101 | 95.9693 | 99.41 | 123.1251 | 77.562 | 19.7135 | 591.5056 | 396.143 | 103.1257 | 104.0005 | 103.0438 | 0.74396 | 0.82559 | 0.84248 | -0.00062546 | 90.0491 | 84.2575 | 1.4142 | 0.74399 | 0.00080831 | 13.2522 | 10.9794 | 10.968 | 0.82551
53880 | 14.9667 | 1800.142 | 90.0263 | 24.9468 | 39.9721 | 82.3279 | 40.1119 | 90.0119 | 95.3933 | 95.9801 | 99.41 | 113.7158 | 74.1633 | 19.4214 | 597.2076 | 396.143 | 103.0562 | 103.9883 | 103.0306 | 0.74616 | 0.82559 | 0.84248 | -0.00062546 | 90.0156 | 84.1277 | 1.5187 | 0.74617 | 0.00080714 | 12.9221 | 10.6559 | 10.6445 | 0.82551
53910 | 14.975 | 1800.032 | 90.0232 | 24.9687 | 40.0167 | 83.0056 | 40.0296 | 90.0081 | 95.3602 | 95.9755 | 99.41 | 113.1347 | 75.1338 | 19.6389 | 590.541 | 395.7994 | 103.1376 | 104.0007 | 102.8384 | 0.74584 | 0.82559 | 0.84248 | -0.00062546 | 90.0138 | 83.9467 | 1.4987 | 0.74585 | 0.00080541 | 12.9699 | 10.7028 | 10.6913 | 0.82551
53940 | 14.9833 | 1799.848 | 90.014 | 24.9909 | 39.9852 | 81.8666 | 40.0262 | 89.9968 | 95.372 | 95.9679 | 99.41 | 117.8426 | 76.4617 | 19.7207 | 561.2142 | 395.7994 | 103.2111 | 104.0132 | 102.8536 | 0.74232 | 0.82559 | 0.84248 | -0.00062546 | 89.9998 | 84.219 | 1.5001 | 0.74232 | 0.00080805 | 13.5071 | 11.2292 | 11.2178 | 0.82551
53970 | 14.9917 | 1799.744 | 90.0055 | 25.0043 | 40.0201 | 80.5136 | 39.9325 | 90.0003 | 95.3403 | 95.9726 | 99.41 | 112.1627 | 76.8215 | 19.7321 | 543.5862 | 395.7994 | 103.1376 | 103.9974 | 103.0121 | 0.74555 | 0.82559 | 0.84248 | -0.00062546 | 89.9974 | 84.0271 | 1.487 | 0.74554 | 0.00080621 | 13.0162 | 10.7482 | 10.7367 | 0.82551
54000 | 15 | 1800.313 | 90.0238 | 24.8533 | 40.02 | 79.3853 | 39.9274 | 89.995 | 95.3617 | 95.9803 | 99.41 | 113.7411 | 74.9729 | 19.6656 | 560.0335 | 396.143 | 103.1032 | 104.0079 | 103.0372 | 0.74553 | 0.82559 | 0.84248 | -0.00062546 | 89.993 | 84.1423 | 1.5076 | 0.74552 | 0.00080733 | 13.0192 | 10.7511 | 10.7397 | 0.82551
54030 | 15.0083 | 1799.958 | 90.0175 | 24.8461 | 40.0052 | 78.436 | 39.922 | 90.0063 | 95.3525 | 95.9731 | 99.41 | 124.9311 | 75.2795 | 19.5142 | 588.9739 | 396.143 | 103.2644 | 104.0009 | 103.1057 | 0.7437 | 0.82559 | 0.84248 | -0.00062546 | 89.9894 | 84.3676 | 1.5066 | 0.74369 | 0.0008095 | 13.2982 | 11.0245 | 11.0131 | 0.82551
54060 | 15.0167 | 1800.246 | 90.0137 | 24.7761 | 40.0295 | 77.7585 | 39.9072 | 90.0089 | 95.366 | 95.976 | 99.4109 | 112.6705 | 80.0562 | 19.7132 | 588.8061 | 396.143 | 103.1681 | 104.0079 | 103.0247 | 0.74597 | 0.82559 | 0.84248 | -0.00062546 | 89.9796 | 84.0556 | 1.504 | 0.74596 | 0.00080653 | 12.9533 | 10.6865 | 10.6751 | 0.82551
54090 | 15.025 | 1800.296 | 90.0112 | 24.8427 | 40.051 | 78.7687 | 39.9357 | 90.0052 | 95.3992 | 95.9772 | 99.41 | 127.4462 | 78.5063 | 19.5796 | 596.77 | 395.7994 | 103.3245 | 104.0027 | 102.9004 | 0.74582 | 0.82559 | 0.84248 | -0.00062546 | 89.9966 | 83.999 | 1.4962 | 0.74582 | 0.00080595 | 12.9747 | 10.7075 | 10.6961 | 0.82551
54120 | 15.0333 | 1800.316 | 89.9957 | 24.8772 | 40.0014 | 78.9762 | 39.928 | 90.0005 | 95.3532 | 95.9759 | 99.41 | 114.1157 | 78.0756 | 19.7312 | 606.4829 | 395.7994 | 103.1195 | 104.0133 | 102.8488 | 0.74349 | 0.82559 | 0.84248 | -0.00062546 | 89.9854 | 84.2853 | 1.5065 | 0.74348 | 0.00080872 | 13.33 | 11.0557 | 11.0442 | 0.82551
54150 | 15.0417 | 1799.556 | 89.9889 | 24.8689 | 40.0113 | 79.6249 | 39.9809 | 89.9816 | 95.3795 | 95.9714 | 99.41 | 119.1776 | 76.8988 | 19.7019 | 569.7383 | 396.143 | 103.0955 | 103.9985 | 102.9016 | 0.74584 | 0.82559 | 0.84248 | -0.00062546 | 89.9589 | 83.9835 | 1.4998 | 0.74582 | 0.00080588 | 12.9751 | 10.7079 | 10.6965 | 0.82551
54180 | 15.05 | 1799.808 | 89.9995 | 24.9017 | 40.0127 | 80.814 | 40.0369 | 89.9748 | 95.3331 | 95.9681 | 99.41 | 118.3413 | 79.2202 | 19.7324 | 545.2201 | 396.143 | 103.1288 | 104.0079 | 103.0097 | 0.74584 | 0.82559 | 0.84248 | -0.00062546 | 89.9751 | 84.0246 | 1.5059 | 0.74583 | 0.00080624 | 12.9736 | 10.7064 | 10.695 | 0.82551
54210 | 15.0583 | 1799.393 | 89.9746 | 24.9585 | 40.0369 | 80.2039 | 40.0637 | 89.9914 | 95.3438 | 95.9694 | 99.4137 | 117.6508 | 73.2152 | 19.7278 | 572.5845 | 396.143 | 103.1186 | 104.0115 | 103.0212 | 0.74385 | 0.82559 | 0.84248 | -0.00062546 | 89.9855 | 84.1426 | 1.5076 | 0.74384 | 0.00080735 | 13.2751 | 11.0018 | 10.9904 | 0.82551
54240 | 15.0667 | 1800.472 | 89.9793 | 24.953 | 40.0058 | 79.8431 | 40.0893 | 89.9914 | 95.3849 | 95.9765 | 99.4112 | 119.4594 | 75.1443 | 19.7193 | 589.9135 | 395.7994 | 103.1189 | 104.0079 | 102.8841 | 0.74584 | 0.82559 | 0.84248 | -0.00062546 | 89.9801 | 83.9622 | 1.503 | 0.74583 | 0.00080563 | 12.9731 | 10.7059 | 10.6945 | 0.82551
54270 | 15.075 | 1799.633 | 89.9452 | 24.9872 | 40.0021 | 78.528 | 40.095 | 89.9789 | 95.3702 | 95.9817 | 99.4111 | 112.3253 | 82.945 | 19.3224 | 586.2641 | 396.143 | 103.1518 | 103.999 | 103.0654 | 0.74584 | 0.82559 | 0.84248 | -0.00062546 | 89.9794 | 84.1553 | 1.5033 | 0.74583 | 0.00080748 | 12.9732 | 10.706 | 10.6946 | 0.82551
54300 | 15.0833 | 1799.943 | 89.9574 | 25.0092 | 40.0067 | 81.104 | 40.0869 | 89.9868 | 95.3227 | 95.99 | 99.4204 | 124.7862 | 77.3181 | 19.2878 | 595.608 | 396.143 | 103.0311 | 104.0226 | 103.048 | 0.74588 | 0.82559 | 0.84248 | -0.00062546 | 89.9686 | 84.1686 | 1.5079 | 0.74586 | 0.00080764 | 12.9687 | 10.7016 | 10.6902 | 0.82551
54330 | 15.0917 | 1799.941 | 89.932 | 24.9821 | 39.9932 | 80.8989 | 40.0513 | 89.968 | 95.3464 | 95.9869 | 99.4163 | 119.2797 | 74.4283 | 19.7295 | 599.4003 | 395.7994 | 103.086 | 104.0122 | 102.8493 | 0.74569 | 0.82559 | 0.84248 | -0.00062546 | 89.9414 | 83.9958 | 1.5103 | 0.74565 | 0.00080604 | 12.9996 | 10.7319 | 10.7205 | 0.82551
54360 | 15.1 | 1800.04 | 89.9279 | 24.9014 | 39.9759 | 77.6911 | 39.9901 | 89.9505 | 95.3311 | 96.0046 | 99.4379 | 111.7893 | 74.9351 | 19.5198 | 547.8175 | 395.7994 | 103.0522 | 104.0253 | 102.8821 | 0.74522 | 0.82559 | 0.84248 | -0.00062546 | 89.9449 | 84.058 | 1.5037 | 0.74519 | 0.00080663 | 13.0706 | 10.8015 | 10.79 | 0.82551
54390 | 15.1083 | 1800.447 | 89.9536 | 24.8398 | 39.9697 | 80.7841 | 39.9539 | 89.9717 | 95.3389 | 96.001 | 99.4399 | 117.9326 | 78.5307 | 19.7324 | 550.7095 | 396.143 | 103.0756 | 104.0426 | 103.0181 | 0.74584 | 0.82559 | 0.84248 | -0.00062546 | 89.9412 | 84.0127 | 1.5057 | 0.7458 | 0.0008062 | 12.9768 | 10.7095 | 10.6981 | 0.82551
54420 | 15.1167 | 1800.776 | 89.927 | 24.8958 | 39.9756 | 81.407 | 39.9353 | 89.982 | 95.3504 | 95.9529 | 99.4363 | 115.1737 | 78.2085 | 20.2461 | 570.3097 | 395.7994 | 103.0726 | 104.0674 | 103.077 | 0.74588 | 0.82559 | 0.84248 | -0.00062546 | 89.9515 | 83.9459 | 1.5025 | 0.74585 | 0.00080554 | 12.9702 | 10.703 | 10.6916 | 0.82551
54450 | 15.125 | 1799.905 | 89.9642 | 24.9603 | 39.9783 | 81.112 | 39.9114 | 89.9979 | 95.3171 | 95.9691 | 99.44 | 112.2182 | 73.1967 | 19.8911 | 586.6701 | 396.143 | 103.1984 | 104.048 | 103.1907 | 0.74591 | 0.82559 | 0.84248 | -0.00062546 | 89.9563 | 84.0503 | 1.497 | 0.74588 | 0.00080653 | 12.9656 | 10.6986 | 10.6872 | 0.82551
54480 | 15.1333 | 1800.01 | 89.966 | 24.976 | 39.9902 | 79.8196 | 39.9056 | 89.9641 | 95.3328 | 96.0047 | 99.44 | 109.9731 | 74.4151 | 19.4415 | 591.1672 | 395.7994 | 103.1587 | 104.0348 | 102.9308 | 0.7454 | 0.82559 | 0.84248 | -0.00062546 | 89.9612 | 84.0439 | 1.4875 | 0.74537 | 0.00080646 | 13.0422 | 10.7736 | 10.7622 | 0.82551
54510 | 15.1417 | 1800.376 | 89.9776 | 24.9622 | 39.9868 | 82.3577 | 39.9126 | 89.9849 | 95.3707 | 95.9904 | 99.44 | 115.702 | 75.8048 | 19.7324 | 596.2495 | 395.7994 | 103.1166 | 104.0497 | 102.924 | 0.74537 | 0.82559 | 0.84248 | -0.00062546 | 89.9748 | 84.1252 | 1.511 | 0.74536 | 0.0008072 | 13.0446 | 10.776 | 10.7645 | 0.82551
54540 | 15.15 | 1799.72 | 89.9891 | 25.0037 | 40.0079 | 80.9541 | 39.9271 | 90.0182 | 95.3832 | 96.0005 | 99.44 | 112.1381 | 77.8623 | 19.7255 | 592.28 | 395.7994 | 103.1184 | 104.0478 | 102.8842 | 0.74554 | 0.82559 | 0.84248 | -0.00062546 | 89.9996 | 84.0259 | 1.5128 | 0.74554 | 0.0008062 | 13.0171 | 10.749 | 10.7376 | 0.82551
54570 | 15.1583 | 1800.949 | 90.0165 | 25.0839 | 40.0334 | 82.4768 | 40.0166 | 90.0039 | 95.3745 | 95.9916 | 99.44 | 118.9208 | 76.495 | 19.7324 | 539.3829 | 395.7994 | 103.1046 | 104.0359 | 102.9046 | 0.74584 | 0.82559 | 0.84248 | -0.00062546 | 89.9861 | 84.2455 | 1.491 | 0.74583 | 0.00080833 | 12.9729 | 10.7057 | 10.6943 | 0.82551
54600 | 15.1667 | 1799.612 | 90.0108 | 25.0731 | 39.9741 | 79.842 | 40.0644 | 90.0152 | 95.3746 | 96.0013 | 99.44 | 117.2213 | 78.8246 | 19.7303 | 554.1324 | 395.7994 | 103.2429 | 104.0324 | 103.072 | 0.74572 | 0.82559 | 0.84248 | -0.00062546 | 89.9848 | 84.1696 | 1.5071 | 0.74571 | 0.00080761 | 12.9915 | 10.7239 | 10.7125 | 0.82551
54630 | 15.175 | 1799.858 | 89.991 | 25.0959 | 39.952 | 81.5988 | 40.0539 | 90.0131 | 95.3782 | 95.9968 | 99.44 | 110.383 | 75.8073 | 19.721 | 583.4575 | 395.7994 | 103.1164 | 104.0181 | 102.9248 | 0.74578 | 0.82559 | 0.84248 | -0.00062546 | 90.0034 | 84.1306 | 1.4868 | 0.74578 | 0.00080719 | 12.98 | 10.7127 | 10.7013 | 0.82551
54660 | 15.1833 | 1800.083 | 90.007 | 25.06 | 39.9398 | 82.0193 | 40.0754 | 89.9752 | 95.3751 | 96.007 | 99.44 | 116.2845 | 75.4905 | 19.584 | 591.7649 | 396.143 | 103.0249 | 104.0239 | 103.0838 | 0.74615 | 0.82559 | 0.84248 | -0.00062546 | 90.0065 | 84.2855 | 1.5025 | 0.74616 | 0.00080867 | 12.9231 | 10.6569 | 10.6455 | 0.82551
54690 | 15.1917 | 1800.236 | 90.0351 | 24.9824 | 39.9513 | 80.2331 | 40.0954 | 90.0054 | 95.382 | 96.0072 | 99.44 | 113.0358 | 75.5395 | 19.5091 | 605.2432 | 395.7994 | 103.2031 | 104.0446 | 102.9656 | 0.74328 | 0.82559 | 0.84248 | -0.00062546 | 90.016 | 84.3681 | 1.4892 | 0.74329 | 0.00080944 | 13.3598 | 11.0848 | 11.0734 | 0.82551
54720 | 15.2 | 1799.91 | 90.0265 | 24.9297 | 39.9817 | 83.6141 | 40.0932 | 90.0187 | 95.3578 | 96.0076 | 99.44 | 117.4514 | 73.6514 | 19.6107 | 593.725 | 395.7994 | 102.9928 | 104.0302 | 102.8707 | 0.74557 | 0.82559 | 0.84248 | -0.00062546 | 90.0108 | 84.0653 | 1.5069 | 0.74558 | 0.00080655 | 13.0109 | 10.743 | 10.7316 | 0.82551
54750 | 15.2083 | 1799.996 | 90.0086 | 24.9267 | 39.9716 | 81.9902 | 40.0027 | 90.0008 | 95.3721 | 96.0045 | 99.44 | 110.9785 | 79.4089 | 19.6033 | 580.3085 | 395.7994 | 103.0717 | 104.0288 | 102.9859 | 0.74615 | 0.82559 | 0.84248 | -0.00062546 | 90.0134 | 84.1354 | 1.4999 | 0.74616 | 0.00080722 | 12.9227 | 10.6565 | 10.6451 | 0.82551
54780 | 15.2167 | 1800.898 | 90.0153 | 24.9303 | 39.9715 | 83.9421 | 39.9658 | 89.9916 | 95.33 | 95.9964 | 99.44 | 112.5058 | 74.3547 | 19.7324 | 552.0714 | 395.7994 | 103.1612 | 104.0334 | 102.9113 | 0.74443 | 0.82559 | 0.84248 | -0.00062546 | 89.9952 | 84.2631 | 1.5056 | 0.74442 | 0.00080848 | 13.1864 | 10.915 | 10.9035 | 0.82551
54810 | 15.225 | 1799.93 | 90.0319 | 24.9666 | 39.9633 | 82.1575 | 39.9693 | 90.0007 | 95.3816 | 96.0051 | 99.44 | 110.1879 | 78.5407 | 19.7321 | 558.8317 | 396.143 | 103.2224 | 104.0415 | 103.1282 | 0.74615 | 0.82559 | 0.84248 | -0.00062546 | 90.0149 | 84.1197 | 1.4957 | 0.74616 | 0.00080706 | 12.9225 | 10.6564 | 10.645 | 0.82551
54840 | 15.2333 | 1800.504 | 90.0468 | 24.9948 | 39.8927 | 83.8354 | 39.9323 | 90.0055 | 95.3367 | 95.9994 | 99.44 | 120.8544 | 75.0373 | 19.6653 | 586.3464 | 395.7994 | 102.9862 | 104.0309 | 103.0364 | 0.74588 | 0.82559 | 0.84248 | -0.00062546 | 90.0294 | 84.2628 | 1.5024 | 0.7459 | 0.0008084 | 12.9627 | 10.6957 | 10.6843 | 0.82551
54870 | 15.2417 | 1800.792 | 90.0083 | 24.9814 | 39.9413 | 82.9634 | 39.905 | 90.0077 | 95.3506 | 96.0044 | 99.44 | 111.7234 | 74.7266 | 19.711 | 584.1065 | 395.7994 | 103.1576 | 104.0212 | 102.891 | 0.74594 | 0.82559 | 0.84248 | -0.00062546 | 90.0109 | 84.2156 | 1.5009 | 0.74594 | 0.00080799 | 12.9557 | 10.6889 | 10.6775 | 0.82551
54900 | 15.25 | 1799.991 | 90.0203 | 24.9903 | 39.9579 | 86.0177 | 39.9242 | 90.0037 | 95.3955 | 96.0025 | 99.44 | 112.8196 | 80.1023 | 19.7169 | 597.1919 | 395.7994 | 103.1742 | 104.0365 | 102.952 | 0.74606 | 0.82559 | 0.84248 | -0.00062546 | 90.0255 | 84.1126 | 1.513 | 0.74608 | 0.00080697 | 12.9351 | 10.6687 | 10.6573 | 0.82551
54930 | 15.2583 | 1800.003 | 90.0141 | 25.0128 | 39.9758 | 85.0877 | 39.9245 | 90.0062 | 95.3742 | 95.9985 | 99.44 | 117.3991 | 76.7085 | 19.4861 | 608.1395 | 396.143 | 103.1968 | 104.0399 | 103.0386 | 0.74615 | 0.82559 | 0.84248 | -0.00062546 | 90.0339 | 84.0859 | 1.5111 | 0.74617 | 0.0008067 | 12.9207 | 10.6546 | 10.6432 | 0.82551
54960 | 15.2667 | 1800.135 | 90.0293 | 25.0495 | 40.0121 | 85.5739 | 39.9005 | 89.9927 | 95.3583 | 95.9997 | 99.44 | 112.6255 | 73.2103 | 19.7216 | 575.9563 | 396.143 | 103.1084 | 104.0344 | 103.1011 | 0.74578 | 0.82559 | 0.84248 | -0.00062546 | 90.0283 | 84.3634 | 1.5024 | 0.7458 | 0.00080937 | 12.9772 | 10.7099 | 10.6985 | 0.82551
54990 | 15.275 | 1800.381 | 90.0324 | 25.0399 | 39.9891 | 84.9723 | 39.9948 | 89.9954 | 95.3858 | 95.9925 | 99.44 | 118.1586 | 85.3328 | 19.7324 | 547.4902 | 396.143 | 103.2023 | 104.0445 | 103.1418 | 0.74586 | 0.82559 | 0.84248 | -0.00062546 | 90.0127 | 84.2523 | 1.5116 | 0.74587 | 0.00080834 | 12.9664 | 10.6994 | 10.688 | 0.82551
55020 | 15.2833 | 1799.938 | 90.0489 | 24.9868 | 39.9931 | 82.7802 | 40.0554 | 90.0122 | 95.373 | 96.0063 | 99.44 | 113.1551 | 79.2239 | 19.7285 | 559.8039 | 395.7994 | 103.1194 | 104.024 | 102.9998 | 0.7461 | 0.82559 | 0.84248 | -0.00062546 | 90.0395 | 84.2261 | 1.5104 | 0.74613 | 0.00080803 | 12.928 | 10.6617 | 10.6503 | 0.82551
55050 | 15.2917 | 1800.146 | 90.0243 | 24.8964 | 40.0401 | 83.8288 | 40.0998 | 89.9896 | 95.3922 | 96.0014 | 99.44 | 110.6558 | 78.2814 | 19.7215 | 584.0852 | 395.7994 | 103.0008 | 104.0196 | 102.9113 | 0.74553 | 0.82559 | 0.84248 | -0.00062546 | 90.0457 | 84.3153 | 1.5037 | 0.74556 | 0.00080887 | 13.0136 | 10.7456 | 10.7342 | 0.82551
55080 | 15.3 | 1800.153 | 90.0417 | 24.8961 | 40.0272 | 82.2285 | 40.1082 | 90.0265 | 95.3903 | 95.998 | 99.44 | 111.9222 | 78.4617 | 19.7061 | 589.5251 | 395.7994 | 102.9069 | 104.0128 | 102.9151 | 0.74641 | 0.82559 | 0.84248 | -0.00062546 | 90.045 | 84.0459 | 1.5068 | 0.74644 | 0.00080629 | 12.8803 | 10.615 | 10.6036 | 0.82551
55110 | 15.3083 | 1800.134 | 90.0396 | 24.8679 | 40.0269 | 83.2779 | 40.1032 | 90.0054 | 95.3698 | 96.002 | 99.44 | 112.5229 | 78.3303 | 19.7323 | 593.9421 | 395.7994 | 103.0144 | 104.0545 | 102.9254 | 0.74615 | 0.82559 | 0.84248 | -0.00062546 | 90.0206 | 84.0992 | 1.5087 | 0.74616 | 0.00080685 | 12.9223 | 10.6561 | 10.6447 | 0.82551
55140 | 15.3167 | 1800.431 | 90.0148 | 24.9152 | 40.0385 | 82.1689 | 40.0816 | 90.0124 | 95.3684 | 95.9999 | 99.44 | 115.3519 | 77.7395 | 19.6869 | 589.4009 | 395.7994 | 102.9049 | 104.0407 | 103.0076 | 0.74587 | 0.82559 | 0.84248 | -0.00062546 | 90.0552 | 84.2868 | 1.489 | 0.74591 | 0.00080858 | 12.9613 | 10.6943 | 10.6829 | 0.82551
55170 | 15.325 | 1799.558 | 90.0007 | 24.9515 | 40.0487 | 82.6623 | 40.0513 | 90.0127 | 95.3697 | 95.997 | 99.44 | 111.1298 | 75.4895 | 19.7324 | 552.6432 | 396.143 | 103.1622 | 104.0279 | 103.0558 | 0.74636 | 0.82559 | 0.84248 | -0.00062546 | 90.0265 | 84.2853 | 1.5055 | 0.74638 | 0.00080863 | 12.8903 | 10.6248 | 10.6134 | 0.82551
55200 | 15.3333 | 1800.109 | 89.988 | 24.9458 | 40.0108 | 83.4138 | 39.9789 | 89.9983 | 95.3778 | 95.9977 | 99.44 | 121.5522 | 76.0038 | 19.7324 | 542.9238 | 396.143 | 103.0101 | 104.0222 | 103.0296 | 0.74559 | 0.82559 | 0.84248 | -0.00062546 | 90.0057 | 84.261 | 1.4986 | 0.7456 | 0.00080844 | 13.0083 | 10.7404 | 10.7289 | 0.82551
55230 | 15.3417 | 1799.827 | 90.0083 | 24.9784 | 40.0453 | 82.8324 | 39.9472 | 89.9995 | 95.3593 | 95.992 | 99.44 | 119.4267 | 76.2258 | 19.7324 | 572.9811 | 396.143 | 103.1728 | 104.0336 | 103.0364 | 0.74559 | 0.82559 | 0.84248 | -0.00062546 | 89.9918 | 84.2335 | 1.4874 | 0.74558 | 0.00080821 | 13.0103 | 10.7424 | 10.731 | 0.82551
55260 | 15.35 | 1799.874 | 89.9692 | 25.0169 | 40.028 | 82.4542 | 39.8934 | 89.9816 | 95.3605 | 96.008 | 99.44 | 115.3979 | 76.1269 | 19.482 | 587.2483 | 395.7994 | 103.0566 | 104.0125 | 102.9551 | 0.74405 | 0.82559 | 0.84248 | -0.00062546 | 89.9842 | 84.2552 | 1.4977 | 0.74404 | 0.00080843 | 13.2457 | 10.973 | 10.9616 | 0.82551
55290 | 15.3583 | 1800.044 | 89.9862 | 25.0606 | 40.0364 | 81.3353 | 39.8861 | 90.0019 | 95.3653 | 96.0059 | 99.44 | 112.4223 | 75.7329 | 19.6853 | 587.8585 | 395.7994 | 103.1522 | 104.0328 | 102.891 | 0.74584 | 0.82559 | 0.84248 | -0.00062546 | 89.9967 | 83.9594 | 1.5006 | 0.74583 | 0.00080557 | 12.9724 | 10.7052 | 10.6938 | 0.82551
55320 | 15.3667 | 1799.744 | 89.9414 | 25.0767 | 40.037 | 82.9738 | 39.8585 | 89.9935 | 95.3584 | 96.0035 | 99.44 | 111.233 | 75.1134 | 19.4184 | 597.0054 | 395.7994 | 102.9586 | 104.0269 | 102.91 | 0.74553 | 0.82559 | 0.84248 | -0.00062546 | 89.9967 | 84.0012 | 1.4908 | 0.74553 | 0.00080597 | 13.0182 | 10.7501 | 10.7387 | 0.82551
55350 | 15.375 | 1799.951 | 89.9553 | 25.0681 | 40.0056 | 83.1388 | 39.9108 | 89.9757 | 95.3554 | 96.0011 | 99.44 | 117.3235 | 78.0458 | 19.6288 | 598.5523 | 396.143 | 102.926 | 104.0192 | 103.0259 | 0.74273 | 0.82559 | 0.84248 | -0.00062546 | 89.9532 | 84.158 | 1.5007 | 0.7427 | 0.00080757 | 13.4489 | 11.1722 | 11.1607 | 0.82551
55380 | 15.3833 | 1799.45 | 89.9826 | 25.0372 | 39.9848 | 83.3965 | 39.9685 | 89.9974 | 95.3555 | 96.0062 | 99.44 | 112.1093 | 74.7229 | 19.7074 | 553.3506 | 396.143 | 103.105 | 104.0302 | 103.0996 | 0.74584 | 0.82559 | 0.84248 | -0.00062546 | 89.981 | 84.0471 | 1.4988 | 0.74582 | 0.00080644 | 12.9739 | 10.7067 | 10.6953 | 0.82551
55410 | 15.3917 | 1800.54 | 89.9512 | 24.9117 | 39.9819 | 83.3576 | 39.9921 | 89.9815 | 95.3605 | 96.0024 | 99.44 | 112.0537 | 75.1378 | 19.6937 | 545.0563 | 396.143 | 103.0348 | 104.0282 | 103.1486 | 0.74543 | 0.82559 | 0.84248 | -0.00062546 | 89.9722 | 84.1446 | 1.4957 | 0.74541 | 0.0008074 | 13.0365 | 10.7681 | 10.7567 | 0.82551
55440 | 15.4 | 1800.356 | 89.9734 | 24.9062 | 39.9921 | 80.3713 | 40.0853 | 90.0077 | 95.3616 | 95.9972 | 99.44 | 113.0465 | 78.5279 | 19.7324 | 575.3235 | 396.143 | 103.1174 | 104.0378 | 103.0266 | 0.74536 | 0.82559 | 0.84248 | -0.00062546 | 89.9875 | 84.2029 | 1.5027 | 0.74535 | 0.00080792 | 13.0455 | 10.7769 | 10.7655 | 0.82551
55470 | 15.4083 | 1799.769 | 89.9651 | 24.8678 | 39.9704 | 81.8316 | 40.1353 | 89.9973 | 95.3712 | 96.0013 | 99.44 | 113.0927 | 78.359 | 19.7215 | 586.2148 | 396.143 | 103.1158 | 104.0379 | 102.9183 | 0.7459 | 0.82559 | 0.84248 | -0.00062546 | 89.9895 | 84.0732 | 1.5095 | 0.74589 | 0.00080667 | 12.9639 | 10.6969 | 10.6855 | 0.82551
55500 | 15.4167 | 1799.485 | 89.9922 | 24.9439 | 39.9942 | 81.6875 | 40.1251 | 90.0302 | 95.3583 | 96.0004 | 99.44 | 116.4683 | 78.2968 | 19.6912 | 591.0355 | 395.7994 | 103.1292 | 104.0111 | 102.8774 | 0.74575 | 0.82559 | 0.84248 | -0.00062546 | 89.9796 | 83.9638 | 1.5081 | 0.74574 | 0.00080565 | 12.9863 | 10.7188 | 10.7074 | 0.82551
55530 | 15.425 | 1799.362 | 89.9705 | 24.9445 | 39.9894 | 82.7611 | 40.1313 | 90.0043 | 95.3533 | 95.9865 | 99.44 | 117.5585 | 79.159 | 19.7324 | 591.1304 | 395.7994 | 103.1133 | 104.0453 | 103.0515 | 0.74572 | 0.82559 | 0.84248 | -0.00062546 | 89.9738 | 84.0585 | 1.5041 | 0.7457 | 0.00080657 | 12.9925 | 10.725 | 10.7135 | 0.82551
55560 | 15.4333 | 1800.025 | 89.9882 | 24.9413 | 39.9605 | 83.9912 | 40.0821 | 89.9739 | 95.3536 | 95.971 | 99.44 | 119.0547 | 75.103 | 19.9228 | 578.6481 | 395.7994 | 103.0112 | 104.0499 | 102.9452 | 0.74582 | 0.82559 | 0.84248 | -0.00062546 | 89.9613 | 84.0023 | 1.5108 | 0.7458 | 0.00080606 | 12.9773 | 10.7101 | 10.6987 | 0.82551
55590 | 15.4417 | 1800.301 | 89.9654 | 24.9622 | 39.952 | 83.5754 | 39.9923 | 89.9748 | 95.3602 | 95.9766 | 99.44 | 117.045 | 75.1483 | 19.7324 | 544.164 | 396.143 | 102.9239 | 104.0633 | 103.0808 | 0.74553 | 0.82559 | 0.84248 | -0.00062546 | 89.9793 | 84.0592 | 1.5009 | 0.74551 | 0.00080656 | 13.0207 | 10.7526 | 10.7412 | 0.82551
55620 | 15.45 | 1799.476 | 89.9883 | 24.9502 | 39.9664 | 85.1422 | 39.8939 | 89.9639 | 95.3218 | 95.9577 | 99.44 | 118.1384 | 75.7582 | 20.3397 | 544.8788 | 395.7994 | 102.993 | 104.0592 | 103.0072 | 0.74522 | 0.82559 | 0.84248 | -0.00062546 | 89.9709 | 83.9559 | 1.5106 | 0.7452 | 0.00080559 | 13.0683 | 10.7992 | 10.7878 | 0.82551
55650 | 15.4583 | 1800.481 | 89.9789 | 24.9579 | 39.9981 | 84.9844 | 39.871 | 89.9892 | 95.3422 | 96.0067 | 99.44 | 115.7194 | 76.0153 | 19.7091 | 578.9762 | 395.7994 | 102.9366 | 104.0177 | 102.8639 | 0.74537 | 0.82559 | 0.84248 | -0.00062546 | 89.9777 | 83.8208 | 1.5101 | 0.74535 | 0.00080428 | 13.0452 | 10.7766 | 10.7652 | 0.82551
55680 | 15.4667 | 1799.628 | 89.9997 | 25.0425 | 39.9709 | 84.6353 | 39.8998 | 90.0186 | 95.3501 | 96.0037 | 99.44 | 115.0177 | 77.0598 | 19.5977 | 588.7733 | 396.143 | 103.2435 | 104.0195 | 102.9771 | 0.74583 | 0.82559 | 0.84248 | -0.00062546 | 89.9724 | 83.8567 | 1.5037 | 0.74581 | 0.00080463 | 12.9757 | 10.7085 | 10.6971 | 0.82551
55710 | 15.475 | 1799.778 | 89.9828 | 25.0107 | 39.9684 | 83.3721 | 39.9065 | 89.9923 | 95.3543 | 96.0031 | 99.44 | 116.1136 | 77.4714 | 19.4158 | 588.4348 | 396.143 | 103.002 | 104.0191 | 102.9114 | 0.74553 | 0.82559 | 0.84248 | -0.00062546 | 89.9684 | 83.751 | 1.5031 | 0.74551 | 0.00080363 | 13.0216 | 10.7535 | 10.7421 | 0.82551
55740 | 15.4833 | 1799.896 | 90.0028 | 24.9757 | 39.9467 | 81.7062 | 39.9476 | 90.0108 | 95.3916 | 96.0095 | 99.44 | 116.4059 | 77.4834 | 19.4152 | 589.9703 | 396.143 | 103.1493 | 104.0474 | 103.083 | 0.74527 | 0.82559 | 0.84248 | -0.00062546 | 89.9546 | 83.8319 | 1.4989 | 0.74524 | 0.00080444 | 13.0621 | 10.7932 | 10.7818 | 0.82551
55770 | 15.4917 | 1800.178 | 89.963 | 24.8356 | 39.9603 | 83.592 | 40.0248 | 89.9847 | 95.3405 | 96.0093 | 99.44 | 110.6725 | 72.7756 | 19.3492 | 603.2927 | 396.143 | 103.0098 | 104.0326 | 103.0272 | 0.74522 | 0.82559 | 0.84248 | -0.00062546 | 89.9611 | 83.9253 | 1.4959 | 0.74519 | 0.00080532 | 13.0695 | 10.8004 | 10.7889 | 0.82551
55800 | 15.5 | 1799.843 | 90.0026 | 24.7976 | 39.9808 | 83.9274 | 40.0825 | 90.0166 | 95.3639 | 96.002 | 99.44 | 115.9171 | 74.4194 | 19.7304 | 562.4678 | 395.7994 | 103.0451 | 104.0453 | 102.8774 | 0.74523 | 0.82559 | 0.84248 | -0.00062546 | 89.9924 | 83.8369 | 1.495 | 0.74522 | 0.0008044 | 13.065 | 10.796 | 10.7846 | 0.82551
55830 | 15.5083 | 1799.832 | 90.0044 | 24.8458 | 39.9447 | 83.0363 | 40.0806 | 90.0224 | 95.3605 | 95.9953 | 99.44 | 114.7725 | 77.0294 | 19.7324 | 554.2145 | 395.7994 | 103.1021 | 104.0354 | 102.9517 | 0.74553 | 0.82559 | 0.84248 | -0.00062546 | 89.9853 | 83.7994 | 1.5212 | 0.74552 | 0.00080406 | 13.0199 | 10.7518 | 10.7404 | 0.82551
55860 | 15.5167 | 1799.789 | 90.012 | 24.8546 | 39.9502 | 80.4373 | 40.109 | 89.9736 | 95.3717 | 96.0049 | 99.44 | 114.4216 | 74.8689 | 19.7309 | 573.7294 | 396.143 | 103.145 | 104.0363 | 103.0975 | 0.74584 | 0.82559 | 0.84248 | -0.00062546 | 90.0004 | 84.0015 | 1.5151 | 0.74584 | 0.00080596 | 12.9712 | 10.704 | 10.6926 | 0.82551
55890 | 15.525 | 1800.334 | 89.9942 | 24.8722 | 39.9819 | 85.0198 | 40.0943 | 90.0207 | 95.3666 | 95.9925 | 99.44 | 114.5483 | 73.6563 | 19.4971 | 587.3192 | 396.143 | 103.2166 | 104.0278 | 103.0876 | 0.74555 | 0.82559 | 0.84248 | -0.00062546 | 89.9858 | 83.8152 | 1.4957 | 0.74554 | 0.00080421 | 13.017 | 10.749 | 10.7375 | 0.82551
55920 | 15.5333 | 1800.407 | 90.0162 | 24.9236 | 39.9572 | 84.1098 | 40.0834 | 90.0114 | 95.3837 | 96.0074 | 99.44 | 112.4294 | 72.1659 | 19.3677 | 589.9748 | 396.143 | 103.1601 | 104.0396 | 103.1235 | 0.74261 | 0.82559 | 0.84248 | -0.00062546 | 89.9825 | 84.3936 | 1.5101 | 0.74259 | 0.00080976 | 13.4657 | 11.1886 | 11.1772 | 0.82551
55950 | 15.5417 | 1800.571 | 89.9931 | 24.9238 | 39.9888 | 82.4873 | 40.0389 | 90.0058 | 95.3379 | 96.0076 | 99.44 | 114.3989 | 77.0975 | 19.3787 | 588.8717 | 396.143 | 103.1522 | 104.0212 | 102.9725 | 0.74524 | 0.82559 | 0.84248 | -0.00062546 | 89.9761 | 83.8632 | 1.5112 | 0.74523 | 0.00080469 | 13.0643 | 10.7953 | 10.7839 | 0.82551
55980 | 15.55 | 1799.633 | 90.001 | 24.9451 | 40.0299 | 85.4011 | 39.9933 | 90.0102 | 95.3333 | 96.0045 | 99.44 | 118.7921 | 73.7574 | 19.6042 | 599.1402 | 395.7994 | 103.0937 | 104.0186 | 102.8842 | 0.74518 | 0.82559 | 0.84248 | -0.00062546 | 89.9863 | 83.9449 | 1.497 | 0.74518 | 0.00080545 | 13.0722 | 10.803 | 10.7916 | 0.82551
56010 | 15.5583 | 1799.883 | 90.0147 | 24.9585 | 40.0182 | 82.8171 | 39.9197 | 89.9873 | 95.3593 | 95.9935 | 99.4324 | 112.7319 | 77.9539 | 19.728 | 564.9589 | 395.7994 | 103.082 | 104.0282 | 102.9038 | 0.74454 | 0.82559 | 0.84248 | -0.00062546 | 89.9863 | 83.9611 | 1.5065 | 0.74453 | 0.0008056 | 13.1699 | 10.8987 | 10.8873 | 0.82551
56040 | 15.5667 | 1800.618 | 89.9918 | 25.0064 | 40.0064 | 85.319 | 39.9098 | 89.992 | 95.3289 | 96.0015 | 99.4239 | 116.282 | 79.8432 | 19.6854 | 546.1885 | 396.143 | 103.0362 | 104.0267 | 103.0241 | 0.74582 | 0.82559 | 0.84248 | -0.00062546 | 89.9536 | 83.8259 | 1.5036 | 0.7458 | 0.00080438 | 12.9781 | 10.7108 | 10.6994 | 0.82551
56070 | 15.575 | 1799.874 | 89.9977 | 25.0064 | 39.9932 | 81.7175 | 39.9188 | 89.9982 | 95.3337 | 95.9965 | 99.4303 | 116.7944 | 78.1467 | 19.649 | 576.0935 | 395.7994 | 103.0169 | 103.995 | 103.0576 | 0.74553 | 0.82559 | 0.84248 | -0.00062546 | 90.0053 | 83.9149 | 1.4992 | 0.74553 | 0.00080512 | 13.018 | 10.75 | 10.7385 | 0.82551
56100 | 15.5833 | 1800.235 | 89.9895 | 24.9612 | 40.045 | 84.1807 | 39.8968 | 90.0085 | 95.3444 | 95.9866 | 99.4273 | 114.6311 | 76.0486 | 19.5643 | 589.0717 | 396.143 | 103.2511 | 104.0146 | 102.9802 | 0.7429 | 0.82559 | 0.84248 | -0.00062546 | 90.0037 | 84.1116 | 1.295 | 0.7429 | 0.00080701 | 13.4184 | 11.1423 | 11.1308 | 0.82551
56130 | 15.5917 | 1800.422 | 89.9975 | 24.8417 | 39.9892 | 82.4412 | 39.9299 | 90.0101 | 95.3312 | 96.0032 | 99.425 | 107.2439 | 78.1987 | 19.5111 | 586.4432 | 395.7994 | 103.3457 | 104.0107 | 103.0432 | 0.74528 | 0.82559 | 0.84248 | -0.00062546 | 90.0049 | 83.95 | 1.5011 | 0.74528 | 0.00080546 | 13.0562 | 10.7874 | 10.776 | 0.82551
56160 | 15.6 | 1800.078 | 89.9986 | 24.8029 | 40.0194 | 83.5547 | 39.9822 | 89.9894 | 95.3843 | 95.9992 | 99.4399 | 123.0676 | 76.7362 | 19.1987 | 611.9333 | 396.143 | 102.9633 | 104.0221 | 103.1213 | 0.74518 | 0.82559 | 0.84248 | -0.00062546 | 90.0111 | 84.0495 | 1.5024 | 0.74519 | 0.0008064 | 13.0705 | 10.8013 | 10.7899 | 0.82551
56190 | 15.6083 | 1799.949 | 89.9703 | 24.7948 | 40.0129 | 82.0991 | 39.9932 | 89.9915 | 95.36 | 96.0027 | 99.4395 | 103.4821 | 76.0199 | 19.5666 | 588.6094 | 396.143 | 103.078 | 104.0362 | 102.9529 | 0.74521 | 0.82559 | 0.84248 | -0.00062546 | 89.9989 | 83.9621 | 1.5102 | 0.74521 | 0.00080559 | 13.0666 | 10.7976 | 10.7862 | 0.82551
56220 | 15.6167 | 1799.92 | 90.0081 | 24.8214 | 40.0576 | 84.3812 | 40.074 | 89.9957 | 95.3231 | 96.003 | 99.44 | 123.0391 | 73.4908 | 19.732 | 538.3468 | 395.7994 | 103.1996 | 104.0408 | 102.8978 | 0.74576 | 0.82559 | 0.84248 | -0.00062546 | 90.0005 | 83.837 | 1.5157 | 0.74576 | 0.00080438 | 12.9835 | 10.7161 | 10.7047 | 0.82551
56250 | 15.625 | 1799.943 | 90.0154 | 24.8635 | 40.0279 | 85.3188 | 40.0537 | 89.9921 | 95.3429 | 95.9998 | 99.44 | 110.5586 | 79.8278 | 19.7324 | 562.2457 | 396.143 | 103.2775 | 104.0201 | 103.0197 | 0.74553 | 0.82559 | 0.84248 | -0.00062546 | 90.009 | 83.9906 | 1.5053 | 0.74554 | 0.00080584 | 13.0173 | 10.7493 | 10.7378 | 0.82551
56280 | 15.6333 | 1799.892 | 90.0376 | 24.9164 | 40.0618 | 83.8118 | 40.0917 | 90.0002 | 95.3284 | 96.0032 | 99.44 | 106.4896 | 79.1816 | 19.5704 | 586.0063 | 395.7994 | 103.1999 | 104.0237 | 103.0262 | 0.74522 | 0.82559 | 0.84248 | -0.00062546 | 90.0255 | 83.9304 | 1.5198 | 0.74523 | 0.00080522 | 13.0633 | 10.7943 | 10.7829 | 0.82551
56310 | 15.6417 | 1799.676 | 89.9937 | 24.8987 | 40.0592 | 83.7483 | 40.097 | 89.9931 | 95.3724 | 96.0124 | 99.44 | 118.9273 | 75.7191 | 19.5999 | 589.9072 | 396.143 | 103.2374 | 104.0135 | 103.1031 | 0.74553 | 0.82559 | 0.84248 | -0.00062546 | 89.9887 | 84.0346 | 1.5241 | 0.74552 | 0.00080631 | 13.0196 | 10.7515 | 10.7401 | 0.82551
56340 | 15.65 | 1799.703 | 90.0301 | 24.8975 | 40.0622 | 87.3012 | 40.0485 | 90.0183 | 95.3691 | 96.0048 | 99.44 | 115.337 | 74.1153 | 19.7102 | 597.3026 | 395.7994 | 103.0745 | 104.0364 | 103.0004 | 0.74524 | 0.82559 | 0.84248 | -0.00062546 | 89.9937 | 83.9933 | 1.5093 | 0.74524 | 0.0008059 | 13.0628 | 10.7938 | 10.7824 | 0.82551
56370 | 15.6583 | 1800.064 | 90.0264 | 24.8997 | 40.0139 | 86.2875 | 40.0684 | 90.009 | 95.3689 | 96.0077 | 99.44 | 114.4883 | 78.3096 | 19.3754 | 589.7501 | 395.7994 | 103.0915 | 104.0251 | 103.0198 | 0.74553 | 0.82559 | 0.84248 | -0.00062546 | 90.0067 | 84.148 | 1.5071 | 0.74554 | 0.00080735 | 13.0172 | 10.7491 | 10.7377 | 0.82551
56400 | 15.6667 | 1800.373 | 90.0288 | 24.9313 | 40.0402 | 83.7818 | 39.9906 | 90.0057 | 95.3586 | 96.0048 | 99.44 | 119.8128 | 75.9681 | 19.7266 | 568.7849 | 395.7994 | 103.1159 | 104.0339 | 102.9398 | 0.74547 | 0.82559 | 0.84248 | -0.00062546 | 90.0012 | 83.9477 | 1.5095 | 0.74547 | 0.00080544 | 13.0272 | 10.7589 | 10.7475 | 0.82551
56430 | 15.675 | 1799.751 | 90.0264 | 24.9329 | 40.0049 | 85.6239 | 39.9217 | 90 | 95.3286 | 95.9947 | 99.44 | 114.4886 | 76.3006 | 19.7324 | 548.6769 | 395.7994 | 103.0841 | 104.0283 | 102.8664 | 0.7454 | 0.82559 | 0.84248 | -0.00062546 | 90.0098 | 83.7558 | 1.4944 | 0.74541 | 0.00080358 | 13.0367 | 10.7683 | 10.7569 | 0.82551
56460 | 15.6833 | 1800.529 | 90.0572 | 24.9326 | 40.0081 | 85.6835 | 39.9382 | 90.0175 | 95.3376 | 96.0055 | 99.44 | 114.218 | 76.9651 | 19.6946 | 565.5482 | 395.7994 | 103.2522 | 104.0414 | 103.0194 | 0.74553 | 0.82559 | 0.84248 | -0.00062546 | 90.0227 | 83.9771 | 1.497 | 0.74554 | 0.00080568 | 13.0164 | 10.7483 | 10.7369 | 0.82551
56490 | 15.6917 | 1800.223 | 90.0301 | 24.8263 | 39.9826 | 82.9531 | 39.9348 | 89.9842 | 95.3298 | 96.0165 | 99.44 | 107.807 | 78.5299 | 19.7319 | 583.79 | 395.7994 | 103.2747 | 104.0119 | 103.1278 | 0.74541 | 0.82559 | 0.84248 | -0.00062546 | 89.9901 | 83.9713 | 1.5216 | 0.7454 | 0.00080569 | 13.038 | 10.7695 | 10.7581 | 0.82551
56520 | 15.7 | 1800.608 | 89.9907 | 24.7204 | 39.9754 | 83.4807 | 39.9187 | 89.9947 | 95.3136 | 96.008 | 99.44 | 123.4901 | 78.6477 | 19.6876 | 588.2268 | 395.7994 | 103.2296 | 104.0087 | 102.9771 | 0.7457 | 0.82559 | 0.84248 | -0.00062546 | 89.9826 | 83.9848 | 1.5119 | 0.74569 | 0.00080584 | 12.9944 | 10.7268 | 10.7154 | 0.82551
56550 | 15.7083 | 1800.483 | 90.0074 | 24.7298 | 39.9704 | 83.5066 | 39.926 | 89.9808 | 95.3801 | 96.0139 | 99.44 | 110.7893 | 79.7101 | 19.6073 | 585.6616 | 395.7994 | 103.1321 | 104.0279 | 102.9725 | 0.74553 | 0.82559 | 0.84248 | -0.00062546 | 89.9921 | 84.0358 | 1.5156 | 0.74552 | 0.00080631 | 13.0193 | 10.7512 | 10.7398 | 0.82551
56580 | 15.7167 | 1800.325 | 90.0106 | 24.7854 | 39.9682 | 84.2779 | 39.9646 | 90.0231 | 95.3629 | 96.0103 | 99.44 | 112.2724 | 76.9741 | 19.3303 | 606.5646 | 395.7994 | 103.0937 | 104.0307 | 102.888 | 0.74584 | 0.82559 | 0.84248 | -0.00062546 | 89.9926 | 83.9456 | 1.5182 | 0.74583 | 0.00080544 | 12.9726 | 10.7054 | 10.694 | 0.82551
56610 | 15.725 | 1800.239 | 90.0217 | 24.7875 | 39.9793 | 85.46 | 39.9891 | 90.0017 | 95.3642 | 96.0058 | 99.44 | 116.812 | 77.5704 | 19.5761 | 581.8007 | 395.7994 | 103.1134 | 104.0134 | 102.952 | 0.74579 | 0.82559 | 0.84248 | -0.00062546 | 89.9887 | 83.9443 | 1.5071 | 0.74578 | 0.00080544 | 12.9803 | 10.713 | 10.7015 | 0.82551
56640 | 15.7333 | 1799.663 | 89.966 | 24.7769 | 39.9197 | 85.9022 | 39.9967 | 89.9827 | 95.3213 | 96.0026 | 99.44 | 113.1024 | 80.8068 | 19.7269 | 546.4462 | 395.7994 | 103.2408 | 104.0219 | 103.0584 | 0.74552 | 0.82559 | 0.84248 | -0.00062546 | 89.9899 | 84.049 | 1.4909 | 0.74552 | 0.00080644 | 13.0206 | 10.7525 | 10.7411 | 0.82551
56670 | 15.7417 | 1800.127 | 90.0144 | 24.7949 | 39.9522 | 84.3376 | 40.0645 | 89.9853 | 95.377 | 96.0012 | 99.44 | 113.5478 | 76.3444 | 19.7294 | 564.5178 | 396.143 | 103.1931 | 104.0311 | 102.9862 | 0.74516 | 0.82559 | 0.84248 | -0.00062546 | 89.9811 | 83.9996 | 1.5248 | 0.74515 | 0.00080599 | 13.0767 | 10.8075 | 10.7961 | 0.82551
56700 | 15.75 | 1799.72 | 90.0165 | 24.7907 | 39.9861 | 85.633 | 40.0865 | 89.9752 | 95.3397 | 95.9982 | 99.44 | 116.7514 | 77.4039 | 19.7309 | 585.7629 | 395.7994 | 103.1488 | 104.0251 | 102.9996 | 0.74577 | 0.82559 | 0.84248 | -0.00062546 | 90.0055 | 84.0339 | 1.5058 | 0.74577 | 0.00080626 | 12.9818 | 10.7145 | 10.7031 | 0.82551
56730 | 15.7583 | 1800.003 | 90.011 | 24.8133 | 39.9745 | 86.0403 | 40.0573 | 90.0062 | 95.3644 | 95.9982 | 99.44 | 113.7243 | 75.9728 | 19.5885 | 586.1891 | 395.7994 | 103.3265 | 104.0426 | 102.9255 | 0.74523 | 0.82559 | 0.84248 | -0.00062546 | 89.9996 | 84.0215 | 1.4932 | 0.74523 | 0.00080615 | 13.0638 | 10.7948 | 10.7834 | 0.82551
56760 | 15.7667 | 1799.739 | 89.9919 | 24.8364 | 39.9792 | 85.0059 | 40.0787 | 89.998 | 95.3403 | 96.0071 | 99.44 | 113.8433 | 78.8015 | 19.6221 | 592.0272 | 395.7994 | 103.1175 | 104.0296 | 102.9316 | 0.74496 | 0.82559 | 0.84248 | -0.00062546 | 89.991 | 84.0414 | 1.4847 | 0.74496 | 0.00080637 | 13.1053 | 10.8355 | 10.8241 | 0.82551
56790 | 15.775 | 1799.998 | 90.015 | 24.8651 | 40.0202 | 84.3466 | 40.0646 | 89.9882 | 95.3709 | 96.008 | 99.44 | 108.3651 | 75.3969 | 19.6007 | 585.6735 | 396.143 | 103.0943 | 104.0208 | 103.0557 | 0.74584 | 0.82559 | 0.84248 | -0.00062546 | 90.0028 | 84.0058 | 1.514 | 0.74584 | 0.000806 | 12.9707 | 10.7035 | 10.6921 | 0.82551
56820 | 15.7833 | 1799.733 | 90.0038 | 24.7785 | 40.028 | 84.8892 | 40.0524 | 90.0008 | 95.3592 | 96.0083 | 99.44 | 120.7912 | 76.3902 | 19.5745 | 571.93 | 396.143 | 103.2564 | 104.036 | 103.1621 | 0.7455 | 0.82559 | 0.84248 | -0.00062546 | 90.0043 | 84.1461 | 1.4838 | 0.7455 | 0.00080734 | 13.0225 | 10.7544 | 10.7429 | 0.82551
56850 | 15.7917 | 1801.173 | 89.9943 | 24.7044 | 40.0329 | 86.9201 | 39.9968 | 89.9979 | 95.3581 | 96.011 | 99.44 | 110.5724 | 79.454 | 19.7324 | 544.6116 | 395.7994 | 103.2726 | 104.0316 | 103.0108 | 0.74517 | 0.82559 | 0.84248 | -0.00062546 | 90.0123 | 84.2934 | 1.5238 | 0.74518 | 0.00080874 | 13.0714 | 10.8022 | 10.7908 | 0.82551
56880 | 15.8 | 1800.092 | 90.0245 | 24.6895 | 40.0324 | 83.2875 | 39.9541 | 89.9791 | 95.3644 | 96.004 | 99.44 | 118.1014 | 79.7651 | 19.6656 | 563.8096 | 395.7994 | 103.0814 | 104.0285 | 103.0199 | 0.74578 | 0.82559 | 0.84248 | -0.00062546 | 89.9982 | 84.0578 | 1.5026 | 0.74578 | 0.00080651 | 12.9805 | 10.7132 | 10.7018 | 0.82551
56910 | 15.8083 | 1799.895 | 90.0037 | 24.714 | 40.0082 | 84.6087 | 39.9294 | 90.0045 | 95.3674 | 95.9993 | 99.44 | 116.5732 | 77.3063 | 19.7324 | 585.0577 | 395.7994 | 103.1123 | 104.0295 | 102.9182 | 0.74522 | 0.82559 | 0.84248 | -0.00062546 | 90.0042 | 84.0495 | 1.5053 | 0.74522 | 0.00080641 | 13.0654 | 10.7964 | 10.785 | 0.82551
56940 | 15.8167 | 1799.805 | 90.0108 | 24.7417 | 40.0566 | 83.7621 | 39.9143 | 89.9924 | 95.3546 | 96.003 | 99.44 | 113.7071 | 76.4531 | 19.7316 | 585.4542 | 395.7994 | 103.107 | 104.0316 | 102.9177 | 0.74579 | 0.82559 | 0.84248 | -0.00062546 | 89.998 | 83.9091 | 1.4963 | 0.74579 | 0.00080508 | 12.9795 | 10.7122 | 10.7008 | 0.82551
56970 | 15.825 | 1800.272 | 89.9612 | 24.7761 | 40.0085 | 86.3565 | 39.9153 | 89.9913 | 95.3392 | 96.0082 | 99.44 | 116.0583 | 79.1428 | 19.4894 | 600.6116 | 395.7994 | 103.1107 | 104.037 | 103.0455 | 0.74609 | 0.82559 | 0.84248 | -0.00062546 | 89.9744 | 83.9356 | 1.4923 | 0.74607 | 0.00080539 | 12.9358 | 10.6694 | 10.658 | 0.82551
57000 | 15.8333 | 1799.993 | 89.9674 | 24.7731 | 40.0104 | 85.8955 | 39.8807 | 89.9862 | 95.3577 | 96.0028 | 99.44 | 115.6004 | 78.5067 | 19.7256 | 604.3978 | 395.7994 | 103.1321 | 104.0495 | 102.9744 | 0.74546 | 0.82559 | 0.84248 | -0.00062546 | 89.9876 | 84.0484 | 1.4943 | 0.74546 | 0.00080644 | 13.0297 | 10.7614 | 10.75 | 0.82551
57030 | 15.8417 | 1800.038 | 89.9337 | 24.816 | 39.9934 | 87.1246 | 39.9217 | 89.9898 | 95.3525 | 95.9952 | 99.44 | 119.2531 | 73.4415 | 19.7236 | 579.1954 | 396.143 | 103.2352 | 104.0404 | 102.9995 | 0.74515 | 0.82559 | 0.84248 | -0.00062546 | 89.9838 | 84.2243 | 1.4087 | 0.74514 | 0.00080814 | 13.078 | 10.8087 | 10.7973 | 0.82551
57060 | 15.85 | 1800.054 | 89.9413 | 24.8697 | 40.0147 | 88.0907 | 39.9652 | 89.9978 | 95.3356 | 95.995 | 99.44 | 115.8099 | 78.8246 | 19.7319 | 556.4503 | 395.7994 | 103.1487 | 104.0243 | 102.9317 | 0.7452 | 0.82559 | 0.84248 | -0.00062546 | 89.9892 | 84.0637 | 1.479 | 0.74519 | 0.00080658 | 13.0694 | 10.8002 | 10.7888 | 0.82551
57090 | 15.8583 | 1800.497 | 89.9524 | 24.96 | 40.0242 | 86.9838 | 40.0431 | 89.98 | 95.368 | 95.995 | 99.44 | 117.9574 | 79.3856 | 19.7324 | 567.9462 | 395.7994 | 103.0008 | 104.0409 | 102.9181 | 0.74523 | 0.82559 | 0.84248 | -0.00062546 | 89.9877 | 83.9405 | 1.4848 | 0.74522 | 0.0008054 | 13.0655 | 10.7965 | 10.7851 | 0.82551
57120 | 15.8667 | 1799.679 | 89.9361 | 24.9678 | 40.0354 | 87.5629 | 40.0392 | 89.9843 | 95.3316 | 96.0008 | 99.44 | 113.1432 | 79.5517 | 19.5261 | 587.543 | 395.7994 | 103.3227 | 104.0202 | 103.0333 | 0.74266 | 0.82559 | 0.84248 | -0.00062546 | 89.9775 | 84.1432 | 1.4271 | 0.74264 | 0.00080737 | 13.4582 | 11.1813 | 11.1699 | 0.82551
57150 | 15.875 | 1800.256 | 89.958 | 25.01 | 40.0648 | 86.5619 | 40.0771 | 90.0251 | 95.3877 | 96.0076 | 99.44 | 119.5038 | 73.958 | 19.6325 | 584.2176 | 396.143 | 103.1475 | 104.0214 | 103.1405 | 0.74615 | 0.82559 | 0.84248 | -0.00062546 | 89.9986 | 84.1064 | 1.4869 | 0.74615 | 0.00080697 | 12.9241 | 10.6579 | 10.6465 | 0.82551
57180 | 15.8833 | 1800.121 | 89.9374 | 24.899 | 40.0245 | 86.4133 | 40.0951 | 89.9887 | 95.3481 | 96.0083 | 99.44 | 116.6333 | 78.1088 | 19.5948 | 587.8593 | 395.7994 | 103.1049 | 104.0247 | 103.013 | 0.74553 | 0.82559 | 0.84248 | -0.00062546 | 89.9963 | 84.0908 | 1.5003 | 0.74553 | 0.00080683 | 13.0191 | 10.751 | 10.7396 | 0.82551
57210 | 15.8917 | 1799.803 | 89.9714 | 24.8344 | 40.0067 | 87.2438 | 40.0616 | 90.0097 | 95.3515 | 96.0025 | 99.44 | 113.243 | 75.1094 | 19.528 | 607.4907 | 395.7994 | 103.2807 | 104.0307 | 102.9463 | 0.74315 | 0.82559 | 0.84248 | -0.00062546 | 89.9875 | 84.1163 | 1.4873 | 0.74314 | 0.00080709 | 13.3823 | 11.1069 | 11.0955 | 0.82551
57240 | 15.9 | 1800.141 | 89.9861 | 24.8519 | 39.9782 | 85.6261 | 40.0918 | 89.9922 | 95.3655 | 96.0025 | 99.44 | 126.3977 | 78.604 | 19.6752 | 570.5624 | 395.7994 | 103.0642 | 104.0293 | 102.9046 | 0.74523 | 0.82559 | 0.84248 | -0.00062546 | 89.9867 | 83.7447 | 1.5062 | 0.74522 | 0.00080353 | 13.0653 | 10.7962 | 10.7848 | 0.82551
57270 | 15.9083 | 1800.381 | 89.9678 | 24.9045 | 39.9876 | 88.8676 | 40.0418 | 90.0145 | 95.3571 | 96.0051 | 99.44 | 114.8778 | 80.1582 | 19.7324 | 545.7791 | 395.7994 | 103.2419 | 104.048 | 102.9713 | 0.74522 | 0.82559 | 0.84248 | -0.00062546 | 89.9908 | 83.7937 | 1.5013 | 0.74521 | 0.00080399 | 13.0667 | 10.7976 | 10.7862 | 0.82551
57300 | 15.9167 | 1800.364 | 89.9844 | 24.9492 | 39.9467 | 83.5138 | 39.9861 | 89.9994 | 95.3487 | 96.0023 | 99.44 | 116.6598 | 78.6249 | 19.6767 | 571.3926 | 396.143 | 103.1531 | 104.0314 | 103.087 | 0.74227 | 0.82559 | 0.84248 | -0.00062546 | 89.9745 | 84.1637 | 1.4941 | 0.74225 | 0.00080758 | 13.5185 | 11.2404 | 11.2289 | 0.82551
57330 | 15.925 | 1799.796 | 90.0148 | 24.9466 | 39.9552 | 85.472 | 39.933 | 90.0133 | 95.3243 | 95.9978 | 99.44 | 118.5609 | 72.2503 | 19.6166 | 585.8085 | 396.143 | 103.1271 | 104.0174 | 103.0178 | 0.74548 | 0.82559 | 0.84248 | -0.00062546 | 89.9949 | 84.0544 | 1.5065 | 0.74548 | 0.00080648 | 13.0257 | 10.7575 | 10.7461 | 0.82551
57360 | 15.9333 | 1799.692 | 90.0266 | 24.9658 | 39.9719 | 85.5821 | 39.9347 | 90.0263 | 95.3613 | 95.9983 | 99.44 | 113.7365 | 74.1966 | 19.5316 | 590.5209 | 395.7994 | 103.1599 | 104.0235 | 102.9979 | 0.74524 | 0.82559 | 0.84248 | -0.00062546 | 90.0085 | 83.9113 | 1.4945 | 0.74524 | 0.00080508 | 13.0617 | 10.7928 | 10.7814 | 0.82551
57390 | 15.9417 | 1800.015 | 89.9941 | 24.9746 | 39.9571 | 86.4128 | 39.9305 | 89.9922 | 95.3592 | 96.0026 | 99.44 | 113.9106 | 74.7337 | 19.629 | 609.7487 | 395.7994 | 103.1848 | 104.0396 | 102.9249 | 0.74467 | 0.82559 | 0.84248 | -0.00062546 | 90.0079 | 84.07 | 1.3869 | 0.74468 | 0.0008066 | 13.1476 | 10.8769 | 10.8655 | 0.82551
57420 | 15.95 | 1799.89 | 90.0079 | 24.9714 | 40.0016 | 85.8688 | 39.9309 | 90.0502 | 95.3787 | 95.9973 | 99.44 | 110.5859 | 73.5685 | 19.71 | 601.8759 | 395.7994 | 103.1143 | 104.037 | 102.8965 | 0.74553 | 0.82559 | 0.84248 | -0.00062546 | 89.9949 | 83.8229 | 1.5193 | 0.74553 | 0.00080426 | 13.019 | 10.7509 | 10.7395 | 0.82551
57450 | 15.9583 | 1800.263 | 89.9962 | 24.9864 | 39.9511 | 85.1183 | 39.8758 | 89.9994 | 95.3576 | 95.9956 | 99.44 | 117.9482 | 77.5341 | 19.7164 | 555.1496 | 395.7994 | 103.1995 | 104.0262 | 103.0401 | 0.74529 | 0.82559 | 0.84248 | -0.00062546 | 89.9806 | 83.8939 | 1.5038 | 0.74527 | 0.00080497 | 13.0571 | 10.7883 | 10.7768 | 0.82551
57480 | 15.9667 | 1800.168 | 90.036 | 24.9784 | 39.9628 | 85.2311 | 39.9218 | 90.0209 | 95.3332 | 95.9974 | 99.44 | 114.5212 | 78.4724 | 19.6517 | 552.7831 | 395.7994 | 103.1336 | 104.0292 | 103.123 | 0.7431 | 0.82559 | 0.84248 | -0.00062546 | 89.9822 | 84.1877 | 1.5032 | 0.74309 | 0.00080779 | 13.3896 | 11.114 | 11.1026 | 0.82551
57510 | 15.975 | 1799.777 | 90.0076 | 24.873 | 39.9321 | 83.5908 | 39.9371 | 90.006 | 95.3107 | 95.9988 | 99.44 | 114.1694 | 74.847 | 19.7324 | 570.6275 | 395.7994 | 103.0521 | 104.0381 | 102.9791 | 0.74583 | 0.82559 | 0.84248 | -0.00062546 | 90.0003 | 83.9451 | 1.5061 | 0.74583 | 0.00080542 | 12.9724 | 10.7053 | 10.6939 | 0.82551
57540 | 15.9833 | 1800.529 | 89.9984 | 24.7969 | 39.9418 | 85.4249 | 39.992 | 90.0193 | 95.3139 | 96.0039 | 99.455 | 117.1312 | 73.5509 | 19.7324 | 583.6932 | 395.7994 | 103.3647 | 104.0111 | 102.9806 | 0.74533 | 0.82559 | 0.84248 | -0.00062546 | 90.0008 | 83.9775 | 1.5002 | 0.74533 | 0.00080573 | 13.0491 | 10.7804 | 10.769 | 0.82551
57570 | 15.9917 | 1799.13 | 90.0139 | 24.791 | 39.986 | 84.2936 | 40.0467 | 89.9823 | 95.339 | 96.005 | 99.4552 | 113.3634 | 74.228 | 19.714 | 581.36 | 395.7994 | 103.0396 | 104.0319 | 102.8995 | 0.74139 | 0.82559 | 0.84248 | -0.00062546 | 89.9821 | 84.0842 | 1.5017 | 0.74138 | 0.0008068 | 13.6512 | 11.3704 | 11.3589 | 0.82551
57600 | 16 | 1800.072 | 89.9989 | 24.7762 | 39.9815 | 84.5564 | 40.0992 | 89.9969 | 95.352 | 96.0227 | 99.4547 | 117.5963 | 75.4841 | 19.6413 | 592.7929 | 395.7994 | 103.1274 | 104.0299 | 103.0268 | 0.74522 | 0.82559 | 0.84248 | -0.00062546 | 89.9765 | 83.9265 | 1.5062 | 0.7452 | 0.00080529 | 13.0683 | 10.7992 | 10.7878 | 0.82551
57630 | 16.0083 | 1800.235 | 89.9943 | 24.7857 | 39.947 | 85.8337 | 40.0639 | 89.9718 | 95.3611 | 96.0096 | 99.4506 | 115.2801 | 74.0436 | 19.5434 | 604.9532 | 395.7994 | 103.4242 | 104.0237 | 103.071 | 0.74521 | 0.82559 | 0.84248 | -0.00062546 | 89.9721 | 84.002 | 1.4959 | 0.7452 | 0.00080603 | 13.0692 | 10.8001 | 10.7887 | 0.82551
57660 | 16.0167 | 1800.277 | 89.9823 | 24.8007 | 39.9779 | 85.8607 | 40.0925 | 89.9874 | 95.3327 | 96.0153 | 99.4463 | 113.5695 | 77.918 | 19.7137 | 570.8179 | 396.143 | 103.1886 | 104.0127 | 103.1978 | 0.74553 | 0.82559 | 0.84248 | -0.00062546 | 89.9703 | 84.1775 | 1.4966 | 0.74551 | 0.00080772 | 13.0213 | 10.7532 | 10.7418 | 0.82551
57690 | 16.025 | 1800.529 | 89.9927 | 24.7995 | 39.9415 | 88.5236 | 40.0615 | 90.0053 | 95.3406 | 96.0194 | 99.462 | 115.8884 | 79.9838 | 19.7249 | 547.3214 | 396.143 | 103.0838 | 104.008 | 103.103 | 0.74553 | 0.82559 | 0.84248 | -0.00062546 | 89.9659 | 84.0714 | 1.5073 | 0.74551 | 0.00080671 | 13.0218 | 10.7537 | 10.7423 | 0.82551
57720 | 16.0333 | 1800.061 | 89.9878 | 24.857 | 39.9546 | 87.2689 | 40.0086 | 89.9729 | 95.3042 | 96.0053 | 99.4448 | 112.7932 | 72.9594 | 19.7324 | 570.4741 | 395.7994 | 103.305 | 103.9911 | 102.96 | 0.74522 | 0.82559 | 0.84248 | -0.00062546 | 90.0144 | 84.0615 | 1.4982 | 0.74523 | 0.00080651 | 13.0645 | 10.7955 | 10.7841 | 0.82551
57750 | 16.0417 | 1799.826 | 89.9758 | 24.86 | 39.9588 | 86.8165 | 39.9929 | 89.9835 | 95.3348 | 96.0142 | 99.4693 | 113.1455 | 78.7441 | 19.7324 | 577.2178 | 395.7994 | 103.2324 | 103.9962 | 102.9046 | 0.74293 | 0.82559 | 0.84248 | -0.00062546 | 89.9779 | 84.0376 | 1.3949 | 0.74292 | 0.00080636 | 13.4162 | 11.1401 | 11.1287 | 0.82551
57780 | 16.05 | 1800.116 | 89.9735 | 24.8795 | 39.9894 | 87.4274 | 39.9459 | 89.9837 | 95.3502 | 96.0343 | 99.47 | 112.3931 | 79.9831 | 19.3368 | 590.8391 | 395.7994 | 103.1741 | 103.9754 | 103.0014 | 0.74522 | 0.82559 | 0.84248 | -0.00062546 | 89.9776 | 83.887 | 1.5 | 0.7452 | 0.00080491 | 13.068 | 10.7989 | 10.7875 | 0.82551
57810 | 16.0583 | 1799.307 | 90.0148 | 24.8884 | 40.0239 | 85.88 | 39.9544 | 90.0258 | 95.414 | 96.004 | 99.47 | 112.1237 | 75.9405 | 19.7496 | 608.6046 | 395.7994 | 103.2048 | 104.0195 | 102.9752 | 0.74522 | 0.82559 | 0.84248 | -0.00062546 | 89.9848 | 83.9393 | 1.5049 | 0.74521 | 0.0008054 | 13.0673 | 10.7983 | 10.7868 | 0.82551
57840 | 16.0667 | 1800.562 | 89.9823 | 24.8173 | 39.9876 | 85.3538 | 39.9298 | 89.9808 | 95.3442 | 96.033 | 99.47 | 115.0638 | 77.9925 | 19.4125 | 606.426 | 395.7994 | 103.166 | 104.0013 | 103.1469 | 0.74454 | 0.82559 | 0.84248 | -0.00062546 | 89.9644 | 84.0574 | 1.5078 | 0.74452 | 0.00080658 | 13.1725 | 10.9013 | 10.8899 | 0.82551
57870 | 16.075 | 1799.691 | 89.983 | 24.6873 | 40.0052 | 85.9282 | 39.9059 | 89.9775 | 95.3245 | 96.0315 | 99.47 | 111.2241 | 80.5324 | 19.682 | 567.4323 | 396.143 | 103.1894 | 103.9824 | 103.1176 | 0.74552 | 0.82559 | 0.84248 | -0.00062546 | 89.968 | 83.9604 | 1.5016 | 0.7455 | 0.00080564 | 13.0233 | 10.7551 | 10.7437 | 0.82551
57900 | 16.0833 | 1799.857 | 89.9854 | 24.7075 | 39.9986 | 86.4543 | 39.901 | 89.9997 | 95.3549 | 96.023 | 99.47 | 114.5534 | 76.3916 | 19.7324 | 550.9186 | 396.143 | 103.2343 | 103.9946 | 102.9418 | 0.74516 | 0.82559 | 0.84248 | -0.00062546 | 89.967 | 83.9732 | 1.4947 | 0.74513 | 0.00080576 | 13.0784 | 10.8091 | 10.7977 | 0.82551
57930 | 16.0917 | 1800.011 | 89.9817 | 24.7342 | 39.971 | 84.2096 | 39.9226 | 89.9996 | 95.3292 | 96.028 | 99.47 | 117.631 | 76.229 | 19.7324 | 568.0882 | 395.7994 | 103.0081 | 103.9914 | 102.921 | 0.74442 | 0.82559 | 0.84248 | -0.00062546 | 89.9841 | 84.0198 | 1.507 | 0.74441 | 0.00080617 | 13.1881 | 10.9167 | 10.9052 | 0.82551
57960 | 16.1 | 1800.25 | 89.9768 | 24.7889 | 39.9881 | 84.7389 | 39.9735 | 89.9813 | 95.3318 | 96.0282 | 99.47 | 104.2514 | 76.6737 | 19.5195 | 582.7593 | 395.7994 | 103.1782 | 103.989 | 103.0827 | 0.74528 | 0.82559 | 0.84248 | -0.00062546 | 89.9843 | 83.9295 | 1.5068 | 0.74527 | 0.00080531 | 13.0585 | 10.7896 | 10.7782 | 0.82551
57990 | 16.1083 | 1799.655 | 89.9846 | 24.8532 | 39.993 | 86.0552 | 40.082 | 89.9874 | 95.3326 | 96.0378 | 99.47 | 117.1446 | 78.3236 | 19.3654 | 586.2 | 396.143 | 103.0913 | 103.9775 | 103.0874 | 0.7451 | 0.82559 | 0.84248 | -0.00062546 | 89.9995 | 84.0345 | 1.5017 | 0.7451 | 0.00080628 | 13.0832 | 10.8138 | 10.8024 | 0.82551
58020 | 16.1167 | 1799.955 | 90.0051 | 24.9056 | 39.9913 | 82.8787 | 40.1062 | 90.0174 | 95.3464 | 96.032 | 99.47 | 112.5789 | 78.2378 | 19.6071 | 595.2953 | 395.7994 | 103.1733 | 103.999 | 103.0227 | 0.74301 | 0.82559 | 0.84248 | -0.00062546 | 90.0023 | 84.1507 | 1.5067 | 0.74302 | 0.00080739 | 13.4013 | 11.1256 | 11.1141 | 0.82551
58050 | 16.125 | 1799.616 | 89.9976 | 24.9183 | 39.9852 | 84.5324 | 40.1015 | 90.0222 | 95.3653 | 96.0343 | 99.47 | 111.0441 | 76.2663 | 19.2307 | 599.9977 | 395.7994 | 102.944 | 103.9907 | 102.9976 | 0.74551 | 0.82559 | 0.84248 | -0.00062546 | 89.9848 | 83.904 | 1.4976 | 0.7455 | 0.00080506 | 13.023 | 10.7548 | 10.7434 | 0.82551
58080 | 16.1333 | 1800.254 | 90.0001 | 24.9818 | 39.9974 | 85.1207 | 40.1155 | 89.9913 | 95.3638 | 96.0181 | 99.47 | 111.8007 | 75.4354 | 19.7324 | 562.9881 | 395.7994 | 103.1355 | 104.0023 | 102.921 | 0.74469 | 0.82559 | 0.84248 | -0.00062546 | 90.0018 | 83.9145 | 1.4976 | 0.74469 | 0.00080512 | 13.1463 | 10.8756 | 10.8642 | 0.82551
58110 | 16.1417 | 1800.128 | 90.0223 | 25.0246 | 39.9928 | 84.3363 | 40.0989 | 90.005 | 95.3767 | 96.0236 | 99.47 | 111.6115 | 79.8824 | 19.7321 | 546.7943 | 395.7994 | 103.1293 | 103.9867 | 102.9368 | 0.7412 | 0.82559 | 0.84248 | -0.00062546 | 89.9822 | 84.1042 | 1.4937 | 0.74119 | 0.00080699 | 13.6813 | 11.4 | 11.3885 | 0.82551
58140 | 16.15 | 1800.074 | 90.0232 | 25.013 | 39.9849 | 84.1922 | 40.0107 | 89.9889 | 95.326 | 96.0348 | 99.47 | 116.3086 | 80.3734 | 19.5016 | 566.2814 | 395.7994 | 103.1599 | 103.993 | 103.0498 | 0.74553 | 0.82559 | 0.84248 | -0.00062546 | 89.9819 | 83.8931 | 1.5055 | 0.74552 | 0.00080496 | 13.0202 | 10.7521 | 10.7407 | 0.82551
58170 | 16.1583 | 1799.59 | 90.0335 | 25.0206 | 39.9974 | 82.3773 | 39.9713 | 90.0127 | 95.3538 | 96.0319 | 99.47 | 117.3253 | 81.6379 | 19.6031 | 581.879 | 395.7994 | 103.239 | 103.982 | 103.0498 | 0.74567 | 0.82559 | 0.84248 | -0.00062546 | 89.9945 | 83.9498 | 1.5009 | 0.74566 | 0.00080548 | 12.9984 | 10.7307 | 10.7193 | 0.82551
58200 | 16.1667 | 1799.897 | 90.0499 | 24.919 | 40.0107 | 84.03 | 39.9098 | 90.0272 | 95.3552 | 96.0347 | 99.47 | 115.6803 | 73.7297 | 19.5892 | 580.672 | 395.7994 | 103.1452 | 103.9729 | 103.0305 | 0.74476 | 0.82559 | 0.84248 | -0.00062546 | 90.0064 | 84.0905 | 1.5056 | 0.74477 | 0.0008068 | 13.134 | 10.8636 | 10.8522 | 0.82551
58230 | 16.175 | 1799.887 | 90.01 | 24.8515 | 39.9742 | 84.1659 | 39.8971 | 90.0021 | 95.3347 | 96.0367 | 99.47 | 122.7635 | 74.318 | 19.2937 | 604.2334 | 396.143 | 103.2902 | 103.9926 | 102.9888 | 0.74554 | 0.82559 | 0.84248 | -0.00062546 | 89.996 | 83.9506 | 1.4947 | 0.74554 | 0.00080548 | 13.017 | 10.749 | 10.7376 | 0.82551
58260 | 16.1833 | 1799.404 | 90.0292 | 24.8558 | 40.0005 | 81.0979 | 39.8947 | 90.0125 | 95.3925 | 96.0363 | 99.47 | 113.4569 | 80.2044 | 19.5242 | 611.5629 | 395.7994 | 103.1698 | 103.9933 | 102.9278 | 0.74522 | 0.82559 | 0.84248 | -0.00062546 | 90.0058 | 83.8815 | 1.4998 | 0.74522 | 0.0008048 | 13.0653 | 10.7963 | 10.7848 | 0.82551
58290 | 16.1917 | 1800.261 | 90.0579 | 24.8567 | 39.994 | 80.9582 | 39.9149 | 90.0069 | 95.3704 | 96.0304 | 99.47 | 110.5673 | 74.1493 | 19.7157 | 582.2465 | 395.7994 | 103.204 | 104.0064 | 102.9254 | 0.7441 | 0.82559 | 0.84248 | -0.00062546 | 89.979 | 84.0366 | 1.4405 | 0.74409 | 0.00080635 | 13.2373 | 10.9648 | 10.9534 | 0.82551
58320 | 16.2 | 1799.689 | 90.0146 | 24.8917 | 39.9573 | 84.3655 | 39.9189 | 89.9734 | 95.3337 | 95.995 | 99.47 | 115.0558 | 79.0296 | 20.2864 | 543.2426 | 395.7994 | 103.169 | 104.0405 | 103.0902 | 0.74573 | 0.82559 | 0.84248 | -0.00062546 | 89.969 | 83.9116 | 1.5034 | 0.74571 | 0.00080517 | 12.9909 | 10.7234 | 10.712 | 0.82551
58350 | 16.2083 | 1800.216 | 90.0205 | 24.9149 | 40.0563 | 80.6532 | 39.9779 | 90.0068 | 95.3458 | 96.0135 | 99.47 | 114.683 | 77.7262 | 19.7363 | 559.0042 | 395.7994 | 103.045 | 103.997 | 103.1785 | 0.74553 | 0.82559 | 0.84248 | -0.00062546 | 89.9811 | 83.9954 | 1.5066 | 0.74552 | 0.00080594 | 13.0205 | 10.7523 | 10.7409 | 0.82551
58380 | 16.2167 | 1799.907 | 90.0022 | 24.9106 | 40.0023 | 80.8749 | 40.0096 | 89.9715 | 95.3619 | 96.0298 | 99.47 | 112.904 | 74.5989 | 19.6947 | 576.8354 | 395.7994 | 103.1602 | 103.9852 | 102.9684 | 0.74461 | 0.82559 | 0.84248 | -0.00062546 | 89.9754 | 84.0923 | 1.5046 | 0.74459 | 0.00080689 | 13.1609 | 10.8899 | 10.8785 | 0.82551
58410 | 16.225 | 1800.025 | 89.9951 | 24.9701 | 39.999 | 80.5554 | 40.0382 | 89.9927 | 95.2987 | 96.0305 | 99.47 | 113.5356 | 75.2205 | 19.5044 | 589.1802 | 395.7994 | 103.0188 | 103.9817 | 102.9481 | 0.74522 | 0.82559 | 0.84248 | -0.00062546 | 89.9859 | 83.8511 | 1.4973 | 0.74521 | 0.00080455 | 13.0669 | 10.7979 | 10.7864 | 0.82551
58440 | 16.2333 | 1799.995 | 89.9994 | 24.9707 | 40.0259 | 81.2754 | 40.0778 | 89.9948 | 95.374 | 96.0313 | 99.47 | 109.7092 | 73.9501 | 19.232 | 606.8541 | 395.7994 | 103.0726 | 104.0026 | 102.8939 | 0.74491 | 0.82559 | 0.84248 | -0.00062546 | 89.9964 | 83.9074 | 1.5053 | 0.74491 | 0.00080507 | 13.1123 | 10.8423 | 10.8309 | 0.82551
58470 | 16.2417 | 1800.019 | 90.0075 | 24.9811 | 40.0538 | 82.5286 | 40.13 | 90.0179 | 95.3931 | 96.0369 | 99.47 | 112.6266 | 78.2934 | 19.5112 | 607.6968 | 395.7994 | 103.242 | 103.9972 | 103.0023 | 0.74172 | 0.82559 | 0.84248 | -0.00062546 | 89.9703 | 84.0989 | 1.4979 | 0.7417 | 0.00080696 | 13.6029 | 11.3231 | 11.3116 | 0.82551
58500 | 16.25 | 1799.933 | 89.996 | 24.9107 | 39.9943 | 82.148 | 40.0885 | 90.0144 | 95.3396 | 96.0341 | 99.47 | 113.3675 | 74.8398 | 19.6916 | 568.4705 | 395.7994 | 103.3181 | 103.9883 | 103.0149 | 0.74533 | 0.82559 | 0.84248 | -0.00062546 | 89.9706 | 83.8927 | 1.5046 | 0.74531 | 0.00080498 | 13.0519 | 10.7831 | 10.7717 | 0.82551
58530 | 16.2583 | 1800.686 | 90.0056 | 24.8416 | 40.0582 | 80.2856 | 40.0386 | 89.9929 | 95.3504 | 96.0259 | 99.47 | 125.1684 | 75.8499 | 19.7324 | 557.0286 | 396.143 | 103.1673 | 103.9987 | 103.0163 | 0.74553 | 0.82559 | 0.84248 | -0.00062546 | 89.9697 | 83.9169 | 1.5021 | 0.74551 | 0.00080522 | 13.0214 | 10.7532 | 10.7418 | 0.82551
58560 | 16.2667 | 1799.969 | 89.9989 | 24.8107 | 40.0429 | 80.8086 | 39.9942 | 89.9817 | 95.3288 | 96.0293 | 99.47 | 111.9249 | 74.038 | 19.7324 | 567.7585 | 395.7994 | 103.1596 | 103.9849 | 103.0159 | 0.74522 | 0.82559 | 0.84248 | -0.00062546 | 89.9576 | 83.8202 | 1.5 | 0.74519 | 0.00080432 | 13.0699 | 10.8008 | 10.7894 | 0.82551
58590 | 16.275 | 1800.014 | 89.9827 | 24.8172 | 40.03 | 79.6103 | 39.9871 | 90.0051 | 95.3217 | 96.0282 | 99.47 | 118.8704 | 77.6277 | 19.7303 | 580.3945 | 395.7994 | 103.1114 | 103.9874 | 102.9758 | 0.74522 | 0.82559 | 0.84248 | -0.00062546 | 89.9766 | 83.7982 | 1.5146 | 0.7452 | 0.00080406 | 13.0682 | 10.7991 | 10.7877 | 0.82551
58620 | 16.2833 | 1800.041 | 90.0026 | 24.8888 | 40.0263 | 80.0687 | 39.9639 | 90.0285 | 95.3809 | 96.0381 | 99.47 | 118.0747 | 74.5995 | 19.6524 | 575.4876 | 395.7994 | 103.2315 | 103.9828 | 102.9278 | 0.74522 | 0.82559 | 0.84248 | -0.00062546 | 89.9703 | 83.8243 | 1.4983 | 0.7452 | 0.00080433 | 13.0682 | 10.7991 | 10.7877 | 0.82551
58650 | 16.2917 | 1799.395 | 90.0144 | 24.8942 | 40.0335 | 81.4549 | 39.9455 | 89.9978 | 95.3535 | 96.0367 | 99.47 | 113.3377 | 76.4864 | 19.5771 | 607.353 | 395.7994 | 103.1213 | 103.9976 | 103.043 | 0.74491 | 0.82559 | 0.84248 | -0.00062546 | 89.9845 | 83.9493 | 1.5057 | 0.7449 | 0.0008055 | 13.1147 | 10.8447 | 10.8333 | 0.82551
58680 | 16.3 | 1800.437 | 90.0217 | 24.9101 | 40.005 | 80.7768 | 39.9347 | 89.9988 | 95.3583 | 96.0365 | 99.47 | 117.2297 | 79.6197 | 19.2977 | 597.2715 | 395.7994 | 103.1864 | 103.9965 | 103.1717 | 0.74578 | 0.82559 | 0.84248 | -0.00062546 | 89.9745 | 83.9922 | 1.526 | 0.74577 | 0.00080593 | 12.9827 | 10.7153 | 10.7039 | 0.82551
58710 | 16.3083 | 1800.187 | 90.0047 | 24.9652 | 40.0328 | 79.8646 | 39.9197 | 89.9989 | 95.3262 | 96.0325 | 99.47 | 112.289 | 72.3098 | 19.5908 | 575.478 | 395.7994 | 103.0899 | 104.0064 | 103.0071 | 0.74542 | 0.82559 | 0.84248 | -0.00062546 | 89.9822 | 83.9342 | 1.5112 | 0.74541 | 0.00080536 | 13.0361 | 10.7676 | 10.7562 | 0.82551
58740 | 16.3167 | 1800.194 | 90.008 | 24.9834 | 40.0593 | 80.6604 | 39.931 | 89.99 | 95.3424 | 96.0182 | 99.47 | 119.6545 | 71.5894 | 19.7318 | 549.9916 | 395.7994 | 103.2024 | 104.0028 | 103.0182 | 0.74503 | 0.82559 | 0.84248 | -0.00062546 | 89.9896 | 83.9128 | 1.5133 | 0.74503 | 0.00080513 | 13.0948 | 10.8252 | 10.8137 | 0.82551
58770 | 16.325 | 1799.517 | 90.0128 | 25.0218 | 40.022 | 81.6737 | 39.9507 | 89.9982 | 95.3511 | 96.0344 | 99.47 | 112.253 | 72.9581 | 19.619 | 572.8657 | 395.7994 | 103.3048 | 103.9932 | 102.9144 | 0.74522 | 0.82559 | 0.84248 | -0.00062546 | 89.9781 | 83.9308 | 1.5065 | 0.74521 | 0.00080533 | 13.0669 | 10.7978 | 10.7864 | 0.82551
58800 | 16.3333 | 1800.035 | 90.0252 | 25.0474 | 40.0542 | 81.8736 | 39.992 | 90.0213 | 95.3777 | 96.0286 | 99.47 | 117.5297 | 75.3193 | 19.7107 | 578.1508 | 395.7994 | 103.2401 | 103.9746 | 102.9275 | 0.74523 | 0.82559 | 0.84248 | -0.00062546 | 90.0029 | 83.7798 | 1.4937 | 0.74523 | 0.00080383 | 13.0639 | 10.7949 | 10.7834 | 0.82551
58830 | 16.3417 | 1800.892 | 90.0019 | 24.9621 | 40.0135 | 83.2748 | 40.0109 | 89.9873 | 95.3516 | 96.028 | 99.47 | 118.0307 | 76.1528 | 19.3887 | 588.5176 | 395.7994 | 103.2516 | 103.9679 | 103.0489 | 0.74551 | 0.82559 | 0.84248 | -0.00062546 | 89.9854 | 83.8939 | 1.4957 | 0.7455 | 0.00080496 | 13.0224 | 10.7542 | 10.7428 | 0.82551
58860 | 16.35 | 1800.154 | 89.9817 | 24.9028 | 40.0403 | 85.1436 | 40.0093 | 89.9915 | 95.3208 | 96.0313 | 99.47 | 115.0092 | 70.7174 | 19.6894 | 607.8809 | 395.7994 | 103.1161 | 103.9934 | 103.0165 | 0.74521 | 0.82559 | 0.84248 | -0.00062546 | 89.9795 | 83.9172 | 1.5055 | 0.7452 | 0.0008052 | 13.0689 | 10.7998 | 10.7884 | 0.82551
58890 | 16.3583 | 1800.409 | 89.9833 | 24.8266 | 40.0194 | 86.0479 | 40.0431 | 89.9826 | 95.3527 | 96.0307 | 99.47 | 113.3712 | 75.51 | 19.5226 | 605.8424 | 395.7994 | 102.9946 | 103.9947 | 103.0362 | 0.74552 | 0.82559 | 0.84248 | -0.00062546 | 89.9918 | 83.8199 | 1.5039 | 0.74552 | 0.00080424 | 13.02 | 10.7519 | 10.7404 | 0.82551
58920 | 16.3667 | 1800.12 | 89.9676 | 24.8403 | 40.0281 | 86.9814 | 40.0344 | 89.9869 | 95.35 | 96.0247 | 99.47 | 113.349 | 74.6689 | 19.7324 | 552.1271 | 395.7994 | 103.2932 | 103.9868 | 102.9495 | 0.74491 | 0.82559 | 0.84248 | -0.00062546 | 89.9947 | 83.9231 | 1.4952 | 0.7449 | 0.00080522 | 13.1137 | 10.8437 | 10.8323 | 0.82551
58950 | 16.375 | 1799.927 | 89.9881 | 24.8717 | 40.0184 | 88.9855 | 40.039 | 90.034 | 95.3473 | 96.02 | 99.47 | 118.0579 | 77.6421 | 19.7324 | 561.2566 | 395.7994 | 103.3291 | 104.0123 | 102.9278 | 0.74165 | 0.82559 | 0.84248 | -0.00062546 | 89.988 | 83.8964 | 1.5075 | 0.74164 | 0.00080498 | 13.6116 | 11.3316 | 11.3201 | 0.82551
58980 | 16.3833 | 1800.167 | 89.9896 | 24.8632 | 39.9748 | 86.3534 | 40.0453 | 89.9878 | 95.3321 | 96.029 | 99.47 | 114.3726 | 78.0887 | 19.7169 | 576.9464 | 395.7994 | 103.1147 | 103.9796 | 103.0566 | 0.74553 | 0.82559 | 0.84248 | -0.00062546 | 89.99 | 83.9323 | 1.5061 | 0.74552 | 0.00080532 | 13.0196 | 10.7515 | 10.7401 | 0.82551
59010 | 16.3917 | 1800.138 | 89.9978 | 24.9099 | 40.0003 | 84.3556 | 39.9929 | 89.9917 | 95.3489 | 96.0306 | 99.4704 | 119.5042 | 77.5443 | 19.6119 | 576.8724 | 395.7994 | 103.1525 | 103.9947 | 103.1313 | 0.74523 | 0.82559 | 0.84248 | -0.00062546 | 89.9982 | 83.9463 | 1.4982 | 0.74523 | 0.00080544 | 13.0644 | 10.7954 | 10.784 | 0.82551
59040 | 16.4 | 1799.893 | 90.0004 | 24.9291 | 40.0075 | 86.718 | 40.0501 | 89.9856 | 95.3579 | 96.0454 | 99.4941 | 107.7675 | 73.3418 | 19.73 | 592.0982 | 395.7994 | 103.1647 | 104.028 | 103.0083 | 0.74118 | 0.82559 | 0.84248 | -0.00062546 | 89.9887 | 84.1208 | 1.4658 | 0.74117 | 0.00080713 | 13.6841 | 11.4026 | 11.3911 | 0.82551
59070 | 16.4083 | 1800.134 | 89.9731 | 24.9632 | 40.0388 | 86.9322 | 40.0495 | 90.0002 | 95.3306 | 96.0555 | 99.4999 | 118.7153 | 75.9987 | 19.3234 | 613.9676 | 395.7994 | 103.0448 | 104.0344 | 103.0196 | 0.74522 | 0.82559 | 0.84248 | -0.00062546 | 89.982 | 83.8573 | 1.5084 | 0.74521 | 0.00080462 | 13.0674 | 10.7983 | 10.7869 | 0.82551
59100 | 16.4167 | 1800.46 | 89.9706 | 24.9798 | 39.9965 | 87.3492 | 40.0217 | 90.0133 | 95.3382 | 96.0599 | 99.5 | 114.6873 | 76.355 | 19.4963 | 590.5992 | 395.7994 | 103.1694 | 104.0161 | 102.9379 | 0.74493 | 0.82559 | 0.84248 | -0.00062546 | 89.9817 | 83.9461 | 1.4987 | 0.74492 | 0.00080547 | 13.1108 | 10.8409 | 10.8294 | 0.82551
59130 | 16.425 | 1800.121 | 89.9717 | 24.922 | 39.9747 | 89.4012 | 39.9455 | 90.0282 | 95.3269 | 96.0608 | 99.5 | 110.9979 | 73.9815 | 19.7037 | 563.3822 | 395.7994 | 103.2255 | 104.0276 | 102.9578 | 0.7452 | 0.82559 | 0.84248 | -0.00062546 | 89.9819 | 83.8898 | 1.5064 | 0.74519 | 0.00080493 | 13.0707 | 10.8016 | 10.7902 | 0.82551
59160 | 16.4333 | 1800.68 | 89.9995 | 24.8756 | 40.0092 | 87.3382 | 40.0179 | 89.9714 | 95.3358 | 96.0608 | 99.5 | 121.0728 | 78.3922 | 19.7324 | 556.486 | 395.7994 | 103.1397 | 104.0528 | 103.0561 | 0.74539 | 0.82559 | 0.84248 | -0.00062546 | 89.9839 | 83.8187 | 1.5061 | 0.74538 | 0.00080424 | 13.0407 | 10.7722 | 10.7608 | 0.82551
59190 | 16.4417 | 1800.185 | 89.9493 | 24.7755 | 39.9744 | 86.1522 | 39.976 | 89.9934 | 95.3251 | 96.0553 | 99.4925 | 112.8722 | 73.6062 | 19.7002 | 576.9084 | 395.7994 | 103.1367 | 104.0071 | 103.0118 | 0.74512 | 0.82559 | 0.84248 | -0.00062546 | 90.0011 | 84.0153 | 1.5041 | 0.74512 | 0.00080609 | 13.0802 | 10.8108 | 10.7994 | 0.82551
59220 | 16.45 | 1800.486 | 89.9755 | 24.7609 | 40.0026 | 88.1427 | 39.9797 | 89.9693 | 95.3267 | 96.0599 | 99.5 | 114.9489 | 73.9861 | 19.594 | 580.5721 | 395.7994 | 103.2117 | 104.0241 | 103.0256 | 0.7452 | 0.82559 | 0.84248 | -0.00062546 | 90.0016 | 83.8564 | 1.5033 | 0.7452 | 0.00080457 | 13.0685 | 10.7994 | 10.788 | 0.82551
59250 | 16.4583 | 1799.956 | 89.9532 | 24.7615 | 40.0167 | 87.7434 | 39.9813 | 90.031 | 95.3439 | 96.0578 | 99.499 | 114.901 | 77.4798 | 19.7324 | 593.7457 | 395.7994 | 103.1223 | 104.0255 | 102.9636 | 0.74463 | 0.82559 | 0.84248 | -0.00062546 | 89.98 | 83.9676 | 1.5047 | 0.74462 | 0.00080568 | 13.157 | 10.8861 | 10.8747 | 0.82551
59280 | 16.4667 | 1799.924 | 89.9428 | 24.7583 | 40.0059 | 89.4102 | 39.9754 | 89.9981 | 95.3457 | 96.0564 | 99.5 | 113.9613 | 76.565 | 19.6248 | 607.1171 | 395.7994 | 103.0463 | 104.0412 | 102.8967 | 0.74492 | 0.82559 | 0.84248 | -0.00062546 | 89.9673 | 83.8461 | 1.5048 | 0.74489 | 0.00080454 | 13.1148 | 10.8448 | 10.8334 | 0.82551
59310 | 16.475 | 1800.273 | 89.9523 | 24.7994 | 40.0286 | 86.3074 | 39.9847 | 90.0052 | 95.3513 | 96.0553 | 99.5 | 118.837 | 74.3831 | 19.7317 | 579.8879 | 395.7994 | 103.265 | 104.0249 | 103.0527 | 0.7418 | 0.82559 | 0.84248 | -0.00062546 | 89.9411 | 84.0898 | 1.4558 | 0.74176 | 0.00080694 | 13.5927 | 11.3131 | 11.3016 | 0.82551
59340 | 16.4833 | 1799.685 | 89.9539 | 24.8139 | 40.0046 | 85.125 | 39.9955 | 90.0019 | 95.348 | 96.057 | 99.5 | 118.0933 | 73.6148 | 19.7324 | 560.5943 | 395.7994 | 103.1463 | 104.0304 | 103.1272 | 0.74569 | 0.82559 | 0.84248 | -0.00062546 | 89.9495 | 83.8155 | 1.502 | 0.74566 | 0.00080429 | 12.9988 | 10.7311 | 10.7197 | 0.82551
59370 | 16.4917 | 1799.76 | 89.9709 | 24.8467 | 40.0053 | 85.6765 | 39.9891 | 89.9908 | 95.3464 | 96.0599 | 99.5 | 111.4927 | 77.8825 | 19.7324 | 559.3323 | 395.7994 | 103.2259 | 104.0239 | 103.0309 | 0.74491 | 0.82559 | 0.84248 | -0.00062546 | 89.9698 | 84.0261 | 1.4938 | 0.74489 | 0.00080627 | 13.1159 | 10.8459 | 10.8345 | 0.82551
59400 | 16.5 | 1800.34 | 89.9421 | 24.8863 | 40.0084 | 88.2723 | 40.028 | 90.0316 | 95.3526 | 96.0605 | 99.5 | 124.6405 | 77.0991 | 19.651 | 578.6063 | 395.7994 | 103.3181 | 104.016 | 103.0256 | 0.74453 | 0.82559 | 0.84248 | -0.00062546 | 90.0042 | 84.0889 | 1.508 | 0.74453 | 0.00080679 | 13.1699 | 10.8988 | 10.8873 | 0.82551
59430 | 16.5083 | 1799.823 | 89.9709 | 24.9405 | 40.0428 | 84.5303 | 40.0054 | 89.9994 | 95.3402 | 96.0669 | 99.5 | 111.5718 | 75.8748 | 19.7148 | 578.0684 | 395.7994 | 103.1802 | 104.0224 | 102.8832 | 0.74522 | 0.82559 | 0.84248 | -0.00062546 | 89.9993 | 83.8586 | 1.5045 | 0.74522 | 0.00080459 | 13.0659 | 10.7969 | 10.7855 | 0.82551
59460 | 16.5167 | 1800.271 | 89.9824 | 24.9265 | 40.0213 | 86.5916 | 40.0267 | 89.9953 | 95.3396 | 96.0635 | 99.5 | 117.7776 | 81.5594 | 19.7312 | 600.5156 | 395.7994 | 103.0219 | 104.0346 | 102.9439 | 0.745 | 0.82559 | 0.84248 | -0.00062546 | 89.992 | 83.8649 | 1.5038 | 0.745 | 0.00080467 | 13.0995 | 10.8298 | 10.8184 | 0.82551
59490 | 16.525 | 1799.53 | 89.984 | 24.894 | 40.0607 | 85.728 | 40.0138 | 90.0019 | 95.3605 | 96.0762 | 99.5 | 108.7232 | 77.0326 | 19.7108 | 615.6913 | 395.7994 | 103.1949 | 104.0307 | 103.0153 | 0.74533 | 0.82559 | 0.84248 | -0.00062546 | 89.9968 | 84.0103 | 1.5114 | 0.74533 | 0.00080605 | 13.0493 | 10.7806 | 10.7692 | 0.82551
59520 | 16.5333 | 1799.675 | 89.9913 | 24.8082 | 40.0204 | 84.5912 | 40.0185 | 89.9808 | 95.3373 | 96.0817 | 99.5 | 119.3815 | 72.1249 | 19.7322 | 584.6906 | 395.7994 | 103.0659 | 104.0486 | 102.9852 | 0.74531 | 0.82559 | 0.84248 | -0.00062546 | 89.999 | 83.9623 | 1.502 | 0.74531 | 0.00080559 | 13.0517 | 10.783 | 10.7716 | 0.82551
59550 | 16.5417 | 1799.865 | 89.9755 | 24.7421 | 39.9729 | 85.7125 | 39.972 | 90.0045 | 95.3313 | 96.0747 | 99.5 | 115.5078 | 77.5992 | 19.7324 | 557.1494 | 395.7994 | 103.2543 | 104.0443 | 103.0088 | 0.74518 | 0.82559 | 0.84248 | -0.00062546 | 89.9858 | 83.8904 | 1.5032 | 0.74517 | 0.00080493 | 13.0723 | 10.8031 | 10.7917 | 0.82551
59580 | 16.55 | 1799.883 | 89.9927 | 24.7294 | 39.9861 | 84.5379 | 39.9896 | 90.02 | 95.3407 | 96.0738 | 99.5 | 113.0941 | 76.6258 | 19.7249 | 572.4498 | 395.7994 | 103.3323 | 104.0345 | 102.951 | 0.74493 | 0.82559 | 0.84248 | -0.00062546 | 89.9938 | 83.9644 | 1.5073 | 0.74492 | 0.00080562 | 13.1104 | 10.8405 | 10.8291 | 0.82551
59610 | 16.5583 | 1800.219 | 89.9992 | 24.8167 | 39.9654 | 86.4471 | 40.0231 | 90.0131 | 95.3411 | 96.0776 | 99.5 | 114.8962 | 78.605 | 19.6144 | 574.5006 | 395.7994 | 103.1269 | 104.0218 | 102.9035 | 0.74518 | 0.82559 | 0.84248 | -0.00062546 | 90.0277 | 83.881 | 1.5141 | 0.7452 | 0.00080474 | 13.069 | 10.7999 | 10.7884 | 0.82551
59640 | 16.5667 | 1800.073 | 89.992 | 24.8367 | 39.9385 | 83.0922 | 39.9888 | 90.0151 | 95.3464 | 96.084 | 99.5 | 114.4141 | 73.676 | 19.716 | 584.8172 | 395.7994 | 103.3272 | 104.0241 | 103.0255 | 0.74517 | 0.82559 | 0.84248 | -0.00062546 | 90.0387 | 83.8559 | 1.5026 | 0.7452 | 0.00080448 | 13.069 | 10.7999 | 10.7885 | 0.82551
59670 | 16.575 | 1799.43 | 89.9949 | 24.8497 | 39.9408 | 86.1822 | 39.9608 | 90.016 | 95.3602 | 96.0854 | 99.5 | 104.1328 | 78.5345 | 19.591 | 605.1142 | 395.7994 | 103.3392 | 104.0352 | 103.1564 | 0.74371 | 0.82559 | 0.84248 | -0.00062546 | 90.02 | 84.1111 | 1.5101 | 0.74372 | 0.00080697 | 13.2931 | 11.0195 | 11.008 | 0.82551
59700 | 16.5833 | 1799.65 | 89.9895 | 24.85 | 39.9342 | 86.4985 | 40.047 | 90.0239 | 95.3724 | 96.0822 | 99.5 | 122.2886 | 72.7398 | 19.4751 | 609.0309 | 395.7994 | 103.3706 | 104.0198 | 102.9903 | 0.74523 | 0.82559 | 0.84248 | -0.00062546 | 90.0003 | 84.0048 | 1.5002 | 0.74523 | 0.00080599 | 13.0646 | 10.7956 | 10.7841 | 0.82551
59730 | 16.5917 | 1800.173 | 89.9729 | 24.8559 | 39.9646 | 88.2223 | 39.9557 | 90.0085 | 95.3553 | 96.1008 | 99.5 | 124.9895 | 72.5727 | 19.7322 | 577.253 | 395.7994 | 103.0967 | 104.0339 | 102.9917 | 0.74525 | 0.82559 | 0.84248 | -0.00062546 | 90.0026 | 83.8587 | 1.504 | 0.74525 | 0.00080459 | 13.0602 | 10.7913 | 10.7799 | 0.82551
59760 | 16.6 | 1800.081 | 90.0037 | 24.8957 | 39.9352 | 89.9913 | 39.9841 | 89.9951 | 95.3301 | 96.0985 | 99.5 | 107.7546 | 73.8809 | 19.7324 | 558.6993 | 395.4557 | 103.0144 | 103.9911 | 102.8968 | 0.7434 | 0.82559 | 0.84248 | -0.00062546 | 89.9952 | 84.1432 | 1.5239 | 0.74339 | 0.00080733 | 13.3435 | 11.0689 | 11.0575 | 0.82551
59790 | 16.6083 | 1799.475 | 89.9877 | 24.8734 | 39.9256 | 90.6029 | 39.9497 | 89.9815 | 95.3282 | 96.1 | 99.5 | 126.3221 | 77.5465 | 19.7324 | 563.6112 | 395.4557 | 103.0862 | 103.9301 | 102.9344 | 0.74522 | 0.82559 | 0.84248 | -0.00062546 | 89.9894 | 83.7937 | 1.4986 | 0.74521 | 0.00080399 | 13.0668 | 10.7978 | 10.7864 | 0.82551
59820 | 16.6167 | 1799.942 | 89.9661 | 24.8636 | 39.9358 | 89.0415 | 39.9391 | 89.9818 | 95.3263 | 96.1051 | 99.5 | 109.2672 | 74.4005 | 19.7137 | 573.6066 | 395.7994 | 103.3302 | 103.902 | 103.0628 | 0.74526 | 0.82559 | 0.84248 | -0.00062546 | 90.0078 | 84.0055 | 1.5002 | 0.74527 | 0.00080598 | 13.0582 | 10.7893 | 10.7779 | 0.82551
59850 | 16.625 | 1800.006 | 90.0172 | 24.799 | 39.9215 | 89.9563 | 39.9872 | 90.0016 | 95.3303 | 96.1035 | 99.5 | 121.5196 | 72.6539 | 19.7288 | 574.9492 | 395.7994 | 103.1581 | 103.9204 | 102.9869 | 0.74407 | 0.82559 | 0.84248 | -0.00062546 | 90.0238 | 84.2034 | 1.291 | 0.74409 | 0.00080785 | 13.2377 | 10.9652 | 10.9538 | 0.82551
59880 | 16.6333 | 1799.739 | 89.9896 | 24.7374 | 39.9726 | 90.0508 | 39.9579 | 89.9755 | 95.3516 | 96.0995 | 99.5 | 106.3985 | 72.4872 | 19.7324 | 596.4175 | 395.7994 | 102.9795 | 103.9134 | 103.012 | 0.74522 | 0.82559 | 0.84248 | -0.00062546 | 90.0092 | 83.9637 | 1.4978 | 0.74522 | 0.00080558 | 13.0649 | 10.7959 | 10.7845 | 0.82551
59910 | 16.6417 | 1800.074 | 89.9606 | 24.7152 | 39.9603 | 89.0057 | 40.022 | 89.9758 | 95.3293 | 96.0982 | 99.5 | 118.5745 | 73.6554 | 19.7324 | 609.7651 | 395.7994 | 103.2664 | 103.9247 | 102.9105 | 0.74522 | 0.82559 | 0.84248 | -0.00062546 | 90.0217 | 83.8584 | 1.5032 | 0.74523 | 0.00080454 | 13.0637 | 10.7947 | 10.7833 | 0.82551
59940 | 16.65 | 1799.66 | 89.9668 | 24.7692 | 39.9753 | 89.6708 | 39.9988 | 90.0058 | 95.3214 | 96.0998 | 99.5 | 113.5676 | 75.697 | 19.7324 | 583.5372 | 395.7994 | 103.1885 | 103.9254 | 102.9306 | 0.74588 | 0.82559 | 0.84248 | -0.00062546 | 90.0031 | 84.0056 | 1.5266 | 0.74588 | 0.00080599 | 12.9648 | 10.6978 | 10.6864 | 0.82551
59970 | 16.6583 | 1800.764 | 89.9583 | 24.7857 | 40.0025 | 89.0891 | 40.0078 | 89.9999 | 95.3276 | 96.1009 | 99.5 | 124.5128 | 74.2657 | 19.7324 | 549.1058 | 395.7994 | 103.3189 | 103.922 | 103.1069 | 0.74532 | 0.82559 | 0.84248 | -0.00062546 | 90.0198 | 83.9579 | 1.5041 | 0.74533 | 0.0008055 | 13.0481 | 10.7794 | 10.768 | 0.82551
60000 | 16.6667 | 1799.848 | 89.9476 | 24.8447 | 39.989 | 86.8053 | 40.0089 | 90.0193 | 95.3307 | 96.0959 | 99.5 | 114.7755 | 74.6926 | 19.7324 | 575.6804 | 395.7994 | 103.2247 | 103.9127 | 103.1726 | 0.74553 | 0.82559 | 0.84248 | -0.00062546 | 90.0137 | 84.0075 | 1.5046 | 0.74554 | 0.00080599 | 13.0165 | 10.7485 | 10.7371 | 0.82551
60030 | 16.675 | 1800.309 | 89.9879 | 24.9181 | 40.0042 | 84.7222 | 40.0271 | 89.9847 | 95.3321 | 96.0994 | 99.5 | 114.3687 | 83.8029 | 19.7324 | 575.8868 | 395.7994 | 103.154 | 103.9196 | 103.0457 | 0.74521 | 0.82559 | 0.84248 | -0.00062546 | 90.0246 | 84.164 | 1.5209 | 0.74523 | 0.00080747 | 13.0643 | 10.7953 | 10.7839 | 0.82551
60060 | 16.6833 | 1799.77 | 89.9799 | 24.9397 | 40.0172 | 87.9384 | 39.9986 | 89.9962 | 95.3417 | 96.0994 | 99.5 | 119.2991 | 80.9185 | 19.716 | 583.4095 | 395.7994 | 103.1593 | 103.9053 | 103.0387 | 0.74522 | 0.82559 | 0.84248 | -0.00062546 | 90.0229 | 83.9775 | 1.5122 | 0.74523 | 0.00080568 | 13.0637 | 10.7947 | 10.7833 | 0.82551
60090 | 16.6917 | 1799.773 | 89.9986 | 24.9716 | 40.0307 | 87.8291 | 39.9997 | 90.0262 | 95.3353 | 96.1015 | 99.5 | 114.5308 | 79.2411 | 19.7324 | 603.4247 | 395.7994 | 103.2417 | 103.9305 | 102.9646 | 0.74491 | 0.82559 | 0.84248 | -0.00062546 | 90.0226 | 83.9489 | 1.51 | 0.74492 | 0.00080541 | 13.111 | 10.8411 | 10.8297 | 0.82551
60120 | 16.7 | 1799.685 | 90.0005 | 24.9861 | 40.0324 | 86.1888 | 40.0238 | 89.9897 | 95.3319 | 96.1022 | 99.5 | 110.4699 | 83.3458 | 19.652 | 606.9813 | 395.4557 | 103.1491 | 103.9184 | 102.9835 | 0.7456 | 0.82559 | 0.84248 | -0.00062546 | 90.0125 | 83.9196 | 1.4598 | 0.74561 | 0.00080515 | 13.006 | 10.7382 | 10.7268 | 0.82551
60150 | 16.7083 | 1800.376 | 90.0157 | 24.9273 | 40.042 | 87.7058 | 39.9984 | 90.0116 | 95.3062 | 96.104 | 99.5 | 114.9954 | 80.4947 | 19.7323 | 577.8687 | 395.7994 | 103.3729 | 103.9155 | 103.1263 | 0.74531 | 0.82559 | 0.84248 | -0.00062546 | 90.008 | 83.9872 | 1.5181 | 0.74532 | 0.00080581 | 13.0508 | 10.7821 | 10.7707 | 0.82551
60180 | 16.7167 | 1800.085 | 90.0344 | 24.8371 | 40.0545 | 89.6061 | 40.0347 | 90.021 | 95.3393 | 96.1026 | 99.5 | 113.7203 | 80.585 | 19.728 | 556.1714 | 395.7994 | 103.211 | 103.9279 | 103.0663 | 0.74553 | 0.82559 | 0.84248 | -0.00062546 | 90.016 | 84.0421 | 1.5024 | 0.74554 | 0.00080632 | 13.017 | 10.7489 | 10.7375 | 0.82551
60210 | 16.725 | 1799.544 | 90.044 | 24.8334 | 40.0149 | 89.2564 | 40.0458 | 89.9856 | 95.3551 | 96.1066 | 99.5 | 114.0947 | 77.4277 | 19.7324 | 568.6133 | 395.7994 | 102.9874 | 103.9169 | 103.0256 | 0.74523 | 0.82559 | 0.84248 | -0.00062546 | 90.0076 | 84.064 | 1.5064 | 0.74524 | 0.00080654 | 13.0626 | 10.7937 | 10.7822 | 0.82551
60240 | 16.7333 | 1800.621 | 90.0262 | 24.8303 | 40.0629 | 90.3173 | 40.0335 | 90.004 | 95.3628 | 96.1009 | 99.5 | 114.8475 | 78.9919 | 19.7324 | 578.8654 | 395.7994 | 103.2518 | 103.9026 | 103.0072 | 0.7452 | 0.82559 | 0.84248 | -0.00062546 | 90.0141 | 83.8569 | 1.5057 | 0.74521 | 0.00080454 | 13.0668 | 10.7977 | 10.7863 | 0.82551
60270 | 16.7417 | 1799.834 | 90.0545 | 24.8409 | 40.0738 | 93.3897 | 40.0058 | 90.0426 | 95.3419 | 96.1011 | 99.5 | 114.0495 | 80.184 | 19.7323 | 567.5737 | 395.7994 | 103.421 | 103.9079 | 102.9645 | 0.74519 | 0.82559 | 0.84248 | -0.00062546 | 90.0271 | 83.8641 | 1.5031 | 0.74521 | 0.00080458 | 13.067 | 10.7979 | 10.7865 | 0.82551
60300 | 16.75 | 1799.158 | 90.0452 | 24.8838 | 40.0879 | 92.3629 | 40.0094 | 89.9991 | 95.3451 | 96.0981 | 99.5 | 103.7919 | 80.3878 | 19.7324 | 599.9404 | 395.7994 | 103.201 | 103.9154 | 103.131 | 0.74588 | 0.82559 | 0.84248 | -0.00062546 | 90.0221 | 83.8571 | 1.5114 | 0.74589 | 0.00080453 | 12.9636 | 10.6967 | 10.6852 | 0.82551
60330 | 16.7583 | 1800.069 | 90.0029 | 24.9062 | 40.0763 | 91.733 | 40.0132 | 89.9948 | 95.3399 | 96.1045 | 99.5 | 118.5326 | 81.1669 | 19.591 | 605.1643 | 395.7994 | 103.2318 | 103.8999 | 103.1679 | 0.74553 | 0.82559 | 0.84248 | -0.00062546 | 90.0239 | 84.0304 | 1.4943 | 0.74554 | 0.00080619 | 13.0163 | 10.7482 | 10.7368 | 0.82551
60360 | 16.7667 | 1799.581 | 90.0143 | 24.9427 | 40.0418 | 95.6987 | 39.9801 | 90.02 | 95.3348 | 96.1019 | 99.5 | 113.1422 | 79.4394 | 19.7263 | 584.8421 | 395.7994 | 103.1113 | 103.918 | 102.9916 | 0.74522 | 0.82559 | 0.84248 | -0.00062546 | 90.0167 | 83.9751 | 1.4976 | 0.74523 | 0.00080567 | 13.0643 | 10.7953 | 10.7839 | 0.82551
60390 | 16.775 | 1800.398 | 90.0221 | 24.9615 | 40.0124 | 94.2089 | 39.9802 | 89.9835 | 95.3667 | 96.101 | 99.5 | 113.1831 | 77.3071 | 19.7324 | 548.5462 | 395.7994 | 103.3011 | 103.915 | 103.0188 | 0.74461 | 0.82559 | 0.84248 | -0.00062546 | 89.9905 | 84.0295 | 1.5048 | 0.74461 | 0.00080625 | 13.1585 | 10.8876 | 10.8762 | 0.82551
60420 | 16.7833 | 1799.672 | 89.9699 | 24.9658 | 40.0006 | 93.0086 | 39.9421 | 89.9422 | 95.3183 | 96.094 | 99.5 | 112.3832 | 72.7427 | 19.7324 | 565.5072 | 395.7994 | 103.0905 | 103.9368 | 102.9171 | 0.74526 | 0.82559 | 0.84248 | -0.00062546 | 89.9885 | 83.7764 | 1.5029 | 0.74525 | 0.00080383 | 13.0604 | 10.7915 | 10.7801 | 0.82551
60450 | 16.7917 | 1799.861 | 89.9253 | 24.9396 | 39.9882 | 88.1534 | 39.9582 | 89.9641 | 95.3273 | 96.1017 | 99.5 | 112.5055 | 74.5203 | 19.7314 | 571.8417 | 395.7994 | 103.1179 | 103.9036 | 103.0303 | 0.74507 | 0.82559 | 0.84248 | -0.00062546 | 89.9732 | 83.9724 | 1.4998 | 0.74505 | 0.00080574 | 13.0909 | 10.8213 | 10.8099 | 0.82551
60480 | 16.8 | 1799.948 | 89.9344 | 24.8545 | 39.9359 | 88.3869 | 39.9693 | 89.9577 | 95.312 | 96.1044 | 99.5 | 120.1588 | 77.3495 | 19.7324 | 576.3085 | 395.7994 | 103.324 | 103.9149 | 103.0456 | 0.74552 | 0.82559 | 0.84248 | -0.00062546 | 89.9497 | 83.9255 | 1.5041 | 0.74549 | 0.00080534 | 13.0248 | 10.7566 | 10.7451 | 0.82551
60510 | 16.8083 | 1799.938 | 89.8608 | 24.8163 | 39.9055 | 89.0868 | 39.925 | 89.9392 | 95.2971 | 96.1053 | 99.5 | 113.7861 | 74.7208 | 19.6165 | 602.904 | 395.7994 | 103.2462 | 103.9258 | 103.0055 | 0.74527 | 0.82559 | 0.84248 | -0.00062546 | 89.9528 | 83.8633 | 1.4976 | 0.74524 | 0.00080474 | 13.0629 | 10.7939 | 10.7825 | 0.82551
60540 | 16.8167 | 1799.706 | 89.8125 | 24.775 | 39.9287 | 89.1082 | 39.8973 | 89.9475 | 95.3161 | 96.1088 | 99.5 | 119.1111 | 75.9621 | 19.5349 | 602.6172 | 395.7994 | 103.1102 | 103.9357 | 103.0325 | 0.74518 | 0.82559 | 0.84248 | -0.00062546 | 89.92 | 83.9632 | 1.5027 | 0.74513 | 0.00080577 | 13.079 | 10.8097 | 10.7982 | 0.82551
60570 | 16.825 | 1799.711 | 89.8247 | 24.7964 | 39.892 | 86.968 | 39.9003 | 89.9364 | 95.2867 | 96.1061 | 99.5 | 113.0149 | 77.0705 | 19.7259 | 583.3051 | 396.143 | 103.1725 | 103.9142 | 102.932 | 0.74521 | 0.82559 | 0.84248 | -0.00062546 | 89.9078 | 83.8606 | 1.5053 | 0.74516 | 0.00080481 | 13.075 | 10.8058 | 10.7943 | 0.82551
60600 | 16.8333 | 1800.121 | 89.8481 | 24.8136 | 39.8965 | 87.7154 | 39.9659 | 89.9758 | 95.2665 | 96.1016 | 99.5 | 112.3445 | 76.3236 | 19.7323 | 556.8652 | 395.7994 | 103.2452 | 103.9236 | 102.951 | 0.74491 | 0.82559 | 0.84248 | -0.00062546 | 89.9452 | 83.8855 | 1.4999 | 0.74488 | 0.00080497 | 13.1176 | 10.8475 | 10.8361 | 0.82551
60630 | 16.8417 | 1799.696 | 89.8944 | 24.8561 | 39.9026 | 90.358 | 40.0123 | 89.9916 | 95.3108 | 96.0915 | 99.5 | 114.182 | 73.7605 | 19.7324 | 565.5565 | 395.7994 | 103.4056 | 103.9293 | 102.9515 | 0.74522 | 0.82559 | 0.84248 | -0.00062546 | 89.9484 | 83.9376 | 1.5021 | 0.74519 | 0.00080546 | 13.0702 | 10.8011 | 10.7897 | 0.82551
60660 | 16.85 | 1800.63 | 89.9355 | 24.9168 | 39.9083 | 91.3238 | 40.0234 | 89.9973 | 95.2877 | 96.1026 | 99.5 | 109.5235 | 77.4657 | 19.7324 | 581.2681 | 395.7994 | 103.0788 | 103.9074 | 103.1512 | 0.74583 | 0.82559 | 0.84248 | -0.00062546 | 89.9638 | 83.9285 | 1.509 | 0.74581 | 0.00080534 | 12.9761 | 10.7089 | 10.6975 | 0.82551
60690 | 16.8583 | 1800.459 | 89.9663 | 24.9799 | 39.8982 | 93.0619 | 40.0845 | 90.0109 | 95.2982 | 96.0863 | 99.5 | 115.4472 | 75.0521 | 19.7324 | 582.06 | 395.7994 | 103.2301 | 103.9049 | 102.9646 | 0.74491 | 0.82559 | 0.84248 | -0.00062546 | 89.9796 | 83.9588 | 1.4945 | 0.74489 | 0.0008056 | 13.115 | 10.8449 | 10.8335 | 0.82551
60720 | 16.8667 | 1800.518 | 90.0083 | 24.9982 | 39.9514 | 98.1844 | 40.0525 | 90.0216 | 95.3341 | 96.0975 | 99.5 | 113.1602 | 75.6954 | 19.6864 | 592.3781 | 395.4557 | 103.2363 | 103.9209 | 102.9375 | 0.74491 | 0.82559 | 0.84248 | -0.00062546 | 90.0065 | 83.8207 | 1.4962 | 0.74491 | 0.00080421 | 13.1122 | 10.8422 | 10.8308 | 0.82551
60750 | 16.875 | 1799.956 | 89.9956 | 24.9906 | 39.999 | 93.6721 | 40.0981 | 90.0296 | 95.3104 | 96.1029 | 99.5 | 121.93 | 78.1471 | 19.7172 | 603.7583 | 395.7994 | 103.2798 | 103.9209 | 102.9442 | 0.74522 | 0.82559 | 0.84248 | -0.00062546 | 90.0007 | 83.9418 | 1.5095 | 0.74522 | 0.00080539 | 13.0654 | 10.7964 | 10.7849 | 0.82551
60780 | 16.8833 | 1799.534 | 89.9733 | 24.943 | 40.0091 | 97.671 | 40.0865 | 90.0404 | 95.341 | 96.1009 | 99.5 | 109.8447 | 75.7521 | 19.7324 | 579.7213 | 395.4557 | 102.9286 | 103.9177 | 103.0052 | 0.74491 | 0.82559 | 0.84248 | -0.00062546 | 90.0287 | 83.8957 | 1.4906 | 0.74492 | 0.00080488 | 13.1103 | 10.8404 | 10.8289 | 0.82551
60810 | 16.8917 | 1800.289 | 89.9696 | 24.8167 | 39.9945 | 103.1963 | 40.0489 | 90.0054 | 95.3388 | 96.0901 | 99.5 | 114.1716 | 75.8128 | 19.7323 | 568.7178 | 395.7994 | 103.1467 | 103.947 | 103.0875 | 0.74521 | 0.82559 | 0.84248 | -0.00062546 | 90.0079 | 84.0243 | 1.5065 | 0.74522 | 0.00080616 | 13.0658 | 10.7968 | 10.7854 | 0.82551
60840 | 16.9 | 1799.975 | 89.9784 | 24.7948 | 40.0151 | 99.8167 | 40.0114 | 90.0288 | 95.3527 | 96.1027 | 99.5 | 109.1481 | 73.1656 | 19.7323 | 573.6312 | 395.7994 | 103.2594 | 103.914 | 103.1585 | 0.74523 | 0.82559 | 0.84248 | -0.00062546 | 90.0081 | 83.9727 | 1.4994 | 0.74523 | 0.00080567 | 13.0633 | 10.7943 | 10.7829 | 0.82551
60870 | 16.9083 | 1799.896 | 89.9701 | 24.8006 | 40.0065 | 95.7112 | 40.0112 | 90.0212 | 95.3731 | 96.0926 | 99.5 | 115.9626 | 72.7451 | 19.7324 | 581.7004 | 395.7994 | 103.2317 | 103.9122 | 103.0457 | 0.7452 | 0.82559 | 0.84248 | -0.00062546 | 90.0042 | 83.9685 | 1.5006 | 0.7452 | 0.00080564 | 13.0685 | 10.7994 | 10.788 | 0.82551
60900 | 16.9167 | 1800.367 | 89.9829 | 24.83 | 40.0135 | 102.2656 | 39.9278 | 90.011 | 95.3406 | 96.098 | 99.5 | 113.8722 | 73.6457 | 19.7324 | 573.8593 | 395.7994 | 103.2571 | 103.9075 | 102.9917 | 0.74473 | 0.82559 | 0.84248 | -0.00062546 | 90.0096 | 83.9542 | 1.5027 | 0.74473 | 0.00080549 | 13.1396 | 10.869 | 10.8576 | 0.82551
60930 | 16.925 | 1800.108 | 89.968 | 24.8892 | 40.0346 | 105.542 | 39.9199 | 90.0026 | 95.3433 | 96.104 | 99.5 | 108.3719 | 75.5969 | 19.7324 | 596.9854 | 395.4557 | 103.1484 | 103.9248 | 102.9556 | 0.74522 | 0.82559 | 0.84248 | -0.00062546 | 89.9871 | 83.8584 | 1.5038 | 0.74521 | 0.00080462 | 13.0672 | 10.7981 | 10.7867 | 0.82551
60960 | 16.9333 | 1799.344 | 89.9642 | 24.9442 | 40.0594 | 102.8693 | 39.9287 | 90.0235 | 95.3545 | 96.1111 | 99.501 | 118.9698 | 78.8792 | 19.6445 | 603.9976 | 395.7994 | 103.1997 | 103.9118 | 103.0464 | 0.74514 | 0.82559 | 0.84248 | -0.00062546 | 89.9845 | 83.9058 | 1.5094 | 0.74513 | 0.00080508 | 13.0794 | 10.8101 | 10.7987 | 0.82551
60990 | 16.9417 | 1800.305 | 89.9518 | 24.9735 | 39.9875 | 100.1014 | 39.8892 | 89.9997 | 95.3313 | 96.1088 | 99.516 | 109.7653 | 74.2741 | 19.7255 | 567.5057 | 395.7994 | 103.135 | 103.9183 | 103.1295 | 0.74519 | 0.82559 | 0.84248 | -0.00062546 | 89.9848 | 83.9915 | 1.4914 | 0.74518 | 0.0008059 | 13.0711 | 10.802 | 10.7906 | 0.82551
61020 | 16.95 | 1800.578 | 89.9886 | 25.0384 | 40.0139 | 100.1685 | 39.9039 | 89.9895 | 95.3534 | 96.106 | 99.5001 | 112.4617 | 74.2485 | 19.7324 | 559.8979 | 395.7994 | 103.2428 | 103.9455 | 103.0437 | 0.74337 | 0.82559 | 0.84248 | -0.00062546 | 89.9997 | 84.1106 | 1.5022 | 0.74337 | 0.00080701 | 13.3474 | 11.0727 | 11.0613 | 0.82551
61050 | 16.9583 | 1799.884 | 89.9622 | 25.0597 | 40.0057 | 97.7908 | 39.9696 | 90.0088 | 95.3288 | 96.103 | 99.515 | 116.7878 | 79.2426 | 19.7324 | 575.785 | 395.7994 | 103.3457 | 103.92 | 103.0611 | 0.74514 | 0.82559 | 0.84248 | -0.00062546 | 90.0099 | 83.9601 | 1.5092 | 0.74514 | 0.00080554 | 13.0769 | 10.8077 | 10.7962 | 0.82551
61080 | 16.9667 | 1800.343 | 89.8668 | 25.062 | 39.9863 | 101.7461 | 40.0046 | 89.9492 | 95.3153 | 96.1152 | 99.5103 | 112.807 | 76.495 | 19.7324 | 579.5369 | 395.7994 | 103.3154 | 103.9421 | 102.9613 | 0.74483 | 0.82559 | 0.84248 | -0.00062546 | 89.9999 | 83.8915 | 1.5038 | 0.74483 | 0.00080491 | 13.1247 | 10.8545 | 10.843 | 0.82551
61110 | 16.975 | 1799.546 | 89.8467 | 24.9968 | 39.9846 | 103.7173 | 40.0261 | 89.9553 | 95.2908 | 96.1056 | 99.5031 | 110.2689 | 75.8693 | 19.7294 | 588.2745 | 395.7994 | 103.1609 | 103.9173 | 102.9541 | 0.74123 | 0.82559 | 0.84248 | -0.00062546 | 89.9588 | 83.9685 | 1.489 | 0.7412 | 0.00080574 | 13.6789 | 11.3975 | 11.3861 | 0.82551
61140 | 16.9833 | 1799.918 | 89.8558 | 24.9089 | 39.9673 | 103.9078 | 40.0514 | 89.9202 | 95.2921 | 96.1269 | 99.5298 | 117.1756 | 73.8569 | 19.7324 | 602.2976 | 395.7994 | 103.1776 | 103.9455 | 103.0691 | 0.74546 | 0.82559 | 0.84248 | -0.00062546 | 89.9625 | 83.9256 | 1.4939 | 0.74543 | 0.00080532 | 13.0331 | 10.7647 | 10.7533 | 0.82551
61170 | 16.9917 | 1800.434 | 89.8643 | 24.8556 | 39.98 | 116.4793 | 40.0389 | 89.9593 | 95.3029 | 96.1213 | 99.522 | 109.7612 | 76.0342 | 19.7322 | 606.1859 | 395.7994 | 103.0743 | 103.9464 | 103.192 | 0.74493 | 0.82559 | 0.84248 | -0.00062546 | 89.9733 | 84.0193 | 1.4858 | 0.74491 | 0.00080619 | 13.1119 | 10.8419 | 10.8305 | 0.82551
61200 | 17 | 1798.698 | 89.9186 | 24.8823 | 39.9947 | 109.8338 | 40.0718 | 89.9957 | 95.3078 | 96.118 | 99.5278 | 118.4036 | 74.6059 | 19.7322 | 555.0316 | 395.7994 | 103.1645 | 103.9499 | 103.0668 | 0.74275 | 0.82559 | 0.84248 | -0.00062546 | 89.9665 | 84.2072 | 1.4982 | 0.74273 | 0.00080801 | 13.4452 | 11.1685 | 11.1571 | 0.82551
61230 | 17.0083 | 1800.268 | 89.9698 | 24.8764 | 39.9598 | 114.7663 | 40.0589 | 90.0271 | 95.3026 | 96.1269 | 99.5298 | 111.2856 | 76.1491 | 19.7324 | 566.9962 | 395.7994 | 103.1754 | 103.9544 | 103.0284 | 0.74548 | 0.82559 | 0.84248 | -0.00062546 | 90.0059 | 83.9019 | 1.515 | 0.74548 | 0.00080499 | 13.0259 | 10.7577 | 10.7463 | 0.82551
61260 | 17.0167 | 1800.38 | 90.0423 | 24.9079 | 39.9684 | 107.1457 | 40.0718 | 90.0265 | 95.326 | 96.1205 | 99.5278 | 120.9296 | 73.2306 | 19.7324 | 573.5605 | 395.7994 | 103.4538 | 103.9575 | 102.9584 | 0.7452 | 0.82559 | 0.84248 | -0.00062546 | 90.0181 | 84.0268 | 1.5177 | 0.74521 | 0.00080616 | 13.0673 | 10.7982 | 10.7868 | 0.82551
61290 | 17.025 | 1799.655 | 90.0641 | 24.9391 | 39.9863 | 113.5773 | 40.0481 | 90.0365 | 95.3427 | 96.1384 | 99.5298 | 119.9876 | 76.3963 | 19.651 | 572.6462 | 395.7994 | 103.1599 | 103.9448 | 103.0417 | 0.74553 | 0.82559 | 0.84248 | -0.00062546 | 90.0378 | 84.0852 | 1.4953 | 0.74555 | 0.00080668 | 13.015 | 10.747 | 10.7355 | 0.82551
61320 | 17.0333 | 1800.369 | 90.1169 | 25.0137 | 40.0136 | 117.2866 | 40.027 | 90.0732 | 95.3594 | 96.1362 | 99.53 | 103.5547 | 74.3679 | 19.6049 | 582.2806 | 395.7994 | 103.4175 | 103.9477 | 103.1891 | 0.74563 | 0.82559 | 0.84248 | -0.00062546 | 90.0371 | 84.0539 | 1.5006 | 0.74565 | 0.00080638 | 12.9999 | 10.7322 | 10.7208 | 0.82551
61350 | 17.0417 | 1799.757 | 90.1155 | 25.0607 | 40.0319 | 117.434 | 40.0104 | 90.052 | 95.3697 | 96.1243 | 99.5252 | 118.5427 | 73.8612 | 19.6934 | 609.8951 | 395.7994 | 103.3959 | 103.9651 | 103.0304 | 0.74535 | 0.82559 | 0.84248 | -0.00062546 | 90.0392 | 84.0559 | 1.5053 | 0.74537 | 0.0008064 | 13.0424 | 10.7739 | 10.7624 | 0.82551
61380 | 17.05 | 1800.301 | 90.1219 | 25.0751 | 40.0316 | 119.8038 | 39.9796 | 90.0265 | 95.3778 | 96.1188 | 99.5119 | 112.1386 | 73.948 | 19.446 | 593.1059 | 395.7994 | 103.2927 | 103.9996 | 103.0584 | 0.74157 | 0.82559 | 0.84248 | -0.00062546 | 90.0296 | 84.2688 | 1.4409 | 0.74159 | 0.00080846 | 13.6199 | 11.3397 | 11.3282 | 0.82551
61410 | 17.0583 | 1800.399 | 90.1181 | 25.0682 | 40.0236 | 121.0131 | 39.9723 | 90.0341 | 95.3813 | 96.1204 | 99.5225 | 120.9496 | 74.7959 | 19.7322 | 562.2513 | 395.4557 | 103.3277 | 104.036 | 102.9464 | 0.74523 | 0.82559 | 0.84248 | -0.00062546 | 90.032 | 84.0036 | 1.4942 | 0.74525 | 0.00080591 | 13.0604 | 10.7915 | 10.78 | 0.82551
61440 | 17.0667 | 1800.121 | 90.0747 | 25.0356 | 40.0331 | 121.2367 | 39.9318 | 90.0066 | 95.3745 | 96.1326 | 99.5299 | 109.4721 | 75.2712 | 19.7324 | 560.8545 | 395.7994 | 103.2881 | 104.0358 | 102.9807 | 0.7455 | 0.82559 | 0.84248 | -0.00062546 | 90.0235 | 83.9469 | 1.5105 | 0.74552 | 0.00080539 | 13.0205 | 10.7524 | 10.741 | 0.82551
61470 | 17.075 | 1800.748 | 90.0522 | 24.9429 | 40.02 | 117.4964 | 39.934 | 89.9856 | 95.3597 | 96.1154 | 99.5166 | 121.4844 | 75.9231 | 19.7324 | 575.2366 | 395.7994 | 103.2034 | 104.0103 | 103.0431 | 0.74209 | 0.82559 | 0.84248 | -0.00062546 | 90.0006 | 84.1615 | 1.5003 | 0.74209 | 0.0008075 | 13.543 | 11.2644 | 11.2529 | 0.82551
61500 | 17.0833 | 1800.007 | 90.014 | 24.9432 | 40.0064 | 113.9443 | 39.8999 | 89.9854 | 95.3712 | 96.1296 | 99.529 | 118.1059 | 71.0797 | 19.6949 | 566.0209 | 395.7994 | 103.1851 | 104.0221 | 103.0798 | 0.74553 | 0.82559 | 0.84248 | -0.00062546 | 89.9927 | 84.0794 | 1.4914 | 0.74552 | 0.00080673 | 13.0193 | 10.7511 | 10.7397 | 0.82551
61530 | 17.0917 | 1800.021 | 89.9826 | 24.998 | 40.0321 | 105.7731 | 39.9306 | 89.985 | 95.3406 | 96.133 | 99.53 | 108.9897 | 74.1102 | 19.6975 | 597.9014 | 395.7994 | 103.3311 | 104.0505 | 103.103 | 0.7454 | 0.82559 | 0.84248 | -0.00062546 | 90.0085 | 84.1634 | 1.5 | 0.74541 | 0.0008075 | 13.0369 | 10.7684 | 10.757 | 0.82551
61560 | 17.1 | 1800.097 | 89.9705 | 25.0421 | 40.0134 | 105.7985 | 39.9654 | 89.9586 | 95.366 | 96.1291 | 99.5299 | 116.845 | 72.8192 | 19.5849 | 607.2216 | 395.7994 | 103.1648 | 104.0318 | 103.0148 | 0.74511 | 0.82559 | 0.84248 | -0.00062546 | 89.9769 | 83.9661 | 1.5014 | 0.7451 | 0.00080567 | 13.0839 | 10.8145 | 10.8031 | 0.82551
61590 | 17.1083 | 1800.045 | 89.9545 | 25.0883 | 40.0133 | 110.3653 | 39.9888 | 89.9763 | 95.3122 | 96.1293 | 99.5262 | 114.5988 | 73.3997 | 19.6076 | 596.9052 | 395.7994 | 103.1888 | 104.0413 | 102.9501 | 0.7452 | 0.82559 | 0.84248 | -0.00062546 | 89.962 | 83.932 | 1.5089 | 0.74517 | 0.00080538 | 13.0725 | 10.8034 | 10.792 | 0.82551
61620 | 17.1167 | 1799.779 | 89.9612 | 25.1167 | 40.0283 | 120.0759 | 40.0261 | 89.9578 | 95.339 | 96.1206 | 99.5262 | 107.4849 | 76.809 | 19.7323 | 572.8251 | 395.4557 | 103.1713 | 104.0604 | 103.0449 | 0.74552 | 0.82559 | 0.84248 | -0.00062546 | 89.9882 | 83.7877 | 1.4989 | 0.74552 | 0.00080394 | 13.0203 | 10.7522 | 10.7408 | 0.82551
61650 | 17.125 | 1800.353 | 89.9971 | 25.1172 | 40.0248 | 120.003 | 40.0596 | 89.9683 | 95.3365 | 96.1229 | 99.5224 | 113.1802 | 73.8332 | 19.7318 | 561.881 | 395.7994 | 103.2562 | 104.0301 | 103.1494 | 0.74493 | 0.82559 | 0.84248 | -0.00062546 | 89.9825 | 83.8826 | 1.5008 | 0.74492 | 0.00080486 | 13.1109 | 10.8409 | 10.8295 | 0.82551
61680 | 17.1333 | 1800.02 | 89.9884 | 25.1609 | 40.0424 | 118.1295 | 40.1037 | 89.9853 | 95.3367 | 96.1186 | 99.5113 | 115.6958 | 72.3968 | 19.7306 | 575.5256 | 395.7994 | 103.2238 | 104.0331 | 103.0096 | 0.74468 | 0.82559 | 0.84248 | -0.00062546 | 89.9617 | 83.9818 | 1.5133 | 0.74466 | 0.00080586 | 13.1509 | 10.8802 | 10.8688 | 0.82551
61710 | 17.1417 | 1799.944 | 90.0171 | 25.148 | 40.0472 | 112.3378 | 40.0739 | 89.9983 | 95.3497 | 96.1323 | 99.53 | 104.3317 | 75.8266 | 19.6362 | 572.7192 | 395.7994 | 103.3223 | 104.0408 | 103.0286 | 0.74492 | 0.82559 | 0.84248 | -0.00062546 | 89.9992 | 84.002 | 1.4988 | 0.74492 | 0.00080597 | 13.1113 | 10.8413 | 10.8299 | 0.82551
61740 | 17.15 | 1800.187 | 90.0355 | 25.1441 | 40.0556 | 116.7531 | 40.0737 | 89.9905 | 95.325 | 96.1268 | 99.5298 | 117.8572 | 74.748 | 19.6941 | 585.1619 | 395.7994 | 103.2892 | 104.0329 | 102.974 | 0.74519 | 0.82559 | 0.84248 | -0.00062546 | 89.9816 | 83.8962 | 1.5096 | 0.74518 | 0.00080499 | 13.0714 | 10.8023 | 10.7909 | 0.82551
61770 | 17.1583 | 1799.778 | 90.0399 | 25.0005 | 40.058 | 116.3976 | 40.0543 | 89.9737 | 95.3547 | 96.1392 | 99.53 | 115.4084 | 75.1664 | 19.5138 | 612.1694 | 395.4557 | 103.195 | 104.0468 | 103.008 | 0.74553 | 0.82559 | 0.84248 | -0.00062546 | 89.9856 | 83.8783 | 1.5067 | 0.74552 | 0.00080481 | 13.02 | 10.7519 | 10.7404 | 0.82551
61800 | 17.1667 | 1799.703 | 90.0254 | 24.9684 | 40.0293 | 113.8115 | 39.9956 | 89.9925 | 95.3152 | 96.1248 | 99.5286 | 112.5498 | 74.9379 | 19.7278 | 591.349 | 395.7994 | 103.2893 | 104.0337 | 103.0609 | 0.7453 | 0.82559 | 0.84248 | -0.00062546 | 90 | 83.9889 | 1.4984 | 0.7453 | 0.00080584 | 13.0529 | 10.7842 | 10.7727 | 0.82551
61830 | 17.175 | 1800.083 | 90.0105 | 24.9692 | 40.0423 | 114.2708 | 39.9936 | 90.0124 | 95.3336 | 96.1213 | 99.5169 | 112.1534 | 73.8752 | 19.7137 | 566.8369 | 395.7994 | 103.3363 | 104.0562 | 103.0582 | 0.7451 | 0.82559 | 0.84248 | -0.00062546 | 89.9851 | 83.9971 | 1.5069 | 0.74509 | 0.00080595 | 13.0849 | 10.8155 | 10.804 | 0.82551
61860 | 17.1833 | 1800.106 | 90.0291 | 24.9548 | 40.0026 | 111.6184 | 39.9442 | 90.0098 | 95.329 | 96.1242 | 99.5298 | 108.5896 | 73.9068 | 19.7324 | 590.1744 | 395.7994 | 103.2957 | 104.0544 | 103.0757 | 0.74492 | 0.82559 | 0.84248 | -0.00062546 | 90.0023 | 84.1164 | 1.5126 | 0.74492 | 0.00080706 | 13.1109 | 10.8409 | 10.8295 | 0.82551
61890 | 17.1917 | 1800.656 | 90.022 | 24.9816 | 40.0269 | 111.0303 | 39.9728 | 90.0051 | 95.3405 | 96.1269 | 99.5192 | 116.6922 | 72.7956 | 19.732 | 570.7426 | 395.7994 | 103.3597 | 104.0053 | 102.9842 | 0.74516 | 0.82559 | 0.84248 | -0.00062546 | 90.0006 | 83.8358 | 1.5058 | 0.74516 | 0.00080437 | 13.0751 | 10.8059 | 10.7944 | 0.82551
61920 | 17.2 | 1800.295 | 90.0333 | 25.0159 | 40.0035 | 116.9199 | 39.96 | 89.9739 | 95.3202 | 96.1243 | 99.5262 | 116.0268 | 72.8645 | 19.7324 | 566.4951 | 395.7994 | 103.3552 | 104.0281 | 102.9766 | 0.74552 | 0.82559 | 0.84248 | -0.00062546 | 89.9933 | 83.8927 | 1.5106 | 0.74552 | 0.00080493 | 13.0202 | 10.7521 | 10.7407 | 0.82551
61950 | 17.2083 | 1799.751 | 90.0142 | 25.0834 | 40.0178 | 115.9355 | 39.8944 | 89.9985 | 95.3491 | 96.1286 | 99.5262 | 112.3296 | 71.4351 | 19.3666 | 590.9302 | 395.7994 | 103.3335 | 104.0333 | 103.1308 | 0.74522 | 0.82559 | 0.84248 | -0.00062546 | 89.9735 | 83.8584 | 1.4866 | 0.74521 | 0.00080465 | 13.0673 | 10.7982 | 10.7868 | 0.82551
61980 | 17.2167 | 1800.256 | 90.0185 | 25.1142 | 40.0055 | 116.6012 | 39.9206 | 89.9762 | 95.3492 | 96.1299 | 99.5273 | 111.9016 | 78.0066 | 19.1211 | 610.7562 | 395.7994 | 103.4618 | 104.0192 | 103.1729 | 0.74495 | 0.82559 | 0.84248 | -0.00062546 | 89.9979 | 84.0463 | 1.5099 | 0.74495 | 0.0008064 | 13.1066 | 10.8368 | 10.8253 | 0.82551
62010 | 17.225 | 1799.634 | 90.0265 | 25.1176 | 40.0251 | 122.885 | 39.9578 | 89.9956 | 95.3393 | 96.1241 | 99.5292 | 115.8507 | 78.0697 | 19.4583 | 604.1645 | 395.7994 | 103.3796 | 104.0255 | 103.0073 | 0.74474 | 0.82559 | 0.84248 | -0.00062546 | 89.9824 | 83.9229 | 1.5009 | 0.74473 | 0.00080525 | 13.1396 | 10.8691 | 10.8576 | 0.82551
62040 | 17.2333 | 1799.72 | 90.0224 | 25.1042 | 39.9668 | 117.5382 | 39.9875 | 89.965 | 95.3354 | 96.1289 | 99.5295 | 118.4497 | 74.4454 | 19.567 | 579.4173 | 395.7994 | 103.331 | 104.0575 | 102.9986 | 0.7454 | 0.82559 | 0.84248 | -0.00062546 | 89.9825 | 83.9221 | 1.508 | 0.74538 | 0.00080524 | 13.0405 | 10.772 | 10.7606 | 0.82551
62070 | 17.2417 | 1800.506 | 90.0319 | 25.0872 | 40.0059 | 118.376 | 40.03 | 90.0039 | 95.3209 | 96.1214 | 99.5056 | 119.2494 | 76.6723 | 19.7312 | 567.1721 | 395.7994 | 103.4604 | 104.0578 | 102.9362 | 0.74526 | 0.82559 | 0.84248 | -0.00062546 | 89.9747 | 83.7756 | 1.5044 | 0.74524 | 0.00080385 | 13.0618 | 10.7928 | 10.7814 | 0.82551
62100 | 17.25 | 1799.921 | 90.0099 | 25.0166 | 39.9858 | 115.602 | 40.0505 | 89.976 | 95.3276 | 96.1309 | 99.53 | 112.5767 | 74.2197 | 19.7036 | 584.9353 | 395.4557 | 103.2758 | 104.0332 | 103.035 | 0.74475 | 0.82559 | 0.84248 | -0.00062546 | 89.9645 | 83.8874 | 1.4937 | 0.74473 | 0.00080495 | 13.1396 | 10.8691 | 10.8576 | 0.82551
62130 | 17.2583 | 1799.913 | 89.9774 | 24.9822 | 39.9931 | 119.7227 | 40.055 | 89.9795 | 95.3395 | 96.1366 | 99.53 | 109.6368 | 70.6952 | 19.5844 | 570.2703 | 395.7994 | 103.1379 | 104.0499 | 103.106 | 0.74267 | 0.82559 | 0.84248 | -0.00062546 | 89.9801 | 84.1527 | 1.4488 | 0.74266 | 0.00080746 | 13.456 | 11.1791 | 11.1676 | 0.82551
62160 | 17.2667 | 1799.977 | 89.9983 | 24.985 | 39.9879 | 119.7127 | 40.0594 | 89.966 | 95.331 | 96.1332 | 99.53 | 117.9547 | 71.3818 | 19.6985 | 583.9129 | 395.7994 | 103.1551 | 104.0402 | 103.1401 | 0.74522 | 0.82559 | 0.84248 | -0.00062546 | 89.9601 | 84.1026 | 1.4925 | 0.7452 | 0.00080702 | 13.0691 | 10.8 | 10.7886 | 0.82551
62190 | 17.275 | 1799.486 | 89.9874 | 25.0153 | 39.9686 | 116.8236 | 40.0536 | 89.991 | 95.3303 | 96.1318 | 99.53 | 109.361 | 76.6016 | 19.3886 | 608.0979 | 395.7994 | 103.316 | 104.0378 | 103.0284 | 0.7451 | 0.82559 | 0.84248 | -0.00062546 | 89.9849 | 84.0014 | 1.5025 | 0.74509 | 0.00080599 | 13.0859 | 10.8164 | 10.805 | 0.82551
62220 | 17.2833 | 1800.187 | 89.9455 | 25.0277 | 39.9711 | 124.8389 | 40.0694 | 89.9824 | 95.3555 | 96.1319 | 99.53 | 113.1466 | 75.0567 | 19.4963 | 595.4061 | 395.7994 | 103.5019 | 104.0419 | 102.981 | 0.74487 | 0.82559 | 0.84248 | -0.00062546 | 89.9782 | 84.0035 | 1.5048 | 0.74485 | 0.00080603 | 13.1212 | 10.851 | 10.8396 | 0.82551
62250 | 17.2917 | 1800.102 | 89.9487 | 25.0856 | 39.9569 | 120.2335 | 40.0742 | 89.9923 | 95.3197 | 96.129 | 99.53 | 117.9724 | 74.1987 | 19.731 | 559.6089 | 395.4557 | 103.2245 | 104.0582 | 102.9674 | 0.74531 | 0.82559 | 0.84248 | -0.00062546 | 89.9641 | 83.9202 | 1.5044 | 0.74529 | 0.00080526 | 13.0551 | 10.7862 | 10.7748 | 0.82551
62280 | 17.3 | 1800.298 | 89.9301 | 25.1308 | 39.9683 | 123.4223 | 39.9723 | 89.9777 | 95.3289 | 96.1269 | 99.53 | 117.2967 | 74.4019 | 19.6357 | 575.6378 | 395.7994 | 103.1918 | 104.0504 | 103.0962 | 0.74522 | 0.82559 | 0.84248 | -0.00062546 | 89.9827 | 84.0189 | 1.5056 | 0.74521 | 0.00080617 | 13.0669 | 10.7978 | 10.7864 | 0.82551
62310 | 17.3083 | 1800.158 | 89.9361 | 25.129 | 39.931 | 126.9842 | 39.9035 | 89.9729 | 95.329 | 96.1339 | 99.53 | 115.0804 | 74.2679 | 19.5739 | 572.8005 | 395.7994 | 103.3805 | 104.0395 | 103.1291 | 0.74365 | 0.82559 | 0.84248 | -0.00062546 | 89.9766 | 84.1804 | 1.5063 | 0.74364 | 0.00080773 | 13.306 | 11.0322 | 11.0207 | 0.82551
62340 | 17.3167 | 1799.823 | 89.9284 | 25.1341 | 39.9484 | 129.8309 | 39.9722 | 89.9872 | 95.352 | 96.1355 | 99.53 | 113.1389 | 73.0117 | 19.6638 | 574.9508 | 395.7994 | 103.2757 | 104.0217 | 103.0488 | 0.74553 | 0.82559 | 0.84248 | -0.00062546 | 89.9841 | 83.9922 | 1.5062 | 0.74552 | 0.00080591 | 13.0201 | 10.7519 | 10.7405 | 0.82551
62370 | 17.325 | 1800.199 | 89.9328 | 25.0924 | 39.9433 | 126.3468 | 39.9632 | 90.006 | 95.3036 | 96.1412 | 99.53 | 110.1 | 77.8054 | 19.1988 | 593.0325 | 395.7994 | 103.2428 | 104.0392 | 103.0556 | 0.74491 | 0.82559 | 0.84248 | -0.00062546 | 89.9777 | 83.9717 | 1.4988 | 0.74489 | 0.00080573 | 13.1153 | 10.8453 | 10.8339 | 0.82551
62400 | 17.3333 | 1799.769 | 89.9187 | 25.0047 | 39.9319 | 123.3501 | 39.9418 | 89.9961 | 95.3237 | 96.1354 | 99.53 | 124.7127 | 77.7705 | 19.3964 | 612.1287 | 395.7994 | 103.2048 | 104.05 | 102.9545 | 0.74531 | 0.82559 | 0.84248 | -0.00062546 | 89.9647 | 83.9994 | 1.5164 | 0.74529 | 0.00080602 | 13.0547 | 10.7859 | 10.7745 | 0.82551
62430 | 17.3417 | 1799.754 | 89.9328 | 24.941 | 39.9853 | 118.5896 | 39.9569 | 89.9872 | 95.3229 | 96.1443 | 99.53 | 107.8421 | 76.3845 | 19.5017 | 590.0732 | 395.7994 | 103.2019 | 104.0441 | 103.0139 | 0.74522 | 0.82559 | 0.84248 | -0.00062546 | 89.9588 | 83.9036 | 1.5084 | 0.74519 | 0.00080511 | 13.0696 | 10.8005 | 10.7891 | 0.82551
62460 | 17.35 | 1799.495 | 89.9624 | 24.9014 | 39.9991 | 118.3393 | 39.9692 | 90.0306 | 95.3174 | 96.1288 | 99.53 | 124.3585 | 76.9586 | 19.7288 | 574.7916 | 395.7994 | 103.2132 | 104.0411 | 103.1843 | 0.74504 | 0.82559 | 0.84248 | -0.00062546 | 89.9711 | 84.0055 | 1.5015 | 0.74502 | 0.00080606 | 13.0955 | 10.8258 | 10.8144 | 0.82551
62490 | 17.3583 | 1800.714 | 89.988 | 24.9377 | 40.0192 | 114.5943 | 39.9858 | 90.0054 | 95.35 | 96.1323 | 99.53 | 111.8894 | 79.153 | 19.6852 | 569.3336 | 395.7994 | 103.3215 | 104.0572 | 103.2318 | 0.74518 | 0.82559 | 0.84248 | -0.00062546 | 90.0003 | 84.122 | 1.4997 | 0.74519 | 0.00080712 | 13.0708 | 10.8016 | 10.7902 | 0.82551
62520 | 17.3667 | 1799.772 | 89.9645 | 24.9621 | 39.9971 | 117.3948 | 39.9835 | 90.0014 | 95.3569 | 96.1252 | 99.53 | 116.0384 | 81.0704 | 19.7324 | 578.1649 | 395.7994 | 103.3006 | 104.015 | 103.0623 | 0.74522 | 0.82559 | 0.84248 | -0.00062546 | 89.9917 | 84.0892 | 1.4999 | 0.74521 | 0.00080682 | 13.0667 | 10.7976 | 10.7862 | 0.82551
62550 | 17.375 | 1800.333 | 89.9727 | 24.9728 | 40.009 | 122.7535 | 39.9789 | 90.0152 | 95.3152 | 96.124 | 99.53 | 117.3508 | 75.729 | 19.732 | 573.011 | 395.7994 | 103.1636 | 104.0383 | 103.0149 | 0.74521 | 0.82559 | 0.84248 | -0.00062546 | 89.9933 | 84.011 | 1.4989 | 0.74521 | 0.00080607 | 13.0677 | 10.7986 | 10.7872 | 0.82551
62580 | 17.3833 | 1800.106 | 90.0125 | 24.9905 | 40.0162 | 120.7857 | 40.0147 | 90.0238 | 95.352 | 96.1354 | 99.53 | 116.4414 | 80.1109 | 19.5033 | 595.7172 | 395.4557 | 103.2937 | 104.0482 | 102.988 | 0.74517 | 0.82559 | 0.84248 | -0.00062546 | 89.9929 | 83.8879 | 1.4966 | 0.74516 | 0.00080489 | 13.0744 | 10.8052 | 10.7938 | 0.82551
62610 | 17.3917 | 1799.711 | 90.0142 | 25.0029 | 40.0121 | 123.7772 | 40.0313 | 90.0355 | 95.347 | 96.1363 | 99.53 | 118.2925 | 79.6659 | 19.5127 | 602.9804 | 395.4557 | 103.3107 | 104.0442 | 103.0824 | 0.74401 | 0.82559 | 0.84248 | -0.00062546 | 89.9869 | 83.9753 | 1.4616 | 0.744 | 0.00080574 | 13.2512 | 10.9784 | 10.967 | 0.82551
62640 | 17.4 | 1800.713 | 90.0448 | 25.0366 | 40.018 | 119.9605 | 40.0693 | 89.9969 | 95.3458 | 96.1248 | 99.53 | 109.984 | 75.2951 | 19.6859 | 582.2117 | 395.7994 | 103.3343 | 104.0471 | 103.1034 | 0.74522 | 0.82559 | 0.84248 | -0.00062546 | 89.9955 | 84.0751 | 1.4974 | 0.74521 | 0.00080668 | 13.0663 | 10.7973 | 10.7859 | 0.82551
62670 | 17.4083 | 1799.949 | 90.17 | 25.0271 | 40.0059 | 125.7588 | 40.0556 | 90.0285 | 95.3449 | 96.1324 | 99.53 | 114.8808 | 74.4552 | 19.7215 | 552.6276 | 395.7994 | 103.4512 | 104.061 | 103.1065 | 0.74524 | 0.82559 | 0.84248 | -0.00062546 | 90.0164 | 84.1419 | 1.5057 | 0.74525 | 0.00080727 | 13.0605 | 10.7916 | 10.7802 | 0.82551
62700 | 17.4167 | 1800.714 | 90.2565 | 25.0349 | 40.0358 | 123.5091 | 40.0833 | 90.097 | 95.3885 | 96.0989 | 99.53 | 111.6167 | 74.6086 | 19.8816 | 569.1998 | 395.4557 | 103.5018 | 104.0733 | 103.0999 | 0.74143 | 0.82559 | 0.84248 | -0.00062546 | 90.042 | 84.2391 | 1.4269 | 0.74145 | 0.00080815 | 13.6407 | 11.3601 | 11.3486 | 0.82551
62730 | 17.425 | 1800.361 | 90.2909 | 24.9359 | 40.0417 | 117.2456 | 40.0917 | 90.1106 | 95.3926 | 96.1289 | 99.53 | 114.1831 | 72.6359 | 19.7324 | 575.7097 | 395.4557 | 103.3587 | 104.0365 | 102.9946 | 0.74524 | 0.82559 | 0.84248 | -0.00062546 | 90.0688 | 84.0309 | 1.5013 | 0.74528 | 0.00080609 | 13.0559 | 10.787 | 10.7756 | 0.82551
62760 | 17.4333 | 1800.201 | 90.3123 | 24.8673 | 40.0948 | 117.2541 | 40.0614 | 90.0911 | 95.4065 | 96.1292 | 99.53 | 117.6082 | 75.8546 | 19.7317 | 585.888 | 395.4557 | 103.4523 | 104.0444 | 102.7421 | 0.74491 | 0.82559 | 0.84248 | -0.00062546 | 90.0648 | 83.9934 | 1.4976 | 0.74495 | 0.00080574 | 13.1068 | 10.8369 | 10.8255 | 0.82551
62790 | 17.4417 | 1799.823 | 90.2638 | 24.8431 | 40.0579 | 112.3458 | 40.0082 | 90.0481 | 95.4041 | 96.1359 | 99.53 | 117.4612 | 77.4008 | 19.5089 | 600.2954 | 395.7994 | 103.182 | 104.044 | 103.1501 | 0.74506 | 0.82559 | 0.84248 | -0.00062546 | 90.0592 | 84.08 | 1.5034 | 0.7451 | 0.00080658 | 13.0835 | 10.8141 | 10.8027 | 0.82551
62820 | 17.45 | 1799.962 | 90.2253 | 24.8758 | 40.0605 | 113.5319 | 39.9749 | 90.0439 | 95.4098 | 96.1382 | 99.53 | 110.1455 | 77.7745 | 19.6637 | 603.7062 | 395.4557 | 103.3106 | 104.0393 | 103.1432 | 0.74522 | 0.82559 | 0.84248 | -0.00062546 | 90.0427 | 84.191 | 1.5034 | 0.74524 | 0.00080768 | 13.0619 | 10.7929 | 10.7815 | 0.82551
62850 | 17.4583 | 1800.172 | 90.1781 | 24.9309 | 40.051 | 105.3914 | 39.9465 | 90.0504 | 95.4181 | 96.1318 | 99.53 | 114.3934 | 73.2642 | 19.71 | 561.2417 | 395.4557 | 103.1495 | 104.0442 | 103.0897 | 0.74548 | 0.82559 | 0.84248 | -0.00062546 | 90.0242 | 84.0931 | 1.4955 | 0.74549 | 0.00080679 | 13.0239 | 10.7557 | 10.7443 | 0.82551
62880 | 17.4667 | 1799.755 | 90.1775 | 24.9558 | 40.0628 | 108.8594 | 39.9607 | 90.0073 | 95.3754 | 96.1437 | 99.53 | 113.2528 | 75.5686 | 19.7284 | 564.5007 | 395.7994 | 103.3969 | 104.0528 | 103.0305 | 0.74332 | 0.82559 | 0.84248 | -0.00062546 | 90.0219 | 84.3537 | 1.5003 | 0.74334 | 0.00080929 | 13.3522 | 11.0774 | 11.066 | 0.82551
62910 | 17.475 | 1800.26 | 90.1315 | 25.0081 | 40.0629 | 106.4911 | 39.9451 | 89.9871 | 95.3693 | 96.1315 | 99.53 | 112.8949 | 72.7963 | 19.7324 | 576.4152 | 395.7994 | 103.3367 | 104.0351 | 103.0013 | 0.74522 | 0.82559 | 0.84248 | -0.00062546 | 89.9893 | 84.0164 | 1.5032 | 0.74521 | 0.00080613 | 13.0669 | 10.7978 | 10.7864 | 0.82551
62940 | 17.4833 | 1800.258 | 90.0752 | 25.0436 | 40.0249 | 109.2425 | 39.937 | 89.9734 | 95.3513 | 96.1273 | 99.53 | 116.8538 | 77.1266 | 19.7324 | 575.794 | 395.7994 | 103.3225 | 104.0485 | 103.0623 | 0.74505 | 0.82559 | 0.84248 | -0.00062546 | 90.0017 | 83.9049 | 1.5048 | 0.74505 | 0.00080503 | 13.0907 | 10.8212 | 10.8098 | 0.82551
62970 | 17.4917 | 1800.344 | 90.0435 | 25.0755 | 40.0146 | 112.4136 | 39.9486 | 89.949 | 95.3251 | 96.132 | 99.53 | 115.7287 | 77.1347 | 19.7114 | 580.8909 | 395.7994 | 103.4114 | 104.0295 | 103.1507 | 0.74204 | 0.82559 | 0.84248 | -0.00062546 | 89.9565 | 84.2073 | 1.4962 | 0.74201 | 0.00080803 | 13.5554 | 11.2765 | 11.2651 | 0.82551
63000 | 17.5 | 1799.294 | 90.0241 | 25.0864 | 40.0125 | 113.7235 | 39.9566 | 89.9687 | 95.3305 | 96.1356 | 99.53 | 117.4526 | 73.6146 | 19.323 | 595.0378 | 395.7994 | 103.1916 | 104.0354 | 103.1975 | 0.74553 | 0.82559 | 0.84248 | -0.00062546 | 89.9493 | 84.081 | 1.4964 | 0.7455 | 0.00080684 | 13.0234 | 10.7552 | 10.7438 | 0.82551
63030 | 17.5083 | 1799.4 | 89.9531 | 25.058 | 40.0045 | 121.8864 | 39.9573 | 89.9401 | 95.3013 | 96.1303 | 99.53 | 107.8523 | 72.7647 | 19.7038 | 592.4551 | 395.7994 | 103.2109 | 104.022 | 103.0555 | 0.74522 | 0.82559 | 0.84248 | -0.00062546 | 89.9326 | 83.9331 | 1.4993 | 0.74518 | 0.00080546 | 13.0722 | 10.8031 | 10.7916 | 0.82551
63060 | 17.5167 | 1800.04 | 89.9552 | 25.0044 | 39.9935 | 118.1834 | 39.9576 | 89.9342 | 95.3026 | 96.1286 | 99.53 | 121.6143 | 74.1506 | 19.6539 | 569.6669 | 395.7994 | 103.2464 | 104.052 | 103.0082 | 0.7415 | 0.82559 | 0.84248 | -0.00062546 | 89.9167 | 84.1463 | 1.5079 | 0.74144 | 0.00080754 | 13.6421 | 11.3615 | 11.35 | 0.82551
63090 | 17.525 | 1799.318 | 89.9197 | 24.9176 | 39.9976 | 120.077 | 39.9533 | 89.9402 | 95.3007 | 96.1223 | 99.53 | 110.8159 | 75.3312 | 19.7324 | 591.1196 | 395.7994 | 103.4178 | 104.0772 | 102.9607 | 0.74491 | 0.82559 | 0.84248 | -0.00062546 | 89.921 | 83.888 | 1.5017 | 0.74486 | 0.00080505 | 13.1202 | 10.85 | 10.8386 | 0.82551
63120 | 17.5333 | 1799.733 | 89.9208 | 24.9369 | 39.998 | 110.1753 | 39.9885 | 89.9185 | 95.3007 | 96.0971 | 99.53 | 113.2812 | 76.5521 | 20.1198 | 573.4374 | 395.7994 | 103.2556 | 104.0744 | 103.0825 | 0.7446 | 0.82559 | 0.84248 | -0.00062546 | 89.9333 | 83.8752 | 1.502 | 0.74456 | 0.0008049 | 13.1658 | 10.8948 | 10.8833 | 0.82551
63150 | 17.5417 | 1799.878 | 89.9141 | 24.8828 | 39.9892 | 110.6761 | 40.0209 | 89.931 | 95.2944 | 96.1253 | 99.53 | 115.9362 | 75.6985 | 19.7312 | 574.8478 | 395.7994 | 103.3558 | 104.045 | 103.0962 | 0.74236 | 0.82559 | 0.84248 | -0.00062546 | 89.9194 | 84.1315 | 1.3581 | 0.74231 | 0.00080739 | 13.5095 | 11.2316 | 11.2201 | 0.82551
63180 | 17.55 | 1800.257 | 89.8909 | 24.9251 | 39.9559 | 114.0029 | 40.0295 | 89.9504 | 95.2767 | 96.1333 | 99.53 | 115.5117 | 77.269 | 19.7063 | 575.2855 | 396.143 | 103.3813 | 104.0256 | 103.0878 | 0.74522 | 0.82559 | 0.84248 | -0.00062546 | 89.9198 | 84.0837 | 1.4999 | 0.74517 | 0.00080693 | 13.0734 | 10.8043 | 10.7928 | 0.82551
63210 | 17.5583 | 1800.023 | 89.9091 | 24.9708 | 39.924 | 116.6593 | 40.0466 | 89.9506 | 95.3065 | 96.1348 | 99.53 | 116.3175 | 78.4191 | 19.5388 | 598.2058 | 395.7994 | 103.4417 | 104.0473 | 103.056 | 0.74507 | 0.82559 | 0.84248 | -0.00062546 | 89.9189 | 83.9168 | 1.5202 | 0.74501 | 0.00080533 | 13.0966 | 10.8269 | 10.8155 | 0.82551
63240 | 17.5667 | 1800.148 | 89.9092 | 24.958 | 39.9437 | 117.4778 | 40.0746 | 89.976 | 95.2795 | 96.1326 | 99.53 | 116.3398 | 73.4193 | 19.5071 | 607.233 | 395.7994 | 103.3142 | 104.0243 | 103.0014 | 0.74279 | 0.82559 | 0.84248 | -0.00062546 | 89.9382 | 84.1054 | 1.4733 | 0.74275 | 0.0008071 | 13.4417 | 11.1651 | 11.1537 | 0.82551
63270 | 17.575 | 1800.466 | 89.9606 | 25.006 | 39.9153 | 114.4685 | 40.051 | 89.9949 | 95.3561 | 96.1239 | 99.53 | 114.0564 | 74.0316 | 19.7026 | 577.2396 | 395.7994 | 103.3826 | 104.0587 | 102.9757 | 0.74506 | 0.82559 | 0.84248 | -0.00062546 | 89.9463 | 83.8717 | 1.5018 | 0.74502 | 0.00080484 | 13.0952 | 10.8256 | 10.8142 | 0.82551
63300 | 17.5833 | 1800.178 | 89.9418 | 25.0288 | 39.9235 | 113.1973 | 40.0288 | 89.9858 | 95.3155 | 96.1383 | 99.53 | 110.2901 | 75.5787 | 19.6136 | 573.5584 | 395.7994 | 103.3437 | 104.0372 | 103.1166 | 0.7451 | 0.82559 | 0.84248 | -0.00062546 | 89.9536 | 83.9058 | 1.4955 | 0.74507 | 0.00080515 | 13.088 | 10.8185 | 10.8071 | 0.82551
63330 | 17.5917 | 1799.686 | 89.9773 | 25.0113 | 39.916 | 113.5938 | 40.0507 | 89.973 | 95.325 | 96.1235 | 99.53 | 114.9043 | 75.3996 | 19.7324 | 590.3624 | 395.7994 | 103.3149 | 104.0527 | 103.1773 | 0.74493 | 0.82559 | 0.84248 | -0.00062546 | 89.9811 | 84.0679 | 1.4992 | 0.74492 | 0.00080664 | 13.111 | 10.841 | 10.8296 | 0.82551
63360 | 17.6 | 1799.568 | 89.9977 | 25.0272 | 39.9308 | 118.0839 | 40.0158 | 90.0204 | 95.3111 | 96.137 | 99.53 | 115.0694 | 74.6729 | 19.6672 | 573.3011 | 395.7994 | 103.4291 | 104.0292 | 103.1901 | 0.74553 | 0.82559 | 0.84248 | -0.00062546 | 89.9683 | 84.0321 | 1.5096 | 0.74551 | 0.00080633 | 13.0216 | 10.7535 | 10.7421 | 0.82551
63390 | 17.6083 | 1799.477 | 89.998 | 24.943 | 39.9678 | 121.7849 | 40.035 | 90.03 | 95.3574 | 96.1331 | 99.53 | 113.4505 | 78.2746 | 19.6358 | 574.9567 | 395.7994 | 103.4254 | 104.0295 | 103.0895 | 0.74491 | 0.82559 | 0.84248 | -0.00062546 | 89.9769 | 84.0321 | 1.5036 | 0.74489 | 0.00080631 | 13.1152 | 10.8452 | 10.8338 | 0.82551
63420 | 17.6167 | 1799.347 | 90.0361 | 24.8826 | 39.9792 | 118.6481 | 40.03 | 90.0318 | 95.3054 | 96.1387 | 99.53 | 122.2976 | 76.1157 | 19.4554 | 599.8547 | 395.7994 | 103.4042 | 104.0424 | 102.9816 | 0.74468 | 0.82559 | 0.84248 | -0.00062546 | 89.9908 | 83.8922 | 1.5031 | 0.74467 | 0.00080493 | 13.1483 | 10.8776 | 10.8662 | 0.82551
63450 | 17.625 | 1800.09 | 90.0164 | 24.8637 | 40.0014 | 121.1483 | 39.9606 | 90.0373 | 95.3646 | 96.1342 | 99.53 | 113.6193 | 76.0949 | 19.516 | 597.0751 | 395.4557 | 103.5456 | 104.0347 | 102.981 | 0.74515 | 0.82559 | 0.84248 | -0.00062546 | 89.9732 | 83.8721 | 1.501 | 0.74513 | 0.00080478 | 13.0789 | 10.8096 | 10.7982 | 0.82551
63480 | 17.6333 | 1800.121 | 90.0146 | 24.8464 | 39.9687 | 118.8682 | 39.9388 | 90.0252 | 95.3348 | 96.135 | 99.5305 | 115.155 | 72.6832 | 19.7289 | 569.4891 | 395.4557 | 103.3325 | 104.036 | 103.0743 | 0.74544 | 0.82559 | 0.84248 | -0.00062546 | 89.9672 | 83.8778 | 1.5056 | 0.74542 | 0.00080485 | 13.0349 | 10.7665 | 10.755 | 0.82551
63510 | 17.6417 | 1800.002 | 90.0481 | 24.876 | 40.0041 | 115.6381 | 39.9853 | 90.0345 | 95.367 | 96.1234 | 99.53 | 113.0195 | 76.3836 | 19.7324 | 572.9485 | 395.4557 | 103.484 | 104.0514 | 103.0474 | 0.74507 | 0.82559 | 0.84248 | -0.00062546 | 90.011 | 83.9827 | 1.509 | 0.74508 | 0.00080576 | 13.0869 | 10.8174 | 10.806 | 0.82551
63540 | 17.65 | 1800.851 | 90.0525 | 24.9064 | 40.0329 | 122.7463 | 39.9775 | 90.0389 | 95.3764 | 96.1242 | 99.53 | 117.809 | 79.6988 | 19.7324 | 577.7836 | 395.7994 | 103.287 | 104.0503 | 103.1369 | 0.74387 | 0.82559 | 0.84248 | -0.00062546 | 90.0014 | 84.2111 | 1.501 | 0.74387 | 0.00080797 | 13.271 | 10.9979 | 10.9864 | 0.82551
63570 | 17.6583 | 1800.198 | 90.0746 | 24.9234 | 40.0199 | 124.224 | 39.9644 | 89.9844 | 95.3388 | 96.1303 | 99.53 | 109.7621 | 71.8947 | 19.7135 | 577.5959 | 395.7994 | 103.3678 | 104.0368 | 103.0909 | 0.74521 | 0.82559 | 0.84248 | -0.00062546 | 89.9964 | 84.0666 | 1.5038 | 0.74521 | 0.00080659 | 13.0676 | 10.7986 | 10.7871 | 0.82551
63600 | 17.6667 | 1799.596 | 90.0858 | 24.9654 | 40.035 | 119.2006 | 39.952 | 90.0396 | 95.3555 | 96.1326 | 99.53 | 114.8323 | 75.386 | 19.4935 | 578.2589 | 395.4557 | 103.3293 | 104.0297 | 103.0476 | 0.74493 | 0.82559 | 0.84248 | -0.00062546 | 89.9997 | 84.0173 | 1.4937 | 0.74493 | 0.00080611 | 13.11 | 10.84 | 10.8286 | 0.82551
63630 | 17.675 | 1799.845 | 90.0572 | 24.9959 | 40.0211 | 125.5048 | 39.9386 | 90.0272 | 95.3533 | 96.1331 | 99.53 | 116.3347 | 73.1553 | 19.5538 | 602.9879 | 395.4557 | 103.4102 | 104.0328 | 102.984 | 0.74102 | 0.82559 | 0.84248 | -0.00062546 | 89.9836 | 84.2151 | 1.4799 | 0.74101 | 0.00080805 | 13.7082 | 11.4263 | 11.4148 | 0.82551
63660 | 17.6833 | 1800.148 | 90.0617 | 24.9659 | 40.0403 | 120.8111 | 39.9581 | 89.9857 | 95.3423 | 96.1355 | 99.53 | 114.4938 | 75.1562 | 19.6113 | 597.2243 | 395.4557 | 103.2258 | 104.0279 | 102.9874 | 0.74522 | 0.82559 | 0.84248 | -0.00062546 | 89.988 | 83.8874 | 1.5061 | 0.74521 | 0.00080489 | 13.0671 | 10.798 | 10.7866 | 0.82551
63690 | 17.6917 | 1799.748 | 90.0571 | 24.9712 | 40.042 | 119.5774 | 40.0256 | 90.0206 | 95.344 | 96.1308 | 99.53 | 112.9648 | 74.9199 | 19.6222 | 566.9954 | 395.4557 | 103.3574 | 104.0498 | 103.1078 | 0.74491 | 0.82559 | 0.84248 | -0.00062546 | 90.0094 | 84.0639 | 1.5023 | 0.74491 | 0.00080654 | 13.1122 | 10.8423 | 10.8308 | 0.82551
63720 | 17.7 | 1799.37 | 90.0416 | 24.8489 | 40.0226 | 118.3337 | 40.0345 | 90.015 | 95.359 | 96.1332 | 99.53 | 119.3642 | 75.3459 | 19.7324 | 568.0306 | 395.7994 | 103.3112 | 104.0735 | 103.1143 | 0.74514 | 0.82559 | 0.84248 | -0.00062546 | 89.9789 | 84.1862 | 1.4936 | 0.74513 | 0.00080778 | 13.0792 | 10.8099 | 10.7985 | 0.82551
63750 | 17.7083 | 1799.829 | 90.0016 | 24.7759 | 40.0191 | 116.7796 | 40.0105 | 89.9875 | 95.3247 | 96.134 | 99.53 | 102.1152 | 80.6374 | 19.6854 | 587.1772 | 395.7994 | 103.3308 | 104.0314 | 103.0693 | 0.74522 | 0.82559 | 0.84248 | -0.00062546 | 89.9732 | 84.1291 | 1.4823 | 0.7452 | 0.00080725 | 13.0679 | 10.7988 | 10.7874 | 0.82551
63780 | 17.7167 | 1800.295 | 90.0268 | 24.8067 | 40.0565 | 114.9846 | 40.111 | 89.9872 | 95.3512 | 96.1308 | 99.5337 | 117.4032 | 75.6345 | 19.6029 | 573.4733 | 395.7994 | 103.3671 | 104.0537 | 103.0802 | 0.7452 | 0.82559 | 0.84248 | -0.00062546 | 89.9781 | 84.0585 | 1.4973 | 0.74519 | 0.00080656 | 13.0701 | 10.801 | 10.7896 | 0.82551
63810 | 17.725 | 1800.353 | 90.0117 | 24.8501 | 40.0802 | 115.0757 | 40.1016 | 89.9909 | 95.3203 | 96.1332 | 99.5305 | 113.1474 | 75.6832 | 19.6574 | 582.5602 | 395.7994 | 103.3803 | 104.0411 | 102.9617 | 0.7449 | 0.82559 | 0.84248 | -0.00062546 | 89.9753 | 83.9022 | 1.5032 | 0.74488 | 0.00080506 | 13.1168 | 10.8468 | 10.8354 | 0.82551
63840 | 17.7333 | 1799.541 | 90.0081 | 24.9022 | 40.009 | 115.6653 | 40.0763 | 89.9881 | 95.3584 | 96.1317 | 99.53 | 111.7996 | 78.5501 | 19.6506 | 599.4943 | 395.4557 | 103.3389 | 104.0418 | 102.9878 | 0.74516 | 0.82559 | 0.84248 | -0.00062546 | 89.9858 | 83.8149 | 1.5112 | 0.74515 | 0.0008042 | 13.0756 | 10.8064 | 10.795 | 0.82551
63870 | 17.7417 | 1799.89 | 89.9927 | 24.9485 | 40.0164 | 112.1922 | 40.0551 | 90.022 | 95.3426 | 96.1356 | 99.53 | 110.3202 | 73.8963 | 19.7111 | 594.1275 | 395.7994 | 103.2672 | 104.0407 | 103.1437 | 0.74503 | 0.82559 | 0.84248 | -0.00062546 | 89.9835 | 84.0837 | 1.496 | 0.74502 | 0.00080679 | 13.0952 | 10.8255 | 10.8141 | 0.82551
63900 | 17.75 | 1800.467 | 89.9852 | 24.9523 | 40.0305 | 109.6532 | 39.9916 | 89.9845 | 95.3619 | 96.1324 | 99.53 | 119.9818 | 74.738 | 19.5918 | 572.8889 | 395.7994 | 103.2776 | 104.0556 | 103.1625 | 0.74517 | 0.82559 | 0.84248 | -0.00062546 | 89.9915 | 84.0945 | 1.5046 | 0.74517 | 0.00080687 | 13.0733 | 10.8041 | 10.7926 | 0.82551
63930 | 17.7583 | 1800.316 | 89.9883 | 25.0244 | 40.001 | 107.369 | 39.9222 | 89.9777 | 95.3108 | 96.1313 | 99.5309 | 119.0855 | 75.5051 | 19.7324 | 568.5449 | 395.7994 | 103.4285 | 104.0555 | 103.2327 | 0.74522 | 0.82559 | 0.84248 | -0.00062546 | 89.9744 | 84.1546 | 1.5137 | 0.74521 | 0.00080749 | 13.0675 | 10.7984 | 10.787 | 0.82551
63960 | 17.7667 | 1800.283 | 89.9948 | 25.1006 | 40.0172 | 112.2511 | 39.9485 | 90.0295 | 95.3489 | 96.1336 | 99.53 | 114.7825 | 77.4262 | 19.6656 | 573.3265 | 395.7994 | 103.3487 | 104.0411 | 103.0904 | 0.74523 | 0.82559 | 0.84248 | -0.00062546 | 89.9915 | 84.1361 | 1.5136 | 0.74523 | 0.00080727 | 13.064 | 10.795 | 10.7836 | 0.82551
63990 | 17.775 | 1800.415 | 90.0043 | 25.1287 | 40.0193 | 114.1746 | 39.9283 | 89.9967 | 95.3313 | 96.1183 | 99.53 | 107.6046 | 76.0805 | 19.7324 | 577.0106 | 395.4557 | 103.3245 | 104.0241 | 102.9772 | 0.74491 | 0.82559 | 0.84248 | -0.00062546 | 90.0246 | 84.0553 | 1.4971 | 0.74492 | 0.00080642 | 13.1109 | 10.841 | 10.8295 | 0.82551
64020 | 17.7833 | 1800.455 | 89.9822 | 25.1104 | 40.0149 | 109.7607 | 39.865 | 89.9503 | 95.3382 | 96.1331 | 99.53 | 113.7222 | 78.0938 | 19.7255 | 577.7758 | 395.4557 | 103.1391 | 104.0365 | 102.9291 | 0.74518 | 0.82559 | 0.84248 | -0.00062546 | 90.0021 | 83.8918 | 1.5201 | 0.74518 | 0.0008049 | 13.0715 | 10.8023 | 10.7909 | 0.82551
64050 | 17.7917 | 1800.188 | 89.9838 | 24.9936 | 40.018 | 112.6777 | 39.924 | 89.9964 | 95.317 | 96.1331 | 99.53 | 115.8119 | 83.1209 | 19.5155 | 610.0779 | 395.7994 | 103.1588 | 104.0401 | 103.0593 | 0.74526 | 0.82559 | 0.84248 | -0.00062546 | 90.0075 | 83.977 | 1.5102 | 0.74527 | 0.00080571 | 13.0579 | 10.789 | 10.7776 | 0.82551
64080 | 17.8 | 1799.331 | 89.9733 | 24.9196 | 40.0581 | 116.2024 | 39.9607 | 89.9962 | 95.3122 | 96.1378 | 99.5302 | 110.2263 | 75.3268 | 19.71 | 600.2261 | 395.7994 | 103.3214 | 104.0447 | 103.0355 | 0.74525 | 0.82559 | 0.84248 | -0.00062546 | 90 | 83.9943 | 1.5041 | 0.74525 | 0.00080589 | 13.0605 | 10.7915 | 10.7801 | 0.82551
64110 | 17.8083 | 1800.502 | 89.9754 | 24.889 | 39.9968 | 113.5945 | 40.0077 | 89.981 | 95.3252 | 96.1298 | 99.53 | 116.2201 | 78.9708 | 19.7211 | 574.809 | 395.7994 | 103.2504 | 104.0474 | 103.0895 | 0.74588 | 0.82559 | 0.84248 | -0.00062546 | 89.9991 | 84.0619 | 1.5298 | 0.74588 | 0.00080654 | 12.9659 | 10.6989 | 10.6875 | 0.82551
64140 | 17.8167 | 1800.161 | 89.9745 | 24.9509 | 40.0043 | 114.6363 | 40.0112 | 90.0113 | 95.3125 | 96.1302 | 99.531 | 109.7328 | 76.2904 | 19.7324 | 581.7008 | 395.7994 | 103.4149 | 104.0545 | 103.0433 | 0.74521 | 0.82559 | 0.84248 | -0.00062546 | 90.0092 | 84.0845 | 1.5017 | 0.74522 | 0.00080674 | 13.0661 | 10.7971 | 10.7857 | 0.82551
64170 | 17.825 | 1800.303 | 89.97 | 24.9818 | 40.0004 | 120.6528 | 40.0368 | 90.0181 | 95.3243 | 96.123 | 99.53 | 113.833 | 74.4793 | 19.7324 | 576.0994 | 395.7994 | 103.2885 | 104.0344 | 102.9607 | 0.74467 | 0.82559 | 0.84248 | -0.00062546 | 90.0101 | 84.0185 | 1.5061 | 0.74467 | 0.0008061 | 13.1488 | 10.8781 | 10.8666 | 0.82551
64200 | 17.8333 | 1801.099 | 89.9702 | 25.0141 | 39.984 | 122.8906 | 40.0217 | 90.0082 | 95.3262 | 96.1257 | 99.53 | 110.8798 | 78.995 | 19.7323 | 573.4904 | 395.4557 | 103.4214 | 104.0334 | 102.9539 | 0.74291 | 0.82559 | 0.84248 | -0.00062546 | 89.9993 | 84.162 | 1.5024 | 0.74291 | 0.0008075 | 13.4172 | 11.1411 | 11.1296 | 0.82551
64230 | 17.8417 | 1800.165 | 89.9613 | 25.0216 | 39.9707 | 123.3927 | 40.0291 | 89.9951 | 95.3268 | 96.1027 | 99.53 | 110.0665 | 79.1654 | 19.8503 | 582.8086 | 395.4557 | 103.3592 | 104.0291 | 103.0824 | 0.74552 | 0.82559 | 0.84248 | -0.00062546 | 90.0295 | 84.0496 | 1.5068 | 0.74553 | 0.00080636 | 13.0177 | 10.7496 | 10.7382 | 0.82551
64260 | 17.85 | 1800.052 | 89.9802 | 25.0841 | 39.9812 | 118.9787 | 40.0944 | 90.0101 | 95.3452 | 96.1288 | 99.5309 | 113.3468 | 78.6475 | 19.6801 | 610.8922 | 395.7994 | 103.4282 | 103.9883 | 103.1514 | 0.74539 | 0.82559 | 0.84248 | -0.00062546 | 90.0411 | 84.2927 | 1.4913 | 0.74542 | 0.00080866 | 13.0351 | 10.7667 | 10.7553 | 0.82551
64290 | 17.8583 | 1799.987 | 89.9642 | 25.1227 | 40.0145 | 125.7211 | 40.0386 | 90.0029 | 95.3681 | 96.1317 | 99.5375 | 109.459 | 75.2861 | 19.5522 | 591.3049 | 395.7994 | 103.3637 | 103.9588 | 103.25 | 0.74553 | 0.82559 | 0.84248 | -0.00062546 | 90.028 | 84.0992 | 1.5121 | 0.74554 | 0.00080684 | 13.0163 | 10.7483 | 10.7369 | 0.82551
64320 | 17.8667 | 1799.986 | 89.9635 | 25.122 | 40.0088 | 124.088 | 40.0321 | 90.0039 | 95.3231 | 96.1135 | 99.53 | 117.7238 | 72.4921 | 19.7324 | 574.0198 | 395.7994 | 103.3293 | 103.9981 | 103.006 | 0.74491 | 0.82559 | 0.84248 | -0.00062546 | 90.0224 | 84.0236 | 1.5118 | 0.74492 | 0.00080612 | 13.1111 | 10.8412 | 10.8297 | 0.82551
64350 | 17.875 | 1800.017 | 89.9857 | 25.0228 | 40.0252 | 125.9201 | 40.0201 | 90.0023 | 95.3307 | 96.1236 | 99.53 | 116.9176 | 77.1683 | 19.7324 | 570.4346 | 395.7994 | 103.2552 | 103.976 | 102.9675 | 0.7445 | 0.82559 | 0.84248 | -0.00062546 | 90.0406 | 84.0678 | 1.4989 | 0.74453 | 0.00080651 | 13.1708 | 10.8996 | 10.8882 | 0.82551
64380 | 17.8833 | 1799.66 | 89.9895 | 24.9727 | 39.9943 | 131.0662 | 39.993 | 90.0081 | 95.3268 | 96.1266 | 99.53 | 118.9978 | 78.4176 | 19.7324 | 569.6896 | 395.4557 | 103.4017 | 103.9666 | 103.0149 | 0.74313 | 0.82559 | 0.84248 | -0.00062546 | 90.0052 | 84.1219 | 1.4993 | 0.74313 | 0.00080711 | 13.384 | 11.1086 | 11.0971 | 0.82551
64410 | 17.8917 | 1800.096 | 89.9952 | 24.9209 | 40.0189 | 130.8943 | 39.9789 | 90.0197 | 95.3425 | 96.1244 | 99.53 | 104.8058 | 72.1396 | 19.7324 | 570.5912 | 395.7994 | 103.3568 | 103.9612 | 103.1301 | 0.74553 | 0.82559 | 0.84248 | -0.00062546 | 90.0386 | 84.1733 | 1.5153 | 0.74555 | 0.00080752 | 13.0149 | 10.7469 | 10.7355 | 0.82551
64440 | 17.9 | 1800.195 | 89.9994 | 24.9294 | 40.0012 | 129.4256 | 39.9948 | 90.0044 | 95.3411 | 96.1208 | 99.53 | 117.3963 | 73.8464 | 19.7317 | 585.2689 | 395.7994 | 103.452 | 103.966 | 103.1046 | 0.74501 | 0.82559 | 0.84248 | -0.00062546 | 90.0469 | 84.093 | 1.4977 | 0.74504 | 0.00080674 | 13.0929 | 10.8233 | 10.8119 | 0.82551
64470 | 17.9083 | 1800.253 | 90.0236 | 24.9367 | 40.0149 | 132.3569 | 39.9601 | 90.0167 | 95.3617 | 96.1226 | 99.53 | 108.6075 | 74.8536 | 19.7236 | 610.6376 | 395.7994 | 103.2468 | 103.9726 | 103.0831 | 0.74491 | 0.82559 | 0.84248 | -0.00062546 | 90.0479 | 84.2274 | 1.4938 | 0.74494 | 0.00080802 | 13.1085 | 10.8386 | 10.8272 | 0.82551
64500 | 17.9167 | 1799.734 | 89.9872 | 24.9633 | 39.9924 | 128.2549 | 39.9557 | 90.0096 | 95.3211 | 96.1308 | 99.53 | 118.7819 | 75.3214 | 19.6584 | 593.0429 | 395.4557 | 103.4174 | 103.9589 | 103.0695 | 0.74531 | 0.82559 | 0.84248 | -0.00062546 | 90.0405 | 84.0202 | 1.542 | 0.74534 | 0.00080605 | 13.0479 | 10.7792 | 10.7678 | 0.82551
64530 | 17.925 | 1800.392 | 90.0079 | 25.0606 | 40.008 | 133.4476 | 39.9439 | 90.025 | 95.3738 | 96.1228 | 99.53 | 114.1882 | 73.5767 | 19.6894 | 575.6285 | 395.4557 | 103.3614 | 103.9753 | 102.9652 | 0.74491 | 0.82559 | 0.84248 | -0.00062546 | 90.0413 | 84.0077 | 1.5071 | 0.74493 | 0.00080593 | 13.1093 | 10.8394 | 10.828 | 0.82551
64560 | 17.9333 | 1799.399 | 90.0152 | 25.1142 | 40.0095 | 131.8477 | 39.9204 | 90.0102 | 95.3176 | 96.1367 | 99.5379 | 116.7873 | 73.5602 | 19.7324 | 580.4085 | 395.4557 | 103.3002 | 103.9786 | 102.9768 | 0.74507 | 0.82559 | 0.84248 | -0.00062546 | 90.0402 | 84.0113 | 1.5067 | 0.7451 | 0.00080597 | 13.0839 | 10.8145 | 10.8031 | 0.82551
64590 | 17.9417 | 1800.063 | 89.999 | 25.1411 | 40.0228 | 131.018 | 39.9272 | 90.0092 | 95.3559 | 96.1358 | 99.5465 | 113.4049 | 77.8369 | 19.6968 | 579.7489 | 395.7994 | 103.3404 | 103.9669 | 103.1331 | 0.7454 | 0.82559 | 0.84248 | -0.00062546 | 90.0286 | 84.1493 | 1.4965 | 0.74541 | 0.00080732 | 13.0361 | 10.7676 | 10.7562 | 0.82551
64620 | 17.95 | 1799.919 | 90.0339 | 25.1506 | 40.0393 | 131.3924 | 39.9789 | 89.9878 | 95.3304 | 96.1432 | 99.5554 | 112.9794 | 76.7678 | 19.69 | 565.831 | 395.7994 | 103.4169 | 103.9605 | 103.2474 | 0.74494 | 0.82559 | 0.84248 | -0.00062546 | 90.0388 | 84.1367 | 1.5089 | 0.74496 | 0.00080717 | 13.105 | 10.8352 | 10.8238 | 0.82551
64650 | 17.9583 | 1800.437 | 90.0405 | 25.134 | 40.0154 | 132.086 | 40.0204 | 89.9927 | 95.3308 | 96.1289 | 99.5518 | 113.4777 | 73.7921 | 19.7287 | 587.7601 | 395.7994 | 103.5585 | 103.9881 | 103.0863 | 0.7447 | 0.82559 | 0.84248 | -0.00062546 | 90.0511 | 84.1453 | 1.5097 | 0.74473 | 0.00080723 | 13.14 | 10.8694 | 10.858 | 0.82551
64680 | 17.9667 | 1799.843 | 90.0163 | 25.0113 | 40.0515 | 130.7567 | 39.9887 | 90.0182 | 95.3763 | 96.1477 | 99.5597 | 108.3871 | 75.3033 | 19.7324 | 606.4047 | 395.7994 | 103.3531 | 103.9937 | 103.0446 | 0.74522 | 0.82559 | 0.84248 | -0.00062546 | 90.0217 | 84.0473 | 1.5272 | 0.74523 | 0.00080635 | 13.0637 | 10.7947 | 10.7832 | 0.82551
64710 | 17.975 | 1799.833 | 90.0397 | 24.9128 | 40.0419 | 128.1249 | 40.0278 | 90.0233 | 95.3713 | 96.1604 | 99.56 | 113.5316 | 76.9899 | 19.5465 | 589.8253 | 395.4557 | 103.2942 | 103.9968 | 103.0511 | 0.74522 | 0.82559 | 0.84248 | -0.00062546 | 90.0151 | 84.0411 | 1.5154 | 0.74523 | 0.00080631 | 13.0643 | 10.7953 | 10.7838 | 0.82551
64740 | 17.9833 | 1799.741 | 90.0042 | 24.9398 | 40.0339 | 123.6339 | 40.0839 | 90.0172 | 95.3835 | 96.149 | 99.56 | 116.414 | 75.9128 | 19.7324 | 578.7336 | 395.7994 | 103.3838 | 104.0071 | 103.1058 | 0.74491 | 0.82559 | 0.84248 | -0.00062546 | 90.0151 | 84.1496 | 1.5117 | 0.74492 | 0.00080735 | 13.1108 | 10.8409 | 10.8294 | 0.82551
64770 | 17.9917 | 1799.84 | 90.0578 | 24.9631 | 40.0394 | 130.3206 | 40.0692 | 90.0146 | 95.3406 | 96.1527 | 99.56 | 117.0805 | 74.3311 | 19.7324 | 574.1719 | 395.7994 | 103.4234 | 104.0259 | 103.1332 | 0.74554 | 0.82559 | 0.84248 | -0.00062546 | 90.0193 | 84.1523 | 1.5069 | 0.74555 | 0.00080737 | 13.0146 | 10.7466 | 10.7352 | 0.82551
64800 | 18 | 1800.033 | 90.0488 | 25.0048 | 40.0243 | 120.9344 | 40.0487 | 90.0054 | 95.353 | 96.149 | 99.56 | 114.0599 | 72.0181 | 19.7324 | 566.8245 | 395.7994 | 103.302 | 103.9871 | 103.1197 | 0.74491 | 0.82559 | 0.84248 | -0.00062546 | 90.0144 | 84.2708 | 1.4995 | 0.74491 | 0.00080851 | 13.1118 | 10.8419 | 10.8305 | 0.82551
64830 | 18.0083 | 1799.794 | 90.018 | 25.0381 | 40.0269 | 120.5202 | 40.0751 | 90.0196 | 95.3525 | 96.151 | 99.56 | 106.3727 | 74.6986 | 19.7324 | 569.3427 | 395.7994 | 103.4904 | 103.9809 | 103.1238 | 0.74491 | 0.82559 | 0.84248 | -0.00062546 | 90.0265 | 84.1277 | 1.4989 | 0.74492 | 0.00080711 | 13.1108 | 10.8409 | 10.8294 | 0.82551
64860 | 18.0167 | 1799.735 | 90.0238 | 25.092 | 40.0195 | 118.0611 | 40.0467 | 89.9994 | 95.3406 | 96.1489 | 99.56 | 124.1414 | 73.7258 | 19.7324 | 596.0769 | 395.7994 | 103.42 | 103.9881 | 103.0864 | 0.7452 | 0.82559 | 0.84248 | -0.00062546 | 89.9811 | 84.1155 | 1.4731 | 0.74519 | 0.0008071 | 13.0703 | 10.8012 | 10.7898 | 0.82551
64890 | 18.025 | 1800.092 | 90.0331 | 25.1178 | 39.9978 | 113.5993 | 40.0068 | 90.0121 | 95.3483 | 96.1491 | 99.56 | 111.8844 | 73.915 | 19.7313 | 606.2168 | 395.4557 | 103.3749 | 103.9996 | 102.9907 | 0.74522 | 0.82559 | 0.84248 | -0.00062546 | 90.0135 | 84.0265 | 1.5038 | 0.74522 | 0.00080617 | 13.0648 | 10.7958 | 10.7844 | 0.82551
64920 | 18.0333 | 1799.594 | 90.0424 | 25.1444 | 39.9931 | 117.3517 | 39.964 | 90.0159 | 95.3578 | 96.1422 | 99.56 | 111.2912 | 77.1141 | 19.7324 | 598.2643 | 395.7994 | 103.5041 | 104.014 | 103.1871 | 0.74522 | 0.82559 | 0.84248 | -0.00062546 | 90.0017 | 84.1761 | 1.5012 | 0.74522 | 0.00080763 | 13.066 | 10.797 | 10.7856 | 0.82551
64950 | 18.0417 | 1800.516 | 90.0321 | 25.1436 | 39.975 | 116.2759 | 39.995 | 90.0088 | 95.3208 | 96.152 | 99.56 | 113.0185 | 76.9137 | 19.7115 | 574.8786 | 395.7994 | 103.1939 | 103.9866 | 103.2113 | 0.7452 | 0.82559 | 0.84248 | -0.00062546 | 89.9711 | 84.1068 | 1.5009 | 0.74518 | 0.00080704 | 13.0715 | 10.8023 | 10.7909 | 0.82551
64980 | 18.05 | 1800.025 | 90.0731 | 25.1219 | 39.9921 | 110.8512 | 39.9693 | 89.9739 | 95.3314 | 96.1468 | 99.56 | 114.5697 | 73.182 | 19.7324 | 584.3557 | 395.7994 | 103.3767 | 103.9997 | 103.0774 | 0.74478 | 0.82559 | 0.84248 | -0.00062546 | 89.9802 | 84.0298 | 1.5093 | 0.74477 | 0.00080628 | 13.1342 | 10.8638 | 10.8524 | 0.82551
65010 | 18.0583 | 1800.699 | 90.0061 | 25.0026 | 40.0086 | 112.1303 | 39.9283 | 89.9824 | 95.3112 | 96.1547 | 99.56 | 119.2753 | 73.9346 | 19.7324 | 577.405 | 395.7994 | 103.0703 | 103.9892 | 103.0924 | 0.74491 | 0.82559 | 0.84248 | -0.00062546 | 89.9737 | 84.0228 | 1.4948 | 0.74489 | 0.00080622 | 13.1158 | 10.8457 | 10.8343 | 0.82551
65040 | 18.0667 | 1799.551 | 90.0348 | 24.9492 | 39.9823 | 111.9901 | 39.9351 | 89.975 | 95.3332 | 96.1468 | 99.56 | 113.572 | 73.9048 | 19.7324 | 564.0505 | 395.4557 | 103.2483 | 103.9934 | 103.011 | 0.74487 | 0.82559 | 0.84248 | -0.00062546 | 89.9858 | 83.9782 | 1.5064 | 0.74486 | 0.00080577 | 13.1198 | 10.8497 | 10.8383 | 0.82551
65070 | 18.075 | 1799.79 | 89.9997 | 24.9588 | 39.9655 | 116.2567 | 39.9119 | 89.978 | 95.3346 | 96.1474 | 99.56 | 118.432 | 76.2986 | 19.7324 | 574.7072 | 395.4557 | 103.3136 | 104.0002 | 103.0584 | 0.74522 | 0.82559 | 0.84248 | -0.00062546 | 89.9579 | 83.9353 | 1.5055 | 0.74519 | 0.00080542 | 13.0699 | 10.8008 | 10.7893 | 0.82551
65100 | 18.0833 | 1800.242 | 90.0016 | 25.0143 | 39.9887 | 110.3778 | 39.9439 | 90.011 | 95.358 | 96.151 | 99.56 | 115.0543 | 76.4183 | 19.6512 | 598.5366 | 395.7994 | 103.4611 | 104.0002 | 103.1075 | 0.74479 | 0.82559 | 0.84248 | -0.00062546 | 89.9701 | 83.9248 | 1.5069 | 0.74477 | 0.00080529 | 13.1338 | 10.8634 | 10.852 | 0.82551
65130 | 18.0917 | 1799.887 | 89.998 | 25.0411 | 40.0035 | 111.6113 | 39.9638 | 89.9869 | 95.3367 | 96.153 | 99.56 | 116.1151 | 74.6369 | 19.4846 | 596.9012 | 395.7994 | 103.3377 | 103.9796 | 103.0797 | 0.74517 | 0.82559 | 0.84248 | -0.00062546 | 89.9535 | 83.9564 | 1.5019 | 0.74514 | 0.00080563 | 13.0773 | 10.808 | 10.7966 | 0.82551
65160 | 18.1 | 1800.181 | 89.9976 | 25.1035 | 39.9693 | 116.4261 | 39.9944 | 89.995 | 95.3398 | 96.15 | 99.56 | 111.9872 | 76.3922 | 19.7324 | 585.433 | 395.7994 | 103.3221 | 103.994 | 103.126 | 0.74522 | 0.82559 | 0.84248 | -0.00062546 | 89.9646 | 84.0052 | 1.505 | 0.74519 | 0.00080608 | 13.0693 | 10.8002 | 10.7888 | 0.82551
65190 | 18.1083 | 1800.062 | 90.0191 | 25.1727 | 40.0034 | 113.5715 | 40.0395 | 89.9888 | 95.3352 | 96.1526 | 99.56 | 110.1069 | 76.0819 | 19.6677 | 572.0998 | 395.7994 | 103.4203 | 103.9961 | 103.0833 | 0.74521 | 0.82559 | 0.84248 | -0.00062546 | 89.975 | 84.2097 | 1.5052 | 0.7452 | 0.00080802 | 13.0692 | 10.8 | 10.7886 | 0.82551
65220 | 18.1167 | 1799.746 | 89.9969 | 25.2344 | 40.0064 | 115.6126 | 40.0155 | 89.9979 | 95.3468 | 96.1447 | 99.56 | 115.4093 | 79.8171 | 19.7324 | 566.9578 | 395.4557 | 103.5451 | 104.0145 | 103.0246 | 0.74491 | 0.82559 | 0.84248 | -0.00062546 | 89.9602 | 84.0172 | 1.5149 | 0.74488 | 0.0008062 | 13.117 | 10.847 | 10.8355 | 0.82551
65250 | 18.125 | 1800.298 | 89.9911 | 25.3017 | 40.0065 | 120.55 | 40.0372 | 89.9578 | 95.326 | 96.1303 | 99.56 | 116.6463 | 76.4565 | 19.9441 | 563.0014 | 395.7994 | 103.5148 | 104.0026 | 103.1533 | 0.74491 | 0.82559 | 0.84248 | -0.00062546 | 89.9644 | 84.107 | 1.5068 | 0.74488 | 0.00080705 | 13.1167 | 10.8466 | 10.8352 | 0.82551
65280 | 18.1333 | 1799.934 | 90.0029 | 25.3226 | 40.0388 | 127.9678 | 40.0344 | 90.0091 | 95.3253 | 96.1046 | 99.56 | 106.4782 | 78.0079 | 20.154 | 577.9933 | 395.7994 | 103.2275 | 104.0064 | 103.2815 | 0.74459 | 0.82559 | 0.84248 | -0.00062546 | 89.9673 | 84.1107 | 1.4978 | 0.74457 | 0.00080708 | 13.1638 | 10.8928 | 10.8814 | 0.82551
65310 | 18.1417 | 1800.238 | 89.9716 | 25.2834 | 40.0332 | 122.8337 | 40.0804 | 90.0044 | 95.3333 | 96.1542 | 99.56 | 115.8869 | 78.9865 | 19.5131 | 593.5102 | 395.7994 | 103.249 | 103.9753 | 103.112 | 0.7446 | 0.82559 | 0.84248 | -0.00062546 | 89.9668 | 84.0331 | 1.5236 | 0.74458 | 0.00080634 | 13.1634 | 10.8924 | 10.881 | 0.82551
65340 | 18.15 | 1799.298 | 89.997 | 25.1451 | 40.0179 | 122.2983 | 40.0584 | 89.9819 | 95.3413 | 96.1466 | 99.56 | 109.3227 | 77.3701 | 19.7321 | 604.6193 | 395.7994 | 103.2842 | 104.0099 | 103.1276 | 0.74522 | 0.82559 | 0.84248 | -0.00062546 | 89.9674 | 84.0883 | 1.5096 | 0.7452 | 0.00080687 | 13.0683 | 10.7992 | 10.7878 | 0.82551
65370 | 18.1583 | 1799.749 | 89.9929 | 25.1268 | 40.0055 | 124.4674 | 40.0515 | 90.0128 | 95.34 | 96.1511 | 99.56 | 114.694 | 76.0508 | 19.6058 | 579.9655 | 395.7994 | 103.1166 | 104.0189 | 102.9907 | 0.74466 | 0.82559 | 0.84248 | -0.00062546 | 89.9666 | 84.0845 | 1.5045 | 0.74464 | 0.00080683 | 13.1539 | 10.8831 | 10.8717 | 0.82551
65400 | 18.1667 | 1799.997 | 89.9859 | 25.1342 | 39.9981 | 122.926 | 40.0184 | 89.9851 | 95.2973 | 96.1456 | 99.56 | 113.2465 | 75.7364 | 19.7324 | 583.4987 | 395.7994 | 103.1147 | 104.008 | 103.0925 | 0.74469 | 0.82559 | 0.84248 | -0.00062546 | 89.9542 | 84.0377 | 1.5228 | 0.74466 | 0.00080641 | 13.1504 | 10.8796 | 10.8682 | 0.82551
65430 | 18.175 | 1800.015 | 89.9547 | 25.2248 | 40.024 | 123.3828 | 40.0361 | 89.9782 | 95.3382 | 96.1279 | 99.56 | 117.7543 | 78.4812 | 19.8298 | 577.0369 | 395.7994 | 102.9459 | 103.9999 | 103.1619 | 0.7449 | 0.82559 | 0.84248 | -0.00062546 | 89.9665 | 84.0346 | 1.5078 | 0.74488 | 0.00080635 | 13.1169 | 10.8468 | 10.8354 | 0.82551
65460 | 18.1833 | 1800.013 | 89.9991 | 25.246 | 40.0114 | 120.5862 | 39.9676 | 89.9854 | 95.322 | 96.1497 | 99.56 | 112.5583 | 73.9338 | 19.7324 | 557.0746 | 395.7994 | 102.8013 | 103.9927 | 103.0517 | 0.74491 | 0.82559 | 0.84248 | -0.00062546 | 89.9829 | 84.1282 | 1.5073 | 0.74489 | 0.00080722 | 13.1149 | 10.8448 | 10.8334 | 0.82551
65490 | 18.1917 | 1800.111 | 90.0074 | 25.3449 | 40.0132 | 120.148 | 39.9607 | 89.9908 | 95.3296 | 96.1295 | 99.56 | 121.6738 | 76.2389 | 19.7355 | 569.0743 | 395.7994 | 102.5535 | 104.0071 | 103.1466 | 0.74223 | 0.82559 | 0.84248 | -0.00062546 | 89.987 | 84.211 | 1.4751 | 0.74222 | 0.000808 | 13.523 | 11.2448 | 11.2333 | 0.82551
65520 | 18.2 | 1799.89 | 90.0124 | 25.3784 | 40.0094 | 125.2186 | 39.9565 | 90.0169 | 95.3449 | 96.1453 | 99.56 | 115.3407 | 75.7619 | 19.6767 | 599.04 | 395.7994 | 102.844 | 103.9884 | 103.0453 | 0.74466 | 0.82559 | 0.84248 | -0.00062546 | 89.9961 | 84.1158 | 1.4966 | 0.74466 | 0.00080707 | 13.1506 | 10.8798 | 10.8684 | 0.82551
65550 | 18.2083 | 1800.417 | 90.0022 | 25.4366 | 40.0197 | 120.2104 | 39.9642 | 90.0128 | 95.3471 | 96.1396 | 99.56 | 117.3355 | 73.9668 | 19.7324 | 597.2291 | 395.4557 | 102.6036 | 103.984 | 103.0222 | 0.74462 | 0.82559 | 0.84248 | -0.00062546 | 90.0023 | 84.0423 | 1.4828 | 0.74462 | 0.00080635 | 13.1566 | 10.8858 | 10.8743 | 0.82551
65580 | 18.2167 | 1800.255 | 89.9907 | 25.4276 | 40.0284 | 115.3078 | 39.9398 | 89.9889 | 95.369 | 96.148 | 99.56 | 113.2412 | 73.0865 | 19.6815 | 586.0434 | 395.7994 | 103.2236 | 104.0102 | 103.124 | 0.74519 | 0.82559 | 0.84248 | -0.00062546 | 90.0153 | 84.1238 | 1.5066 | 0.7452 | 0.0008071 | 13.0682 | 10.7992 | 10.7877 | 0.82551
65610 | 18.225 | 1799.486 | 90.0068 | 25.4137 | 40.0316 | 119.2005 | 39.9733 | 90.0233 | 95.3602 | 96.1549 | 99.56 | 112.9178 | 70.8914 | 19.5179 | 598.5104 | 395.7994 | 103.0547 | 104.0062 | 103.1889 | 0.74522 | 0.82559 | 0.84248 | -0.00062546 | 89.9986 | 84.1376 | 1.5196 | 0.74522 | 0.00080727 | 13.066 | 10.797 | 10.7855 | 0.82551
65640 | 18.2333 | 1800.638 | 89.996 | 25.3645 | 40.0513 | 119.9136 | 39.9772 | 90.019 | 95.3495 | 96.1507 | 99.56 | 116.3269 | 74.9331 | 19.7324 | 563.5131 | 395.7994 | 103.0528 | 103.989 | 103.16 | 0.74492 | 0.82559 | 0.84248 | -0.00062546 | 90.0025 | 84.1241 | 1.4988 | 0.74492 | 0.00080713 | 13.1105 | 10.8406 | 10.8292 | 0.82551
65670 | 18.2417 | 1800.1 | 90.0077 | 25.32 | 40.0377 | 122.509 | 39.9699 | 90.0032 | 95.3618 | 96.1494 | 99.56 | 109.3957 | 73.8491 | 19.7324 | 561.0712 | 395.7994 | 103.0254 | 103.9909 | 103.0313 | 0.7449 | 0.82559 | 0.84248 | -0.00062546 | 90.0084 | 84.0383 | 1.5001 | 0.74491 | 0.0008063 | 13.1126 | 10.8427 | 10.8312 | 0.82551
65700 | 18.25 | 1800.141 | 90.02 | 25.2478 | 40.0441 | 117.4649 | 40.0487 | 90.0131 | 95.3527 | 96.1478 | 99.56 | 119.9847 | 73.4779 | 19.6538 | 568.2084 | 395.4557 | 103.0014 | 103.9919 | 103.0133 | 0.74488 | 0.82559 | 0.84248 | -0.00062546 | 90.0155 | 84.109 | 1.5231 | 0.74489 | 0.00080696 | 13.1155 | 10.8454 | 10.834 | 0.82551
65730 | 18.2583 | 1800.546 | 90.0092 | 25.2649 | 40.0335 | 118.5961 | 40.0312 | 89.9904 | 95.3588 | 96.1517 | 99.56 | 113.5435 | 74.5732 | 19.6645 | 596.0722 | 395.4557 | 103.0635 | 103.9829 | 103.1188 | 0.74464 | 0.82559 | 0.84248 | -0.00062546 | 90.0161 | 84.2116 | 1.5072 | 0.74465 | 0.00080794 | 13.1516 | 10.8809 | 10.8695 | 0.82551
65760 | 18.2667 | 1800.005 | 89.9817 | 25.2746 | 40.0386 | 122.4606 | 40.0671 | 90.029 | 95.3517 | 96.1478 | 99.56 | 111.2064 | 73.183 | 19.6547 | 605.6202 | 395.7994 | 103.1175 | 103.9956 | 103.2312 | 0.74522 | 0.82559 | 0.84248 | -0.00062546 | 90.0267 | 84.288 | 1.5113 | 0.74523 | 0.00080865 | 13.0635 | 10.7945 | 10.7831 | 0.82551
65790 | 18.275 | 1799.387 | 90.0214 | 25.3432 | 40.0322 | 128.2767 | 40.0641 | 89.9967 | 95.3309 | 96.1386 | 99.56 | 113.7609 | 80.3825 | 19.7324 | 582.9645 | 395.7994 | 103.0362 | 104.02 | 103.1059 | 0.74525 | 0.82559 | 0.84248 | -0.00062546 | 90.0184 | 84.2777 | 1.5053 | 0.74527 | 0.00080857 | 13.0586 | 10.7897 | 10.7783 | 0.82551
65820 | 18.2833 | 1800.619 | 90.0198 | 25.3539 | 40.0077 | 126.9189 | 40.0764 | 90.0083 | 95.3615 | 96.1516 | 99.5657 | 114.7113 | 80.2873 | 19.7318 | 586.0184 | 395.4557 | 103.0793 | 104.0262 | 103.071 | 0.74494 | 0.82559 | 0.84248 | -0.00062546 | 90.0161 | 84.0489 | 1.497 | 0.74495 | 0.00080638 | 13.1064 | 10.8366 | 10.8251 | 0.82551
65850 | 18.2917 | 1800.891 | 90.0202 | 25.3405 | 40.0259 | 119.1826 | 40.0597 | 89.9784 | 95.3288 | 96.1466 | 99.5713 | 125.275 | 76.6556 | 19.7324 | 577.941 | 395.4557 | 103.3272 | 104.0138 | 103.0494 | 0.7444 | 0.82559 | 0.84248 | -0.00062546 | 90.025 | 84.1541 | 1.5009 | 0.74442 | 0.00080737 | 13.1875 | 10.916 | 10.9046 | 0.82551
65880 | 18.3 | 1799.456 | 90.0246 | 25.4065 | 40.0002 | 116.4617 | 40.055 | 90.0109 | 95.3622 | 96.165 | 99.5843 | 106.7 | 76.399 | 19.7324 | 558.6877 | 395.4557 | 103.0804 | 104.0174 | 102.9969 | 0.74505 | 0.82559 | 0.84248 | -0.00062546 | 90.0369 | 84.1713 | 1.4587 | 0.74507 | 0.00080751 | 13.0882 | 10.8187 | 10.8073 | 0.82551
65910 | 18.3083 | 1799.794 | 90.0367 | 25.4536 | 40.0137 | 123.2398 | 40.0765 | 89.9966 | 95.3518 | 96.1623 | 99.5713 | 120.1179 | 76.3472 | 19.7324 | 572.986 | 395.7994 | 103.0737 | 104.0134 | 103.1787 | 0.74522 | 0.82559 | 0.84248 | -0.00062546 | 90.0553 | 84.1928 | 1.5009 | 0.74525 | 0.00080767 | 13.0606 | 10.7917 | 10.7803 | 0.82551
65940 | 18.3167 | 1800.05 | 90.0221 | 25.453 | 39.9961 | 121.3421 | 39.9863 | 90.0242 | 95.3805 | 96.1491 | 99.56 | 115.6731 | 75.9257 | 19.6934 | 591.961 | 395.7994 | 102.928 | 104.002 | 103.1998 | 0.745 | 0.82559 | 0.84248 | -0.00062546 | 90.0528 | 84.2336 | 1.5136 | 0.74503 | 0.00080807 | 13.094 | 10.8244 | 10.813 | 0.82551
65970 | 18.325 | 1799.955 | 90.0348 | 25.3015 | 40.0319 | 123.0532 | 39.9955 | 90.0013 | 95.3701 | 96.1509 | 99.5752 | 113.4115 | 75.5029 | 19.7054 | 594.6251 | 395.7994 | 102.8066 | 103.9967 | 103.1166 | 0.74425 | 0.82559 | 0.84248 | -0.00062546 | 90.0342 | 84.2565 | 1.5026 | 0.74427 | 0.00080833 | 13.2093 | 10.9374 | 10.926 | 0.82551
66000 | 18.3333 | 1799.713 | 90.0263 | 25.2432 | 40.042 | 123.9449 | 39.9747 | 89.9855 | 95.3387 | 96.1164 | 99.56 | 116.5561 | 79.3729 | 20.1089 | 579.5803 | 395.4557 | 102.9158 | 104.0174 | 103.1263 | 0.74493 | 0.82559 | 0.84248 | -0.00062546 | 90.0326 | 84.1255 | 1.4991 | 0.74495 | 0.00080708 | 13.1066 | 10.8367 | 10.8253 | 0.82551
66030 | 18.3417 | 1800.073 | 90.0133 | 25.2292 | 40.0471 | 122.2217 | 39.9442 | 89.9993 | 95.3546 | 96.1413 | 99.5677 | 115.805 | 73.3305 | 19.7324 | 593.9742 | 395.4557 | 102.9154 | 104.0156 | 103.0314 | 0.74461 | 0.82559 | 0.84248 | -0.00062546 | 90.0407 | 84.1145 | 1.4956 | 0.74463 | 0.00080696 | 13.1551 | 10.8842 | 10.8728 | 0.82551
66060 | 18.35 | 1799.841 | 89.9882 | 25.2486 | 40.047 | 118.5853 | 39.9418 | 89.9842 | 95.3363 | 96.1348 | 99.56 | 119.8174 | 75.9523 | 19.7324 | 572.3663 | 395.4557 | 102.8324 | 104.0078 | 103.133 | 0.74359 | 0.82559 | 0.84248 | -0.00062546 | 90.0297 | 84.2434 | 1.2766 | 0.74361 | 0.00080822 | 13.3101 | 11.0361 | 11.0247 | 0.82551
66090 | 18.3583 | 1799.589 | 90.0138 | 25.3008 | 39.9936 | 122.6657 | 39.9353 | 89.9936 | 95.3456 | 96.147 | 99.56 | 113.6695 | 75.7908 | 19.6362 | 557.8994 | 395.7994 | 102.8099 | 103.9934 | 103.1931 | 0.74525 | 0.82559 | 0.84248 | -0.00062546 | 90.0331 | 84.1242 | 1.5132 | 0.74527 | 0.00080707 | 13.0579 | 10.789 | 10.7776 | 0.82551
66120 | 18.3667 | 1800.489 | 89.994 | 25.3436 | 40.0038 | 118.9729 | 39.973 | 90.0032 | 95.3599 | 96.1434 | 99.56 | 118.3246 | 73.8901 | 19.7324 | 568.9307 | 395.7994 | 102.736 | 103.9934 | 103.0788 | 0.7446 | 0.82559 | 0.84248 | -0.00062546 | 90.0242 | 84.1706 | 1.5 | 0.74462 | 0.00080753 | 13.1571 | 10.8862 | 10.8748 | 0.82551
66150 | 18.375 | 1799.944 | 90.0335 | 25.3898 | 40.0173 | 115.0117 | 40.015 | 90.0041 | 95.3797 | 96.1389 | 99.56 | 116.3225 | 76.9932 | 19.73 | 597.6368 | 395.7994 | 102.9537 | 103.988 | 103.0923 | 0.74488 | 0.82559 | 0.84248 | -0.00062546 | 90.0263 | 84.0258 | 1.5105 | 0.7449 | 0.00080614 | 13.1145 | 10.8445 | 10.8331 | 0.82551
66180 | 18.3833 | 1799.841 | 90.0133 | 25.4361 | 39.9872 | 114.052 | 39.9783 | 90.012 | 95.3554 | 96.146 | 99.56 | 112.422 | 76.1846 | 19.6566 | 597.4348 | 395.4557 | 102.7039 | 103.9866 | 103.0344 | 0.74477 | 0.82559 | 0.84248 | -0.00062546 | 90.0265 | 84.0116 | 1.4946 | 0.74479 | 0.000806 | 13.1308 | 10.8605 | 10.849 | 0.82551
66210 | 18.3917 | 1799.871 | 89.9738 | 25.4333 | 39.9837 | 121.7589 | 39.9999 | 89.9946 | 95.3736 | 96.1327 | 99.5619 | 113.0405 | 73.9288 | 19.6692 | 590.3344 | 395.7994 | 102.7699 | 103.9814 | 103.0129 | 0.74491 | 0.82559 | 0.84248 | -0.00062546 | 90.0377 | 84.0462 | 1.5001 | 0.74493 | 0.00080631 | 13.1097 | 10.8397 | 10.8283 | 0.82551
66240 | 18.4 | 1800.109 | 89.9942 | 25.3857 | 39.9871 | 123.5169 | 39.9907 | 90.0058 | 95.3363 | 96.1191 | 99.56 | 115.7326 | 73.1542 | 19.6169 | 587.1342 | 395.7994 | 102.7225 | 103.9346 | 103.1669 | 0.74496 | 0.82559 | 0.84248 | -0.00062546 | 90.023 | 84.1161 | 1.5056 | 0.74497 | 0.00080701 | 13.1031 | 10.8333 | 10.8219 | 0.82551
66270 | 18.4083 | 1799.842 | 90.0078 | 25.3553 | 40.0196 | 130.9029 | 40.0194 | 90.0032 | 95.3457 | 96.1162 | 99.56 | 108.1647 | 72.7119 | 19.7324 | 579.2919 | 395.7994 | 102.645 | 103.9086 | 103.2822 | 0.74476 | 0.82559 | 0.84248 | -0.00062546 | 90.0038 | 84.2908 | 1.5113 | 0.74476 | 0.00080873 | 13.1358 | 10.8653 | 10.8539 | 0.82551
66300 | 18.4167 | 1799.887 | 90.0034 | 25.2297 | 40.0029 | 127.7529 | 40.0478 | 89.9933 | 95.3446 | 96.1039 | 99.56 | 112.799 | 76.0778 | 19.7321 | 563.8204 | 395.7994 | 102.618 | 103.9155 | 103.0946 | 0.74459 | 0.82559 | 0.84248 | -0.00062546 | 90.0214 | 84.0017 | 1.5016 | 0.74461 | 0.00080592 | 13.1584 | 10.8875 | 10.8761 | 0.82551
66330 | 18.425 | 1799.955 | 89.9859 | 25.1867 | 40.0246 | 133.075 | 40.0556 | 90.0023 | 95.3476 | 96.1113 | 99.56 | 116.5971 | 77.8986 | 19.7324 | 587.1919 | 395.7994 | 102.9124 | 103.9004 | 103.1388 | 0.74489 | 0.82559 | 0.84248 | -0.00062546 | 90.0336 | 84.0396 | 1.5016 | 0.74491 | 0.00080625 | 13.1121 | 10.8421 | 10.8307 | 0.82551
66360 | 18.4333 | 1799.778 | 90.0032 | 25.1797 | 40.036 | 127.4793 | 40.0627 | 90.0226 | 95.3508 | 96.1194 | 99.56 | 113.8893 | 73.512 | 19.715 | 599.7802 | 395.7994 | 102.9585 | 103.913 | 103.0042 | 0.74485 | 0.82559 | 0.84248 | -0.00062546 | 90.0343 | 84.1175 | 1.5039 | 0.74487 | 0.000807 | 13.1186 | 10.8485 | 10.8371 | 0.82551
66390 | 18.4417 | 1800.618 | 89.975 | 25.1647 | 40.0801 | 124.5306 | 40.0372 | 90.0082 | 95.3576 | 96.1111 | 99.56 | 118.4588 | 78.4692 | 19.7322 | 583.7166 | 395.7994 | 102.895 | 103.9063 | 103.0743 | 0.74522 | 0.82559 | 0.84248 | -0.00062546 | 90.0015 | 83.9423 | 1.5061 | 0.74522 | 0.00080539 | 13.0657 | 10.7967 | 10.7853 | 0.82551
66420 | 18.45 | 1800.127 | 89.9923 | 25.2206 | 40.0868 | 125.4786 | 40.0672 | 90.0291 | 95.3675 | 96.1251 | 99.56 | 114.8685 | 78.3486 | 19.711 | 577.6823 | 395.7994 | 102.9945 | 103.9118 | 103.1791 | 0.74462 | 0.82559 | 0.84248 | -0.00062546 | 90.0156 | 84.12 | 1.4922 | 0.74463 | 0.00080706 | 13.1549 | 10.884 | 10.8726 | 0.82551
66450 | 18.4583 | 1799.842 | 89.9771 | 25.2309 | 40.0963 | 122.1939 | 40.0498 | 89.9787 | 95.3459 | 96.1166 | 99.56 | 115.0443 | 74.3016 | 19.7296 | 574.5704 | 395.7994 | 103.0608 | 103.9068 | 103.0652 | 0.74455 | 0.82559 | 0.84248 | -0.00062546 | 90.0103 | 84.1497 | 1.5057 | 0.74455 | 0.00080736 | 13.1667 | 10.8957 | 10.8842 | 0.82551
66480 | 18.4667 | 1799.498 | 89.9982 | 25.2041 | 40.0557 | 122.233 | 40.0345 | 90.0103 | 95.3292 | 96.1136 | 99.56 | 120.6869 | 74.3692 | 19.7324 | 567.4258 | 395.7994 | 103.0571 | 103.9059 | 103.1669 | 0.74491 | 0.82559 | 0.84248 | -0.00062546 | 90.0074 | 84.0632 | 1.4981 | 0.74491 | 0.00080654 | 13.1126 | 10.8426 | 10.8312 | 0.82551
66510 | 18.475 | 1799.999 | 89.9823 | 25.2423 | 40.052 | 123.1516 | 39.9779 | 89.9995 | 95.3408 | 96.1152 | 99.56 | 108.8276 | 78.4622 | 19.7324 | 570.8442 | 395.4557 | 103.0512 | 103.9061 | 103.0411 | 0.74491 | 0.82559 | 0.84248 | -0.00062546 | 90.0339 | 83.9806 | 1.5057 | 0.74493 | 0.00080569 | 13.1101 | 10.8401 | 10.8287 | 0.82551
66540 | 18.4833 | 1800.011 | 89.9873 | 25.2382 | 40.0201 | 121.9236 | 39.94 | 90.002 | 95.3304 | 96.1145 | 99.56 | 108.7551 | 75.2723 | 19.7292 | 587.3636 | 395.4557 | 103.1507 | 103.9025 | 102.9795 | 0.74429 | 0.82559 | 0.84248 | -0.00062546 | 89.9976 | 84.0203 | 1.5019 | 0.74428 | 0.00080615 | 13.2077 | 10.9359 | 10.9244 | 0.82551
66570 | 18.4917 | 1800.056 | 90.0042 | 25.2564 | 40.017 | 122.3196 | 39.9468 | 89.9886 | 95.3764 | 96.1154 | 99.56 | 118.9161 | 77.5042 | 19.6293 | 604.6746 | 395.7994 | 103.0671 | 103.9068 | 103.1195 | 0.7449 | 0.82559 | 0.84248 | -0.00062546 | 90.0095 | 84.0179 | 1.4933 | 0.7449 | 0.0008061 | 13.1137 | 10.8437 | 10.8322 | 0.82551
66600 | 18.5 | 1800.565 | 89.9815 | 25.1698 | 39.9884 | 119.6606 | 39.9329 | 89.979 | 95.3578 | 96.137 | 99.56 | 109.957 | 75.0243 | 19.7129 | 586.1617 | 395.7994 | 103.2792 | 103.8905 | 103.2686 | 0.74437 | 0.82559 | 0.84248 | -0.00062546 | 90.0193 | 84.1829 | 1.4944 | 0.74438 | 0.00080766 | 13.1931 | 10.9215 | 10.9101 | 0.82551
66630 | 18.5083 | 1800.58 | 89.9816 | 25.1003 | 39.96 | 117.7056 | 39.9704 | 90.0001 | 95.3643 | 96.1402 | 99.5732 | 118.163 | 74.9524 | 19.7324 | 584.9302 | 395.7994 | 103.3565 | 103.9353 | 103.1801 | 0.74478 | 0.82559 | 0.84248 | -0.00062546 | 90.023 | 84.1465 | 1.5111 | 0.7448 | 0.0008073 | 13.1296 | 10.8593 | 10.8479 | 0.82551
66660 | 18.5167 | 1799.715 | 89.9828 | 25.0338 | 39.9595 | 115.6634 | 39.9516 | 90.0065 | 95.3434 | 96.142 | 99.56 | 118.5275 | 75.6057 | 19.7324 | 584.0886 | 395.7994 | 103.3023 | 103.91 | 103.1079 | 0.7449 | 0.82559 | 0.84248 | -0.00062546 | 90.0276 | 83.9449 | 1.496 | 0.74492 | 0.00080536 | 13.1108 | 10.8409 | 10.8294 | 0.82551
66690 | 18.525 | 1799.691 | 90.0247 | 25.084 | 39.9569 | 117.8402 | 39.9718 | 90.0021 | 95.3664 | 96.1427 | 99.5757 | 115.3421 | 76.3344 | 19.7334 | 561.8047 | 395.4557 | 103.1747 | 103.9378 | 103.0596 | 0.74459 | 0.82559 | 0.84248 | -0.00062546 | 90.0215 | 84.0237 | 1.4932 | 0.74461 | 0.00080613 | 13.1586 | 10.8877 | 10.8763 | 0.82551
66720 | 18.5333 | 1799.998 | 89.9965 | 25.1552 | 39.9709 | 115.0203 | 40.0269 | 90.0465 | 95.3619 | 96.1457 | 99.5652 | 113.6819 | 80.5445 | 19.7324 | 566.8205 | 395.7994 | 103.319 | 103.9343 | 103.1148 | 0.74429 | 0.82559 | 0.84248 | -0.00062546 | 90.0309 | 84.1854 | 1.5094 | 0.7443 | 0.00080766 | 13.2047 | 10.9328 | 10.9214 | 0.82551
66750 | 18.5417 | 1800.135 | 89.9888 | 25.1775 | 39.9267 | 107.5092 | 40.0143 | 90.014 | 95.3581 | 96.1515 | 99.5706 | 116.8805 | 75.304 | 19.7322 | 594.9156 | 395.7994 | 103.4579 | 103.9294 | 103.2104 | 0.74477 | 0.82559 | 0.84248 | -0.00062546 | 90.0254 | 84.2196 | 1.4987 | 0.74479 | 0.000808 | 13.1309 | 10.8605 | 10.8491 | 0.82551
66780 | 18.55 | 1800.382 | 89.9994 | 25.203 | 39.9459 | 107.4671 | 40.005 | 89.9977 | 95.3683 | 96.1339 | 99.5726 | 112.6921 | 76.7913 | 19.7324 | 601.5275 | 395.7994 | 103.3351 | 103.9381 | 103.1253 | 0.74459 | 0.82559 | 0.84248 | -0.00062546 | 90.0236 | 83.9993 | 1.4982 | 0.74461 | 0.00080589 | 13.1584 | 10.8875 | 10.8761 | 0.82551
66810 | 18.5583 | 1800.148 | 89.9693 | 25.2416 | 39.9326 | 100.8097 | 40.0208 | 89.9976 | 95.3469 | 96.1516 | 99.5818 | 115.246 | 74.1578 | 19.7324 | 579.2826 | 395.4557 | 103.1236 | 103.9321 | 103.1549 | 0.74354 | 0.82559 | 0.84248 | -0.00062546 | 90.0102 | 84.1599 | 1.5068 | 0.74354 | 0.00080746 | 13.3206 | 11.0464 | 11.035 | 0.82551
66840 | 18.5667 | 1799.727 | 89.9395 | 25.3336 | 39.8906 | 101.4796 | 39.9726 | 90.0049 | 95.3216 | 96.1475 | 99.5894 | 111.9136 | 76.1059 | 19.7272 | 589.3436 | 395.4557 | 103.2335 | 103.9426 | 103.1149 | 0.74458 | 0.82559 | 0.84248 | -0.00062546 | 90.0178 | 83.9732 | 1.5097 | 0.7446 | 0.00080565 | 13.1603 | 10.8894 | 10.8779 | 0.82551
66870 | 18.575 | 1800.162 | 89.9677 | 25.3688 | 39.9305 | 105.0006 | 40.0062 | 89.9854 | 95.3262 | 96.1491 | 99.5875 | 115.1531 | 72.7068 | 19.7324 | 572.0031 | 395.4557 | 103.0835 | 103.9226 | 103.0385 | 0.74397 | 0.82559 | 0.84248 | -0.00062546 | 90.028 | 83.8753 | 1.5015 | 0.74399 | 0.00080469 | 13.2533 | 10.9805 | 10.9691 | 0.82551
66900 | 18.5833 | 1799.573 | 90.0085 | 25.3076 | 39.9378 | 108.251 | 40.0388 | 89.9904 | 95.344 | 96.1416 | 99.5635 | 116.303 | 78.795 | 19.7324 | 561.6004 | 395.4557 | 102.9051 | 103.9252 | 103.1364 | 0.74259 | 0.82559 | 0.84248 | -0.00062546 | 90.0095 | 83.9527 | 1.5122 | 0.7426 | 0.00080547 | 13.4648 | 11.1878 | 11.1763 | 0.82551
66930 | 18.5917 | 1800.389 | 89.975 | 25.2805 | 39.9452 | 104.9226 | 40.035 | 90.0055 | 95.3599 | 96.1502 | 99.5725 | 117.2438 | 77.8898 | 19.7002 | 579.261 | 395.7994 | 103.0705 | 103.9261 | 103.2235 | 0.74477 | 0.82559 | 0.84248 | -0.00062546 | 90.0024 | 83.8649 | 1.5057 | 0.74478 | 0.00080465 | 13.133 | 10.8626 | 10.8512 | 0.82551
66960 | 18.6 | 1800.052 | 89.9702 | 25.1705 | 39.942 | 104.5257 | 40.0785 | 89.9908 | 95.3436 | 96.1434 | 99.5672 | 118.881 | 77.2014 | 19.7324 | 599.5018 | 395.7994 | 102.9094 | 103.9205 | 103.1382 | 0.74397 | 0.82559 | 0.84248 | -0.00062546 | 90.0325 | 83.9305 | 1.4911 | 0.74399 | 0.00080521 | 13.2526 | 10.9798 | 10.9683 | 0.82551
66990 | 18.6083 | 1800.332 | 89.9668 | 25.1435 | 39.9796 | 104.7365 | 40.0537 | 90.0153 | 95.3686 | 96.1394 | 99.5719 | 117.0024 | 73.7426 | 19.7324 | 599.1013 | 395.4557 | 103.0666 | 103.9224 | 103.0909 | 0.74388 | 0.82559 | 0.84248 | -0.00062546 | 90.0238 | 83.935 | 1.5112 | 0.74389 | 0.00080527 | 13.2671 | 10.994 | 10.9825 | 0.82551
67020 | 18.6167 | 1799.978 | 89.9854 | 25.1014 | 39.9607 | 105.1615 | 40.0985 | 90.0053 | 95.371 | 96.1387 | 99.5782 | 112.3764 | 73.5785 | 19.7324 | 580.1583 | 395.4557 | 103.1593 | 103.9351 | 103.002 | 0.74403 | 0.82559 | 0.84248 | -0.00062546 | 90.0439 | 83.735 | 1.4855 | 0.74406 | 0.00080331 | 13.2418 | 10.9693 | 10.9578 | 0.82551
67050 | 18.625 | 1800.103 | 89.9664 | 25.1152 | 40.0077 | 101.6912 | 40.0528 | 90.0259 | 95.3807 | 96.1432 | 99.5807 | 109.5154 | 76.8317 | 19.7323 | 581.045 | 395.4557 | 102.8807 | 103.914 | 103.112 | 0.744 | 0.82559 | 0.84248 | -0.00062546 | 90.0373 | 83.9322 | 1.498 | 0.74402 | 0.00080521 | 13.2475 | 10.9748 | 10.9634 | 0.82551
67080 | 18.6333 | 1800.131 | 90.0293 | 25.1418 | 40.0046 | 102.3405 | 40.0289 | 90.0147 | 95.3724 | 96.1654 | 99.5889 | 121.0761 | 72.4343 | 19.7324 | 575.6875 | 395.7994 | 102.7334 | 103.9327 | 103.1527 | 0.74203 | 0.82559 | 0.84248 | -0.00062546 | 90.0393 | 84.0697 | 1.5057 | 0.74206 | 0.00080653 | 13.5481 | 11.2694 | 11.2579 | 0.82551
67110 | 18.6417 | 1799.935 | 89.9804 | 25.1653 | 40.0069 | 104.8359 | 40.019 | 89.9716 | 95.3272 | 96.1642 | 99.5894 | 110.3765 | 73.0861 | 19.7324 | 565.376 | 395.7994 | 102.6529 | 103.9182 | 103.1196 | 0.74428 | 0.82559 | 0.84248 | -0.00062546 | 90.0139 | 83.9464 | 1.5058 | 0.74429 | 0.0008054 | 13.2067 | 10.9348 | 10.9234 | 0.82551
67140 | 18.65 | 1799.935 | 89.9647 | 25.2153 | 40.0278 | 105.6673 | 39.9807 | 90.0299 | 95.3637 | 96.1612 | 99.5747 | 116.7872 | 77.0444 | 19.7324 | 577.8443 | 395.4557 | 102.7137 | 103.9371 | 103.1479 | 0.7439 | 0.82559 | 0.84248 | -0.00062546 | 90.0517 | 83.9004 | 1.4957 | 0.74394 | 0.00080488 | 13.2609 | 10.9879 | 10.9765 | 0.82551
67170 | 18.6583 | 1799.789 | 89.968 | 25.2366 | 40.0173 | 106.781 | 39.985 | 89.9676 | 95.3475 | 96.1614 | 99.5847 | 113.687 | 76.1356 | 19.6715 | 594.2424 | 395.4557 | 102.6782 | 103.9169 | 103.1038 | 0.74379 | 0.82559 | 0.84248 | -0.00062546 | 90.0266 | 83.8581 | 1.5073 | 0.74381 | 0.00080453 | 13.2807 | 11.0074 | 10.996 | 0.82551
67200 | 18.6667 | 1800.477 | 90.0218 | 25.3042 | 40.0762 | 103.6393 | 39.9941 | 89.999 | 95.3695 | 96.1765 | 99.5844 | 112.2203 | 74.6572 | 19.7299 | 593.2506 | 395.4557 | 102.6422 | 103.9271 | 103.018 | 0.74397 | 0.82559 | 0.84248 | -0.00062546 | 90.0277 | 83.7328 | 1.4972 | 0.74399 | 0.00080332 | 13.253 | 10.9802 | 10.9688 | 0.82551
67230 | 18.675 | 1800.336 | 89.9755 | 25.2462 | 40.0558 | 103.0197 | 39.9917 | 89.9997 | 95.3779 | 96.1649 | 99.5813 | 114.402 | 77.286 | 19.6982 | 576.0261 | 395.4557 | 102.8229 | 103.9352 | 103.1294 | 0.74398 | 0.82559 | 0.84248 | -0.00062546 | 90.0332 | 83.7355 | 1.4456 | 0.744 | 0.00080334 | 13.251 | 10.9783 | 10.9669 | 0.82551
67260 | 18.6833 | 1800.258 | 89.9826 | 25.1755 | 40.0554 | 102.1763 | 39.9597 | 89.9862 | 95.3769 | 96.1789 | 99.59 | 112.19 | 77.8253 | 19.7309 | 593.4766 | 395.4557 | 102.9269 | 103.9443 | 103.1495 | 0.74397 | 0.82559 | 0.84248 | -0.00062546 | 90.037 | 83.8525 | 1.5118 | 0.74399 | 0.00080445 | 13.2525 | 10.9798 | 10.9683 | 0.82551
67290 | 18.6917 | 1799.679 | 90.007 | 25.1092 | 40.0456 | 108.1644 | 39.9441 | 89.9864 | 95.3596 | 96.1718 | 99.59 | 119.6262 | 75.6719 | 19.7324 | 572.8203 | 395.4557 | 103.0788 | 103.9355 | 103.1954 | 0.74397 | 0.82559 | 0.84248 | -0.00062546 | 90.0284 | 83.8401 | 1.502 | 0.74399 | 0.00080435 | 13.253 | 10.9802 | 10.9687 | 0.82551
67320 | 18.7 | 1800.368 | 90.0393 | 25.052 | 40.028 | 111.2884 | 39.9695 | 90.0156 | 95.3736 | 96.166 | 99.575 | 107.8046 | 72.8076 | 19.7324 | 560.9513 | 395.7994 | 103.0926 | 103.9239 | 103.1857 | 0.74378 | 0.82559 | 0.84248 | -0.00062546 | 90.0377 | 83.8702 | 1.5028 | 0.74381 | 0.00080462 | 13.2803 | 11.007 | 10.9955 | 0.82551
67350 | 18.7083 | 1800.015 | 90.0289 | 25.0706 | 40.0453 | 107.3942 | 39.9754 | 90.0094 | 95.3797 | 96.1718 | 99.59 | 122.4491 | 73.5634 | 19.7324 | 585.0632 | 395.4557 | 103.2382 | 103.9363 | 103.0479 | 0.74396 | 0.82559 | 0.84248 | -0.00062546 | 90.0372 | 83.7553 | 1.504 | 0.74399 | 0.00080352 | 13.2531 | 10.9803 | 10.9689 | 0.82551
67380 | 18.7167 | 1799.633 | 89.9941 | 25.1228 | 40.06 | 103.5168 | 39.949 | 90.0182 | 95.3694 | 96.1769 | 99.59 | 112.9945 | 74.6065 | 19.7324 | 603.8972 | 395.4557 | 103.201 | 103.93 | 103.041 | 0.74341 | 0.82559 | 0.84248 | -0.00062546 | 90.0288 | 83.7544 | 1.4914 | 0.74342 | 0.00080353 | 13.3389 | 11.0644 | 11.0529 | 0.82551
67410 | 18.725 | 1799.67 | 90.0107 | 25.12 | 40.0611 | 107.5345 | 39.9821 | 90.0217 | 95.3875 | 96.1594 | 99.59 | 113.721 | 75.5107 | 19.7324 | 589.2352 | 395.4557 | 103.2541 | 103.9472 | 103.224 | 0.74396 | 0.82559 | 0.84248 | -0.00062546 | 90.0312 | 83.7902 | 1.5006 | 0.74398 | 0.00080387 | 13.2545 | 10.9817 | 10.9702 | 0.82551
67440 | 18.7333 | 1800.454 | 90.0071 | 25.1326 | 40.0713 | 103.4545 | 39.9855 | 90.0034 | 95.343 | 96.1566 | 99.59 | 114.4797 | 75.5469 | 19.7312 | 582.1188 | 395.4557 | 103.1484 | 103.9546 | 103.1552 | 0.74428 | 0.82559 | 0.84248 | -0.00062546 | 90.0095 | 83.7326 | 1.4965 | 0.74429 | 0.00080336 | 13.2071 | 10.9352 | 10.9238 | 0.82551
67470 | 18.7417 | 1800.359 | 90.0049 | 25.1504 | 40.0311 | 108.9507 | 39.9956 | 90.0133 | 95.3871 | 96.157 | 99.59 | 112.0002 | 72.5392 | 19.7322 | 585.0825 | 395.7994 | 103.1546 | 103.9406 | 103.297 | 0.74401 | 0.82559 | 0.84248 | -0.00062546 | 90.021 | 83.8567 | 1.5041 | 0.74402 | 0.00080453 | 13.2476 | 10.9749 | 10.9634 | 0.82551
67500 | 18.75 | 1799.662 | 89.9887 | 25.19 | 39.9821 | 107.9005 | 39.9915 | 90.0142 | 95.3537 | 96.1671 | 99.59 | 111.8126 | 82.8757 | 19.7324 | 548.812 | 395.7994 | 103.3096 | 103.9568 | 103.2039 | 0.74218 | 0.82559 | 0.84248 | -0.00062546 | 90.0307 | 83.9915 | 1.461 | 0.7422 | 0.0008058 | 13.5258 | 11.2475 | 11.236 | 0.82551
67530 | 18.7583 | 1800.188 | 90.0113 | 25.2418 | 39.9857 | 107.2409 | 40.0234 | 89.9904 | 95.3485 | 96.177 | 99.59 | 115.5463 | 86.7169 | 19.7324 | 560.5822 | 395.4557 | 103.0566 | 103.9423 | 103.0751 | 0.74372 | 0.82559 | 0.84248 | -0.00062546 | 90.0314 | 83.7746 | 1.5056 | 0.74374 | 0.00080372 | 13.2908 | 11.0172 | 11.0058 | 0.82551
67560 | 18.7667 | 1800.069 | 90.0052 | 25.2575 | 40.0071 | 111.6067 | 40.0385 | 89.9946 | 95.3331 | 96.1684 | 99.59 | 114.9163 | 80.3445 | 19.7321 | 584.8366 | 395.4557 | 103.0054 | 103.9676 | 103.0689 | 0.7442 | 0.82559 | 0.84248 | -0.00062546 | 90.0304 | 83.8026 | 1.5072 | 0.74422 | 0.00080399 | 13.2176 | 10.9455 | 10.934 | 0.82551
67590 | 18.775 | 1800.461 | 89.9903 | 25.2463 | 39.9803 | 104.6993 | 40.0545 | 90.003 | 95.3835 | 96.1707 | 99.59 | 120.2338 | 82.4416 | 19.7324 | 600.8908 | 395.4557 | 102.9047 | 103.9673 | 103.0207 | 0.74217 | 0.82559 | 0.84248 | -0.00062546 | 89.9966 | 83.7541 | 1.5111 | 0.74216 | 0.0008036 | 13.5316 | 11.2532 | 11.2417 | 0.82551
67620 | 18.7833 | 1799.678 | 89.9976 | 25.1838 | 39.9572 | 111.1358 | 40.0631 | 90.0302 | 95.3786 | 96.1807 | 99.59 | 121.2766 | 79.079 | 19.7263 | 593.5399 | 395.4557 | 102.8324 | 103.9713 | 103.0922 | 0.74403 | 0.82559 | 0.84248 | -0.00062546 | 90.0342 | 83.6899 | 1.5019 | 0.74405 | 0.0008029 | 13.2432 | 10.9706 | 10.9591 | 0.82551
67650 | 18.7917 | 1799.694 | 90.0076 | 25.0508 | 39.9632 | 112.1217 | 40.0337 | 89.9864 | 95.3794 | 96.1692 | 99.59 | 108.4784 | 77.895 | 19.7323 | 578.4084 | 395.4557 | 102.7375 | 103.9971 | 103.041 | 0.74397 | 0.82559 | 0.84248 | -0.00062546 | 90.0095 | 83.6314 | 1.493 | 0.74398 | 0.00080239 | 13.2547 | 10.9819 | 10.9705 | 0.82551
67680 | 18.8 | 1800.155 | 89.9974 | 25.0933 | 39.9562 | 115.2874 | 40.0593 | 90.0178 | 95.3757 | 96.1728 | 99.59 | 122.4826 | 78.8072 | 19.7324 | 572.2294 | 395.7994 | 102.7682 | 103.9717 | 103.1824 | 0.74346 | 0.82559 | 0.84248 | -0.00062546 | 89.9883 | 83.877 | 1.5068 | 0.74346 | 0.00080479 | 13.3338 | 11.0594 | 11.0479 | 0.82551
67710 | 18.8083 | 1800.099 | 89.9912 | 25.1169 | 39.9931 | 113.5691 | 40.0083 | 89.9822 | 95.3689 | 96.1684 | 99.59 | 108.4397 | 76.9532 | 19.7324 | 566.8286 | 395.7994 | 102.8351 | 103.9787 | 103.2372 | 0.74393 | 0.82559 | 0.84248 | -0.00062546 | 89.9848 | 83.8659 | 1.5036 | 0.74392 | 0.00080469 | 13.2625 | 10.9895 | 10.9781 | 0.82551
67740 | 18.8167 | 1800.13 | 89.9861 | 25.161 | 39.9826 | 117.5651 | 40.0167 | 89.9938 | 95.3308 | 96.1649 | 99.59 | 114.5528 | 75.5691 | 19.7324 | 559.3597 | 395.4557 | 103.0645 | 104.0308 | 103.0826 | 0.74397 | 0.82559 | 0.84248 | -0.00062546 | 90.007 | 83.7499 | 1.5111 | 0.74397 | 0.00080353 | 13.255 | 10.9822 | 10.9707 | 0.82551
67770 | 18.825 | 1799.912 | 89.9854 | 25.2369 | 39.9916 | 122.3649 | 40.0105 | 90.0127 | 95.3794 | 96.1706 | 99.59 | 113.3828 | 74.8261 | 19.7324 | 591.2795 | 395.7994 | 103.2605 | 104.0546 | 103.0966 | 0.74395 | 0.82559 | 0.84248 | -0.00062546 | 90.0219 | 83.7919 | 1.5131 | 0.74397 | 0.0008039 | 13.2562 | 10.9833 | 10.9719 | 0.82551
67800 | 18.8333 | 1800.32 | 90.0036 | 25.2476 | 39.958 | 117.4076 | 40.0483 | 89.9938 | 95.3634 | 96.1706 | 99.59 | 112.3172 | 77.2409 | 19.71 | 608.3669 | 395.4557 | 103.0073 | 104.0611 | 103.0148 | 0.74395 | 0.82559 | 0.84248 | -0.00062546 | 89.9937 | 83.6036 | 1.512 | 0.74395 | 0.00080216 | 13.2588 | 10.9859 | 10.9745 | 0.82551
67830 | 18.8417 | 1800.057 | 89.9887 | 25.2838 | 39.9598 | 119.7475 | 40.0069 | 89.9913 | 95.3732 | 96.1651 | 99.59 | 113.8937 | 75.4545 | 19.7053 | 585.577 | 395.4557 | 103.148 | 104.0558 | 103.0536 | 0.74387 | 0.82559 | 0.84248 | -0.00062546 | 89.986 | 83.7045 | 1.5034 | 0.74386 | 0.00080314 | 13.2718 | 10.9986 | 10.9872 | 0.82551
67860 | 18.85 | 1799.782 | 89.9885 | 25.2598 | 39.9745 | 120.994 | 39.9959 | 89.9934 | 95.35 | 96.166 | 99.59 | 114.7132 | 79.043 | 19.6428 | 588.1334 | 395.4557 | 102.7496 | 104.0749 | 103.1697 | 0.74415 | 0.82559 | 0.84248 | -0.00062546 | 89.9762 | 83.7409 | 1.5135 | 0.74414 | 0.00080351 | 13.2304 | 10.9581 | 10.9466 | 0.82551
67890 | 18.8583 | 1799.281 | 90.0019 | 25.2647 | 39.9885 | 115.619 | 39.9712 | 89.9944 | 95.3506 | 96.1616 | 99.59 | 115.745 | 76.7401 | 19.7194 | 582.3783 | 395.7994 | 102.8157 | 104.0523 | 103.1516 | 0.74367 | 0.82559 | 0.84248 | -0.00062546 | 89.9908 | 83.8027 | 1.5124 | 0.74366 | 0.00080408 | 13.3023 | 11.0285 | 11.0171 | 0.82551
67920 | 18.8667 | 1799.646 | 90.0532 | 25.2841 | 39.9822 | 119.0035 | 40.0038 | 90.0252 | 95.3847 | 96.1642 | 99.59 | 113.3858 | 79.1736 | 19.7324 | 558.6396 | 395.4557 | 102.7711 | 104.0523 | 103.1024 | 0.74395 | 0.82559 | 0.84248 | -0.00062546 | 89.9911 | 83.6506 | 1.51 | 0.74395 | 0.00080261 | 13.2593 | 10.9863 | 10.9749 | 0.82551
67950 | 18.875 | 1799.962 | 90.0412 | 25.2532 | 40.0044 | 120.3641 | 40.0074 | 90.0019 | 95.4051 | 96.1838 | 99.59 | 119.3226 | 75.673 | 19.6937 | 563.8895 | 395.7994 | 102.7615 | 104.0503 | 103.2781 | 0.74342 | 0.82559 | 0.84248 | -0.00062546 | 90.0043 | 84.0192 | 1.5282 | 0.74342 | 0.00080612 | 13.3392 | 11.0646 | 11.0532 | 0.82551
67980 | 18.8833 | 1800.456 | 90.0427 | 25.1251 | 40.0338 | 122.5735 | 39.9668 | 90.0148 | 95.382 | 96.1364 | 99.59 | 111.9314 | 76.4179 | 20.0074 | 591.0162 | 395.7994 | 102.641 | 104.071 | 103.2242 | 0.74402 | 0.82559 | 0.84248 | -0.00062546 | 89.9993 | 83.8594 | 1.4986 | 0.74402 | 0.0008046 | 13.2486 | 10.9759 | 10.9645 | 0.82551
68010 | 18.8917 | 1799.787 | 90.0704 | 25.0391 | 40.0653 | 116.6097 | 40.0158 | 90.0398 | 95.3857 | 96.1352 | 99.59 | 116.2068 | 75.5828 | 20.2815 | 601.0776 | 395.4557 | 102.831 | 104.0835 | 103.0884 | 0.74364 | 0.82559 | 0.84248 | -0.00062546 | 90.0093 | 83.7545 | 1.5017 | 0.74364 | 0.00080357 | 13.3053 | 11.0315 | 11.0201 | 0.82551
68040 | 18.9 | 1799.823 | 90.0355 | 24.9904 | 40.107 | 116.894 | 40.0091 | 90.0246 | 95.3795 | 96.1729 | 99.59 | 118.0303 | 76.2887 | 19.7325 | 584.8022 | 395.4557 | 102.6931 | 104.0628 | 103.0687 | 0.74092 | 0.82559 | 0.84248 | -0.00062546 | 90.0022 | 83.8706 | 1.4376 | 0.74093 | 0.0008047 | 13.7215 | 11.4393 | 11.4278 | 0.82551
68070 | 18.9083 | 1800.265 | 90.0545 | 25.0075 | 40.099 | 117.4751 | 40.0066 | 90.0271 | 95.3946 | 96.1786 | 99.59 | 115.8559 | 75.9848 | 19.7324 | 595.7811 | 395.4557 | 102.9752 | 104.065 | 103.1156 | 0.74428 | 0.82559 | 0.84248 | -0.00062546 | 90.011 | 83.704 | 1.4986 | 0.74429 | 0.00080308 | 13.2071 | 10.9353 | 10.9238 | 0.82551
68100 | 18.9167 | 1800.599 | 90.0509 | 25.0389 | 40.0825 | 118.8004 | 40.0046 | 89.9985 | 95.3654 | 96.1786 | 99.59 | 114.9822 | 77.0626 | 19.7324 | 567.1887 | 395.4557 | 102.8378 | 104.0709 | 103.19 | 0.74366 | 0.82559 | 0.84248 | -0.00062546 | 90 | 83.8676 | 1.4989 | 0.74366 | 0.00080468 | 13.3032 | 11.0294 | 11.018 | 0.82551
68130 | 18.925 | 1799.334 | 90.0571 | 25.0652 | 40.0676 | 121.1334 | 40.0046 | 90.0385 | 95.3836 | 96.1824 | 99.59 | 114.1823 | 75.0888 | 19.7324 | 561.2645 | 395.7994 | 102.8878 | 104.0706 | 103.0819 | 0.74015 | 0.82559 | 0.84248 | -0.00062546 | 90.0025 | 83.9455 | 1.5183 | 0.74015 | 0.00080542 | 13.8401 | 11.5555 | 11.544 | 0.82551
68160 | 18.9333 | 1799.682 | 90.062 | 25.0218 | 40.0958 | 120.8417 | 40.0041 | 90.023 | 95.3985 | 96.1815 | 99.59 | 116.479 | 76.9218 | 19.6998 | 580.4651 | 395.4557 | 103.0099 | 104.0459 | 103.2261 | 0.74397 | 0.82559 | 0.84248 | -0.00062546 | 90.0078 | 83.6865 | 1.4991 | 0.74397 | 0.00080292 | 13.2549 | 10.982 | 10.9706 | 0.82551
68190 | 18.9417 | 1800.59 | 90.0314 | 24.9945 | 40.0704 | 127.9644 | 39.9933 | 89.998 | 95.3653 | 96.1774 | 99.59 | 107.4034 | 71.2603 | 19.7324 | 599.1198 | 395.4557 | 102.8155 | 104.0572 | 103.2308 | 0.74366 | 0.82559 | 0.84248 | -0.00062546 | 89.9929 | 84.0458 | 1.4969 | 0.74365 | 0.0008064 | 13.304 | 11.0301 | 11.0187 | 0.82551
68220 | 18.95 | 1800.045 | 90.0036 | 25.0962 | 40.061 | 121.1059 | 40.0089 | 90.0035 | 95.3676 | 96.1761 | 99.59 | 115.2779 | 73.8563 | 19.7324 | 596.1815 | 395.4557 | 102.7555 | 104.0519 | 103.048 | 0.74363 | 0.82559 | 0.84248 | -0.00062546 | 89.9774 | 83.826 | 1.5096 | 0.74362 | 0.00080433 | 13.3093 | 11.0354 | 11.0239 | 0.82551
68250 | 18.9583 | 1800.604 | 90.002 | 25.1034 | 40.0548 | 119.5044 | 39.9757 | 90.0148 | 95.3552 | 96.1614 | 99.59 | 111.7121 | 75.6592 | 19.4507 | 587.2896 | 395.4557 | 102.778 | 104.0583 | 103.0406 | 0.74366 | 0.82559 | 0.84248 | -0.00062546 | 89.9454 | 83.4578 | 1.505 | 0.74362 | 0.00080087 | 13.3083 | 11.0345 | 11.023 | 0.82551
68280 | 18.9667 | 1799.756 | 89.9878 | 25.106 | 40.005 | 116.519 | 40.0029 | 89.9732 | 95.3477 | 96.1607 | 99.59 | 121.1128 | 74.5142 | 19.6169 | 581.7868 | 395.4557 | 102.8634 | 104.0696 | 103.1788 | 0.74396 | 0.82559 | 0.84248 | -0.00062546 | 89.9577 | 83.7298 | 1.5057 | 0.74394 | 0.00080345 | 13.2605 | 10.9876 | 10.9762 | 0.82551
68310 | 18.975 | 1800.5 | 89.9694 | 25.08 | 39.9917 | 112.0326 | 39.9871 | 89.9684 | 95.3618 | 96.1641 | 99.59 | 111.9274 | 76.1155 | 19.7324 | 574.1259 | 395.7994 | 102.6101 | 104.059 | 103.1608 | 0.74393 | 0.82559 | 0.84248 | -0.00062546 | 89.9603 | 83.758 | 1.494 | 0.74391 | 0.00080371 | 13.2653 | 10.9923 | 10.9808 | 0.82551
68340 | 18.9833 | 1799.552 | 89.9883 | 24.9903 | 39.9772 | 111.6299 | 40.0288 | 89.9837 | 95.3538 | 96.1686 | 99.59 | 116.6471 | 74.7905 | 19.7324 | 561.8148 | 395.7994 | 102.5982 | 104.0598 | 103.1969 | 0.74366 | 0.82559 | 0.84248 | -0.00062546 | 89.9573 | 83.8796 | 1.5053 | 0.74363 | 0.00080489 | 13.3073 | 11.0334 | 11.022 | 0.82551
68370 | 18.9917 | 1799.852 | 89.9557 | 24.8991 | 40.0105 | 110.3287 | 40.0185 | 89.9741 | 95.3737 | 96.1794 | 99.59 | 120.9238 | 77.9384 | 19.7286 | 583.0705 | 395.7994 | 102.4178 | 104.0532 | 103.3052 | 0.74335 | 0.82559 | 0.84248 | -0.00062546 | 89.958 | 83.7859 | 1.5012 | 0.74333 | 0.00080399 | 13.3535 | 11.0787 | 11.0673 | 0.82551
68400 | 19 | 1800.56 | 89.9418 | 24.8825 | 39.9797 | 113.845 | 40.0341 | 89.9736 | 95.3368 | 96.1755 | 99.59 | 118.8084 | 75.2009 | 19.6767 | 604.3937 | 395.7994 | 102.5034 | 104.0484 | 103.1907 | 0.74303 | 0.82559 | 0.84248 | -0.00062546 | 89.9573 | 83.8375 | 1.498 | 0.74301 | 0.00080448 | 13.4026 | 11.1268 | 11.1153 | 0.82551
68430 | 19.0083 | 1799.995 | 89.9208 | 24.9134 | 39.95 | 111.3872 | 39.983 | 89.9866 | 95.3853 | 96.1676 | 99.59 | 116.0046 | 76.3277 | 19.7324 | 591.0975 | 395.4557 | 102.6399 | 104.0597 | 103.0961 | 0.74335 | 0.82559 | 0.84248 | -0.00062546 | 89.9475 | 83.6103 | 1.5107 | 0.74331 | 0.00080232 | 13.3558 | 11.0809 | 11.0695 | 0.82551
68460 | 19.0167 | 1799.538 | 89.9483 | 24.966 | 39.9496 | 116.1681 | 39.9457 | 89.9718 | 95.3407 | 96.1706 | 99.59 | 110.5946 | 78.7544 | 19.7055 | 573.7255 | 395.4557 | 102.438 | 104.0766 | 103.0613 | 0.74335 | 0.82559 | 0.84248 | -0.00062546 | 89.9477 | 83.7506 | 1.4906 | 0.74331 | 0.00080367 | 13.3558 | 11.0809 | 11.0695 | 0.82551
68490 | 19.025 | 1799.806 | 89.9035 | 24.9798 | 39.9459 | 115.5523 | 39.9048 | 89.9843 | 95.3505 | 96.1718 | 99.59 | 103.5185 | 78.5991 | 19.7324 | 593.4472 | 395.4557 | 102.5007 | 104.0741 | 103.1021 | 0.74385 | 0.82559 | 0.84248 | -0.00062546 | 89.9501 | 83.6606 | 1.5086 | 0.74382 | 0.0008028 | 13.2791 | 11.0058 | 10.9943 | 0.82551
68520 | 19.0333 | 1800.361 | 89.9184 | 25.0516 | 39.9262 | 116.5329 | 39.9422 | 89.9827 | 95.3482 | 96.1715 | 99.59 | 123.8203 | 75.9881 | 19.7324 | 570.0742 | 395.4557 | 102.4861 | 104.0652 | 103.2158 | 0.74361 | 0.82559 | 0.84248 | -0.00062546 | 89.9486 | 83.8246 | 1.4983 | 0.74358 | 0.00080438 | 13.3149 | 11.0408 | 11.0294 | 0.82551
68550 | 19.0417 | 1800.285 | 89.9379 | 25.0413 | 39.9182 | 118.1905 | 39.8914 | 89.9795 | 95.3453 | 96.1718 | 99.59 | 109.0481 | 73.0315 | 19.7324 | 559.5569 | 395.4557 | 102.6568 | 104.0664 | 103.1295 | 0.74397 | 0.82559 | 0.84248 | -0.00062546 | 89.9863 | 83.8309 | 1.505 | 0.74396 | 0.00080436 | 13.2569 | 10.984 | 10.9726 | 0.82551
68580 | 19.05 | 1800.033 | 89.9534 | 25.0868 | 39.9331 | 118.8665 | 39.9243 | 90.0129 | 95.3497 | 96.1731 | 99.59 | 122.0767 | 78.0618 | 19.7321 | 578.8828 | 395.7994 | 102.5196 | 104.054 | 103.2304 | 0.74384 | 0.82559 | 0.84248 | -0.00062546 | 89.9946 | 83.9118 | 1.5167 | 0.74384 | 0.00080511 | 13.2753 | 11.0021 | 10.9906 | 0.82551
68610 | 19.0583 | 1800.012 | 89.9511 | 25.0971 | 39.9502 | 112.857 | 39.9335 | 89.996 | 95.3664 | 96.1765 | 99.59 | 116.7161 | 75.2619 | 19.7324 | 598.3084 | 395.4557 | 102.6639 | 104.0472 | 103.1947 | 0.74392 | 0.82559 | 0.84248 | -0.00062546 | 89.9925 | 84.0703 | 1.4659 | 0.74392 | 0.00080664 | 13.2634 | 10.9904 | 10.9789 | 0.82551
68640 | 19.0667 | 1799.802 | 89.9415 | 25.1149 | 39.9397 | 110.5494 | 39.9714 | 90.0128 | 95.3758 | 96.1583 | 99.59 | 110.8512 | 72.2491 | 19.7324 | 586.5211 | 395.4557 | 102.7995 | 104.0545 | 103.0357 | 0.74384 | 0.82559 | 0.84248 | -0.00062546 | 89.9835 | 83.8247 | 1.5085 | 0.74383 | 0.0008043 | 13.2767 | 11.0035 | 10.992 | 0.82551
68670 | 19.075 | 1800.496 | 89.9613 | 25.083 | 39.9652 | 112.0097 | 40.0131 | 89.9921 | 95.3745 | 96.1627 | 99.59 | 108.7556 | 72.2003 | 19.7324 | 583.5359 | 395.4557 | 102.975 | 104.0846 | 103.0798 | 0.74048 | 0.82559 | 0.84248 | -0.00062546 | 89.9971 | 84.0278 | 1.4622 | 0.74048 | 0.00080622 | 13.7905 | 11.5069 | 11.4954 | 0.82551
68700 | 19.0833 | 1800.495 | 89.9858 | 25.0158 | 39.9568 | 113.3097 | 40.0476 | 90.0085 | 95.3707 | 96.1562 | 99.59 | 107.0727 | 74.1469 | 19.7324 | 584.3633 | 395.4557 | 102.9414 | 104.072 | 103.2095 | 0.74406 | 0.82559 | 0.84248 | -0.00062546 | 90.0112 | 83.8598 | 1.5051 | 0.74406 | 0.00080458 | 13.2413 | 10.9688 | 10.9573 | 0.82551
68730 | 19.0917 | 1800.148 | 89.9949 | 24.976 | 39.9981 | 117.1824 | 40.0873 | 90.0037 | 95.3628 | 96.1615 | 99.59 | 121.6799 | 73.8983 | 19.7324 | 561.0529 | 395.4557 | 102.8472 | 104.0635 | 103.2178 | 0.74366 | 0.82559 | 0.84248 | -0.00062546 | 90.0246 | 83.9581 | 1.5056 | 0.74368 | 0.00080549 | 13.3006 | 11.0268 | 11.0154 | 0.82551
68760 | 19.1 | 1800.651 | 90.0471 | 24.9628 | 40 | 119.3664 | 40.1217 | 90.0385 | 95.3487 | 96.1572 | 99.575 | 113.2706 | 79.7101 | 19.7324 | 567.8375 | 395.4557 | 102.8065 | 104.0801 | 103.3049 | 0.74386 | 0.82559 | 0.84248 | -0.00062546 | 90.0147 | 83.9545 | 1.5006 | 0.74387 | 0.00080548 | 13.2704 | 10.9973 | 10.9858 | 0.82551
68790 | 19.1083 | 1799.922 | 90.0531 | 24.9894 | 39.9919 | 116.1868 | 40.1266 | 90.0622 | 95.3875 | 96.1665 | 99.59 | 118.1252 | 78.2914 | 19.7324 | 573.2006 | 395.4557 | 102.8565 | 104.0663 | 103.224 | 0.744 | 0.82559 | 0.84248 | -0.00062546 | 90.0114 | 84.0299 | 1.5044 | 0.744 | 0.00080621 | 13.2507 | 10.978 | 10.9665 | 0.82551
68820 | 19.1167 | 1799.922 | 90.0298 | 24.9945 | 39.988 | 114.3041 | 40.0965 | 90.0478 | 95.3883 | 96.171 | 99.59 | 110.0884 | 83.4312 | 19.7324 | 593.7751 | 395.4557 | 102.7525 | 104.0658 | 103.0952 | 0.74387 | 0.82559 | 0.84248 | -0.00062546 | 90.0414 | 83.9249 | 1.4911 | 0.7439 | 0.00080513 | 13.2667 | 10.9937 | 10.9822 | 0.82551
68850 | 19.125 | 1800.586 | 90.0669 | 25.0297 | 39.9995 | 106.3728 | 40.0817 | 90.019 | 95.3697 | 96.1737 | 99.59 | 119.4934 | 81.7428 | 19.7324 | 588.2213 | 395.4557 | 102.8561 | 104.055 | 103.0478 | 0.74337 | 0.82559 | 0.84248 | -0.00062546 | 90.0422 | 83.9515 | 1.5032 | 0.7434 | 0.00080539 | 13.3424 | 11.0678 | 11.0563 | 0.82551
68880 | 19.1333 | 1800.937 | 90.0699 | 25.0242 | 40.0167 | 112.0871 | 39.9861 | 90.0301 | 95.374 | 96.1699 | 99.59 | 116.7788 | 78.544 | 19.7324 | 575.0084 | 395.4557 | 102.9759 | 104.07 | 103.0878 | 0.74417 | 0.82559 | 0.84248 | -0.00062546 | 90.0439 | 83.9681 | 1.5163 | 0.7442 | 0.00080554 | 13.2203 | 10.9482 | 10.9367 | 0.82551
68910 | 19.1417 | 1800.174 | 90.0825 | 25.0538 | 40.0067 | 110.627 | 39.9338 | 90.0276 | 95.3871 | 96.1735 | 99.59 | 118.1738 | 81.3668 | 19.7324 | 579.9216 | 395.4557 | 102.9971 | 104.0693 | 103.1155 | 0.74418 | 0.82559 | 0.84248 | -0.00062546 | 90.046 | 83.8555 | 1.5142 | 0.74421 | 0.00080446 | 13.219 | 10.9469 | 10.9354 | 0.82551
68940 | 19.15 | 1799.795 | 90.0555 | 25.1062 | 40.038 | 113.206 | 39.9152 | 90.0388 | 95.395 | 96.1731 | 99.59 | 112.6751 | 83.4005 | 19.7324 | 572.7963 | 395.4557 | 102.9783 | 104.0715 | 103.0975 | 0.74397 | 0.82559 | 0.84248 | -0.00062546 | 90.0524 | 83.8884 | 1.5087 | 0.744 | 0.00080476 | 13.2506 | 10.9779 | 10.9665 | 0.82551
68970 | 19.1583 | 1799.606 | 90.0727 | 25.1596 | 40.0018 | 109.573 | 39.9457 | 90.0028 | 95.3629 | 96.177 | 99.59 | 117.9865 | 83.4436 | 19.7324 | 556.1509 | 395.7994 | 102.6497 | 104.0552 | 103.2172 | 0.74357 | 0.82559 | 0.84248 | -0.00062546 | 90.0213 | 84.0879 | 1.5078 | 0.74358 | 0.00080674 | 13.3144 | 11.0404 | 11.029 | 0.82551
69000 | 19.1667 | 1800.055 | 90.0707 | 25.2048 | 40.0088 | 113.8819 | 39.9117 | 90.0051 | 95.3773 | 96.1763 | 99.59 | 118.1325 | 80.2116 | 19.7324 | 581.6655 | 395.4557 | 102.6512 | 104.0535 | 103.1692 | 0.74366 | 0.82559 | 0.84248 | -0.00062546 | 90.0122 | 83.9985 | 1.5075 | 0.74367 | 0.00080591 | 13.3021 | 11.0283 | 11.0168 | 0.82551
69030 | 19.175 | 1800.365 | 90.0331 | 25.1759 | 40.0282 | 112.9589 | 39.9241 | 90.0147 | 95.3824 | 96.1816 | 99.59 | 111.4465 | 80.6718 | 19.5631 | 598.1434 | 395.4557 | 102.5313 | 104.043 | 103.0176 | 0.74397 | 0.82559 | 0.84248 | -0.00062546 | 90.0295 | 83.8708 | 1.5033 | 0.74399 | 0.00080464 | 13.2531 | 10.9803 | 10.9688 | 0.82551
69060 | 19.1833 | 1799.854 | 90.0348 | 25.055 | 40.0108 | 111.2793 | 39.9368 | 89.994 | 95.3731 | 96.1753 | 99.59 | 118.1562 | 78.3126 | 19.7324 | 588.2632 | 395.4557 | 102.5981 | 104.0617 | 103.0817 | 0.74276 | 0.82559 | 0.84248 | -0.00062546 | 90.0063 | 83.9343 | 1.507 | 0.74276 | 0.0008053 | 13.4396 | 11.163 | 11.1516 | 0.82551
69090 | 19.1917 | 1799.827 | 90.0341 | 24.9657 | 40.0404 | 110.1935 | 39.9657 | 90.0252 | 95.3729 | 96.1597 | 99.59 | 109.9425 | 74.1464 | 19.7324 | 586.9236 | 395.112 | 102.2666 | 104.0795 | 102.9529 | 0.74342 | 0.82559 | 0.84248 | -0.00062546 | 90.0309 | 83.8213 | 1.4867 | 0.74344 | 0.00080416 | 13.3361 | 11.0617 | 11.0502 | 0.82551
69120 | 19.2 | 1799.762 | 90.0102 | 24.9524 | 40.0605 | 108.3721 | 40.0019 | 89.9699 | 95.3905 | 96.1643 | 99.59 | 118.4632 | 78.3822 | 19.7324 | 586.3289 | 395.112 | 102.2663 | 104.066 | 102.98 | 0.74372 | 0.82559 | 0.84248 | -0.00062546 | 90.028 | 83.8673 | 1.4868 | 0.74373 | 0.00080461 | 13.2916 | 11.0181 | 11.0066 | 0.82551
69150 | 19.2083 | 1799.887 | 89.9986 | 25.0003 | 40.0231 | 105.2374 | 40.0231 | 89.9849 | 95.3635 | 96.1567 | 99.59 | 114.0883 | 78.4297 | 19.7324 | 567.2209 | 395.4557 | 102.2266 | 104.0699 | 103.0952 | 0.74269 | 0.82559 | 0.84248 | -0.00062546 | 90.0002 | 83.8959 | 1.5025 | 0.74269 | 0.00080495 | 13.4517 | 11.1749 | 11.1635 | 0.82551
69180 | 19.2167 | 1800.321 | 90.0028 | 25.0587 | 40.021 | 101.8143 | 40.071 | 89.9968 | 95.3698 | 96.1823 | 99.59 | 113.3473 | 77.8366 | 19.7288 | 564.7169 | 395.4557 | 102.2959 | 104.0545 | 103.1153 | 0.74397 | 0.82559 | 0.84248 | -0.00062546 | 90.0103 | 83.9297 | 1.5022 | 0.74398 | 0.00080525 | 13.2543 | 10.9815 | 10.9701 | 0.82551
69210 | 19.225 | 1799.791 | 90.0247 | 25.0629 | 40.0193 | 109.539 | 40.0438 | 89.9921 | 95.3324 | 96.1766 | 99.59 | 111.4179 | 75.4095 | 19.7319 | 576.1201 | 395.4557 | 102.3265 | 104.0613 | 102.9054 | 0.74377 | 0.82559 | 0.84248 | -0.00062546 | 90.0033 | 83.7764 | 1.5081 | 0.74377 | 0.00080379 | 13.2864 | 11.013 | 11.0015 | 0.82551
69240 | 19.2333 | 1800.251 | 89.9929 | 25.1158 | 40.0402 | 106.3614 | 40.0735 | 90.0062 | 95.3962 | 96.1712 | 99.59 | 113.9664 | 75.285 | 19.7002 | 595.8258 | 395.4557 | 102.1892 | 104.0298 | 103.0806 | 0.74004 | 0.82559 | 0.84248 | -0.00062546 | 90.0014 | 83.9883 | 1.453 | 0.74004 | 0.00080583 | 13.8571 | 11.5722 | 11.5607 | 0.82551
69270 | 19.2417 | 1799.895 | 90.0113 | 25.0978 | 40.0085 | 108.9286 | 40.0827 | 89.9689 | 95.3652 | 96.1767 | 99.59 | 115.1962 | 75.8088 | 19.7324 | 589.2397 | 395.4557 | 102.1687 | 104.0543 | 103.0492 | 0.74397 | 0.82559 | 0.84248 | -0.00062546 | 90.0091 | 83.8503 | 1.511 | 0.74398 | 0.00080449 | 13.2543 | 10.9815 | 10.97 | 0.82551
69300 | 19.25 | 1799.547 | 89.9654 | 25.1639 | 39.9914 | 105.7201 | 40.0664 | 89.9826 | 95.3671 | 96.1726 | 99.59 | 116.9347 | 77.6562 | 19.7271 | 578.6511 | 395.112 | 102.422 | 104.0634 | 102.8695 | 0.74397 | 0.82559 | 0.84248 | -0.00062546 | 90.0214 | 83.9256 | 1.4794 | 0.74398 | 0.00080519 | 13.2536 | 10.9808 | 10.9694 | 0.82551
69330 | 19.2583 | 1800.561 | 90.0012 | 25.2215 | 39.9834 | 105.1211 | 40.075 | 90.0046 | 95.3549 | 96.1691 | 99.59 | 119.0322 | 77.4121 | 19.7324 | 575.5892 | 395.112 | 102.2231 | 104.0718 | 102.8715 | 0.74398 | 0.82559 | 0.84248 | -0.00062546 | 90.0169 | 83.745 | 1.5022 | 0.74399 | 0.00080346 | 13.2529 | 10.9801 | 10.9687 | 0.82551
69360 | 19.2667 | 1799.072 | 89.9721 | 25.1858 | 39.9575 | 112.645 | 40.0245 | 90.0012 | 95.3754 | 96.1733 | 99.59 | 111.0541 | 78.9683 | 19.7324 | 565.2425 | 395.112 | 102.2944 | 104.0501 | 102.8833 | 0.74387 | 0.82559 | 0.84248 | -0.00062546 | 90.0213 | 83.8501 | 1.5074 | 0.74389 | 0.00080446 | 13.2683 | 10.9952 | 10.9838 | 0.82551
69390 | 19.275 | 1799.461 | 89.9737 | 25.1046 | 39.9584 | 111.9685 | 39.9744 | 89.9953 | 95.3381 | 96.1536 | 99.59 | 120.4534 | 76.1759 | 19.7444 | 567.0123 | 395.112 | 101.9969 | 104.0279 | 102.9659 | 0.74397 | 0.82559 | 0.84248 | -0.00062546 | 90.0098 | 83.8772 | 1.5026 | 0.74398 | 0.00080475 | 13.2547 | 10.9819 | 10.9704 | 0.82551
69420 | 19.2833 | 1800.129 | 89.9753 | 25.0054 | 39.9233 | 116.1141 | 39.9024 | 89.9809 | 95.3586 | 96.178 | 99.59 | 114.307 | 81.4608 | 19.7324 | 595.1249 | 395.112 | 101.9825 | 104.0089 | 103.0396 | 0.74397 | 0.82559 | 0.84248 | -0.00062546 | 90.0239 | 84.1239 | 1.4981 | 0.74398 | 0.00080708 | 13.2536 | 10.9808 | 10.9694 | 0.82551
69450 | 19.2917 | 1799.877 | 89.9718 | 24.9856 | 39.9369 | 113.8047 | 39.9104 | 89.989 | 95.3747 | 96.1721 | 99.59 | 118.597 | 75.9197 | 19.7324 | 599.7629 | 395.112 | 101.9751 | 103.9949 | 102.8648 | 0.74459 | 0.82559 | 0.84248 | -0.00062546 | 90.0399 | 84.0808 | 1.5086 | 0.74461 | 0.00080663 | 13.1578 | 10.8869 | 10.8755 | 0.82551
69480 | 19.3 | 1800.675 | 89.964 | 25.0053 | 39.934 | 116.939 | 39.8538 | 89.9864 | 95.355 | 96.1615 | 99.59 | 118.6416 | 74.2303 | 19.7294 | 588.3483 | 395.4557 | 102.3396 | 104.0244 | 102.9732 | 0.74429 | 0.82559 | 0.84248 | -0.00062546 | 90.0083 | 84.0693 | 1.499 | 0.7443 | 0.00080659 | 13.2056 | 10.9338 | 10.9223 | 0.82551
69510 | 19.3083 | 1800.313 | 89.9677 | 25.0797 | 39.9804 | 115.4275 | 39.9058 | 90.0067 | 95.3658 | 96.1559 | 99.59 | 109.6413 | 74.3021 | 19.7324 | 587.5317 | 395.112 | 102.7573 | 103.9977 | 102.8514 | 0.74399 | 0.82559 | 0.84248 | -0.00062546 | 90.0182 | 84.091 | 1.4976 | 0.744 | 0.00080678 | 13.2506 | 10.9778 | 10.9664 | 0.82551
69540 | 19.3167 | 1800.096 | 89.9715 | 25.0982 | 39.9775 | 113.6562 | 39.9325 | 89.9871 | 95.343 | 96.1597 | 99.59 | 112.0663 | 75.3402 | 19.7324 | 581.1878 | 395.112 | 102.7807 | 103.9988 | 102.8508 | 0.74439 | 0.82559 | 0.84248 | -0.00062546 | 90.0044 | 83.976 | 1.5131 | 0.74439 | 0.00080571 | 13.1915 | 10.9199 | 10.9085 | 0.82551
69570 | 19.325 | 1799.94 | 89.9798 | 25.1261 | 39.9929 | 109.2856 | 40.025 | 90.0063 | 95.349 | 96.1543 | 99.59 | 111.2703 | 75.1569 | 19.7324 | 559.606 | 395.112 | 102.8012 | 104.0038 | 102.8939 | 0.74459 | 0.82559 | 0.84248 | -0.00062546 | 90.0063 | 84.0487 | 1.5009 | 0.7446 | 0.0008064 | 13.1599 | 10.889 | 10.8775 | 0.82551
69600 | 19.3333 | 1799.751 | 89.984 | 25.1668 | 39.9968 | 114.1768 | 40.0734 | 89.9813 | 95.3395 | 96.1702 | 99.59 | 114.0077 | 75.3766 | 19.7324 | 565.5967 | 395.112 | 102.87 | 103.9958 | 102.8851 | 0.74439 | 0.82559 | 0.84248 | -0.00062546 | 90.019 | 84.0826 | 1.4968 | 0.7444 | 0.0008067 | 13.1904 | 10.9188 | 10.9074 | 0.82551
69630 | 19.3417 | 1800.371 | 89.9879 | 25.1864 | 40.0027 | 113.0402 | 40.112 | 89.9947 | 95.3671 | 96.1691 | 99.59 | 116.9363 | 76.2723 | 19.7324 | 589.9331 | 395.112 | 102.7544 | 103.9988 | 103.0613 | 0.74461 | 0.82559 | 0.84248 | -0.00062546 | 89.981 | 84.0459 | 1.4789 | 0.7446 | 0.00080643 | 13.1603 | 10.8893 | 10.8779 | 0.82551
69660 | 19.35 | 1800.346 | 89.9793 | 25.2502 | 40.0278 | 111.873 | 40.0997 | 90.0066 | 95.3635 | 96.1775 | 99.59 | 117.6737 | 74.23 | 19.7324 | 600.2257 | 395.4557 | 102.7296 | 103.9901 | 102.9888 | 0.7443 | 0.82559 | 0.84248 | -0.00062546 | 89.9842 | 84.1202 | 1.5167 | 0.74429 | 0.00080714 | 13.2076 | 10.9357 | 10.9242 | 0.82551
69690 | 19.3583 | 1800.469 | 89.9841 | 25.2528 | 40.0276 | 114.3246 | 40.1117 | 90.0123 | 95.3639 | 96.1708 | 99.59 | 112.0537 | 77.3999 | 19.7324 | 583.8301 | 395.112 | 102.8213 | 104.0075 | 102.8377 | 0.74457 | 0.82559 | 0.84248 | -0.00062546 | 89.9883 | 83.9727 | 1.5019 | 0.74456 | 0.00080571 | 13.1653 | 10.8943 | 10.8829 | 0.82551
69720 | 19.3667 | 1800.485 | 89.9839 | 25.1593 | 40.0413 | 116.1935 | 40.0648 | 90.0038 | 95.3598 | 96.1632 | 99.59 | 109.8327 | 76.0624 | 19.7324 | 577.4559 | 395.112 | 102.6369 | 104.0088 | 102.8516 | 0.74461 | 0.82559 | 0.84248 | -0.00062546 | 89.9794 | 84.0065 | 1.4965 | 0.7446 | 0.00080606 | 13.1595 | 10.8886 | 10.8771 | 0.82551
69750 | 19.375 | 1799.759 | 89.994 | 25.0835 | 40.0327 | 108.8398 | 40.0273 | 90.0081 | 95.3489 | 96.1715 | 99.59 | 115.1596 | 77.1909 | 19.7324 | 569.8055 | 395.112 | 102.5311 | 104.0065 | 102.9225 | 0.74397 | 0.82559 | 0.84248 | -0.00062546 | 89.9819 | 84.0426 | 1.503 | 0.74396 | 0.0008064 | 13.2572 | 10.9843 | 10.9729 | 0.82551
69780 | 19.3833 | 1799.769 | 90.0035 | 25.0282 | 40.0284 | 103.9291 | 39.9676 | 89.9856 | 95.3542 | 96.1703 | 99.59 | 111.4145 | 77.8779 | 19.7325 | 557.0883 | 395.112 | 102.5598 | 104.0044 | 103.0001 | 0.74399 | 0.82559 | 0.84248 | -0.00062546 | 89.9739 | 84.165 | 1.5085 | 0.74397 | 0.00080759 | 13.2556 | 10.9827 | 10.9713 | 0.82551
69810 | 19.3917 | 1799.663 | 89.9998 | 25.0776 | 40.0249 | 106.5198 | 39.9371 | 89.9806 | 95.3515 | 96.168 | 99.59 | 124.0628 | 78.084 | 19.7324 | 562.5579 | 395.4557 | 102.5124 | 104.0106 | 102.9547 | 0.74428 | 0.82559 | 0.84248 | -0.00062546 | 89.9606 | 84.0761 | 1.5071 | 0.74426 | 0.00080677 | 13.2116 | 10.9396 | 10.9282 | 0.82551
69840 | 19.4 | 1799.819 | 89.992 | 25.1265 | 40.0227 | 111.5029 | 39.8635 | 89.9818 | 95.3516 | 96.1701 | 99.59 | 116.7632 | 81.0579 | 19.7324 | 581.7485 | 395.112 | 102.4835 | 104.016 | 102.9138 | 0.74449 | 0.82559 | 0.84248 | -0.00062546 | 89.9787 | 84.1478 | 1.5176 | 0.74448 | 0.00080741 | 13.1786 | 10.9073 | 10.8959 | 0.82551
69870 | 19.4083 | 1800.361 | 89.9862 | 25.1482 | 40.0415 | 110.5318 | 39.8898 | 89.999 | 95.3709 | 96.1712 | 99.59 | 116.8871 | 79.534 | 19.7324 | 597.6373 | 395.112 | 102.5555 | 104.0031 | 102.9334 | 0.74397 | 0.82559 | 0.84248 | -0.00062546 | 89.9822 | 84.0806 | 1.4917 | 0.74396 | 0.00080676 | 13.2574 | 10.9845 | 10.973 | 0.82551
69900 | 19.4167 | 1800.457 | 89.9982 | 25.1546 | 40.0397 | 113.9143 | 39.8816 | 90.0123 | 95.3751 | 96.1582 | 99.59 | 120.2846 | 79.9956 | 19.7324 | 587.8712 | 395.112 | 102.5605 | 104.0167 | 102.858 | 0.74243 | 0.82559 | 0.84248 | -0.00062546 | 89.9619 | 84.0692 | 1.4683 | 0.7424 | 0.0008067 | 13.4947 | 11.2171 | 11.2056 | 0.82551
69930 | 19.425 | 1799.681 | 89.9648 | 25.1479 | 40.0342 | 109.5699 | 39.9314 | 90.0172 | 95.3602 | 96.1591 | 99.59 | 104.9587 | 77.9796 | 19.7324 | 586.3055 | 395.112 | 102.7852 | 104.0013 | 102.856 | 0.74429 | 0.82559 | 0.84248 | -0.00062546 | 89.9673 | 84.1354 | 1.5102 | 0.74427 | 0.00080732 | 13.2094 | 10.9374 | 10.926 | 0.82551
69960 | 19.4333 | 1800.548 | 90.0136 | 25.1964 | 40.018 | 114.579 | 39.9898 | 90.0052 | 95.3542 | 96.16 | 99.59 | 118.2989 | 77.3643 | 19.7324 | 571.8427 | 395.112 | 102.5219 | 104.0077 | 102.9393 | 0.74459 | 0.82559 | 0.84248 | -0.00062546 | 89.9848 | 84.1514 | 1.5081 | 0.74458 | 0.00080743 | 13.1628 | 10.8918 | 10.8804 | 0.82551
69990 | 19.4417 | 1799.61 | 90.0403 | 25.2081 | 40.0215 | 113.8016 | 40.0446 | 90.022 | 95.32 | 96.1626 | 99.59 | 110.5322 | 77.5104 | 19.7324 | 560.7296 | 395.112 | 102.6388 | 103.9962 | 102.9653 | 0.74152 | 0.82559 | 0.84248 | -0.00062546 | 89.9799 | 84.4326 | 1.3798 | 0.74151 | 0.00081014 | 13.6317 | 11.3513 | 11.3398 | 0.82551
70020 | 19.45 | 1800.118 | 90.022 | 25.1907 | 39.9692 | 112.4465 | 40.089 | 89.9709 | 95.3729 | 96.1724 | 99.59 | 109.8982 | 76.469 | 19.7324 | 560.4122 | 395.112 | 102.7862 | 103.9966 | 102.905 | 0.74436 | 0.82559 | 0.84248 | -0.00062546 | 89.9642 | 84.123 | 1.4758 | 0.74434 | 0.00080721 | 13.1989 | 10.9272 | 10.9158 | 0.82551
70050 | 19.4583 | 1800.073 | 90.0392 | 25.1081 | 39.9857 | 113.8216 | 40.1398 | 90.0016 | 95.361 | 96.1745 | 99.59 | 117.6032 | 78.3613 | 19.7324 | 586.5416 | 395.112 | 102.9951 | 104.0121 | 102.9461 | 0.74433 | 0.82559 | 0.84248 | -0.00062546 | 89.998 | 84.1475 | 1.5056 | 0.74433 | 0.00080737 | 13.2005 | 10.9287 | 10.9173 | 0.82551
70080 | 19.4667 | 1800.496 | 90.0179 | 24.9401 | 39.9868 | 108.9324 | 40.1444 | 90.0121 | 95.3784 | 96.1694 | 99.59 | 118.6409 | 72.4258 | 19.7324 | 594.3331 | 395.112 | 102.8293 | 103.9964 | 102.8521 | 0.74352 | 0.82559 | 0.84248 | -0.00062546 | 89.9587 | 84.1922 | 1.5072 | 0.74349 | 0.00080788 | 13.3288 | 11.0544 | 11.043 | 0.82551
70110 | 19.475 | 1800.214 | 90.0378 | 24.9035 | 40.0184 | 114.1629 | 40.1436 | 90.0009 | 95.369 | 96.1778 | 99.59 | 114.4229 | 73.5099 | 19.7324 | 583.468 | 395.112 | 102.8884 | 104.0095 | 102.8226 | 0.74429 | 0.82559 | 0.84248 | -0.00062546 | 89.9596 | 84.0875 | 1.5033 | 0.74427 | 0.00080688 | 13.2106 | 10.9386 | 10.9272 | 0.82551
70140 | 19.4833 | 1800.082 | 90.0327 | 24.8807 | 40.003 | 119.9063 | 40.0961 | 90.0059 | 95.3898 | 96.175 | 99.59 | 107.9574 | 75.7743 | 19.7324 | 596.4854 | 395.112 | 102.73 | 104.0159 | 102.9447 | 0.74459 | 0.82559 | 0.84248 | -0.00062546 | 89.981 | 84.1988 | 1.5013 | 0.74458 | 0.0008079 | 13.1626 | 10.8916 | 10.8801 | 0.82551
70170 | 19.4917 | 1799.409 | 90.0118 | 24.9202 | 39.974 | 120.1201 | 39.9905 | 90.0131 | 95.3656 | 96.1728 | 99.59 | 116.931 | 74.9588 | 19.7324 | 572.8173 | 395.112 | 102.7056 | 104.0101 | 102.8542 | 0.74219 | 0.82559 | 0.84248 | -0.00062546 | 89.9905 | 84.3633 | 1.3283 | 0.74218 | 0.00080945 | 13.5287 | 11.2504 | 11.2389 | 0.82551
70200 | 19.5 | 1800.235 | 90.0243 | 24.9214 | 40.0037 | 124.7085 | 39.8995 | 90.0491 | 95.3768 | 96.1686 | 99.59 | 111.2294 | 79.2103 | 19.7711 | 542.226 | 395.112 | 102.7911 | 104.0154 | 103.0071 | 0.74469 | 0.82559 | 0.84248 | -0.00062546 | 90.0023 | 84.0903 | 1.5102 | 0.74469 | 0.00080681 | 13.1457 | 10.8751 | 10.8636 | 0.82551
70230 | 19.5083 | 1800.366 | 90.0664 | 24.9743 | 39.9949 | 124.6327 | 39.8808 | 90.0026 | 95.3638 | 96.1686 | 99.59 | 115.0938 | 76.0022 | 19.7324 | 563.3181 | 395.4557 | 102.6428 | 104.0024 | 103.1015 | 0.74459 | 0.82559 | 0.84248 | -0.00062546 | 90.0061 | 84.3047 | 1.4966 | 0.74459 | 0.00080886 | 13.1605 | 10.8896 | 10.8782 | 0.82551
70260 | 19.5167 | 1800.144 | 90.0349 | 24.9684 | 39.9899 | 125.9989 | 39.8267 | 90.0141 | 95.3736 | 96.1728 | 99.59 | 111.7687 | 79.5966 | 19.7324 | 596.8828 | 395.112 | 102.4876 | 104.0009 | 102.9192 | 0.74428 | 0.82559 | 0.84248 | -0.00062546 | 90.0147 | 84.2615 | 1.5041 | 0.74429 | 0.00080842 | 13.2074 | 10.9355 | 10.9241 | 0.82551
70290 | 19.525 | 1799.886 | 90.0478 | 25.0145 | 39.9971 | 125.7999 | 39.8415 | 90.03 | 95.3752 | 96.1785 | 99.59 | 128.0338 | 79.02 | 19.7324 | 599.6984 | 395.112 | 102.4373 | 104.0048 | 102.8512 | 0.74482 | 0.82559 | 0.84248 | -0.00062546 | 90.0072 | 84.1654 | 1.5118 | 0.74482 | 0.00080752 | 13.1261 | 10.8558 | 10.8444 | 0.82551
70320 | 19.5333 | 1800.189 | 90.0357 | 25.0352 | 40.0102 | 131.8966 | 39.91 | 90.0103 | 95.3771 | 96.16 | 99.59 | 111.2017 | 76.9109 | 19.7324 | 587.9683 | 395.112 | 102.5049 | 104.0173 | 102.8244 | 0.74428 | 0.82559 | 0.84248 | -0.00062546 | 90.0091 | 84.1184 | 1.5041 | 0.74429 | 0.00080706 | 13.2073 | 10.9354 | 10.924 | 0.82551
70350 | 19.5417 | 1799.802 | 90.0242 | 25.0315 | 40.0015 | 129.5224 | 39.9986 | 90.0047 | 95.4014 | 96.1575 | 99.59 | 113.7482 | 79.0003 | 19.7324 | 585.8332 | 395.112 | 102.6358 | 104.0009 | 102.8444 | 0.74428 | 0.82559 | 0.84248 | -0.00062546 | 90.022 | 84.0295 | 1.4873 | 0.7443 | 0.00080618 | 13.2058 | 10.934 | 10.9225 | 0.82551
70380 | 19.55 | 1800.211 | 90.0481 | 25.0321 | 39.9752 | 133.0134 | 40.0887 | 90.0091 | 95.3688 | 96.1615 | 99.59 | 113.4501 | 76.9425 | 19.7324 | 576.4022 | 395.112 | 102.8991 | 104.0131 | 102.9814 | 0.74136 | 0.82559 | 0.84248 | -0.00062546 | 90.0009 | 84.4026 | 1.4929 | 0.74136 | 0.00080981 | 13.6547 | 11.3738 | 11.3623 | 0.82551
70410 | 19.5583 | 1800.335 | 90.0432 | 24.9787 | 39.9735 | 132.5781 | 40.1279 | 89.9756 | 95.3705 | 96.1598 | 99.59 | 119.5817 | 78.4631 | 19.7324 | 561.4366 | 395.112 | 102.8193 | 104.0079 | 102.9102 | 0.74465 | 0.82559 | 0.84248 | -0.00062546 | 90.0012 | 84.1333 | 1.5057 | 0.74465 | 0.00080722 | 13.1523 | 10.8815 | 10.87 | 0.82551
70440 | 19.5667 | 1800.567 | 90.028 | 24.9367 | 40.0098 | 131.2529 | 40.1327 | 89.9972 | 95.3751 | 96.1665 | 99.59 | 115.1889 | 73.3175 | 19.7324 | 569.3157 | 395.112 | 102.7239 | 104.0138 | 103.0002 | 0.74428 | 0.82559 | 0.84248 | -0.00062546 | 90.0243 | 84.3305 | 1.4977 | 0.7443 | 0.00080906 | 13.206 | 10.9341 | 10.9227 | 0.82551
70470 | 19.575 | 1800.062 | 90.0327 | 24.9253 | 39.9858 | 135.9914 | 40.1558 | 90.0032 | 95.3655 | 96.1691 | 99.59 | 119.8542 | 74.6908 | 19.7324 | 590.5841 | 395.4557 | 102.6779 | 104.017 | 103.0357 | 0.74428 | 0.82559 | 0.84248 | -0.00062546 | 90.0101 | 84.4009 | 1.4977 | 0.74429 | 0.00080977 | 13.2073 | 10.9354 | 10.9239 | 0.82551
70500 | 19.5833 | 1800.41 | 90.0122 | 24.9013 | 40.0112 | 133.9373 | 40.0776 | 89.9917 | 95.3698 | 96.1709 | 99.59 | 114.4351 | 74.821 | 19.7324 | 598.2855 | 395.112 | 102.8992 | 103.9992 | 102.9592 | 0.74464 | 0.82559 | 0.84248 | -0.00062546 | 89.9958 | 84.2806 | 1.5049 | 0.74464 | 0.00080865 | 13.1538 | 10.883 | 10.8716 | 0.82551
70530 | 19.5917 | 1800.536 | 90.0067 | 25.004 | 39.9592 | 133.7012 | 40.024 | 90.0021 | 95.3639 | 96.1806 | 99.59 | 118.7803 | 72.4757 | 19.7324 | 588.8281 | 395.4557 | 102.6076 | 104.013 | 103.008 | 0.74459 | 0.82559 | 0.84248 | -0.00062546 | 89.9975 | 84.3292 | 1.51 | 0.74459 | 0.00080911 | 13.161 | 10.89 | 10.8786 | 0.82551
70560 | 19.6 | 1800.209 | 89.9908 | 25.0945 | 39.9606 | 137.2686 | 39.9154 | 89.9927 | 95.3532 | 96.1639 | 99.59 | 119.68 | 75.8216 | 19.7324 | 574.7761 | 395.4557 | 102.5656 | 104.0186 | 103.0243 | 0.74457 | 0.82559 | 0.84248 | -0.00062546 | 89.9896 | 84.3783 | 1.5004 | 0.74456 | 0.0008096 | 13.1654 | 10.8944 | 10.883 | 0.82551
70590 | 19.6083 | 1800.393 | 89.9825 | 25.1562 | 39.9546 | 131.9963 | 39.8962 | 89.9966 | 95.3405 | 96.1685 | 99.59 | 113.1284 | 77.889 | 19.7324 | 563.8839 | 395.112 | 102.5654 | 104.0027 | 102.9122 | 0.74449 | 0.82559 | 0.84248 | -0.00062546 | 90.0016 | 84.3628 | 1.5035 | 0.74449 | 0.00080943 | 13.1766 | 10.9053 | 10.8939 | 0.82551
70620 | 19.6167 | 1800.165 | 89.9824 | 25.1707 | 39.9751 | 140.5779 | 39.8815 | 89.969 | 95.3455 | 96.1673 | 99.59 | 121.4667 | 78.8519 | 19.7454 | 560.6465 | 395.112 | 102.9591 | 104.0015 | 103.0681 | 0.74454 | 0.82559 | 0.84248 | -0.00062546 | 89.9947 | 84.2521 | 1.5066 | 0.74454 | 0.00080838 | 13.1692 | 10.898 | 10.8866 | 0.82551
70650 | 19.625 | 1800.275 | 89.9415 | 25.1965 | 39.9525 | 134.7092 | 39.8549 | 89.9532 | 95.3257 | 96.1713 | 99.59 | 113.6422 | 81.0281 | 19.7324 | 585.2848 | 395.4557 | 102.9861 | 103.9909 | 103.0215 | 0.74455 | 0.82559 | 0.84248 | -0.00062546 | 90.0035 | 84.3974 | 1.499 | 0.74455 | 0.00080975 | 13.1674 | 10.8963 | 10.8849 | 0.82551
70680 | 19.6333 | 1799.663 | 89.9755 | 25.2354 | 39.9391 | 135.6341 | 39.9077 | 89.9498 | 95.3477 | 96.1775 | 99.59 | 110.3127 | 79.6389 | 19.7324 | 597.1971 | 395.112 | 102.994 | 104.0017 | 102.8309 | 0.74459 | 0.82559 | 0.84248 | -0.00062546 | 89.9986 | 84.1398 | 1.521 | 0.74459 | 0.00080729 | 13.1615 | 10.8906 | 10.8791 | 0.82551
70710 | 19.6417 | 1799.902 | 89.9606 | 25.2253 | 39.9563 | 132.384 | 39.9468 | 89.987 | 95.349 | 96.1679 | 99.59 | 118.4448 | 83.5884 | 19.7324 | 592.8038 | 395.112 | 103.0269 | 104.0062 | 102.8492 | 0.7444 | 0.82559 | 0.84248 | -0.00062546 | 90.0025 | 84.1505 | 1.5173 | 0.7444 | 0.00080739 | 13.1899 | 10.9184 | 10.9069 | 0.82551
70740 | 19.65 | 1800.128 | 89.9564 | 25.0962 | 39.9856 | 139.8949 | 40.0026 | 90.0054 | 95.3457 | 96.16 | 99.59 | 106.9075 | 79.919 | 19.7324 | 585.7268 | 395.112 | 103.0685 | 104.0142 | 102.8678 | 0.74428 | 0.82559 | 0.84248 | -0.00062546 | 90.0126 | 84.1244 | 1.5023 | 0.74429 | 0.00080711 | 13.2065 | 10.9347 | 10.9232 | 0.82551
70770 | 19.6583 | 1799.883 | 89.9352 | 24.9703 | 39.9764 | 143.344 | 40.0635 | 89.9601 | 95.3196 | 96.1569 | 99.59 | 117.3129 | 79.2362 | 19.7324 | 589.9676 | 395.112 | 102.9136 | 104.0102 | 102.9933 | 0.74322 | 0.82559 | 0.84248 | -0.00062546 | 89.9945 | 84.4003 | 1.4947 | 0.74322 | 0.0008098 | 13.3703 | 11.0951 | 11.0837 | 0.82551
70800 | 19.6667 | 1800.233 | 89.9473 | 24.9378 | 39.9713 | 142.1769 | 40.1055 | 89.9951 | 95.3761 | 96.1517 | 99.59 | 112.1166 | 81.5747 | 19.7788 | 561.9009 | 395.112 | 102.9617 | 104.011 | 103.0129 | 0.74462 | 0.82559 | 0.84248 | -0.00062546 | 90.0031 | 84.2795 | 1.5083 | 0.74463 | 0.00080862 | 13.1559 | 10.885 | 10.8736 | 0.82551
70830 | 19.675 | 1800.297 | 89.9488 | 24.9487 | 40.0004 | 139.9024 | 40.0955 | 89.9686 | 95.3459 | 96.1339 | 99.59 | 115.5181 | 79.6433 | 20.4225 | 557.7988 | 395.112 | 102.8211 | 104.0207 | 102.8919 | 0.74428 | 0.82559 | 0.84248 | -0.00062546 | 90.0042 | 84.2659 | 1.5 | 0.74428 | 0.00080849 | 13.2078 | 10.9359 | 10.9245 | 0.82551
70860 | 19.6833 | 1799.729 | 89.9593 | 24.9781 | 40.0348 | 137.805 | 40.134 | 90.0003 | 95.3594 | 96.1323 | 99.59 | 118.9956 | 75.3404 | 20.4251 | 569.8741 | 395.112 | 102.8156 | 104.0147 | 102.9944 | 0.74408 | 0.82559 | 0.84248 | -0.00062546 | 90.0008 | 84.1862 | 1.5208 | 0.74408 | 0.00080773 | 13.2384 | 10.9659 | 10.9544 | 0.82551
70890 | 19.6917 | 1800.512 | 89.9561 | 24.9773 | 40.038 | 134.2807 | 40.0872 | 89.9962 | 95.3593 | 96.1651 | 99.59 | 113.9971 | 74.041 | 19.7324 | 596.5187 | 395.112 | 102.6956 | 103.9971 | 102.8444 | 0.74459 | 0.82559 | 0.84248 | -0.00062546 | 90.0077 | 84.1642 | 1.5126 | 0.7446 | 0.00080751 | 13.16 | 10.8891 | 10.8776 | 0.82551
70920 | 19.7 | 1799.654 | 89.964 | 25.0169 | 40.0298 | 136.6411 | 40.0227 | 90.0278 | 95.3836 | 96.1783 | 99.59 | 112.4238 | 76.4196 | 19.7324 | 587.4424 | 395.112 | 102.9135 | 104.005 | 102.8241 | 0.74428 | 0.82559 | 0.84248 | -0.00062546 | 90.0251 | 84.1052 | 1.5092 | 0.7443 | 0.0008069 | 13.2058 | 10.934 | 10.9225 | 0.82551
70950 | 19.7083 | 1800.172 | 89.9851 | 25.0216 | 39.999 | 135.218 | 39.9917 | 90.0015 | 95.3556 | 96.1705 | 99.59 | 120.4097 | 76.436 | 19.7324 | 600.601 | 395.112 | 102.63 | 104.01 | 102.9595 | 0.74445 | 0.82559 | 0.84248 | -0.00062546 | 90.0127 | 84.1898 | 1.5114 | 0.74446 | 0.00080774 | 13.181 | 10.9096 | 10.8982 | 0.82551
70980 | 19.7167 | 1799.847 | 89.9874 | 25.0539 | 40.0011 | 129.108 | 39.9394 | 90.0101 | 95.3608 | 96.1665 | 99.59 | 115.6372 | 76.4016 | 19.7324 | 569.8597 | 395.112 | 102.6767 | 104.0036 | 102.9439 | 0.74438 | 0.82559 | 0.84248 | -0.00062546 | 90.0284 | 84.2217 | 1.5123 | 0.7444 | 0.00080801 | 13.1905 | 10.9189 | 10.9075 | 0.82551
71010 | 19.725 | 1799.281 | 89.9869 | 25.0587 | 40.0432 | 133.3658 | 39.9078 | 90.0533 | 95.3705 | 96.1756 | 99.59 | 115.4016 | 78.5003 | 19.7324 | 557.8845 | 395.112 | 102.9122 | 104.0092 | 102.8919 | 0.74428 | 0.82559 | 0.84248 | -0.00062546 | 90.0386 | 84.2064 | 1.5068 | 0.7443 | 0.00080784 | 13.2046 | 10.9328 | 10.9214 | 0.82551
71040 | 19.7333 | 1800.283 | 90.0419 | 25.1272 | 40.013 | 128.7516 | 39.9235 | 90.0074 | 95.3923 | 96.1743 | 99.59 | 111.6775 | 75.4093 | 19.7324 | 560.9524 | 395.112 | 102.835 | 103.9764 | 102.9599 | 0.74152 | 0.82559 | 0.84248 | -0.00062546 | 90.0374 | 84.4147 | 1.336 | 0.74154 | 0.00080984 | 13.6268 | 11.3465 | 11.335 | 0.82551
71070 | 19.7417 | 1799.646 | 89.9906 | 25.1109 | 39.9957 | 138.7299 | 39.9042 | 90.018 | 95.3637 | 96.1669 | 99.59 | 107.8927 | 76.1567 | 19.7324 | 578.1584 | 395.112 | 102.8305 | 104.0061 | 103.0546 | 0.7446 | 0.82559 | 0.84248 | -0.00062546 | 90.0385 | 84.2531 | 1.5134 | 0.74462 | 0.00080829 | 13.1563 | 10.8854 | 10.874 | 0.82551
71100 | 19.75 | 1799.583 | 90.0151 | 25.0531 | 40.0456 | 133.3837 | 39.9259 | 90.0347 | 95.3889 | 96.1758 | 99.59 | 116.32 | 72.9072 | 19.7324 | 596.8653 | 395.112 | 102.6234 | 103.997 | 102.8932 | 0.74428 | 0.82559 | 0.84248 | -0.00062546 | 90.0566 | 84.4118 | 1.5039 | 0.74432 | 0.00080977 | 13.2029 | 10.9311 | 10.9196 | 0.82551
71130 | 19.7583 | 1799.376 | 90.0218 | 25.02 | 39.9934 | 133.685 | 39.9551 | 90.0181 | 95.3603 | 96.1677 | 99.59 | 117.9985 | 73.6982 | 19.7324 | 591.2999 | 394.7683 | 102.5873 | 103.9988 | 102.8173 | 0.74104 | 0.82559 | 0.84248 | -0.00062546 | 90.0383 | 84.3483 | 1.5084 | 0.74106 | 0.0008092 | 13.7004 | 11.4186 | 11.4071 | 0.82551
71160 | 19.7667 | 1799.783 | 90.0185 | 24.9382 | 40.0239 | 131.7911 | 40.0245 | 90.0352 | 95.3717 | 96.1641 | 99.59 | 107.4251 | 78.7886 | 19.7324 | 603.5307 | 395.112 | 102.7928 | 104.0048 | 102.9187 | 0.74437 | 0.82559 | 0.84248 | -0.00062546 | 90.0457 | 84.1755 | 1.5027 | 0.7444 | 0.00080753 | 13.1901 | 10.9186 | 10.9071 | 0.82551
71190 | 19.775 | 1799.195 | 90.0281 | 24.9452 | 39.9689 | 125.875 | 40.1098 | 90.0179 | 95.4056 | 96.1563 | 99.59 | 114.0508 | 75.9867 | 19.7324 | 555.4089 | 395.112 | 102.9602 | 104.0158 | 102.9113 | 0.74398 | 0.82559 | 0.84248 | -0.00062546 | 90.0495 | 84.2044 | 1.4872 | 0.74401 | 0.0008078 | 13.2501 | 10.9774 | 10.966 | 0.82551
71220 | 19.7833 | 1800.3 | 90.0139 | 25.0522 | 39.9701 | 128.4722 | 40.0723 | 89.9956 | 95.3797 | 96.1546 | 99.59 | 115.1083 | 76.0529 | 19.7324 | 550.1958 | 395.112 | 102.7807 | 104.0062 | 102.9804 | 0.7442 | 0.82559 | 0.84248 | -0.00062546 | 90.0367 | 84.4351 | 1.5888 | 0.74422 | 0.00081004 | 13.2171 | 10.945 | 10.9336 | 0.82551
71250 | 19.7917 | 1799.763 | 90.0386 | 25.1049 | 39.9256 | 123.1126 | 40.1216 | 90.0167 | 95.3899 | 96.169 | 99.59 | 118.338 | 74.3603 | 19.7324 | 563.1118 | 395.112 | 102.4722 | 104.0194 | 102.8717 | 0.74449 | 0.82559 | 0.84248 | -0.00062546 | 90.0145 | 84.2073 | 1.5108 | 0.7445 | 0.0008079 | 13.1745 | 10.9032 | 10.8918 | 0.82551
71280 | 19.8 | 1799.27 | 90.0499 | 25.1198 | 39.9437 | 126.6266 | 40.1173 | 90.0172 | 95.3876 | 96.1737 | 99.59 | 112.6527 | 75.0324 | 19.7324 | 587.2245 | 395.112 | 102.8134 | 104.002 | 103.0206 | 0.74428 | 0.82559 | 0.84248 | -0.00062546 | 90.0203 | 84.1118 | 1.4982 | 0.74429 | 0.00080698 | 13.2062 | 10.9344 | 10.9229 | 0.82551
71310 | 19.8083 | 1800.057 | 90.0367 | 25.1289 | 39.9454 | 124.3962 | 40.1098 | 90.0174 | 95.382 | 96.1692 | 99.59 | 116.5876 | 74.5476 | 19.7324 | 591.4819 | 395.112 | 103.0792 | 103.9952 | 103.0889 | 0.74426 | 0.82559 | 0.84248 | -0.00062546 | 90.0289 | 84.238 | 1.5017 | 0.74428 | 0.00080817 | 13.209 | 10.9371 | 10.9256 | 0.82551
71340 | 19.8167 | 1799.704 | 90.026 | 25.1781 | 40.0088 | 123.3137 | 39.9937 | 90.0235 | 95.4024 | 96.1675 | 99.59 | 114.6773 | 73.1353 | 19.7324 | 593.2975 | 395.112 | 103.0105 | 104.0148 | 102.9126 | 0.74418 | 0.82559 | 0.84248 | -0.00062546 | 90.0267 | 83.9839 | 1.5068 | 0.7442 | 0.00080573 | 13.2205 | 10.9483 | 10.9369 | 0.82551
71370 | 19.825 | 1799.806 | 90.0395 | 25.1473 | 39.9989 | 123.464 | 39.9674 | 90.0233 | 95.4048 | 96.1744 | 99.59 | 113.9113 | 73.9707 | 19.7324 | 609.3594 | 395.112 | 103.0149 | 104.0177 | 102.8512 | 0.74428 | 0.82559 | 0.84248 | -0.00062546 | 90.0311 | 83.9323 | 1.5019 | 0.7443 | 0.00080523 | 13.2052 | 10.9334 | 10.922 | 0.82551
71400 | 19.8333 | 1799.828 | 90.037 | 25.1564 | 40.0069 | 122.9408 | 39.9265 | 90.0103 | 95.3806 | 96.1691 | 99.59 | 117.1135 | 75.2231 | 19.7324 | 579.4866 | 395.112 | 102.9008 | 103.997 | 102.8913 | 0.74366 | 0.82559 | 0.84248 | -0.00062546 | 90.0091 | 83.9484 | 1.4959 | 0.74366 | 0.00080543 | 13.3024 | 11.0286 | 11.0171 | 0.82551
71430 | 19.8417 | 1799.996 | 90.0538 | 25.1476 | 39.9981 | 127.1058 | 39.8715 | 89.9992 | 95.3536 | 96.1742 | 99.59 | 111.7637 | 76.3092 | 19.7324 | 549.1758 | 395.112 | 102.7239 | 104.0068 | 102.9525 | 0.74346 | 0.82559 | 0.84248 | -0.00062546 | 89.9939 | 84.0048 | 1.4787 | 0.74346 | 0.00080601 | 13.3333 | 11.0589 | 11.0475 | 0.82551
71460 | 19.85 | 1799.922 | 90.048 | 25.0665 | 40.0211 | 131.428 | 39.9118 | 89.9867 | 95.3631 | 96.173 | 99.59 | 117.5093 | 76.6095 | 19.7324 | 559.4437 | 395.112 | 102.8351 | 103.9942 | 102.9271 | 0.74339 | 0.82559 | 0.84248 | -0.00062546 | 89.9853 | 83.9637 | 1.5031 | 0.74338 | 0.00080563 | 13.3457 | 11.071 | 11.0596 | 0.82551
71490 | 19.8583 | 1800.634 | 90.0613 | 25.0135 | 40.0082 | 130.1548 | 39.9121 | 89.9746 | 95.3545 | 96.1747 | 99.59 | 120.3093 | 76.4323 | 19.7324 | 585.889 | 395.112 | 102.7722 | 104.0005 | 102.9946 | 0.74366 | 0.82559 | 0.84248 | -0.00062546 | 89.9906 | 83.9426 | 1.4985 | 0.74365 | 0.00080542 | 13.3041 | 11.0303 | 11.0189 | 0.82551
71520 | 19.8667 | 1800.551 | 90.0198 | 25.0055 | 40.031 | 129.2815 | 39.9918 | 90.0023 | 95.3672 | 96.1739 | 99.59 | 113.5988 | 75.006 | 19.7324 | 591.8665 | 395.112 | 102.9191 | 103.9954 | 102.9596 | 0.74351 | 0.82559 | 0.84248 | -0.00062546 | 89.9928 | 83.9572 | 1.5055 | 0.74351 | 0.00080555 | 13.3258 | 11.0515 | 11.0401 | 0.82551
71550 | 19.875 | 1800.062 | 90.0042 | 25.0027 | 40.0115 | 131.222 | 39.9956 | 89.9798 | 95.3648 | 96.176 | 99.59 | 116.4291 | 72.1568 | 19.7324 | 595.5202 | 395.112 | 102.6464 | 104.0078 | 102.8648 | 0.74397 | 0.82559 | 0.84248 | -0.00062546 | 89.9837 | 83.8398 | 1.5016 | 0.74396 | 0.00080445 | 13.2572 | 10.9843 | 10.9729 | 0.82551
71580 | 19.8833 | 1799.74 | 90.0278 | 25.0639 | 40.0538 | 128.9159 | 40.0573 | 89.9869 | 95.3738 | 96.155 | 99.59 | 110.9516 | 74.5312 | 19.7324 | 612.1603 | 394.7683 | 102.7499 | 104.0064 | 102.8444 | 0.74326 | 0.82559 | 0.84248 | -0.00062546 | 90.0015 | 83.8429 | 1.4932 | 0.74326 | 0.00080444 | 13.3644 | 11.0894 | 11.0779 | 0.82551
71610 | 19.8917 | 1800.202 | 89.9914 | 25.0336 | 40.0479 | 125.1967 | 40.126 | 90.0136 | 95.4119 | 96.1595 | 99.59 | 117.9368 | 75.7245 | 19.7325 | 573.4727 | 395.112 | 102.7709 | 104.0011 | 102.8805 | 0.74001 | 0.82559 | 0.84248 | -0.00062546 | 89.9571 | 83.9935 | 1.5004 | 0.73998 | 0.00080598 | 13.8665 | 11.5814 | 11.5699 | 0.82551
71640 | 19.9 | 1799.665 | 89.9808 | 25.0758 | 40.0422 | 129.3983 | 40.0906 | 89.9996 | 95.3648 | 96.1552 | 99.59 | 117.2298 | 76.6406 | 19.7324 | 561.2483 | 395.112 | 102.566 | 104.0018 | 103.0139 | 0.74367 | 0.82559 | 0.84248 | -0.00062546 | 89.9439 | 83.7346 | 1.5028 | 0.74364 | 0.00080353 | 13.3064 | 11.0325 | 11.0211 | 0.82551
71670 | 19.9083 | 1800.067 | 90.031 | 25.0236 | 40.0649 | 125.6488 | 40.1401 | 89.9782 | 95.3514 | 96.1621 | 99.59 | 118.9199 | 77.3909 | 19.7826 | 560.3806 | 395.112 | 102.3116 | 104.0107 | 102.8715 | 0.74335 | 0.82559 | 0.84248 | -0.00062546 | 89.961 | 83.7194 | 1.5061 | 0.74332 | 0.00080334 | 13.3542 | 11.0794 | 11.068 | 0.82551
71700 | 19.9167 | 1800.23 | 90.0329 | 25.0916 | 40.0483 | 124.8445 | 40.1065 | 89.9787 | 95.3647 | 96.1716 | 99.59 | 116.7713 | 77.7292 | 19.7324 | 586.4202 | 395.112 | 102.6602 | 103.9976 | 103.0149 | 0.74293 | 0.82559 | 0.84248 | -0.00062546 | 89.9366 | 83.8348 | 1.4998 | 0.74289 | 0.0008045 | 13.4205 | 11.1443 | 11.1329 | 0.82551
71730 | 19.925 | 1799.67 | 90.0166 | 25.1083 | 40.0492 | 125.1945 | 40.0419 | 89.985 | 95.3589 | 96.1737 | 99.59 | 116.6738 | 75.9422 | 19.7324 | 588.0935 | 395.112 | 102.3223 | 103.9997 | 102.9596 | 0.74334 | 0.82559 | 0.84248 | -0.00062546 | 89.9484 | 83.7552 | 1.5125 | 0.74331 | 0.00080371 | 13.3559 | 11.081 | 11.0696 | 0.82551
71760 | 19.9333 | 1800.103 | 89.9582 | 25.1423 | 40.0025 | 124.081 | 39.9767 | 89.9943 | 95.399 | 96.1707 | 99.59 | 116.4507 | 72.79 | 19.7324 | 591.5296 | 394.7683 | 102.196 | 103.9842 | 102.8173 | 0.74334 | 0.82559 | 0.84248 | -0.00062546 | 89.9468 | 83.7408 | 1.4946 | 0.74331 | 0.00080358 | 13.3562 | 11.0813 | 11.0699 | 0.82551
71790 | 19.9417 | 1799.795 | 89.9939 | 25.1482 | 40.0152 | 123.2534 | 39.9591 | 89.9958 | 95.388 | 96.147 | 99.59 | 110.3048 | 75.4749 | 19.9142 | 610.162 | 395.112 | 102.2227 | 104.0044 | 102.9294 | 0.74209 | 0.82559 | 0.84248 | -0.00062546 | 89.9418 | 83.7686 | 1.5068 | 0.74205 | 0.00080386 | 13.5485 | 11.2697 | 11.2583 | 0.82551
71820 | 19.95 | 1800.752 | 89.9616 | 25.065 | 40.0138 | 113.3183 | 39.8955 | 90.0052 | 95.3766 | 96.1796 | 99.59 | 116.9175 | 74.0481 | 19.7324 | 590.9006 | 395.112 | 102.1873 | 104.0096 | 102.9585 | 0.74366 | 0.82559 | 0.84248 | -0.00062546 | 89.9375 | 83.6414 | 1.5039 | 0.74362 | 0.00080264 | 13.3092 | 11.0353 | 11.0238 | 0.82551
71850 | 19.9583 | 1799.773 | 89.9689 | 24.9598 | 39.9942 | 119.2111 | 39.9129 | 89.971 | 95.3723 | 96.1712 | 99.59 | 115.4207 | 74.1473 | 19.7994 | 546.5847 | 395.112 | 102.0674 | 104.0042 | 102.9687 | 0.74334 | 0.82559 | 0.84248 | -0.00062546 | 89.9384 | 83.7618 | 1.5081 | 0.7433 | 0.0008038 | 13.3573 | 11.0824 | 11.0709 | 0.82551
71880 | 19.9667 | 1799.701 | 89.978 | 24.9843 | 39.9927 | 121.2082 | 39.9376 | 90.009 | 95.3776 | 96.1721 | 99.59 | 122.2795 | 75.0141 | 19.7354 | 562.0273 | 395.112 | 102.2786 | 103.9983 | 102.9356 | 0.74267 | 0.82559 | 0.84248 | -0.00062546 | 89.938 | 83.829 | 1.4902 | 0.74263 | 0.00080444 | 13.4603 | 11.1833 | 11.1718 | 0.82551
71910 | 19.975 | 1799.456 | 89.9939 | 24.9595 | 40.0085 | 113.8937 | 39.9069 | 89.9768 | 95.3857 | 96.1717 | 99.59 | 117.0854 | 73.3549 | 19.7324 | 572.0319 | 395.112 | 102.5529 | 103.9823 | 102.8444 | 0.74335 | 0.82559 | 0.84248 | -0.00062546 | 89.9649 | 83.6969 | 1.5038 | 0.74332 | 0.00080312 | 13.354 | 11.0792 | 11.0678 | 0.82551
71940 | 19.9833 | 1799.912 | 89.957 | 25.0158 | 39.969 | 118.4518 | 39.9008 | 89.9811 | 95.3927 | 96.165 | 99.59 | 110.6929 | 73.9981 | 19.7324 | 587.9935 | 395.112 | 102.5086 | 103.9947 | 102.8919 | 0.74339 | 0.82559 | 0.84248 | -0.00062546 | 89.965 | 83.6753 | 1.5109 | 0.74337 | 0.00080291 | 13.3477 | 11.073 | 11.0615 | 0.82551
71970 | 19.9917 | 1800.283 | 89.9616 | 25.0647 | 39.9626 | 122.2056 | 39.9804 | 90.0215 | 95.389 | 96.1724 | 99.59 | 109.4086 | 75.3384 | 19.7324 | 601.6965 | 395.112 | 102.5213 | 103.9982 | 102.8309 | 0.74271 | 0.82559 | 0.84248 | -0.00062546 | 89.9557 | 83.6488 | 1.5128 | 0.74268 | 0.00080268 | 13.4521 | 11.1753 | 11.1638 | 0.82551
72000 | 20 | 1799.791 | 89.9404 | 25.091 | 39.9777 | 121.1604 | 40.0003 | 90.0062 | 95.3912 | 96.1589 | 99.59 | 120.4458 | 78.3058 | 19.6656 | 611.5741 | 395.112 | 102.8939 | 103.9938 | 102.9732 | 0.74366 | 0.82559 | 0.84248 | -0.00062546 | 89.9518 | 83.7081 | 1.5087 | 0.74363 | 0.00080325 | 13.3079 | 11.034 | 11.0225 | 0.82551
72030 | 20.0083 | 1800.521 | 89.9749 | 25.1033 | 39.958 | 121.4473 | 40.0157 | 89.9893 | 95.3646 | 96.165 | 99.59 | 111.1709 | 76.3695 | 19.7324 | 577.9665 | 395.112 | 102.8127 | 103.9941 | 102.9599 | 0.74335 | 0.82559 | 0.84248 | -0.00062546 | 89.9691 | 83.7589 | 1.4985 | 0.74333 | 0.0008037 | 13.3538 | 11.079 | 11.0676 | 0.82551
72060 | 20.0167 | 1799.905 | 89.9776 | 25.1188 | 39.9824 | 127.2288 | 40.0943 | 89.9925 | 95.3715 | 96.158 | 99.59 | 116.5294 | 77.6805 | 19.7324 | 559.8225 | 395.112 | 102.7386 | 104.0081 | 103.0638 | 0.74125 | 0.82559 | 0.84248 | -0.00062546 | 89.966 | 83.9042 | 1.5474 | 0.74122 | 0.0008051 | 13.6756 | 11.3943 | 11.3829 | 0.82551
72090 | 20.025 | 1800.426 | 89.9739 | 25.1128 | 39.9399 | 126.518 | 40.1011 | 89.9793 | 95.3732 | 96.1675 | 99.59 | 116.7333 | 75.725 | 19.7562 | 555.7817 | 395.112 | 102.5551 | 104.0008 | 102.9498 | 0.7437 | 0.82559 | 0.84248 | -0.00062546 | 89.9828 | 83.7516 | 1.4975 | 0.74369 | 0.0008036 | 13.2989 | 11.0251 | 11.0137 | 0.82551
72120 | 20.0333 | 1799.423 | 89.9472 | 25.1189 | 39.9562 | 127.6862 | 40.0874 | 90.0075 | 95.3972 | 96.1717 | 99.59 | 113.2467 | 74.6546 | 19.7324 | 580.2248 | 395.112 | 102.5352 | 103.992 | 102.8788 | 0.74342 | 0.82559 | 0.84248 | -0.00062546 | 89.9863 | 83.7132 | 1.5081 | 0.74341 | 0.00080323 | 13.3403 | 11.0658 | 11.0544 | 0.82551
72150 | 20.0417 | 1800.134 | 89.9641 | 25.1205 | 39.9698 | 126.7452 | 40.0946 | 90.0016 | 95.4029 | 96.1675 | 99.59 | 114.3156 | 74.2518 | 19.7324 | 585.313 | 394.7683 | 102.4954 | 103.9859 | 102.8512 | 0.74146 | 0.82559 | 0.84248 | -0.00062546 | 89.9782 | 83.8687 | 1.3052 | 0.74144 | 0.00080474 | 13.6417 | 11.3611 | 11.3497 | 0.82551
72180 | 20.05 | 1799.795 | 89.9652 | 25.0675 | 39.975 | 131.2025 | 40.0821 | 89.9856 | 95.3802 | 96.1695 | 99.59 | 113.6856 | 73.5638 | 19.7324 | 593.8863 | 394.7683 | 102.4683 | 103.9972 | 102.8163 | 0.74366 | 0.82559 | 0.84248 | -0.00062546 | 89.9794 | 83.6802 | 1.5168 | 0.74364 | 0.00080292 | 13.3053 | 11.0314 | 11.02 | 0.82551
72210 | 20.0583 | 1800.24 | 90.0087 | 24.9437 | 40.0428 | 130.9181 | 39.9977 | 90.0254 | 95.3869 | 96.1729 | 99.59 | 117.8459 | 76.7613 | 19.7324 | 610.1205 | 395.112 | 102.5676 | 104.0116 | 102.9522 | 0.74366 | 0.82559 | 0.84248 | -0.00062546 | 90.0048 | 83.7592 | 1.4976 | 0.74366 | 0.00080363 | 13.3028 | 11.029 | 11.0175 | 0.82551
72240 | 20.0667 | 1800.235 | 89.9931 | 24.8911 | 39.993 | 130.2379 | 39.9921 | 90.0162 | 95.3895 | 96.1655 | 99.59 | 105.0732 | 73.742 | 19.8347 | 577.4011 | 395.112 | 102.4589 | 104.027 | 102.8732 | 0.74223 | 0.82559 | 0.84248 | -0.00062546 | 89.9934 | 83.7574 | 1.5029 | 0.74222 | 0.00080363 | 13.5223 | 11.2441 | 11.2326 | 0.82551
72270 | 20.075 | 1799.904 | 90.0011 | 24.9412 | 39.956 | 128.7523 | 39.9382 | 90.0158 | 95.3764 | 96.1629 | 99.59 | 128.5125 | 76.4723 | 19.7606 | 544.4844 | 395.112 | 102.6044 | 104.022 | 103.0341 | 0.74356 | 0.82559 | 0.84248 | -0.00062546 | 89.9878 | 83.8135 | 1.5003 | 0.74355 | 0.00080419 | 13.3189 | 11.0448 | 11.0333 | 0.82551
72300 | 20.0833 | 1799.71 | 89.9856 | 25.0355 | 39.9842 | 130.4726 | 39.8722 | 89.9869 | 95.3737 | 96.1707 | 99.59 | 119.6032 | 76.5262 | 19.7788 | 568.5361 | 395.112 | 102.5365 | 104.0004 | 102.9778 | 0.74322 | 0.82559 | 0.84248 | -0.00062546 | 90.0038 | 83.8351 | 1.4986 | 0.74323 | 0.00080436 | 13.3692 | 11.094 | 11.0826 | 0.82551
72330 | 20.0917 | 1799.745 | 90.0016 | 25.0328 | 39.9789 | 130.6788 | 39.8724 | 89.985 | 95.3572 | 96.1595 | 99.59 | 106.5145 | 73.6702 | 19.897 | 584.1732 | 394.7683 | 102.4921 | 104.0059 | 102.8241 | 0.74332 | 0.82559 | 0.84248 | -0.00062546 | 90.0059 | 83.8042 | 1.5043 | 0.74332 | 0.00080406 | 13.3546 | 11.0798 | 11.0683 | 0.82551
72360 | 20.1 | 1800.099 | 89.9989 | 25.0602 | 39.9815 | 131.0964 | 39.9096 | 90.0185 | 95.3561 | 96.1712 | 99.5902 | 118.8191 | 73.5115 | 19.7324 | 585.3044 | 394.7683 | 102.4336 | 103.9949 | 102.8833 | 0.74342 | 0.82559 | 0.84248 | -0.00062546 | 90.0024 | 83.6953 | 1.5001 | 0.74342 | 0.00080302 | 13.3395 | 11.065 | 11.0535 | 0.82551
72390 | 20.1083 | 1799.913 | 90.0106 | 25.0663 | 40.0152 | 127.5955 | 39.9556 | 90.0031 | 95.3944 | 96.1661 | 99.59 | 113.8918 | 72.5552 | 19.7324 | 609.4064 | 395.112 | 102.5982 | 104.0018 | 102.9586 | 0.74354 | 0.82559 | 0.84248 | -0.00062546 | 90.0286 | 83.8591 | 1.5236 | 0.74355 | 0.00080453 | 13.319 | 11.0448 | 11.0334 | 0.82551
72420 | 20.1167 | 1799.54 | 90.0134 | 25.0594 | 40.025 | 127.8276 | 39.9989 | 90.0129 | 95.3731 | 96.1518 | 99.59 | 116.8993 | 75.7524 | 19.7375 | 605.8033 | 395.112 | 102.405 | 104.0142 | 102.9612 | 0.7434 | 0.82559 | 0.84248 | -0.00062546 | 89.9991 | 83.8541 | 1.5176 | 0.7434 | 0.00080455 | 13.3431 | 11.0685 | 11.0571 | 0.82551
72450 | 20.125 | 1799.854 | 90.0251 | 25.12 | 40.0303 | 129.482 | 40.0477 | 90.0117 | 95.4016 | 96.1536 | 99.59 | 111.019 | 76.7971 | 19.751 | 575.4874 | 395.112 | 102.643 | 103.9977 | 103.0952 | 0.74397 | 0.82559 | 0.84248 | -0.00062546 | 90.0144 | 83.8889 | 1.5233 | 0.74398 | 0.00080485 | 13.2543 | 10.9815 | 10.97 | 0.82551
72480 | 20.1333 | 1799.346 | 90.0155 | 25.1223 | 40.0541 | 119.7005 | 40.0769 | 90.0059 | 95.3755 | 96.1543 | 99.5903 | 114.1035 | 75.3436 | 19.7324 | 544.999 | 395.112 | 102.5737 | 104.0212 | 102.9884 | 0.74366 | 0.82559 | 0.84248 | -0.00062546 | 90.0265 | 83.9757 | 1.5146 | 0.74368 | 0.00080566 | 13.3002 | 11.0264 | 11.015 | 0.82551
72510 | 20.1417 | 1799.886 | 90.0326 | 25.1612 | 40.0368 | 117.2696 | 40.122 | 90.0128 | 95.3969 | 96.1831 | 99.6064 | 115.3443 | 77.8423 | 19.7412 | 571.0951 | 394.7683 | 102.5439 | 104.001 | 102.8744 | 0.74346 | 0.82559 | 0.84248 | -0.00062546 | 90.036 | 83.8067 | 1.5112 | 0.74348 | 0.00080401 | 13.3303 | 11.056 | 11.0445 | 0.82551
72540 | 20.15 | 1799.71 | 90.0282 | 25.1553 | 40.0052 | 123.6838 | 40.1363 | 90.0314 | 95.4187 | 96.1754 | 99.594 | 120.5135 | 75.7415 | 19.7349 | 579.8826 | 395.112 | 102.329 | 103.9956 | 102.8078 | 0.7432 | 0.82559 | 0.84248 | -0.00062546 | 90.0262 | 83.8074 | 1.4965 | 0.74321 | 0.00080404 | 13.371 | 11.0958 | 11.0844 | 0.82551
72570 | 20.1583 | 1800.336 | 90.0357 | 25.071 | 40.0383 | 123.1094 | 40.139 | 90.0038 | 95.4044 | 96.1543 | 99.5955 | 115.826 | 77.7127 | 20.4092 | 593.4089 | 394.7683 | 102.7151 | 104.0297 | 102.7819 | 0.74337 | 0.82559 | 0.84248 | -0.00062546 | 90.0162 | 83.7511 | 1.4905 | 0.74338 | 0.00080352 | 13.3463 | 11.0716 | 11.0602 | 0.82551
72600 | 20.1667 | 1800.111 | 90.0511 | 24.9472 | 40.0421 | 116.6852 | 40.0612 | 89.9831 | 95.42 | 96.2024 | 99.62 | 114.6207 | 75.2216 | 19.7348 | 612.3997 | 394.7683 | 102.608 | 104.0332 | 102.8563 | 0.74345 | 0.82559 | 0.84248 | -0.00062546 | 90.014 | 83.8291 | 1.4966 | 0.74346 | 0.00080428 | 13.3339 | 11.0595 | 11.0481 | 0.82551
72630 | 20.175 | 1799.685 | 90.0554 | 24.989 | 40.0305 | 116.0861 | 39.9948 | 90.0175 | 95.3942 | 96.1993 | 99.6162 | 114.871 | 73.3698 | 19.7504 | 594.864 | 394.7683 | 102.4247 | 104.0293 | 102.83 | 0.74335 | 0.82559 | 0.84248 | -0.00062546 | 90.0141 | 83.7443 | 1.5112 | 0.74336 | 0.00080346 | 13.3489 | 11.0741 | 11.0627 | 0.82551
72660 | 20.1833 | 1800.215 | 90.0662 | 25.0498 | 40.0383 | 120.3746 | 39.9506 | 90.0301 | 95.4238 | 96.1809 | 99.6078 | 119.66 | 74.7748 | 19.7847 | 555.893 | 395.112 | 102.4641 | 104.0317 | 103.0181 | 0.74332 | 0.82559 | 0.84248 | -0.00062546 | 90.0311 | 83.9292 | 1.5074 | 0.74334 | 0.0008052 | 13.3517 | 11.0769 | 11.0655 | 0.82551
72690 | 20.1917 | 1799.833 | 90.0514 | 25.0809 | 40.022 | 119.3957 | 39.8897 | 89.9969 | 95.3992 | 96.1528 | 99.6014 | 115.054 | 76.0038 | 20.4251 | 554.6851 | 395.112 | 102.4053 | 104.0483 | 103.0181 | 0.74296 | 0.82559 | 0.84248 | -0.00062546 | 89.9943 | 83.905 | 1.5194 | 0.74296 | 0.00080505 | 13.4096 | 11.1336 | 11.1222 | 0.82551
72720 | 20.2 | 1800.07 | 90.0747 | 25.1358 | 40.0409 | 120.1942 | 39.8688 | 90.0215 | 95.3798 | 96.1906 | 99.62 | 118.8249 | 70.7305 | 19.7325 | 575.2492 | 395.112 | 102.5794 | 104.0425 | 102.9232 | 0.74366 | 0.82559 | 0.84248 | -0.00062546 | 90.0013 | 83.9527 | 1.4953 | 0.74366 | 0.00080549 | 13.3031 | 11.0293 | 11.0179 | 0.82551
72750 | 20.2083 | 1799.624 | 90.0798 | 25.162 | 40.0624 | 116.4755 | 39.8996 | 90.0081 | 95.3886 | 96.1966 | 99.62 | 111.2948 | 79.2279 | 19.7992 | 586.7604 | 395.112 | 102.5156 | 104.0203 | 103.0033 | 0.74336 | 0.82559 | 0.84248 | -0.00062546 | 90.0228 | 83.87 | 1.4995 | 0.74337 | 0.00080465 | 13.3466 | 11.0719 | 11.0605 | 0.82551
72780 | 20.2167 | 1800.102 | 90.0474 | 25.1203 | 40.0031 | 128.4574 | 39.9566 | 90.0342 | 95.4274 | 96.2039 | 99.62 | 111.7443 | 74.4702 | 19.7324 | 590.004 | 395.112 | 102.189 | 103.9909 | 103.071 | 0.74181 | 0.82559 | 0.84248 | -0.00062546 | 90.0119 | 83.9847 | 1.5099 | 0.74182 | 0.00080577 | 13.5843 | 11.3048 | 11.2934 | 0.82551
72810 | 20.225 | 1800.205 | 90.0526 | 25.1232 | 40.0264 | 122.3787 | 39.9334 | 90.0349 | 95.3939 | 96.1878 | 99.62 | 114.9266 | 77.3885 | 19.7324 | 611.1215 | 395.112 | 102.2632 | 103.9966 | 102.974 | 0.74366 | 0.82559 | 0.84248 | -0.00062546 | 90.0111 | 83.8756 | 1.4971 | 0.74366 | 0.00080473 | 13.3022 | 11.0284 | 11.017 | 0.82551
72840 | 20.2333 | 1799.809 | 90.0242 | 25.1771 | 40.0061 | 123.8554 | 39.999 | 90.0105 | 95.4179 | 96.172 | 99.6139 | 118.8178 | 78.439 | 19.7365 | 570.955 | 394.7683 | 102.3803 | 103.9597 | 102.8209 | 0.74335 | 0.82559 | 0.84248 | -0.00062546 | 90.0236 | 83.8014 | 1.4961 | 0.74336 | 0.00080399 | 13.3485 | 11.0738 | 11.0623 | 0.82551
72870 | 20.2417 | 1800 | 90.038 | 25.2482 | 40.0263 | 122.7684 | 40.0191 | 90.0215 | 95.3949 | 96.1807 | 99.62 | 117.0802 | 76.4062 | 19.7325 | 557.3748 | 394.7683 | 102.2576 | 103.946 | 102.9286 | 0.74334 | 0.82559 | 0.84248 | -0.00062546 | 90.0176 | 83.6872 | 1.4986 | 0.74336 | 0.00080291 | 13.3493 | 11.0746 | 11.0632 | 0.82551
72900 | 20.25 | 1800.203 | 90.0274 | 25.2345 | 39.9959 | 119.1314 | 40.0626 | 89.9798 | 95.3836 | 96.1749 | 99.6125 | 119.9227 | 79.6807 | 19.7592 | 559.7902 | 394.7683 | 102.4398 | 103.9357 | 102.9818 | 0.74335 | 0.82559 | 0.84248 | -0.00062546 | 90.007 | 83.7588 | 1.5041 | 0.74335 | 0.00080362 | 13.3499 | 11.0751 | 11.0637 | 0.82551
72930 | 20.2583 | 1799.703 | 90.0082 | 25.1666 | 40.0041 | 123.0671 | 40.0908 | 90.0054 | 95.4029 | 96.1986 | 99.62 | 114.9051 | 74.4601 | 19.8286 | 578.3282 | 395.112 | 102.3582 | 103.9337 | 102.9838 | 0.74334 | 0.82559 | 0.84248 | -0.00062546 | 90.0168 | 83.8171 | 1.4945 | 0.74335 | 0.00080416 | 13.3495 | 11.0748 | 11.0633 | 0.82551
72960 | 20.2667 | 1799.453 | 90.0376 | 25.0002 | 40.0144 | 116.4704 | 40.1153 | 90.0041 | 95.4081 | 96.1987 | 99.62 | 109.2483 | 73.3047 | 19.7324 | 578.0914 | 394.7683 | 102.2518 | 103.9277 | 102.8842 | 0.74368 | 0.82559 | 0.84248 | -0.00062546 | 90.0237 | 83.7037 | 1.5065 | 0.74369 | 0.00080305 | 13.298 | 11.0243 | 11.0129 | 0.82551
72990 | 20.275 | 1800.674 | 90.0089 | 24.9388 | 40.0245 | 115.0524 | 40.1092 | 90 | 95.4078 | 96.1985 | 99.62 | 118.1335 | 75.3857 | 19.7324 | 594.3608 | 395.112 | 102.2069 | 103.9305 | 103.0236 | 0.74332 | 0.82559 | 0.84248 | -0.00062546 | 90.0252 | 83.8955 | 1.5066 | 0.74333 | 0.00080489 | 13.353 | 11.0782 | 11.0668 | 0.82551
73020 | 20.2833 | 1800.079 | 89.9661 | 24.9125 | 39.9734 | 115.0634 | 40.0857 | 89.9833 | 95.4179 | 96.202 | 99.6162 | 113.2786 | 79.6689 | 19.7327 | 607.8172 | 395.112 | 102.3382 | 103.9224 | 103.013 | 0.74333 | 0.82559 | 0.84248 | -0.00062546 | 89.9851 | 83.8855 | 1.5059 | 0.74332 | 0.00080488 | 13.3542 | 11.0794 | 11.0679 | 0.82551
73050 | 20.2917 | 1800.297 | 89.981 | 24.939 | 39.9975 | 113.7826 | 40.0724 | 89.9973 | 95.3799 | 96.1921 | 99.6124 | 112.0999 | 73.4508 | 19.733 | 590.0806 | 395.112 | 102.423 | 103.9326 | 102.8533 | 0.74318 | 0.82559 | 0.84248 | -0.00062546 | 89.9885 | 83.8117 | 1.5108 | 0.74318 | 0.00080417 | 13.3766 | 11.1014 | 11.0899 | 0.82551
73080 | 20.3 | 1800.474 | 89.9749 | 24.9471 | 40.0155 | 114.3574 | 40.0017 | 90.0005 | 95.3973 | 96.1941 | 99.6181 | 111.6195 | 74.6267 | 19.733 | 549.2429 | 395.112 | 102.6823 | 103.9295 | 102.8658 | 0.74337 | 0.82559 | 0.84248 | -0.00062546 | 89.9875 | 83.8071 | 1.4857 | 0.74336 | 0.00080412 | 13.3487 | 11.074 | 11.0626 | 0.82551
73110 | 20.3083 | 1800.233 | 89.9796 | 24.9374 | 40.0186 | 109.537 | 39.9411 | 89.9689 | 95.3664 | 96.1988 | 99.62 | 110.5147 | 76.0369 | 19.9474 | 557.2278 | 394.7683 | 102.7148 | 103.9435 | 102.9354 | 0.74335 | 0.82559 | 0.84248 | -0.00062546 | 90.0016 | 83.7632 | 1.4972 | 0.74335 | 0.00080367 | 13.3502 | 11.0754 | 11.064 | 0.82551
73140 | 20.3167 | 1800.646 | 89.9591 | 24.9656 | 39.9742 | 112.2848 | 39.9157 | 89.9635 | 95.3637 | 96.1935 | 99.62 | 117.1961 | 77.2177 | 19.8323 | 570.3395 | 395.112 | 102.7716 | 103.9286 | 103.0032 | 0.74333 | 0.82559 | 0.84248 | -0.00062546 | 89.9829 | 83.8433 | 1.5243 | 0.74332 | 0.00080448 | 13.3544 | 11.0796 | 11.0681 | 0.82551
73170 | 20.325 | 1800.124 | 89.9893 | 25.0324 | 40.009 | 114.1218 | 39.8903 | 89.9796 | 95.3768 | 96.2007 | 99.62 | 120.119 | 75.7082 | 19.7324 | 578.9891 | 395.112 | 102.783 | 103.9291 | 102.9707 | 0.74397 | 0.82559 | 0.84248 | -0.00062546 | 89.9996 | 83.8549 | 1.5119 | 0.74397 | 0.00080456 | 13.2559 | 10.983 | 10.9716 | 0.82551
73200 | 20.3333 | 1800.205 | 89.9505 | 25.0815 | 39.9686 | 114.6649 | 39.8896 | 89.9474 | 95.3481 | 96.2073 | 99.62 | 116.9844 | 73.1747 | 19.7336 | 591.5226 | 395.112 | 102.7943 | 103.9298 | 102.9083 | 0.74331 | 0.82559 | 0.84248 | -0.00062546 | 89.9934 | 83.83 | 1.5097 | 0.74331 | 0.00080433 | 13.3561 | 11.0813 | 11.0698 | 0.82551
73230 | 20.3417 | 1799.82 | 89.982 | 25.121 | 39.9823 | 114.1309 | 39.9169 | 90.0212 | 95.3655 | 96.1971 | 99.62 | 112.6216 | 75.8016 | 19.7324 | 611.8345 | 395.112 | 102.7925 | 103.9354 | 103.0236 | 0.74135 | 0.82559 | 0.84248 | -0.00062546 | 89.9899 | 84.027 | 1.461 | 0.74134 | 0.00080623 | 13.6573 | 11.3764 | 11.3649 | 0.82551
73260 | 20.35 | 1799.719 | 89.961 | 25.0538 | 39.9848 | 110.8247 | 39.9423 | 89.9546 | 95.3369 | 96.1875 | 99.62 | 114.8865 | 76.302 | 19.7324 | 591.6848 | 395.112 | 102.6668 | 103.9278 | 103.0907 | 0.74396 | 0.82559 | 0.84248 | -0.00062546 | 89.9901 | 83.9165 | 1.5051 | 0.74395 | 0.00080517 | 13.258 | 10.9851 | 10.9737 | 0.82551
73290 | 20.3583 | 1800.434 | 89.9747 | 24.9452 | 39.9816 | 110.0585 | 40.0256 | 89.9885 | 95.3581 | 96.1931 | 99.62 | 114.3699 | 81.8025 | 19.7324 | 557.1403 | 395.112 | 102.8152 | 103.9256 | 103.0038 | 0.74334 | 0.82559 | 0.84248 | -0.00062546 | 90.0155 | 83.809 | 1.5061 | 0.74335 | 0.00080408 | 13.3498 | 11.0751 | 11.0637 | 0.82551
73320 | 20.3667 | 1800.111 | 89.9642 | 24.9053 | 39.9439 | 112.55 | 40.0836 | 90.0037 | 95.3563 | 96.1894 | 99.62 | 119.2556 | 79.6841 | 19.739 | 563.4799 | 394.7683 | 102.6628 | 103.9397 | 102.854 | 0.74303 | 0.82559 | 0.84248 | -0.00062546 | 90.0121 | 83.8229 | 1.5056 | 0.74304 | 0.00080422 | 13.3973 | 11.1216 | 11.1101 | 0.82551
73350 | 20.375 | 1799.645 | 89.972 | 24.8951 | 39.9543 | 118.0327 | 40.1154 | 89.9783 | 95.3577 | 96.1938 | 99.62 | 117.9212 | 77.259 | 19.9136 | 576.5841 | 394.7683 | 102.7208 | 103.9341 | 102.8473 | 0.74366 | 0.82559 | 0.84248 | -0.00062546 | 89.9891 | 83.7192 | 1.511 | 0.74365 | 0.00080328 | 13.3042 | 11.0304 | 11.0189 | 0.82551
73380 | 20.3833 | 1799.723 | 89.9588 | 24.8197 | 39.963 | 113.1196 | 40.1308 | 89.9894 | 95.3765 | 96.196 | 99.62 | 110.4721 | 77.6671 | 19.8441 | 583.0752 | 394.7683 | 102.6456 | 103.9446 | 102.9015 | 0.74366 | 0.82559 | 0.84248 | -0.00062546 | 89.9899 | 83.8386 | 1.5071 | 0.74365 | 0.00080442 | 13.3042 | 11.0304 | 11.0189 | 0.82551
73410 | 20.3917 | 1799.378 | 89.9502 | 24.9139 | 39.9887 | 114.6917 | 40.1651 | 89.9994 | 95.3787 | 96.1964 | 99.62 | 113.0061 | 79.0286 | 19.7326 | 590.3277 | 394.7683 | 102.6723 | 103.9294 | 103.0511 | 0.74366 | 0.82559 | 0.84248 | -0.00062546 | 90.0176 | 84.0283 | 1.5122 | 0.74367 | 0.00080618 | 13.3016 | 11.0279 | 11.0164 | 0.82551
73440 | 20.4 | 1799.948 | 89.9815 | 24.9473 | 39.9679 | 116.0433 | 40.115 | 89.9928 | 95.3901 | 96.1964 | 99.62 | 112.9022 | 77.145 | 19.7324 | 606.4638 | 395.112 | 102.4442 | 103.9306 | 102.9287 | 0.74334 | 0.82559 | 0.84248 | -0.00062546 | 90.0196 | 83.9251 | 1.5097 | 0.74336 | 0.00080519 | 13.3493 | 11.0746 | 11.0631 | 0.82551
73470 | 20.4083 | 1799.475 | 89.9841 | 24.9788 | 40.0094 | 110.6565 | 39.9586 | 90.0095 | 95.4018 | 96.1918 | 99.62 | 107.9884 | 75.0951 | 19.8101 | 582.9434 | 394.7683 | 102.2383 | 103.9316 | 103.0237 | 0.74348 | 0.82559 | 0.84248 | -0.00062546 | 90.0118 | 84.0242 | 1.5039 | 0.74349 | 0.00080615 | 13.3292 | 11.0549 | 11.0434 | 0.82551
73500 | 20.4167 | 1799.297 | 90.0006 | 25.0247 | 40.0066 | 116.9495 | 39.9235 | 90.0063 | 95.4051 | 96.1976 | 99.62 | 120.1926 | 75.288 | 20.0272 | 554.7238 | 395.112 | 102.1425 | 103.9319 | 103.1315 | 0.74339 | 0.82559 | 0.84248 | -0.00062546 | 90.0158 | 84.1921 | 1.495 | 0.7434 | 0.00080776 | 13.3432 | 11.0686 | 11.0572 | 0.82551
73530 | 20.425 | 1799.906 | 90.0081 | 25.1332 | 40.0046 | 114.2365 | 39.8884 | 89.9941 | 95.4225 | 96.1931 | 99.62 | 118.8253 | 74.2753 | 19.9907 | 554.0086 | 395.112 | 101.8071 | 103.9466 | 103.0046 | 0.74396 | 0.82559 | 0.84248 | -0.00062546 | 90.0143 | 84.0155 | 1.499 | 0.74396 | 0.00080606 | 13.2565 | 10.9836 | 10.9722 | 0.82551
73560 | 20.4333 | 1799.479 | 90.0231 | 25.1531 | 40.0209 | 113.2595 | 39.8883 | 90.0375 | 95.3846 | 96.1947 | 99.62 | 110.6965 | 75.2917 | 19.8012 | 577.0518 | 394.7683 | 101.9181 | 103.9255 | 102.8574 | 0.74367 | 0.82559 | 0.84248 | -0.00062546 | 90.039 | 83.9247 | 1.5072 | 0.7437 | 0.00080514 | 13.2969 | 11.0233 | 11.0118 | 0.82551
73590 | 20.4417 | 1800.08 | 90.01 | 25.1627 | 39.988 | 114.8841 | 39.8552 | 89.9977 | 95.41 | 96.196 | 99.62 | 116.8393 | 77.6879 | 19.7345 | 581.8414 | 394.7683 | 101.7351 | 103.9295 | 102.8947 | 0.74366 | 0.82559 | 0.84248 | -0.00062546 | 90.0386 | 83.8219 | 1.5077 | 0.74368 | 0.00080415 | 13.2996 | 11.0259 | 11.0144 | 0.82551
73620 | 20.45 | 1800.107 | 90.0261 | 25.1484 | 40.0047 | 118.1218 | 39.9642 | 90.0232 | 95.4073 | 96.203 | 99.62 | 108.7381 | 82.7282 | 19.7324 | 596.5204 | 394.7683 | 101.5209 | 103.9295 | 102.9896 | 0.74381 | 0.82559 | 0.84248 | -0.00062546 | 90.0377 | 83.8644 | 1.5081 | 0.74384 | 0.00080456 | 13.2759 | 11.0027 | 10.9913 | 0.82551
73650 | 20.4583 | 1800.079 | 90.0339 | 25.0371 | 40.0303 | 112.0344 | 40.0549 | 90.043 | 95.4161 | 96.1842 | 99.62 | 111.4604 | 79.2349 | 19.7324 | 609.3044 | 395.112 | 101.4995 | 103.9348 | 103.0451 | 0.74366 | 0.82559 | 0.84248 | -0.00062546 | 90.0509 | 83.9418 | 1.4989 | 0.74369 | 0.00080528 | 13.2984 | 11.0247 | 11.0132 | 0.82551
73680 | 20.4667 | 1799.984 | 90.0111 | 25.0399 | 40.0436 | 116.0476 | 40.0605 | 90.0016 | 95.3868 | 96.1879 | 99.62 | 119.2134 | 79.2085 | 19.7833 | 586.9077 | 394.7683 | 101.8929 | 103.935 | 102.7739 | 0.74314 | 0.82559 | 0.84248 | -0.00062546 | 90.0299 | 83.9103 | 1.4965 | 0.74316 | 0.00080502 | 13.379 | 11.1037 | 11.0922 | 0.82551
73710 | 20.475 | 1800.555 | 90.045 | 24.9783 | 40.0486 | 113.2592 | 40.107 | 90.0414 | 95.4253 | 96.183 | 99.62 | 111.6626 | 78.0513 | 19.7324 | 575.0251 | 394.7683 | 102.1966 | 103.9496 | 101.9419 | 0.74242 | 0.82559 | 0.84248 | -0.00062546 | 90.0178 | 83.8073 | 1.5111 | 0.74243 | 0.00080406 | 13.4907 | 11.2132 | 11.2017 | 0.82551
73740 | 20.4833 | 1799.647 | 90.0509 | 24.9948 | 40.055 | 113.4266 | 40.1276 | 90.0208 | 95.4193 | 96.1887 | 99.605 | 109.0884 | 75.162 | 19.7324 | 566.6347 | 395.112 | 102.1991 | 103.9373 | 101.3164 | 0.74353 | 0.82559 | 0.84248 | -0.00062546 | 90.0401 | 83.7923 | 1.5032 | 0.74356 | 0.00080387 | 13.3188 | 11.0447 | 11.0333 | 0.82551
73770 | 20.4917 | 1799.648 | 90.046 | 25.0297 | 40.0195 | 117.4144 | 40.1651 | 90.0055 | 95.3984 | 96.1944 | 99.62 | 115.0437 | 74.3991 | 19.9345 | 576.3994 | 395.112 | 102.2874 | 103.9285 | 102.9369 | 0.74366 | 0.82559 | 0.84248 | -0.00062546 | 90.032 | 83.9223 | 1.4959 | 0.74368 | 0.00080513 | 13.3004 | 11.0267 | 11.0153 | 0.82551
73800 | 20.5 | 1800.751 | 90.0545 | 25.0839 | 40.0564 | 119.539 | 40.0989 | 90.0128 | 95.4048 | 96.1869 | 99.62 | 120.4936 | 79.569 | 19.912 | 585.7894 | 395.112 | 102.5831 | 103.9429 | 102.8672 | 0.74314 | 0.82559 | 0.84248 | -0.00062546 | 90.0174 | 83.9296 | 1.5049 | 0.74315 | 0.00080523 | 13.3803 | 11.105 | 11.0935 | 0.82551
73830 | 20.5083 | 1800.756 | 90.0434 | 25.0873 | 40.0268 | 118.9647 | 39.9817 | 90.0215 | 95.4043 | 96.1938 | 99.62 | 109.7173 | 77.2686 | 19.7341 | 600.081 | 394.7683 | 102.5614 | 103.9557 | 102.8675 | 0.74329 | 0.82559 | 0.84248 | -0.00062546 | 90.0005 | 83.8682 | 1.5077 | 0.74329 | 0.00080468 | 13.3592 | 11.0843 | 11.0729 | 0.82551
73860 | 20.5167 | 1800.306 | 90.0707 | 25.1471 | 40.0617 | 116.6887 | 39.9425 | 90.0165 | 95.4261 | 96.155 | 99.62 | 109.1626 | 77.9284 | 20.4251 | 598.9167 | 394.7683 | 102.402 | 103.9582 | 103.0425 | 0.74357 | 0.82559 | 0.84248 | -0.00062546 | 90.0304 | 83.9875 | 1.5068 | 0.74359 | 0.00080576 | 13.3136 | 11.0396 | 11.0281 | 0.82551
73890 | 20.525 | 1800.118 | 90.062 | 25.1033 | 40.0161 | 112.7269 | 39.8902 | 90.0204 | 95.3935 | 96.1884 | 99.62 | 111.3313 | 74.6721 | 19.7326 | 570.0553 | 395.112 | 102.52 | 103.9366 | 103.0371 | 0.74366 | 0.82559 | 0.84248 | -0.00062546 | 90.0168 | 84.1535 | 1.4949 | 0.74367 | 0.00080738 | 13.3015 | 11.0277 | 11.0163 | 0.82551
73920 | 20.5333 | 1799.854 | 90.0653 | 25.1084 | 40.0105 | 114.1958 | 39.8561 | 89.9952 | 95.3874 | 96.196 | 99.62 | 112.2739 | 75.9103 | 19.8435 | 557.8105 | 395.112 | 102.5445 | 103.9356 | 102.9296 | 0.74341 | 0.82559 | 0.84248 | -0.00062546 | 90.0129 | 84.028 | 1.5023 | 0.74342 | 0.00080619 | 13.3399 | 11.0653 | 11.0539 | 0.82551
73950 | 20.5417 | 1800.079 | 90.0502 | 25.1058 | 39.9909 | 107.7915 | 39.8058 | 90.0041 | 95.3731 | 96.1953 | 99.62 | 107.3441 | 77.369 | 19.8316 | 568.0967 | 395.112 | 102.5884 | 103.9338 | 103.005 | 0.74349 | 0.82559 | 0.84248 | -0.00062546 | 90.0133 | 84.1229 | 1.4711 | 0.7435 | 0.0008071 | 13.3278 | 11.0535 | 11.042 | 0.82551
73980 | 20.55 | 1800.167 | 90.0666 | 25.1909 | 40.0053 | 112.3207 | 39.8771 | 89.999 | 95.3966 | 96.1876 | 99.62 | 118.0047 | 78.0624 | 19.8289 | 584.0771 | 395.112 | 102.7767 | 103.9298 | 103.1182 | 0.74395 | 0.82559 | 0.84248 | -0.00062546 | 90.0062 | 84.1308 | 1.5073 | 0.74395 | 0.00080719 | 13.2588 | 10.9859 | 10.9745 | 0.82551
74010 | 20.5583 | 1800.023 | 90.0559 | 25.0623 | 39.9882 | 109.0581 | 39.926 | 89.9848 | 95.3739 | 96.1965 | 99.62 | 115.7235 | 77.3959 | 19.9101 | 575.3368 | 394.7683 | 102.5975 | 103.9233 | 103.0151 | 0.74342 | 0.82559 | 0.84248 | -0.00062546 | 89.9913 | 83.9768 | 1.4997 | 0.74341 | 0.00080574 | 13.3411 | 11.0665 | 11.0551 | 0.82551
74040 | 20.5667 | 1799.754 | 89.9957 | 25.0096 | 39.9949 | 113.6046 | 39.9847 | 89.9705 | 95.3865 | 96.1952 | 99.62 | 102.7087 | 77.8071 | 19.755 | 595.2154 | 394.7683 | 102.4426 | 103.9398 | 102.8802 | 0.74308 | 0.82559 | 0.84248 | -0.00062546 | 89.9814 | 83.8662 | 1.4959 | 0.74306 | 0.0008047 | 13.3939 | 11.1182 | 11.1068 | 0.82551
74070 | 20.575 | 1799.767 | 90.003 | 25.046 | 39.9801 | 116.8695 | 40.0592 | 89.9677 | 95.3714 | 96.1802 | 99.62 | 117.1216 | 79.3695 | 19.8794 | 595.8895 | 394.7683 | 102.3366 | 103.9336 | 102.8882 | 0.74325 | 0.82559 | 0.84248 | -0.00062546 | 89.9528 | 83.7999 | 1.5032 | 0.74322 | 0.00080413 | 13.3698 | 11.0946 | 11.0832 | 0.82551
74100 | 20.5833 | 1800.245 | 89.986 | 25.1266 | 39.9952 | 112.5424 | 40.0754 | 89.9492 | 95.3398 | 96.1737 | 99.62 | 114.2473 | 75.7362 | 19.8618 | 581.8129 | 394.7683 | 102.5735 | 103.9396 | 102.982 | 0.74365 | 0.82559 | 0.84248 | -0.00062546 | 89.9558 | 83.8609 | 1.5022 | 0.74362 | 0.00080471 | 13.3084 | 11.0345 | 11.023 | 0.82551
74130 | 20.5917 | 1800.877 | 89.9618 | 25.1828 | 39.9472 | 112.1386 | 40.063 | 89.9597 | 95.3479 | 96.1824 | 99.62 | 117.5457 | 78.5555 | 19.8479 | 551.4213 | 395.112 | 102.6401 | 103.9336 | 103.0648 | 0.74335 | 0.82559 | 0.84248 | -0.00062546 | 89.9404 | 83.9723 | 1.5029 | 0.74331 | 0.00080581 | 13.3566 | 11.0817 | 11.0702 | 0.82551
74160 | 20.6 | 1799.518 | 89.9724 | 25.1374 | 39.965 | 109.1123 | 40.0872 | 89.9567 | 95.3451 | 96.1782 | 99.62 | 104.5873 | 74.8682 | 19.9988 | 574.6149 | 395.112 | 102.551 | 103.9255 | 103.1147 | 0.74336 | 0.82559 | 0.84248 | -0.00062546 | 89.9624 | 83.9271 | 1.4982 | 0.74333 | 0.00080533 | 13.3526 | 11.0778 | 11.0664 | 0.82551
74190 | 20.6083 | 1799.649 | 89.9875 | 25.1664 | 39.966 | 110.098 | 40.13 | 89.9732 | 95.3718 | 96.1972 | 99.62 | 117.9294 | 73.6936 | 19.8679 | 578.804 | 394.7683 | 102.39 | 103.9096 | 102.958 | 0.74334 | 0.82559 | 0.84248 | -0.00062546 | 89.9651 | 83.9105 | 1.5071 | 0.74332 | 0.00080517 | 13.3549 | 11.0801 | 11.0686 | 0.82551
74220 | 20.6167 | 1799.513 | 89.9815 | 25.1501 | 39.9643 | 109.0613 | 40.0648 | 89.9615 | 95.3594 | 96.1966 | 99.62 | 106.6895 | 81.7596 | 19.7324 | 585.9628 | 394.7683 | 102.5373 | 103.9119 | 102.9794 | 0.74334 | 0.82559 | 0.84248 | -0.00062546 | 89.963 | 83.8954 | 1.5054 | 0.74331 | 0.00080503 | 13.3559 | 11.081 | 11.0696 | 0.82551
74250 | 20.625 | 1800.022 | 89.9708 | 25.1973 | 39.9478 | 110.4822 | 40.0192 | 89.9571 | 95.3647 | 96.1926 | 99.62 | 114.1478 | 77.1585 | 19.7324 | 601.3405 | 394.7683 | 102.4033 | 103.9448 | 102.8134 | 0.74318 | 0.82559 | 0.84248 | -0.00062546 | 89.9603 | 83.8191 | 1.4982 | 0.74315 | 0.0008043 | 13.3805 | 11.1051 | 11.0937 | 0.82551
74280 | 20.6333 | 1800.096 | 89.9312 | 25.1779 | 39.9407 | 106.2862 | 39.9586 | 89.9732 | 95.3503 | 96.1907 | 99.62 | 111.5623 | 80.3525 | 19.7386 | 599.3387 | 394.7683 | 102.5555 | 103.9289 | 102.9081 | 0.74335 | 0.82559 | 0.84248 | -0.00062546 | 89.959 | 83.9094 | 1.5057 | 0.74332 | 0.00080517 | 13.3546 | 11.0798 | 11.0683 | 0.82551
74310 | 20.6417 | 1800.278 | 89.9678 | 25.2089 | 39.954 | 103.5393 | 39.9434 | 90.0059 | 95.3868 | 96.183 | 99.62 | 120.486 | 77.9957 | 20.0203 | 562.7387 | 394.7683 | 102.8208 | 103.9501 | 103.0158 | 0.74335 | 0.82559 | 0.84248 | -0.00062546 | 89.9763 | 83.9455 | 1.4891 | 0.74333 | 0.00080548 | 13.3531 | 11.0783 | 11.0669 | 0.82551
74340 | 20.65 | 1800.087 | 89.9674 | 25.2095 | 39.9719 | 105.9958 | 39.9088 | 89.9992 | 95.3666 | 96.1921 | 99.62 | 121.6211 | 76.4128 | 19.8815 | 555.3783 | 394.7683 | 102.7694 | 103.9343 | 102.9422 | 0.74069 | 0.82559 | 0.84248 | -0.00062546 | 89.9756 | 84.0517 | 1.3711 | 0.74067 | 0.0008065 | 13.7608 | 11.4778 | 11.4663 | 0.82551
74370 | 20.6583 | 1800.07 | 89.9997 | 25.0228 | 39.9774 | 106.5473 | 39.8664 | 90.0137 | 95.3612 | 96.1835 | 99.62 | 112.4004 | 78.0624 | 20.1393 | 573.0587 | 395.112 | 102.7707 | 103.9352 | 103.0828 | 0.74393 | 0.82559 | 0.84248 | -0.00062546 | 89.9941 | 83.9158 | 1.5161 | 0.74393 | 0.00080515 | 13.2617 | 10.9888 | 10.9773 | 0.82551
74400 | 20.6667 | 1800.131 | 90.025 | 24.9994 | 39.9656 | 111.3256 | 39.8842 | 90.0022 | 95.3857 | 96.1872 | 99.62 | 112.0163 | 74.2243 | 20.0837 | 576.7784 | 395.112 | 102.8074 | 103.9434 | 102.9656 | 0.74306 | 0.82559 | 0.84248 | -0.00062546 | 90.0169 | 84.0777 | 1.5104 | 0.74307 | 0.00080666 | 13.3932 | 11.1176 | 11.1061 | 0.82551
74430 | 20.675 | 1799.818 | 90.0506 | 25.0357 | 39.9731 | 114.3642 | 39.9012 | 90.0165 | 95.359 | 96.1915 | 99.62 | 119.0125 | 76.0709 | 20.047 | 586.9002 | 394.7683 | 102.7703 | 103.9438 | 102.8744 | 0.74333 | 0.82559 | 0.84248 | -0.00062546 | 90.0346 | 83.9133 | 1.508 | 0.74335 | 0.00080504 | 13.3497 | 11.075 | 11.0636 | 0.82551
74460 | 20.6833 | 1799.7 | 90.0125 | 25.0567 | 39.949 | 116.1208 | 39.9635 | 90.0348 | 95.4171 | 96.195 | 99.62 | 109.6466 | 74.6692 | 19.8287 | 606.9877 | 394.7683 | 102.5432 | 103.931 | 102.9693 | 0.74364 | 0.82559 | 0.84248 | -0.00062546 | 90.0375 | 83.8967 | 1.5064 | 0.74366 | 0.00080487 | 13.3027 | 11.0289 | 11.0175 | 0.82551
74490 | 20.6917 | 1799.892 | 90.0653 | 25.0981 | 39.9926 | 113.7042 | 40.023 | 90.0424 | 95.3867 | 96.1818 | 99.62 | 114.8687 | 76.2537 | 19.735 | 598.4601 | 394.7683 | 102.6169 | 103.9332 | 102.888 | 0.74335 | 0.82559 | 0.84248 | -0.00062546 | 90.0324 | 83.8852 | 1.5038 | 0.74337 | 0.00080477 | 13.3477 | 11.073 | 11.0616 | 0.82551
74520 | 20.7 | 1800.499 | 90.0701 | 25.1402 | 39.9871 | 116.5636 | 40.0257 | 90.0343 | 95.3844 | 96.1794 | 99.62 | 115.1075 | 78.214 | 19.7416 | 577.6957 | 394.7683 | 102.5547 | 103.9445 | 103.0657 | 0.74337 | 0.82559 | 0.84248 | -0.00062546 | 90.0288 | 84.0632 | 1.5069 | 0.74339 | 0.00080649 | 13.3443 | 11.0696 | 11.0582 | 0.82551
74550 | 20.7083 | 1800.126 | 90.0389 | 25.159 | 39.9993 | 116.3304 | 40.0836 | 90.0406 | 95.3966 | 96.1793 | 99.62 | 114.0517 | 75.4032 | 20.0624 | 554.8521 | 394.7683 | 102.3198 | 103.9309 | 103.0778 | 0.74342 | 0.82559 | 0.84248 | -0.00062546 | 90.037 | 84.1789 | 1.4803 | 0.74344 | 0.00080758 | 13.3363 | 11.0618 | 11.0504 | 0.82551
74580 | 20.7167 | 1799.739 | 90.0869 | 25.1982 | 39.9873 | 120.0155 | 40.1003 | 90.027 | 95.4122 | 96.185 | 99.62 | 112.3309 | 76.4721 | 19.7956 | 563.4937 | 395.112 | 102.6715 | 103.9707 | 102.9695 | 0.74366 | 0.82559 | 0.84248 | -0.00062546 | 90.0437 | 84.1255 | 1.5012 | 0.74369 | 0.00080705 | 13.2988 | 11.0251 | 11.0137 | 0.82551
74610 | 20.725 | 1799.572 | 90.0828 | 25.1543 | 40.0031 | 119.1765 | 40.1433 | 90.0292 | 95.4222 | 96.203 | 99.62 | 112.6712 | 79.836 | 19.9346 | 578.0472 | 394.7683 | 102.7156 | 104.0087 | 102.8813 | 0.74365 | 0.82559 | 0.84248 | -0.00062546 | 90.0371 | 83.916 | 1.5049 | 0.74368 | 0.00080506 | 13.3002 | 11.0265 | 11.015 | 0.82551
74640 | 20.7333 | 1800.621 | 90.0867 | 25.1656 | 40.0045 | 117.5892 | 40.1204 | 89.9801 | 95.3935 | 96.1919 | 99.62 | 119.2411 | 81.5604 | 19.7324 | 580.0061 | 394.7683 | 102.5046 | 104.0098 | 102.8879 | 0.74301 | 0.82559 | 0.84248 | -0.00062546 | 90.0206 | 84.0291 | 1.509 | 0.74303 | 0.00080618 | 13.3996 | 11.1239 | 11.1124 | 0.82551
74670 | 20.7417 | 1799.865 | 90.0881 | 25.227 | 40.0331 | 121.0346 | 40.0866 | 89.9906 | 95.3896 | 96.1974 | 99.62 | 117.3549 | 78.3379 | 19.7324 | 601.2227 | 394.7683 | 102.2938 | 104.004 | 102.9899 | 0.74356 | 0.82559 | 0.84248 | -0.00062546 | 90.025 | 83.9773 | 1.5 | 0.74358 | 0.00080567 | 13.3154 | 11.0414 | 11.0299 | 0.82551
74700 | 20.75 | 1800.32 | 90.0607 | 25.2302 | 40.0082 | 121.67 | 39.9883 | 90.0048 | 95.4267 | 96.1838 | 99.62 | 112.5897 | 75.716 | 19.9481 | 605.8395 | 395.112 | 102.6547 | 104.0131 | 103.0256 | 0.74343 | 0.82559 | 0.84248 | -0.00062546 | 90.0068 | 84.1488 | 1.4934 | 0.74343 | 0.00080736 | 13.3381 | 11.0636 | 11.0521 | 0.82551
74730 | 20.7583 | 1799.49 | 90.0615 | 25.1991 | 40.0196 | 120.2059 | 40.0214 | 90.0005 | 95.4201 | 96.1988 | 99.62 | 114.9991 | 78.2924 | 19.7332 | 575.3909 | 394.7683 | 102.6401 | 104.0104 | 102.9083 | 0.74289 | 0.82559 | 0.84248 | -0.00062546 | 89.9982 | 84.1085 | 1.5063 | 0.74288 | 0.00080699 | 13.4212 | 11.1451 | 11.1336 | 0.82551
74760 | 20.7667 | 1799.832 | 90.0282 | 25.0879 | 40.0171 | 118.1437 | 39.9576 | 89.9885 | 95.369 | 96.1966 | 99.62 | 120.9659 | 76.8526 | 19.8845 | 556.0518 | 395.112 | 102.408 | 104.0197 | 103.0154 | 0.74337 | 0.82559 | 0.84248 | -0.00062546 | 90.0029 | 84.1094 | 1.5003 | 0.74338 | 0.00080699 | 13.3464 | 11.0717 | 11.0602 | 0.82551
74790 | 20.775 | 1800.373 | 90.0134 | 25.0564 | 39.9904 | 115.7023 | 39.9041 | 89.9594 | 95.3562 | 96.1968 | 99.62 | 110.9949 | 77.5878 | 19.9666 | 562.1163 | 394.7683 | 102.4024 | 104.0155 | 103.0981 | 0.74365 | 0.82559 | 0.84248 | -0.00062546 | 89.9914 | 84.2312 | 1.5015 | 0.74364 | 0.00080819 | 13.3053 | 11.0315 | 11.02 | 0.82551
74820 | 20.7833 | 1799.272 | 90.0084 | 25.11 | 39.9976 | 116.0458 | 39.9603 | 89.968 | 95.3658 | 96.1959 | 99.62 | 115.3533 | 79.1209 | 19.8492 | 571.3036 | 394.7683 | 102.2498 | 103.9919 | 102.949 | 0.74366 | 0.82559 | 0.84248 | -0.00062546 | 89.9917 | 84.1442 | 1.5015 | 0.74365 | 0.00080735 | 13.304 | 11.0302 | 11.0188 | 0.82551
74850 | 20.7917 | 1799.543 | 89.9992 | 25.2001 | 40.0217 | 117.7516 | 39.9212 | 90.0002 | 95.3891 | 96.1975 | 99.62 | 124.0533 | 75.2259 | 19.7326 | 585.9913 | 394.7683 | 102.769 | 104.0156 | 102.8812 | 0.74311 | 0.82559 | 0.84248 | -0.00062546 | 90.0064 | 83.8918 | 1.4969 | 0.74311 | 0.0008049 | 13.3866 | 11.1111 | 11.0997 | 0.82551
74880 | 20.8 | 1800.013 | 89.9894 | 25.1778 | 40.0114 | 111.3423 | 39.9086 | 89.9759 | 95.3645 | 96.1971 | 99.62 | 111.3111 | 77.583 | 19.7324 | 608.0347 | 394.7683 | 102.5303 | 104.0099 | 102.9626 | 0.74333 | 0.82559 | 0.84248 | -0.00062546 | 89.9958 | 84.0473 | 1.5003 | 0.74332 | 0.00080641 | 13.3541 | 11.0793 | 11.0679 | 0.82551
74910 | 20.8083 | 1799.636 | 89.9842 | 25.1338 | 40.0117 | 111.9543 | 39.9454 | 89.9885 | 95.3805 | 96.188 | 99.62 | 119.671 | 78.407 | 19.7324 | 602.1691 | 394.7683 | 102.509 | 104.0182 | 103.0168 | 0.74358 | 0.82559 | 0.84248 | -0.00062546 | 89.9806 | 83.9165 | 1.4924 | 0.74357 | 0.00080519 | 13.3171 | 11.043 | 11.0316 | 0.82551
74940 | 20.8167 | 1799.831 | 89.9846 | 25.128 | 40.0028 | 111.5741 | 39.9297 | 89.9746 | 95.3578 | 96.1807 | 99.62 | 114.2133 | 76.4714 | 19.7661 | 573.3809 | 395.112 | 102.4436 | 104.0288 | 103.0153 | 0.74363 | 0.82559 | 0.84248 | -0.00062546 | 89.9786 | 84.026 | 1.5042 | 0.74362 | 0.00080624 | 13.3088 | 11.0348 | 11.0234 | 0.82551
74970 | 20.825 | 1799.915 | 89.9876 | 25.0671 | 40.0109 | 114.1515 | 40.0214 | 89.9752 | 95.359 | 96.1853 | 99.62 | 113.3782 | 75.1057 | 19.7647 | 565.5578 | 395.112 | 102.3975 | 104.0367 | 102.9161 | 0.74335 | 0.82559 | 0.84248 | -0.00062546 | 89.9906 | 84.0402 | 1.5056 | 0.74334 | 0.00080635 | 13.3515 | 11.0768 | 11.0653 | 0.82551
75000 | 20.8333 | 1800.084 | 89.9866 | 25.1047 | 40.0045 | 111.8199 | 40.0792 | 89.9973 | 95.3562 | 96.1867 | 99.62 | 112.5484 | 77.3326 | 19.7711 | 568.1862 | 395.112 | 102.6677 | 104.0336 | 103.0435 | 0.74321 | 0.82559 | 0.84248 | -0.00062546 | 89.9933 | 84.2904 | 1.5223 | 0.7432 | 0.00080875 | 13.3728 | 11.0975 | 11.0861 | 0.82551
75030 | 20.8417 | 1799.835 | 89.9892 | 25.1826 | 40.0168 | 115.4219 | 40.1368 | 89.9864 | 95.3695 | 96.192 | 99.62 | 114.1903 | 76.1838 | 19.8489 | 584.3881 | 394.7683 | 102.7639 | 104.0381 | 103.0168 | 0.74335 | 0.82559 | 0.84248 | -0.00062546 | 89.9973 | 84.1369 | 1.5162 | 0.74334 | 0.00080727 | 13.3511 | 11.0763 | 11.0649 | 0.82551
75060 | 20.85 | 1800.06 | 89.9846 | 25.098 | 39.9877 | 111.5185 | 40.1105 | 90.0204 | 95.393 | 96.1957 | 99.62 | 116.372 | 75.1904 | 19.7341 | 582.4014 | 394.7683 | 102.633 | 104.0229 | 102.8948 | 0.74361 | 0.82559 | 0.84248 | -0.00062546 | 90.0226 | 83.9468 | 1.5009 | 0.74362 | 0.00080539 | 13.3085 | 11.0346 | 11.0231 | 0.82551
75090 | 20.8583 | 1800.288 | 90.0061 | 25.1104 | 39.975 | 109.4072 | 40.1419 | 89.9904 | 95.3727 | 96.1941 | 99.62 | 118.7263 | 74.12 | 19.7326 | 608.7323 | 394.7683 | 102.6488 | 104.0288 | 102.9083 | 0.74354 | 0.82559 | 0.84248 | -0.00062546 | 90.0098 | 84.0581 | 1.5177 | 0.74355 | 0.00080648 | 13.3195 | 11.0454 | 11.034 | 0.82551
75120 | 20.8667 | 1799.998 | 90.0385 | 25.0284 | 39.9807 | 110.7855 | 40.1571 | 89.9957 | 95.3972 | 96.1986 | 99.62 | 110.1969 | 74.6468 | 19.749 | 588.1653 | 394.7683 | 102.5597 | 104.0277 | 102.9426 | 0.74343 | 0.82559 | 0.84248 | -0.00062546 | 90.0147 | 83.9916 | 1.4947 | 0.74344 | 0.00080583 | 13.3362 | 11.0617 | 11.0503 | 0.82551
75150 | 20.875 | 1799.8 | 90.0099 | 24.9608 | 40.0389 | 114.0393 | 40.047 | 90.0285 | 95.3931 | 96.1968 | 99.62 | 119.4568 | 78.1765 | 19.8382 | 563.3643 | 394.7683 | 102.5948 | 104.0407 | 103.0303 | 0.74335 | 0.82559 | 0.84248 | -0.00062546 | 90.0241 | 84.0294 | 1.5038 | 0.74336 | 0.00080618 | 13.3486 | 11.0739 | 11.0624 | 0.82551
75180 | 20.8833 | 1800.319 | 90.0079 | 24.9508 | 39.998 | 118.342 | 40.0433 | 90.0191 | 95.3976 | 96.1977 | 99.62 | 107.6858 | 76.7827 | 20.0052 | 554.3785 | 394.7683 | 102.6955 | 104.0373 | 103.019 | 0.74337 | 0.82559 | 0.84248 | -0.00062546 | 90.0252 | 84.3864 | 1.4132 | 0.74339 | 0.0008096 | 13.3445 | 11.0698 | 11.0584 | 0.82551
75210 | 20.8917 | 1800.418 | 90.0426 | 24.9147 | 40.0204 | 117.4647 | 39.9758 | 89.9966 | 95.3926 | 96.1904 | 99.62 | 123.6451 | 77.3146 | 19.9645 | 574.8299 | 394.7683 | 102.6345 | 104.025 | 102.9354 | 0.74366 | 0.82559 | 0.84248 | -0.00062546 | 90.0136 | 84.0675 | 1.5101 | 0.74367 | 0.00080657 | 13.3018 | 11.028 | 11.0165 | 0.82551
75240 | 20.9 | 1800.096 | 90.0243 | 24.9927 | 40.0092 | 120.5702 | 39.9411 | 90.0144 | 95.3803 | 96.1954 | 99.62 | 109.6228 | 79.4269 | 19.935 | 573.5311 | 394.7683 | 102.6479 | 104.0192 | 103.0778 | 0.74325 | 0.82559 | 0.84248 | -0.00062546 | 90.0307 | 84.0473 | 1.5029 | 0.74327 | 0.00080633 | 13.3622 | 11.0872 | 11.0758 | 0.82551
75270 | 20.9083 | 1800.439 | 90.0317 | 25.0466 | 40.0437 | 117.4992 | 39.9457 | 89.9983 | 95.406 | 96.1972 | 99.62 | 118.5808 | 76.2492 | 19.8417 | 596.6456 | 395.112 | 102.2712 | 104.0375 | 103.0644 | 0.7434 | 0.82559 | 0.84248 | -0.00062546 | 90.0454 | 84.2797 | 1.4161 | 0.74343 | 0.00080853 | 13.3375 | 11.063 | 11.0516 | 0.82551
75300 | 20.9167 | 1800.436 | 90.0282 | 25.0287 | 40.05 | 114.7754 | 39.9202 | 90.028 | 95.3958 | 96.1935 | 99.62 | 113.0575 | 74.4564 | 19.7569 | 605.2145 | 394.7683 | 102.3066 | 104.0233 | 102.8678 | 0.74377 | 0.82559 | 0.84248 | -0.00062546 | 90.0263 | 84.0977 | 1.5113 | 0.74379 | 0.00080683 | 13.2835 | 11.0101 | 10.9987 | 0.82551
75330 | 20.925 | 1800.223 | 89.9933 | 24.984 | 40.0497 | 114.5559 | 39.8914 | 89.9785 | 95.391 | 96.1839 | 99.62 | 104.2507 | 74.0889 | 19.7357 | 595.3726 | 394.7683 | 102.7107 | 104.0263 | 102.8473 | 0.74364 | 0.82559 | 0.84248 | -0.00062546 | 90.0111 | 83.8995 | 1.5077 | 0.74365 | 0.00080496 | 13.3047 | 11.0309 | 11.0194 | 0.82551
75360 | 20.9333 | 1799.87 | 90.0277 | 25.0383 | 40.0464 | 115.371 | 39.9175 | 90.0037 | 95.3955 | 96.1815 | 99.62 | 116.8268 | 75.5785 | 20.0295 | 553.1877 | 394.7683 | 102.7145 | 104.0242 | 102.976 | 0.74335 | 0.82559 | 0.84248 | -0.00062546 | 90.0199 | 83.988 | 1.5144 | 0.74337 | 0.00080579 | 13.3477 | 11.073 | 11.0616 | 0.82551
75390 | 20.9417 | 1800.486 | 90.022 | 25.1065 | 40.0235 | 113.718 | 39.9221 | 90.0091 | 95.3963 | 96.1793 | 99.62 | 114.1929 | 74.0328 | 19.7367 | 565.6085 | 395.112 | 102.3918 | 104.0275 | 103.0168 | 0.74365 | 0.82559 | 0.84248 | -0.00062546 | 89.993 | 84.1455 | 1.5059 | 0.74365 | 0.00080736 | 13.305 | 11.0311 | 11.0197 | 0.82551
75420 | 20.95 | 1800.241 | 90.0289 | 25.1092 | 39.9942 | 113.7579 | 39.9571 | 89.9965 | 95.3882 | 96.1815 | 99.62 | 118.1048 | 74.7877 | 20.1475 | 567.6169 | 395.112 | 102.1227 | 104.0272 | 103.0257 | 0.74359 | 0.82559 | 0.84248 | -0.00062546 | 90.0119 | 84.0336 | 1.4949 | 0.7436 | 0.00080624 | 13.3118 | 11.0378 | 11.0264 | 0.82551
75450 | 20.9583 | 1799.696 | 90.0042 | 25.0881 | 39.9908 | 111.9996 | 40.0332 | 89.9797 | 95.3794 | 96.1908 | 99.62 | 117.9155 | 74.0465 | 20.0755 | 576.0784 | 394.7683 | 102.5498 | 104.0306 | 102.8978 | 0.74057 | 0.82559 | 0.84248 | -0.00062546 | 89.9817 | 84.2862 | 1.4808 | 0.74055 | 0.00080873 | 13.7787 | 11.4953 | 11.4839 | 0.82551
75480 | 20.9667 | 1800.043 | 90.0303 | 25.08 | 40.0185 | 118.7033 | 40.0648 | 89.9956 | 95.4107 | 96.1878 | 99.62 | 109.0287 | 77.144 | 19.7532 | 591.1592 | 394.7683 | 102.6504 | 104.0393 | 103.0575 | 0.74335 | 0.82559 | 0.84248 | -0.00062546 | 89.9864 | 83.9968 | 1.4969 | 0.74334 | 0.00080595 | 13.3518 | 11.077 | 11.0656 | 0.82551
75510 | 20.975 | 1799.797 | 90.0108 | 25.0206 | 40.0358 | 121.9151 | 40.1202 | 90.0155 | 95.4176 | 96.1901 | 99.62 | 113.5152 | 75.4661 | 19.7325 | 606.3987 | 395.112 | 102.7102 | 104.0291 | 102.963 | 0.74335 | 0.82559 | 0.84248 | -0.00062546 | 89.9804 | 84.0651 | 1.5072 | 0.74334 | 0.00080662 | 13.3521 | 11.0773 | 11.0659 | 0.82551
75540 | 20.9833 | 1799.475 | 90.0001 | 24.919 | 40.0278 | 118.4595 | 40.1076 | 90.0061 | 95.3924 | 96.2015 | 99.62 | 112.7087 | 74.673 | 19.7804 | 590.8342 | 394.7683 | 102.4237 | 104.0325 | 102.9016 | 0.74058 | 0.82559 | 0.84248 | -0.00062546 | 89.9643 | 84.0614 | 1.5051 | 0.74055 | 0.00080662 | 13.7785 | 11.4951 | 11.4836 | 0.82551
75570 | 20.9917 | 1799.965 | 89.9711 | 24.9924 | 40.0074 | 123.5684 | 40.1159 | 89.999 | 95.386 | 96.1897 | 99.62 | 112.9574 | 75.3069 | 19.9461 | 562.0655 | 394.7683 | 102.2661 | 104.0198 | 102.921 | 0.74342 | 0.82559 | 0.84248 | -0.00062546 | 89.9711 | 83.9156 | 1.5067 | 0.7434 | 0.0008052 | 13.3419 | 11.0673 | 11.0558 | 0.82551
75600 | 21 | 1800.498 | 90.0002 | 25.0514 | 40.0215 | 125.5113 | 40.1116 | 90.0016 | 95.3596 | 96.1833 | 99.62 | 113.3067 | 77.5597 | 20.2351 | 558.8255 | 394.7683 | 102.466 | 104.0512 | 102.9504 | 0.74338 | 0.82559 | 0.84248 | -0.00062546 | 89.9885 | 83.9498 | 1.4991 | 0.74337 | 0.00080549 | 13.3474 | 11.0727 | 11.0613 | 0.82551
75630 | 21.0083 | 1800.646 | 89.9969 | 25.0606 | 40.0051 | 127.3076 | 40.061 | 90.0059 | 95.3753 | 96.1874 | 99.62 | 112.6246 | 74.7224 | 20.0325 | 575.1861 | 394.7683 | 102.4445 | 104.0403 | 103.0303 | 0.74115 | 0.82559 | 0.84248 | -0.00062546 | 89.9683 | 84.1567 | 1.4563 | 0.74113 | 0.00080752 | 13.6897 | 11.4081 | 11.3967 | 0.82551
75660 | 21.0167 | 1799.299 | 89.9739 | 25.0562 | 40.0343 | 125.5371 | 40.0028 | 89.9746 | 95.3714 | 96.1546 | 99.62 | 115.4594 | 71.9095 | 20.4251 | 563.3787 | 394.7683 | 102.1656 | 104.0308 | 102.9761 | 0.74338 | 0.82559 | 0.84248 | -0.00062546 | 89.9667 | 84.0278 | 1.5031 | 0.74336 | 0.00080629 | 13.3483 | 11.0736 | 11.0622 | 0.82551
75690 | 21.025 | 1800.286 | 89.972 | 25.1003 | 40.0482 | 119.5449 | 39.9513 | 89.9943 | 95.4052 | 96.1549 | 99.6209 | 107.2063 | 78.2164 | 20.4251 | 590.7696 | 394.7683 | 102.3974 | 104.0635 | 102.9518 | 0.74335 | 0.82559 | 0.84248 | -0.00062546 | 89.962 | 83.9416 | 1.4959 | 0.74332 | 0.00080547 | 13.3545 | 11.0796 | 11.0682 | 0.82551
75720 | 21.0333 | 1798.59 | 89.9849 | 25.1349 | 40.0312 | 128.8942 | 39.9529 | 90.0067 | 95.3871 | 96.1839 | 99.62 | 112.7779 | 79.1358 | 19.7975 | 605.4585 | 394.7683 | 102.4045 | 104.0244 | 102.8744 | 0.7436 | 0.82559 | 0.84248 | -0.00062546 | 89.9574 | 83.9102 | 1.515 | 0.74357 | 0.00080518 | 13.3166 | 11.0425 | 11.0311 | 0.82551
75750 | 21.0417 | 1799.823 | 89.9911 | 25.195 | 40.0008 | 127.2918 | 39.9103 | 90.0178 | 95.3927 | 96.1782 | 99.62 | 112.721 | 75.3723 | 19.8142 | 592.1694 | 394.7683 | 102.6122 | 104.0238 | 102.9481 | 0.74335 | 0.82559 | 0.84248 | -0.00062546 | 89.9637 | 83.997 | 1.4998 | 0.74333 | 0.000806 | 13.3535 | 11.0786 | 11.0672 | 0.82551
75780 | 21.05 | 1800.06 | 89.9769 | 25.2365 | 39.9909 | 129.9511 | 39.8869 | 89.9969 | 95.3824 | 96.1919 | 99.627 | 116.8564 | 78.1788 | 19.7774 | 554.6473 | 395.112 | 102.6614 | 104.0522 | 103.0373 | 0.74336 | 0.82559 | 0.84248 | -0.00062546 | 89.966 | 84.0359 | 1.5012 | 0.74334 | 0.00080637 | 13.3519 | 11.0771 | 11.0657 | 0.82551
75810 | 21.0583 | 1799.751 | 89.9871 | 25.1915 | 39.9497 | 123.4089 | 39.8781 | 90.0219 | 95.3807 | 96.1741 | 99.62 | 117.8634 | 76.2186 | 19.8889 | 564.5126 | 394.7683 | 102.2918 | 104.024 | 103.009 | 0.74199 | 0.82559 | 0.84248 | -0.00062546 | 89.9853 | 84.1631 | 1.5 | 0.74199 | 0.00080755 | 13.5589 | 11.2799 | 11.2685 | 0.82551
75840 | 21.0667 | 1799.9 | 89.9541 | 25.0965 | 39.945 | 120.8672 | 39.919 | 90.02 | 95.3668 | 96.2092 | 99.646 | 114.3402 | 77.8887 | 20.0739 | 570.3037 | 394.7683 | 102.3793 | 104.0429 | 102.9547 | 0.74334 | 0.82559 | 0.84248 | -0.00062546 | 89.949 | 84.003 | 1.5059 | 0.74331 | 0.00080609 | 13.3564 | 11.0815 | 11.0701 | 0.82551
75870 | 21.075 | 1799.722 | 89.9323 | 25.0291 | 39.971 | 125.4276 | 39.9708 | 89.9731 | 95.3759 | 96.2145 | 99.6415 | 110.6053 | 78.6177 | 20.1822 | 573.6652 | 394.7683 | 102.5793 | 104.05 | 103.0247 | 0.74334 | 0.82559 | 0.84248 | -0.00062546 | 89.9738 | 84.2427 | 1.4963 | 0.74333 | 0.00080833 | 13.3537 | 11.0789 | 11.0674 | 0.82551
75900 | 21.0833 | 1799.312 | 89.9393 | 24.9653 | 39.9598 | 126.0433 | 40.0099 | 89.9878 | 95.3851 | 96.2231 | 99.65 | 117.1267 | 73.9654 | 19.7325 | 588.162 | 394.7683 | 102.5103 | 104.0515 | 102.9451 | 0.73979 | 0.82559 | 0.84248 | -0.00062546 | 89.96 | 84.3069 | 1.4415 | 0.73976 | 0.00080898 | 13.9007 | 11.6149 | 11.6034 | 0.82551
75930 | 21.0917 | 1800.146 | 89.8731 | 24.9535 | 39.9369 | 119.6249 | 40.0551 | 89.958 | 95.3622 | 96.2235 | 99.65 | 112.045 | 74.6512 | 19.7619 | 606.2488 | 394.7683 | 102.6569 | 104.0574 | 102.8863 | 0.74335 | 0.82559 | 0.84248 | -0.00062546 | 89.9571 | 84.0412 | 1.5007 | 0.74332 | 0.00080644 | 13.355 | 11.0801 | 11.0687 | 0.82551
75960 | 21.1 | 1800.336 | 89.8606 | 25.0111 | 39.9439 | 122.3819 | 40.0435 | 89.9378 | 95.3367 | 96.2225 | 99.65 | 111.2593 | 76.415 | 19.7793 | 591.1814 | 394.7683 | 102.5432 | 104.0591 | 102.9315 | 0.74334 | 0.82559 | 0.84248 | -0.00062546 | 89.9664 | 83.9359 | 1.5044 | 0.74332 | 0.00080541 | 13.3544 | 11.0796 | 11.0681 | 0.82551
75990 | 21.1083 | 1800.435 | 89.8629 | 25.0541 | 39.9155 | 127.7756 | 40.074 | 89.9568 | 95.3516 | 96.1976 | 99.65 | 116.5599 | 77.0706 | 20.4186 | 560.1682 | 394.7683 | 102.5078 | 104.065 | 102.9451 | 0.74255 | 0.82559 | 0.84248 | -0.00062546 | 89.961 | 84.0976 | 1.4965 | 0.74252 | 0.00080697 | 13.4768 | 11.1995 | 11.188 | 0.82551
76020 | 21.1167 | 1800.227 | 89.8942 | 25.0559 | 39.9578 | 126.8663 | 40.0898 | 89.9526 | 95.3486 | 96.2196 | 99.65 | 119.4801 | 76.7788 | 20.1341 | 557.8636 | 394.7683 | 102.4587 | 104.0589 | 103.0534 | 0.74346 | 0.82559 | 0.84248 | -0.00062546 | 89.9688 | 84.0526 | 1.5014 | 0.74344 | 0.00080652 | 13.3366 | 11.0622 | 11.0507 | 0.82551
76050 | 21.125 | 1799.903 | 89.918 | 25.0615 | 39.9791 | 128.7715 | 40.1104 | 89.9816 | 95.3386 | 96.2122 | 99.65 | 108.0323 | 74.2833 | 20.0841 | 571.6626 | 394.7683 | 102.4573 | 104.0504 | 102.9925 | 0.74331 | 0.82559 | 0.84248 | -0.00062546 | 89.9879 | 84.1586 | 1.5052 | 0.7433 | 0.0008075 | 13.3581 | 11.0832 | 11.0717 | 0.82551
76080 | 21.1333 | 1799.181 | 89.9133 | 25.0966 | 39.9801 | 135.6353 | 40.0828 | 90.0005 | 95.3499 | 96.2162 | 99.6462 | 120.3545 | 74.9696 | 19.9981 | 578.0823 | 394.7683 | 102.5595 | 104.0621 | 102.9778 | 0.74245 | 0.82559 | 0.84248 | -0.00062546 | 89.9958 | 84.2602 | 1.5073 | 0.74245 | 0.00080845 | 13.4874 | 11.2099 | 11.1985 | 0.82551
76110 | 21.1417 | 1800.216 | 89.9184 | 25.0886 | 39.9633 | 136.8463 | 39.9928 | 90.0059 | 95.3368 | 96.2206 | 99.65 | 109.6994 | 73.1927 | 20.074 | 595.1623 | 395.112 | 102.3957 | 104.0609 | 103.074 | 0.74366 | 0.82559 | 0.84248 | -0.00062546 | 89.9963 | 84.0383 | 1.5007 | 0.74366 | 0.00080632 | 13.3033 | 11.0295 | 11.0181 | 0.82551
76140 | 21.15 | 1799.839 | 89.9339 | 25.1292 | 40.0006 | 136.1274 | 39.985 | 90.0247 | 95.3771 | 96.2219 | 99.65 | 109.7799 | 74.897 | 19.7631 | 604.1224 | 394.7683 | 102.3778 | 104.0605 | 103.007 | 0.74353 | 0.82559 | 0.84248 | -0.00062546 | 90.0101 | 84.1484 | 1.5048 | 0.74354 | 0.00080735 | 13.3215 | 11.0473 | 11.0358 | 0.82551
76170 | 21.1583 | 1800.167 | 89.9521 | 25.1708 | 40.0378 | 121.6662 | 39.9213 | 90.028 | 95.4018 | 96.1971 | 99.65 | 110.9843 | 76.9499 | 19.915 | 585.4071 | 394.4247 | 102.386 | 104.0663 | 102.8977 | 0.74127 | 0.82559 | 0.84248 | -0.00062546 | 90.0117 | 84.2339 | 1.4999 | 0.74128 | 0.00080817 | 13.667 | 11.3859 | 11.3744 | 0.82551
76200 | 21.1667 | 1800.387 | 89.9728 | 25.132 | 40.0637 | 131.4828 | 39.9027 | 90.031 | 95.42 | 96.2106 | 99.65 | 111.5903 | 75.2859 | 20.0722 | 575.2283 | 394.7683 | 102.2895 | 104.0623 | 102.9702 | 0.7433 | 0.82559 | 0.84248 | -0.00062546 | 90.0257 | 84.1529 | 1.5056 | 0.74332 | 0.00080736 | 13.3549 | 11.0801 | 11.0686 | 0.82551
76230 | 21.175 | 1800.038 | 89.9712 | 25.0585 | 40.0485 | 126.3578 | 39.8985 | 90.0371 | 95.3707 | 96.1967 | 99.65 | 124.9243 | 78.3513 | 20.3042 | 568.9174 | 394.7683 | 102.3714 | 104.0777 | 102.963 | 0.74335 | 0.82559 | 0.84248 | -0.00062546 | 90.0506 | 84.1431 | 1.5012 | 0.74338 | 0.00080721 | 13.346 | 11.0713 | 11.0599 | 0.82551
76260 | 21.1833 | 1800.146 | 90.0128 | 24.9218 | 40.0313 | 132.2717 | 39.8701 | 90.0378 | 95.3626 | 96.2228 | 99.65 | 114.5727 | 73.6551 | 20.1708 | 574.9265 | 394.7683 | 102.6456 | 104.0458 | 103.0671 | 0.74187 | 0.82559 | 0.84248 | -0.00062546 | 90.0558 | 84.3573 | 1.5358 | 0.7419 | 0.00080925 | 13.5719 | 11.2927 | 11.2812 | 0.82551
76290 | 21.1917 | 1799.809 | 90.0252 | 24.9376 | 40.0499 | 135.6751 | 39.924 | 90.0387 | 95.3901 | 96.1907 | 99.62 | 122.1364 | 72.0727 | 20.2301 | 574.4504 | 394.7683 | 102.5945 | 104.0192 | 102.9966 | 0.74339 | 0.82559 | 0.84248 | -0.00062546 | 90.0582 | 84.1427 | 1.5026 | 0.74342 | 0.00080719 | 13.3389 | 11.0644 | 11.0529 | 0.82551
76320 | 21.2 | 1800.073 | 90.016 | 24.9499 | 40.0035 | 131.228 | 39.8869 | 90.0227 | 95.4136 | 96.2063 | 99.6414 | 112.5025 | 74.0914 | 19.8479 | 593.2017 | 394.7683 | 102.5745 | 104.036 | 103.0513 | 0.74324 | 0.82559 | 0.84248 | -0.00062546 | 90.0486 | 84.17 | 1.5018 | 0.74327 | 0.00080747 | 13.3627 | 11.0877 | 11.0763 | 0.82551
76350 | 21.2083 | 1800.088 | 90.0212 | 24.971 | 40.016 | 127.9447 | 40.0002 | 90.0161 | 95.3948 | 96.2007 | 99.62 | 112.2296 | 77.8016 | 19.7324 | 599.5134 | 394.7683 | 102.7692 | 104.0357 | 102.2282 | 0.74318 | 0.82559 | 0.84248 | -0.00062546 | 90.0267 | 84.2606 | 1.5047 | 0.7432 | 0.00080839 | 13.3736 | 11.0983 | 11.0869 | 0.82551
76380 | 21.2167 | 1800.104 | 90.0426 | 25.0484 | 39.9848 | 132.2442 | 40.0508 | 90.0209 | 95.4284 | 96.1943 | 99.62 | 109.6273 | 77.9188 | 19.7324 | 599.3853 | 394.7683 | 102.7131 | 104.0278 | 101.5499 | 0.74344 | 0.82559 | 0.84248 | -0.00062546 | 90.0427 | 83.8924 | 1.499 | 0.74347 | 0.00080482 | 13.3322 | 11.0578 | 11.0464 | 0.82551
76410 | 21.225 | 1800.206 | 90.0349 | 25.056 | 40.0033 | 125.0906 | 40.1087 | 90.0168 | 95.3811 | 96.1846 | 99.62 | 118.9584 | 77.2361 | 19.7348 | 582.6318 | 394.4247 | 102.6906 | 104.0214 | 101.0729 | 0.74273 | 0.82559 | 0.84248 | -0.00062546 | 90.0349 | 83.7899 | 1.4934 | 0.74275 | 0.00080385 | 13.4417 | 11.1652 | 11.1537 | 0.82551
76440 | 21.2333 | 1800.072 | 90.0145 | 25.0497 | 39.9918 | 122.7034 | 40.157 | 90.0366 | 95.3784 | 96.1887 | 99.62 | 115.6721 | 79.9499 | 19.8126 | 568.0988 | 394.7683 | 102.8652 | 104.0196 | 100.695 | 0.74243 | 0.82559 | 0.84248 | -0.00062546 | 90.027 | 83.9446 | 1.5085 | 0.74244 | 0.00080536 | 13.4888 | 11.2112 | 11.1998 | 0.82551
76470 | 21.2417 | 1799.832 | 90.0528 | 25.0622 | 39.9834 | 121.593 | 40.1248 | 90.0239 | 95.4019 | 96.1877 | 99.62 | 115.7365 | 77.0555 | 19.8485 | 568.9305 | 394.7683 | 102.9222 | 104.0451 | 100.4035 | 0.7433 | 0.82559 | 0.84248 | -0.00062546 | 90.0237 | 83.8953 | 1.5055 | 0.74331 | 0.00080489 | 13.3563 | 11.0814 | 11.07 | 0.82551
76500 | 21.25 | 1800.355 | 90.0411 | 25.0584 | 39.9991 | 121.676 | 40.1237 | 89.9983 | 95.3803 | 96.1867 | 99.62 | 113.2954 | 77.0201 | 19.8189 | 570.3586 | 395.112 | 102.8612 | 104.0239 | 100.1904 | 0.74348 | 0.82559 | 0.84248 | -0.00062546 | 90.0244 | 84.2241 | 1.5083 | 0.7435 | 0.00080804 | 13.3278 | 11.0535 | 11.0421 | 0.82551
76530 | 21.2583 | 1800.538 | 90.0628 | 25.0756 | 40.007 | 121.6815 | 40.0592 | 89.9814 | 95.4068 | 96.1879 | 99.62 | 117.366 | 74.1942 | 20.0817 | 565.1569 | 396.4867 | 102.8971 | 104.0265 | 104.5964 | 0.74174 | 0.82559 | 0.84248 | -0.00062546 | 90.0423 | 85.05 | 1.4793 | 0.74177 | 0.00081593 | 13.5928 | 11.3132 | 11.3017 | 0.82551
76560 | 21.2667 | 1799.933 | 90.0865 | 25.1025 | 39.9779 | 125.5149 | 39.9575 | 90.0259 | 95.3993 | 96.1874 | 99.62 | 121.0054 | 76.433 | 19.7294 | 589.1271 | 396.8304 | 102.7334 | 104.0141 | 104.7808 | 0.74339 | 0.82559 | 0.84248 | -0.00062546 | 90.03 | 85.4352 | 1.5064 | 0.74341 | 0.00081965 | 13.3419 | 11.0673 | 11.0558 | 0.82551
76590 | 21.275 | 1800.615 | 90.0563 | 25.0565 | 39.9795 | 122.4651 | 39.926 | 90.0052 | 95.409 | 96.1832 | 99.62 | 103.0884 | 78.3047 | 19.7324 | 597.4415 | 396.8304 | 102.6512 | 104.0204 | 104.8743 | 0.74397 | 0.82559 | 0.84248 | -0.00062546 | 90.0322 | 85.5982 | 1.495 | 0.74399 | 0.00082121 | 13.2529 | 10.9801 | 10.9686 | 0.82551
76620 | 21.2833 | 1800.34 | 90.0341 | 24.9322 | 40.024 | 122.9055 | 39.8953 | 90.0216 | 95.3846 | 96.192 | 99.62 | 118.6956 | 75.6124 | 19.7324 | 586.8802 | 396.8304 | 102.9346 | 104.0081 | 104.9802 | 0.74206 | 0.82559 | 0.84248 | -0.00062546 | 90.0363 | 85.8574 | 1.5051 | 0.74208 | 0.00082369 | 13.5442 | 11.2655 | 11.254 | 0.82551
76650 | 21.2917 | 1800.196 | 90.0783 | 24.8848 | 40.0036 | 113.9859 | 39.8862 | 90.0251 | 95.4309 | 96.1784 | 99.62 | 113.3098 | 79.4064 | 19.8178 | 556.9122 | 396.8304 | 102.9275 | 104.0274 | 104.7454 | 0.74366 | 0.82559 | 0.84248 | -0.00062546 | 90.014 | 85.5527 | 1.5044 | 0.74367 | 0.00082081 | 13.3022 | 11.0283 | 11.0169 | 0.82551
76680 | 21.3 | 1799.472 | 90.0534 | 24.9268 | 39.9811 | 115.175 | 39.8852 | 90.0186 | 95.4253 | 96.1975 | 99.62 | 109.2811 | 79.2716 | 19.7324 | 580.9843 | 396.8304 | 102.9311 | 104.024 | 104.6571 | 0.74335 | 0.82559 | 0.84248 | -0.00062546 | 90.0159 | 85.4342 | 1.5092 | 0.74336 | 0.00081967 | 13.3496 | 11.0748 | 11.0634 | 0.82551
76710 | 21.3083 | 1800.361 | 90.0542 | 24.9433 | 40.0094 | 117.2328 | 39.9351 | 89.9859 | 95.4209 | 96.1573 | 99.62 | 115.8943 | 79.3243 | 20.4251 | 571.5605 | 396.4867 | 103.0186 | 104.0328 | 104.63 | 0.73977 | 0.82559 | 0.84248 | -0.00062546 | 90.0051 | 85.538 | 1.4202 | 0.73977 | 0.00082069 | 13.8989 | 11.6131 | 11.6016 | 0.82551
76740 | 21.3167 | 1800.629 | 90.0374 | 25.0167 | 40.0196 | 118.4472 | 39.9978 | 90.0104 | 95.4122 | 96.2022 | 99.62 | 106.2702 | 78.6934 | 19.7324 | 573.8079 | 396.8304 | 102.7265 | 104.0011 | 104.6775 | 0.74341 | 0.82559 | 0.84248 | -0.00062546 | 90.0083 | 85.3912 | 1.5076 | 0.74341 | 0.00081928 | 13.3411 | 11.0665 | 11.0551 | 0.82551
76770 | 21.325 | 1799.72 | 90.0212 | 24.9929 | 39.9798 | 118.379 | 40.0511 | 89.9818 | 95.4112 | 96.1861 | 99.62 | 119.1518 | 77.4959 | 19.7324 | 591.7078 | 396.8304 | 102.7808 | 104.0151 | 104.765 | 0.74309 | 0.82559 | 0.84248 | -0.00062546 | 89.9825 | 85.2265 | 1.4997 | 0.74308 | 0.00081775 | 13.3911 | 11.1155 | 11.104 | 0.82551
76800 | 21.3333 | 1800.053 | 90.013 | 25.012 | 40.015 | 120.3097 | 40.0862 | 89.9998 | 95.424 | 96.1429 | 99.62 | 104.1866 | 75.9806 | 20.346 | 596.9825 | 396.8304 | 102.6409 | 104.0427 | 104.7198 | 0.74026 | 0.82559 | 0.84248 | -0.00062546 | 89.9577 | 84.7882 | 1.4983 | 0.74023 | 0.00081361 | 13.8288 | 11.5444 | 11.5329 | 0.82551
76830 | 21.3417 | 1800.328 | 89.985 | 24.9422 | 40.0074 | 119.9497 | 40.0989 | 89.9768 | 95.4077 | 96.1801 | 99.62 | 107.882 | 74.7034 | 19.7319 | 573.6453 | 396.8304 | 102.7777 | 104.014 | 104.7859 | 0.74214 | 0.82559 | 0.84248 | -0.00062546 | 89.978 | 84.6156 | 1.4882 | 0.74213 | 0.0008119 | 13.5374 | 11.2589 | 11.2474 | 0.82551
76860 | 21.35 | 1800.469 | 90.0078 | 25.0181 | 40.0021 | 117.7088 | 40.1118 | 89.996 | 95.3838 | 96.1741 | 99.62 | 122.5717 | 79.9644 | 19.7324 | 568.5646 | 397.174 | 102.7439 | 104.0114 | 104.7671 | 0.74178 | 0.82559 | 0.84248 | -0.00062546 | 89.9757 | 84.4588 | 1.4984 | 0.74177 | 0.0008104 | 13.592 | 11.3124 | 11.301 | 0.82551
76890 | 21.3583 | 1799.891 | 89.9808 | 25.024 | 39.9809 | 118.9693 | 40.0715 | 89.9822 | 95.3976 | 96.1613 | 99.62 | 114.8454 | 75.317 | 19.8286 | 589.9888 | 396.4867 | 102.6157 | 104.0239 | 104.2641 | 0.73985 | 0.82559 | 0.84248 | -0.00062546 | 89.9697 | 83.8492 | 1.4954 | 0.73983 | 0.00080457 | 13.8896 | 11.6041 | 11.5926 | 0.82551
76920 | 21.3667 | 1799.451 | 89.9885 | 25.0575 | 39.9902 | 121.1529 | 40.0601 | 89.9917 | 95.3897 | 96.1622 | 99.62 | 117.7448 | 77.9036 | 19.8348 | 573.1525 | 396.143 | 102.7561 | 104.0208 | 103.899 | 0.74067 | 0.82559 | 0.84248 | -0.00062546 | 89.9749 | 83.3976 | 1.5 | 0.74065 | 0.00080022 | 13.7637 | 11.4807 | 11.4692 | 0.82551
76950 | 21.375 | 1800.096 | 89.9569 | 25.0438 | 39.9729 | 120.6888 | 39.9878 | 89.9877 | 95.3803 | 96.1697 | 99.62 | 116.1535 | 74.2664 | 19.8493 | 569.7628 | 395.7994 | 102.7262 | 104.0259 | 103.6541 | 0.74054 | 0.82559 | 0.84248 | -0.00062546 | 89.9696 | 83.247 | 1.4976 | 0.74052 | 0.00079879 | 13.7841 | 11.5006 | 11.4891 | 0.82551
76980 | 21.3833 | 1799.424 | 89.9593 | 24.96 | 39.9556 | 120.35 | 39.9091 | 89.9711 | 95.3584 | 96.1544 | 99.62 | 115.3239 | 79.7377 | 19.7324 | 590.0775 | 395.4557 | 102.8152 | 104.0122 | 103.5116 | 0.74054 | 0.82559 | 0.84248 | -0.00062546 | 89.9382 | 82.7495 | 1.5075 | 0.7405 | 0.00079409 | 13.7872 | 11.5037 | 11.4922 | 0.82551
77010 | 21.3917 | 1800.204 | 89.9461 | 24.9255 | 39.9608 | 116.8354 | 39.924 | 89.9854 | 95.406 | 96.1571 | 99.62 | 119.3144 | 74.6396 | 19.7324 | 592.7424 | 395.4557 | 102.7881 | 104.008 | 103.3559 | 0.74046 | 0.82559 | 0.84248 | -0.00062546 | 89.9413 | 82.7378 | 1.4836 | 0.74042 | 0.00079397 | 13.7987 | 11.515 | 11.5035 | 0.82551
77040 | 21.4 | 1800.168 | 89.9473 | 24.8875 | 39.9141 | 117.7134 | 39.8728 | 89.9953 | 95.4021 | 96.1473 | 99.62 | 112.077 | 78.5208 | 19.7324 | 585.3192 | 395.4557 | 102.8931 | 104.0168 | 103.3694 | 0.73859 | 0.82559 | 0.84248 | -0.00062546 | 89.956 | 82.8489 | 1.5053 | 0.73856 | 0.000795 | 14.0859 | 11.7964 | 11.7848 | 0.82551
77070 | 21.4083 | 1799.973 | 89.9557 | 24.8679 | 39.9177 | 118.685 | 39.8853 | 89.987 | 95.3559 | 96.1483 | 99.62 | 115.2823 | 72.9018 | 19.7324 | 575.1525 | 395.112 | 102.6607 | 104.0207 | 103.2885 | 0.74054 | 0.82559 | 0.84248 | -0.00062546 | 89.9701 | 82.7266 | 1.4948 | 0.74052 | 0.00079379 | 13.7837 | 11.5003 | 11.4888 | 0.82551
77100 | 21.4167 | 1799.6 | 89.9798 | 24.8919 | 39.9043 | 114.2947 | 39.9092 | 89.9999 | 95.3821 | 96.1579 | 99.62 | 116.2097 | 73.4039 | 19.7324 | 576.8639 | 395.112 | 102.5485 | 104.0085 | 103.2628 | 0.73993 | 0.82559 | 0.84248 | -0.00062546 | 89.977 | 82.7132 | 1.4966 | 0.73991 | 0.00079365 | 13.8771 | 11.5918 | 11.5803 | 0.82551
77130 | 21.425 | 1799.853 | 89.9612 | 24.924 | 39.9179 | 115.7886 | 39.977 | 89.9766 | 95.3985 | 96.1581 | 99.62 | 113.4846 | 73.7327 | 19.7324 | 570.691 | 394.7683 | 102.8162 | 104.0111 | 103.0303 | 0.73787 | 0.82559 | 0.84248 | -0.00062546 | 89.9799 | 82.6599 | 1.5079 | 0.73786 | 0.00079313 | 14.1939 | 11.9022 | 11.8907 | 0.82551
77160 | 21.4333 | 1800.404 | 89.9569 | 24.9907 | 39.9517 | 117.1874 | 40.0441 | 90.0115 | 95.3847 | 96.1517 | 99.62 | 117.3097 | 73.3168 | 19.7324 | 574.7724 | 395.112 | 102.6613 | 104.0173 | 103.1998 | 0.74084 | 0.82559 | 0.84248 | -0.00062546 | 89.9907 | 82.598 | 1.498 | 0.74083 | 0.00079252 | 13.7359 | 11.4535 | 11.442 | 0.82551
77190 | 21.4417 | 1799.829 | 89.9751 | 25.0262 | 39.9305 | 114.3643 | 40.0661 | 90.0148 | 95.3714 | 96.1534 | 99.62 | 102.6574 | 76.7699 | 19.7324 | 594.6993 | 395.112 | 102.6469 | 104.0017 | 103.0508 | 0.74023 | 0.82559 | 0.84248 | -0.00062546 | 90.0095 | 82.6024 | 1.4992 | 0.74023 | 0.00079252 | 13.8279 | 11.5436 | 11.5321 | 0.82551
77220 | 21.45 | 1800.461 | 89.9807 | 25.0946 | 39.9326 | 113.3567 | 40.1028 | 89.9964 | 95.3985 | 96.1539 | 99.62 | 116.8681 | 77.1445 | 19.7324 | 596.3354 | 394.7683 | 102.6374 | 104.0212 | 102.888 | 0.74053 | 0.82559 | 0.84248 | -0.00062546 | 90.0197 | 82.609 | 1.6008 | 0.74054 | 0.00079256 | 13.7803 | 11.497 | 11.4855 | 0.82551
77250 | 21.4583 | 1800.125 | 89.9729 | 25.0481 | 39.9454 | 112.8689 | 40.0951 | 89.9974 | 95.3809 | 96.1375 | 99.62 | 109.903 | 77.8358 | 20.3371 | 569.3745 | 394.7683 | 102.82 | 104.0267 | 102.9598 | 0.74055 | 0.82559 | 0.84248 | -0.00062546 | 90.0106 | 82.508 | 1.496 | 0.74056 | 0.00079161 | 13.7781 | 11.4948 | 11.4834 | 0.82551
77280 | 21.4667 | 1800.07 | 89.9935 | 25.0547 | 39.953 | 113.2697 | 40.1038 | 89.9885 | 95.3829 | 96.1626 | 99.62 | 113.0271 | 76.323 | 19.7324 | 566.2766 | 394.7683 | 102.6349 | 104.0321 | 102.9219 | 0.74039 | 0.82559 | 0.84248 | -0.00062546 | 90.0006 | 82.5722 | 1.5078 | 0.74039 | 0.00079225 | 13.8037 | 11.5199 | 11.5084 | 0.82551
77310 | 21.475 | 1800.117 | 90.0061 | 25.1191 | 39.9937 | 109.9038 | 40.1183 | 90.0018 | 95.3811 | 96.1586 | 99.62 | 118.082 | 80.1006 | 19.7324 | 576.7013 | 394.7683 | 102.6725 | 104.0111 | 103.0439 | 0.74085 | 0.82559 | 0.84248 | -0.00062546 | 90.0151 | 82.8889 | 1.5022 | 0.74086 | 0.00079525 | 13.7312 | 11.4489 | 11.4374 | 0.82551
77340 | 21.4833 | 1800.195 | 90.0155 | 25.1193 | 39.9956 | 108.7679 | 40.084 | 89.9956 | 95.3751 | 96.1682 | 99.62 | 116.6486 | 74.9695 | 19.7324 | 565.2629 | 394.7683 | 102.7135 | 104.0028 | 103.0486 | 0.74144 | 0.82559 | 0.84248 | -0.00062546 | 90.0097 | 83.0633 | 1.5005 | 0.74145 | 0.00079694 | 13.641 | 11.3605 | 11.349 | 0.82551
77370 | 21.4917 | 1800.103 | 90.0071 | 25.0319 | 40.0311 | 108.4896 | 40.0435 | 90.0063 | 95.3803 | 96.1647 | 99.62 | 111.8777 | 75.5778 | 19.7324 | 574.509 | 394.7683 | 102.7235 | 104.0141 | 102.9624 | 0.7418 | 0.82559 | 0.84248 | -0.00062546 | 90.0107 | 83.3587 | 1.5043 | 0.74181 | 0.00079977 | 13.586 | 11.3065 | 11.2951 | 0.82551
77400 | 21.5 | 1799.25 | 90.0036 | 24.9187 | 40.0418 | 107.6865 | 39.9776 | 89.991 | 95.3864 | 96.1668 | 99.6406 | 113.5417 | 74.7494 | 19.7324 | 605.1416 | 394.7683 | 102.8903 | 104.0173 | 103.0894 | 0.7421 | 0.82559 | 0.84248 | -0.00062546 | 90.0198 | 83.5778 | 1.4996 | 0.74211 | 0.00080185 | 13.5397 | 11.2611 | 11.2497 | 0.82551
77430 | 21.5083 | 1799.728 | 89.9837 | 24.9384 | 40.0205 | 107.8562 | 39.947 | 90.0076 | 95.3899 | 96.1603 | 99.6223 | 114.1408 | 75.7436 | 19.7328 | 578.3514 | 394.7683 | 102.8549 | 104.0215 | 103.1275 | 0.74241 | 0.82559 | 0.84248 | -0.00062546 | 90.005 | 83.6994 | 1.5096 | 0.74241 | 0.00080305 | 13.4934 | 11.2157 | 11.2043 | 0.82551
77460 | 21.5167 | 1800.4 | 90.0032 | 24.9077 | 40.0363 | 110.0125 | 39.8687 | 89.9741 | 95.3978 | 96.1721 | 99.6423 | 114.1112 | 78.9656 | 19.8698 | 568.314 | 394.7683 | 102.748 | 104.0403 | 102.905 | 0.74242 | 0.82559 | 0.84248 | -0.00062546 | 90.0226 | 83.6366 | 1.4964 | 0.74243 | 0.00080241 | 13.4905 | 11.213 | 11.2015 | 0.82551
77490 | 21.525 | 1801.016 | 89.9821 | 24.9683 | 39.9926 | 110.5838 | 39.8576 | 89.9915 | 95.3574 | 96.1538 | 99.6219 | 114.9659 | 79.7039 | 19.8389 | 583.5899 | 394.4247 | 102.7446 | 104.0248 | 102.865 | 0.74271 | 0.82559 | 0.84248 | -0.00062546 | 90.0193 | 83.6808 | 1.4995 | 0.74272 | 0.00080284 | 13.446 | 11.1694 | 11.1579 | 0.82551
77520 | 21.5333 | 1799.639 | 89.9812 | 25.0372 | 39.9926 | 113.4627 | 39.86 | 89.9716 | 95.3833 | 96.178 | 99.6439 | 122.3617 | 79.3937 | 20.0552 | 573.857 | 394.7683 | 102.7944 | 104.0302 | 102.8983 | 0.7425 | 0.82559 | 0.84248 | -0.00062546 | 90.0026 | 83.9764 | 1.4946 | 0.7425 | 0.00080572 | 13.4793 | 11.202 | 11.1905 | 0.82551
77550 | 21.5417 | 1800.3 | 89.9837 | 25.0428 | 39.9756 | 119.7202 | 39.8737 | 89.9496 | 95.3641 | 96.1891 | 99.6385 | 110.6702 | 79.8872 | 19.8965 | 578.8295 | 394.7683 | 102.9941 | 104.0348 | 103.0291 | 0.74303 | 0.82559 | 0.84248 | -0.00062546 | 89.9938 | 84.0368 | 1.5031 | 0.74303 | 0.00080631 | 13.3991 | 11.1234 | 11.1119 | 0.82551
77580 | 21.55 | 1799.611 | 89.977 | 25.054 | 40.0423 | 117.1822 | 39.9595 | 89.9915 | 95.3695 | 96.1408 | 99.65 | 116.3892 | 74.9338 | 20.4251 | 600.0745 | 394.7683 | 102.7212 | 104.0712 | 103.189 | 0.74327 | 0.82559 | 0.84248 | -0.00062546 | 89.996 | 84.1358 | 1.5066 | 0.74327 | 0.00080726 | 13.3621 | 11.0871 | 11.0757 | 0.82551
77610 | 21.5583 | 1800.065 | 89.9791 | 25.0946 | 40.0459 | 113.8752 | 40.0386 | 89.9881 | 95.3969 | 96.1679 | 99.65 | 106.3788 | 82.1471 | 20.1857 | 587.4842 | 394.7683 | 102.682 | 104.0449 | 103.1297 | 0.74334 | 0.82559 | 0.84248 | -0.00062546 | 89.9967 | 84.3176 | 1.5115 | 0.74334 | 0.000809 | 13.3517 | 11.0769 | 11.0655 | 0.82551
77640 | 21.5667 | 1799.743 | 89.9576 | 25.0952 | 40.0585 | 111.7501 | 40.1084 | 89.9978 | 95.3732 | 96.1801 | 99.65 | 120.142 | 81.8768 | 19.8318 | 571.9903 | 394.4247 | 102.967 | 104.0518 | 102.9519 | 0.7431 | 0.82559 | 0.84248 | -0.00062546 | 89.9873 | 84.0471 | 1.5025 | 0.74309 | 0.00080643 | 13.3896 | 11.1141 | 11.1026 | 0.82551
77670 | 21.575 | 1799.573 | 89.9691 | 25.1337 | 40.0743 | 112.0134 | 40.1317 | 89.9949 | 95.376 | 96.1885 | 99.65 | 116.0561 | 79.5041 | 19.8845 | 572.6331 | 394.7683 | 102.7126 | 104.0679 | 102.9114 | 0.74335 | 0.82559 | 0.84248 | -0.00062546 | 89.9995 | 84.2468 | 1.5024 | 0.74335 | 0.00080832 | 13.3509 | 11.0761 | 11.0647 | 0.82551
77700 | 21.5833 | 1799.774 | 89.9645 | 25.1522 | 40.0018 | 110.8279 | 40.1097 | 90.005 | 95.3756 | 96.1876 | 99.65 | 115.9168 | 82.8612 | 19.9156 | 574.903 | 394.7683 | 102.761 | 104.0302 | 103.0186 | 0.74365 | 0.82559 | 0.84248 | -0.00062546 | 90.0159 | 84.0544 | 1.5152 | 0.74366 | 0.00080643 | 13.3028 | 11.029 | 11.0176 | 0.82551
77730 | 21.5917 | 1800.201 | 89.9764 | 25.0951 | 39.9966 | 116.9765 | 40.1091 | 90.0034 | 95.3405 | 96.1828 | 99.65 | 110.8374 | 79.2276 | 20.1034 | 577.3542 | 394.7683 | 102.7526 | 104.0121 | 103.0336 | 0.74365 | 0.82559 | 0.84248 | -0.00062546 | 90.0056 | 84.2664 | 1.5085 | 0.74365 | 0.00080849 | 13.3042 | 11.0304 | 11.0189 | 0.82551
77760 | 21.6 | 1799.91 | 89.9618 | 25.0201 | 39.9888 | 116.2044 | 40.0866 | 90.0018 | 95.397 | 96.1824 | 99.65 | 118.1525 | 80.2497 | 20.0147 | 580.0552 | 394.7683 | 102.7583 | 104.0337 | 102.952 | 0.74335 | 0.82559 | 0.84248 | -0.00062546 | 90.0244 | 84.2544 | 1.5066 | 0.74337 | 0.00080833 | 13.3479 | 11.0732 | 11.0617 | 0.82551
77790 | 21.6083 | 1799.848 | 89.9752 | 25.0309 | 39.9903 | 112.9864 | 40.0088 | 90.0254 | 95.392 | 96.193 | 99.65 | 111.7463 | 81.5348 | 19.8674 | 598.2903 | 394.7683 | 102.8763 | 104.0417 | 103.0809 | 0.74352 | 0.82559 | 0.84248 | -0.00062546 | 90.0298 | 84.2756 | 1.5064 | 0.74354 | 0.00080853 | 13.3212 | 11.047 | 11.0355 | 0.82551
77820 | 21.6167 | 1799.655 | 89.9581 | 25.0271 | 39.9511 | 111.654 | 39.9191 | 89.9999 | 95.3713 | 96.1851 | 99.65 | 117.8341 | 82.958 | 19.7349 | 589.7349 | 394.7683 | 102.8968 | 104.027 | 103.1213 | 0.74342 | 0.82559 | 0.84248 | -0.00062546 | 90.0041 | 84.3412 | 1.4986 | 0.74342 | 0.00080921 | 13.3397 | 11.0652 | 11.0537 | 0.82551
77850 | 21.625 | 1800.152 | 89.983 | 25.0696 | 39.9779 | 113.3549 | 39.874 | 90.0182 | 95.3774 | 96.1739 | 99.65 | 107.59 | 75.1818 | 19.737 | 579.397 | 394.7683 | 102.7943 | 104.037 | 102.943 | 0.74147 | 0.82559 | 0.84248 | -0.00062546 | 90.0229 | 84.4749 | 1.5173 | 0.74149 | 0.00081045 | 13.6352 | 11.3547 | 11.3433 | 0.82551
77880 | 21.6333 | 1799.771 | 89.9972 | 25.0547 | 39.9886 | 115.5804 | 39.8851 | 90.0359 | 95.4203 | 96.1743 | 99.65 | 117.8555 | 77.2828 | 20.0793 | 558.4536 | 394.4247 | 102.6627 | 104.0477 | 102.881 | 0.74366 | 0.82559 | 0.84248 | -0.00062546 | 90.0382 | 84.1936 | 1.508 | 0.74368 | 0.00080772 | 13.2996 | 11.0259 | 11.0144 | 0.82551
77910 | 21.6417 | 1799.982 | 89.9854 | 25.1158 | 39.9408 | 111.8377 | 39.8278 | 90.0052 | 95.3838 | 96.1705 | 99.65 | 114.8599 | 79.2278 | 20.4247 | 578.2924 | 394.7683 | 102.7775 | 104.0423 | 102.9044 | 0.74336 | 0.82559 | 0.84248 | -0.00062546 | 90.036 | 84.1956 | 1.506 | 0.74338 | 0.00080774 | 13.3457 | 11.0711 | 11.0596 | 0.82551
77940 | 21.65 | 1800.252 | 90.0028 | 25.1343 | 39.9492 | 113.246 | 39.8642 | 90.0264 | 95.372 | 96.1816 | 99.65 | 116.6682 | 79.3958 | 20.1464 | 569.002 | 394.7683 | 102.8025 | 104.0181 | 103.0467 | 0.74366 | 0.82559 | 0.84248 | -0.00062546 | 90.0559 | 84.2573 | 1.5048 | 0.74369 | 0.00080829 | 13.298 | 11.0243 | 11.0128 | 0.82551
77970 | 21.6583 | 1799.21 | 90.0246 | 25.1291 | 39.9482 | 114.9421 | 39.9271 | 90.0435 | 95.4035 | 96.1872 | 99.65 | 120.853 | 77.1093 | 19.9173 | 581.3188 | 394.7683 | 102.7359 | 104.0399 | 102.9862 | 0.74344 | 0.82559 | 0.84248 | -0.00062546 | 90.0326 | 84.3614 | 1.5245 | 0.74346 | 0.00080934 | 13.3332 | 11.0588 | 11.0474 | 0.82551
78000 | 21.6667 | 1800.339 | 90.0045 | 25.105 | 39.9536 | 111.0903 | 40.0121 | 90.0104 | 95.3624 | 96.1892 | 99.65 | 107.5846 | 80.1868 | 19.7326 | 599.5722 | 394.4247 | 102.7647 | 104.0362 | 102.8909 | 0.7434 | 0.82559 | 0.84248 | -0.00062546 | 90.0234 | 84.222 | 1.5099 | 0.74342 | 0.00080803 | 13.3397 | 11.0652 | 11.0538 | 0.82551
78030 | 21.675 | 1800.529 | 90.001 | 25.1264 | 39.9412 | 113.8715 | 40.0515 | 90.015 | 95.3897 | 96.1981 | 99.65 | 118.2316 | 81.5781 | 19.7333 | 595.5802 | 394.7683 | 102.6393 | 104.0509 | 103.0535 | 0.74339 | 0.82559 | 0.84248 | -0.00062546 | 90.0194 | 84.2132 | 1.504 | 0.74341 | 0.00080795 | 13.3417 | 11.0671 | 11.0557 | 0.82551
78060 | 21.6833 | 1799.481 | 90.0013 | 25.1285 | 39.9361 | 113.7672 | 40.1001 | 90.0082 | 95.4078 | 96.1902 | 99.65 | 112.3305 | 79.0909 | 19.7435 | 564.9818 | 394.7683 | 102.5785 | 104.0403 | 103.0094 | 0.74376 | 0.82559 | 0.84248 | -0.00062546 | 89.9989 | 84.2515 | 1.5095 | 0.74376 | 0.00080836 | 13.2878 | 11.0143 | 11.0029 | 0.82551
78090 | 21.6917 | 1800.293 | 90.0163 | 25.122 | 39.9404 | 117.6234 | 40.0999 | 89.9936 | 95.349 | 96.1859 | 99.65 | 113.8385 | 76.7946 | 20.1436 | 568.1421 | 394.4247 | 102.4702 | 104.0439 | 102.8638 | 0.74335 | 0.82559 | 0.84248 | -0.00062546 | 89.9915 | 84.3225 | 1.5045 | 0.74334 | 0.00080906 | 13.3516 | 11.0768 | 11.0653 | 0.82551
78120 | 21.7 | 1799.641 | 90.007 | 25.0102 | 39.9436 | 117.1437 | 40.1146 | 90.0068 | 95.3831 | 96.1904 | 99.65 | 115.1275 | 80.5322 | 20.2417 | 565.1464 | 394.7683 | 102.2061 | 104.0135 | 102.8773 | 0.7431 | 0.82559 | 0.84248 | -0.00062546 | 89.9867 | 84.2703 | 1.5052 | 0.74309 | 0.00080857 | 13.3903 | 11.1147 | 11.1032 | 0.82551
78150 | 21.7083 | 1799.796 | 90.0334 | 24.9315 | 39.9632 | 117.1231 | 40.1141 | 90.0132 | 95.3711 | 96.1836 | 99.65 | 115.2273 | 76.6189 | 20.3903 | 571.7776 | 394.7683 | 102.2678 | 104.0177 | 102.9564 | 0.74356 | 0.82559 | 0.84248 | -0.00062546 | 89.9765 | 84.2387 | 1.4975 | 0.74355 | 0.00080829 | 13.3202 | 11.046 | 11.0346 | 0.82551
78180 | 21.7167 | 1799.736 | 90.0097 | 24.9413 | 39.9687 | 117.7826 | 40.0791 | 90.004 | 95.3643 | 96.1737 | 99.65 | 114.1855 | 73.9631 | 20.2109 | 576.7443 | 394.7683 | 101.9871 | 104.0133 | 103.0197 | 0.74365 | 0.82559 | 0.84248 | -0.00062546 | 89.984 | 84.3245 | 1.5008 | 0.74364 | 0.0008091 | 13.3053 | 11.0315 | 11.02 | 0.82551
78210 | 21.725 | 1800.096 | 90.0037 | 24.9997 | 39.9886 | 111.4182 | 40.0347 | 90.0128 | 95.3781 | 96.1905 | 99.65 | 122.8653 | 77.5504 | 19.7646 | 605.8986 | 394.7683 | 102.3252 | 103.9981 | 103.0192 | 0.74335 | 0.82559 | 0.84248 | -0.00062546 | 89.9754 | 84.1633 | 1.4884 | 0.74333 | 0.00080757 | 13.3532 | 11.0784 | 11.0669 | 0.82551
78240 | 21.7333 | 1800.634 | 89.9838 | 24.9894 | 40.0185 | 108.0009 | 39.9552 | 89.9856 | 95.3505 | 96.1703 | 99.65 | 107.3472 | 74.8004 | 19.8445 | 583.1342 | 394.7683 | 102.5148 | 103.9795 | 102.9109 | 0.74343 | 0.82559 | 0.84248 | -0.00062546 | 89.9564 | 84.1541 | 1.5044 | 0.74341 | 0.00080752 | 13.3417 | 11.0672 | 11.0557 | 0.82551
78270 | 21.7417 | 1799.917 | 90.0131 | 25.0272 | 40.0228 | 109.1827 | 39.9304 | 90.0068 | 95.3902 | 96.1665 | 99.65 | 116.0043 | 79.8887 | 19.9444 | 571.7123 | 394.7683 | 102.6964 | 103.9914 | 103.0625 | 0.74303 | 0.82559 | 0.84248 | -0.00062546 | 89.9736 | 84.2347 | 1.5091 | 0.74302 | 0.00080826 | 13.4009 | 11.1252 | 11.1137 | 0.82551
78300 | 21.75 | 1800.415 | 90.0192 | 25.0495 | 40.0339 | 104.7408 | 39.9246 | 90.0141 | 95.3636 | 96.1758 | 99.65 | 113.4148 | 76.8432 | 20.0917 | 558.8573 | 394.7683 | 102.5509 | 104.0065 | 103.0895 | 0.74336 | 0.82559 | 0.84248 | -0.00062546 | 89.9583 | 84.3889 | 1.5006 | 0.74334 | 0.00080977 | 13.3524 | 11.0776 | 11.0662 | 0.82551
78330 | 21.7583 | 1800.037 | 90.0084 | 25.1059 | 40.0119 | 110.8453 | 39.8814 | 90.0018 | 95.3582 | 96.178 | 99.65 | 119.7982 | 73.1663 | 20.2588 | 574.459 | 394.4247 | 102.5648 | 103.9928 | 102.8844 | 0.74362 | 0.82559 | 0.84248 | -0.00062546 | 89.9541 | 84.1651 | 1.5054 | 0.74359 | 0.00080763 | 13.313 | 11.039 | 11.0275 | 0.82551
78360 | 21.7667 | 1800.196 | 90.0111 | 25.1271 | 40.0119 | 112.9152 | 39.8681 | 89.9653 | 95.351 | 96.1869 | 99.65 | 115.3991 | 74.7777 | 20.0095 | 568.2754 | 394.4247 | 102.8092 | 103.9878 | 102.8976 | 0.7433 | 0.82559 | 0.84248 | -0.00062546 | 89.955 | 84.0794 | 1.5052 | 0.74327 | 0.00080681 | 13.3627 | 11.0877 | 11.0763 | 0.82551
78390 | 21.775 | 1800.033 | 90.0075 | 25.1173 | 39.9968 | 111.587 | 39.904 | 89.9642 | 95.3466 | 96.1908 | 99.65 | 122.681 | 74.6076 | 19.7887 | 588.5455 | 394.7683 | 102.7849 | 103.9847 | 102.9066 | 0.74316 | 0.82559 | 0.84248 | -0.00062546 | 89.9711 | 84.2686 | 1.4994 | 0.74314 | 0.00080859 | 13.3825 | 11.1071 | 11.0957 | 0.82551
78420 | 21.7833 | 1799.984 | 90.017 | 25.0649 | 39.9824 | 111.7747 | 39.9721 | 90.0383 | 95.3612 | 96.1894 | 99.65 | 112.607 | 75.2958 | 19.7679 | 607.075 | 394.7683 | 102.7752 | 103.9787 | 102.9789 | 0.74366 | 0.82559 | 0.84248 | -0.00062546 | 89.9637 | 84.1665 | 1.5021 | 0.74363 | 0.00080763 | 13.3067 | 11.0328 | 11.0214 | 0.82551
78450 | 21.7917 | 1800.251 | 90.0067 | 25.1046 | 40.0085 | 112.2063 | 40.0215 | 90.0056 | 95.3778 | 96.1916 | 99.65 | 117.9991 | 74.9801 | 19.8312 | 591.3237 | 394.7683 | 102.8988 | 103.9803 | 103.0149 | 0.74335 | 0.82559 | 0.84248 | -0.00062546 | 89.9752 | 84.2706 | 1.4982 | 0.74333 | 0.0008086 | 13.3532 | 11.0784 | 11.067 | 0.82551
78480 | 21.8 | 1800.092 | 89.9997 | 24.9734 | 40.0391 | 115.9058 | 40.0547 | 90.0227 | 95.3546 | 96.1844 | 99.65 | 118.695 | 73.5738 | 19.982 | 580.553 | 394.4247 | 102.8792 | 103.9986 | 102.8996 | 0.74325 | 0.82559 | 0.84248 | -0.00062546 | 89.99 | 84.27 | 1.5178 | 0.74324 | 0.00080856 | 13.367 | 11.0919 | 11.0805 | 0.82551
78510 | 21.8083 | 1800.145 | 90.0075 | 24.8621 | 40.0113 | 116.4473 | 40.0682 | 89.9875 | 95.3519 | 96.1906 | 99.65 | 114.9968 | 74.9513 | 19.9736 | 565.8647 | 394.7683 | 102.8392 | 103.987 | 103.101 | 0.74365 | 0.82559 | 0.84248 | -0.00062546 | 89.9684 | 84.1611 | 1.5087 | 0.74363 | 0.00080756 | 13.3078 | 11.0339 | 11.0224 | 0.82551
78540 | 21.8167 | 1799.542 | 90.0139 | 24.8568 | 40.0147 | 113.6973 | 40.0976 | 90.0311 | 95.346 | 96.185 | 99.65 | 111.3538 | 74.7088 | 20.0385 | 572.1381 | 394.7683 | 102.8353 | 103.9828 | 103.0974 | 0.7435 | 0.82559 | 0.84248 | -0.00062546 | 89.9821 | 84.387 | 1.5047 | 0.74349 | 0.0008097 | 13.3287 | 11.0544 | 11.0429 | 0.82551
78570 | 21.825 | 1799.831 | 90.0198 | 25.0042 | 40.0147 | 115.5098 | 40.1311 | 89.9864 | 95.3418 | 96.1854 | 99.65 | 113.2243 | 78.4005 | 19.8999 | 564.277 | 394.7683 | 102.9322 | 103.978 | 102.8909 | 0.7412 | 0.82559 | 0.84248 | -0.00062546 | 89.9842 | 84.5084 | 1.511 | 0.74119 | 0.00081086 | 13.6809 | 11.3995 | 11.388 | 0.82551
78600 | 21.8333 | 1799.824 | 90.0305 | 24.9638 | 40.0572 | 119.9845 | 40.1005 | 90.0218 | 95.3813 | 96.1761 | 99.65 | 113.6963 | 78.8483 | 19.8437 | 579.2578 | 394.4247 | 102.7528 | 103.9976 | 102.9023 | 0.74371 | 0.82559 | 0.84248 | -0.00062546 | 89.9981 | 84.1921 | 1.5037 | 0.74371 | 0.00080779 | 13.2957 | 11.022 | 11.0106 | 0.82551
78630 | 21.8417 | 1799.846 | 90.025 | 24.9637 | 40.0359 | 113.3031 | 40.0895 | 90.0153 | 95.367 | 96.1847 | 99.65 | 109.2302 | 76.0678 | 19.7399 | 606.7674 | 394.7683 | 102.8262 | 103.975 | 102.9451 | 0.74304 | 0.82559 | 0.84248 | -0.00062546 | 90.0143 | 84.2753 | 1.5072 | 0.74305 | 0.00080856 | 13.396 | 11.1203 | 11.1089 | 0.82551
78660 | 21.85 | 1800.799 | 90.0311 | 24.9552 | 40.046 | 116.0206 | 40.0676 | 90.0434 | 95.3809 | 96.1714 | 99.65 | 112.9541 | 75.0332 | 20.1016 | 594.9141 | 394.7683 | 102.8144 | 104.0123 | 103.0463 | 0.74091 | 0.82559 | 0.84248 | -0.00062546 | 90.0049 | 84.5847 | 1.5096 | 0.74091 | 0.00081155 | 13.7243 | 11.442 | 11.4305 | 0.82551
78690 | 21.8583 | 1800.62 | 90.0267 | 24.9807 | 40.0427 | 115.445 | 39.9907 | 90.0026 | 95.388 | 96.1735 | 99.65 | 114.0309 | 79.5877 | 19.9198 | 573.3097 | 394.7683 | 102.8065 | 103.9962 | 103.0135 | 0.74397 | 0.82559 | 0.84248 | -0.00062546 | 89.9879 | 84.3205 | 1.5063 | 0.74396 | 0.00080905 | 13.257 | 10.9841 | 10.9727 | 0.82551
78720 | 21.8667 | 1800.331 | 90.0189 | 25.0384 | 40.0653 | 116.6068 | 39.9789 | 90.0292 | 95.3667 | 96.1723 | 99.65 | 104.7077 | 73.3651 | 20.2046 | 580.4036 | 395.112 | 102.7037 | 103.9819 | 103.0724 | 0.7437 | 0.82559 | 0.84248 | -0.00062546 | 90.0088 | 84.2851 | 1.491 | 0.7437 | 0.00080866 | 13.2966 | 11.0229 | 11.0114 | 0.82551
78750 | 21.875 | 1799.584 | 90.0475 | 25.0681 | 40.0382 | 113.8212 | 39.9788 | 89.9943 | 95.3586 | 96.1801 | 99.65 | 109.0872 | 73.432 | 19.9542 | 569.2295 | 394.7683 | 102.8506 | 103.9845 | 102.9651 | 0.74095 | 0.82559 | 0.84248 | -0.00062546 | 90.0007 | 84.3644 | 1.5018 | 0.74095 | 0.00080944 | 13.7176 | 11.4355 | 11.424 | 0.82551
78780 | 21.8833 | 1799.704 | 90.0501 | 25.0819 | 40.0418 | 115.1101 | 39.975 | 90.0013 | 95.3814 | 96.1882 | 99.65 | 115.872 | 74.159 | 20.1197 | 564.1198 | 394.7683 | 102.5537 | 103.9825 | 102.9532 | 0.74342 | 0.82559 | 0.84248 | -0.00062546 | 90.0103 | 84.2688 | 1.4966 | 0.74343 | 0.0008085 | 13.3383 | 11.0638 | 11.0523 | 0.82551
78810 | 21.8917 | 1799.964 | 90.0607 | 25.074 | 40.0538 | 117.9802 | 39.926 | 90.0335 | 95.4128 | 96.1849 | 99.65 | 109.4585 | 75.3618 | 19.851 | 569.2835 | 394.4247 | 102.6805 | 103.9941 | 102.8728 | 0.74335 | 0.82559 | 0.84248 | -0.00062546 | 90.0471 | 84.258 | 1.5095 | 0.74338 | 0.00080832 | 13.3462 | 11.0716 | 11.0601 | 0.82551
78840 | 21.9 | 1799.855 | 90.0404 | 24.9893 | 40.032 | 112.8296 | 39.9473 | 89.9931 | 95.368 | 96.1935 | 99.65 | 118.4876 | 78.5366 | 19.7327 | 599.1679 | 394.7683 | 102.6676 | 103.9804 | 102.8502 | 0.74376 | 0.82559 | 0.84248 | -0.00062546 | 89.9991 | 84.2196 | 1.6183 | 0.74376 | 0.00080806 | 13.2872 | 11.0137 | 11.0022 | 0.82551
78870 | 21.9083 | 1799.572 | 90.0241 | 24.9099 | 40.0344 | 118.6952 | 39.9245 | 89.9987 | 95.37 | 96.1843 | 99.65 | 109.8663 | 72.8313 | 19.734 | 597.1216 | 394.4247 | 102.7087 | 103.9778 | 102.9194 | 0.74362 | 0.82559 | 0.84248 | -0.00062546 | 89.9881 | 84.0399 | 1.5175 | 0.74361 | 0.00080636 | 13.31 | 11.036 | 11.0246 | 0.82551
78900 | 21.9167 | 1799.813 | 89.9947 | 24.9019 | 40.0226 | 119.7475 | 39.9507 | 89.9676 | 95.3768 | 96.1904 | 99.65 | 115.1846 | 77.0884 | 19.8721 | 576.397 | 394.4247 | 102.5883 | 104.0038 | 103.0061 | 0.74335 | 0.82559 | 0.84248 | -0.00062546 | 89.9883 | 84.1543 | 1.4952 | 0.74334 | 0.00080745 | 13.3519 | 11.0771 | 11.0657 | 0.82551
78930 | 21.925 | 1800.013 | 90.0254 | 24.8927 | 40.0108 | 117.0208 | 39.9553 | 89.9925 | 95.3653 | 96.1815 | 99.65 | 118.341 | 75.5745 | 20.1369 | 571.7311 | 394.4247 | 102.6049 | 103.9858 | 103.0206 | 0.74315 | 0.82559 | 0.84248 | -0.00062546 | 89.9944 | 84.1545 | 1.4914 | 0.74314 | 0.00080744 | 13.3817 | 11.1063 | 11.0949 | 0.82551
78960 | 21.9333 | 1800.246 | 90.0053 | 24.8922 | 39.9945 | 119.8113 | 39.9525 | 89.9711 | 95.3648 | 96.1831 | 99.65 | 110.7624 | 75.4642 | 20.0531 | 567.1599 | 394.7683 | 102.5506 | 103.9808 | 102.9873 | 0.74365 | 0.82559 | 0.84248 | -0.00062546 | 89.9846 | 84.3753 | 1.5079 | 0.74364 | 0.00080958 | 13.3054 | 11.0316 | 11.0201 | 0.82551
78990 | 21.9417 | 1799.749 | 90.0086 | 24.9333 | 39.971 | 116.8611 | 40.0059 | 89.9835 | 95.3833 | 96.1801 | 99.65 | 117.905 | 75.6205 | 20.0128 | 568.4263 | 394.7683 | 102.4294 | 103.9923 | 103.0287 | 0.74329 | 0.82559 | 0.84248 | -0.00062546 | 90.0056 | 84.2887 | 1.5114 | 0.7433 | 0.0008087 | 13.3582 | 11.0833 | 11.0718 | 0.82551
79020 | 21.95 | 1799.578 | 89.9917 | 24.9579 | 39.9546 | 118.595 | 39.9907 | 89.9892 | 95.3748 | 96.1927 | 99.65 | 113.4471 | 76.0514 | 19.7777 | 585.2971 | 394.7683 | 102.5432 | 103.9758 | 103.0198 | 0.74335 | 0.82559 | 0.84248 | -0.00062546 | 89.9931 | 84.3049 | 1.4987 | 0.74334 | 0.00080889 | 13.3515 | 11.0767 | 11.0653 | 0.82551
79050 | 21.9583 | 1799.751 | 89.9848 | 25.0072 | 39.9353 | 114.9884 | 40.0075 | 89.997 | 95.3672 | 96.1933 | 99.65 | 107.9171 | 76.2222 | 19.7374 | 600.63 | 394.7683 | 102.6341 | 103.9868 | 102.9601 | 0.74364 | 0.82559 | 0.84248 | -0.00062546 | 89.9896 | 84.1318 | 1.528 | 0.74363 | 0.00080724 | 13.3074 | 11.0336 | 11.0221 | 0.82551
79080 | 21.9667 | 1799.743 | 90.001 | 25.0033 | 39.9682 | 113.6552 | 40.0523 | 89.9852 | 95.3862 | 96.1772 | 99.65 | 124.3176 | 78.3916 | 19.7324 | 602.7197 | 394.7683 | 102.7347 | 103.9759 | 103.0194 | 0.74338 | 0.82559 | 0.84248 | -0.00062546 | 89.9926 | 84.4259 | 1.5084 | 0.74337 | 0.00081005 | 13.3468 | 11.0721 | 11.0607 | 0.82551
79110 | 21.975 | 1799.678 | 89.9727 | 25.0386 | 39.9453 | 115.853 | 40.0099 | 89.9894 | 95.3629 | 96.1759 | 99.65 | 109.6208 | 76.7868 | 19.7327 | 582.0016 | 394.7683 | 102.8112 | 103.993 | 103.04 | 0.74342 | 0.82559 | 0.84248 | -0.00062546 | 90.0006 | 84.3584 | 1.5102 | 0.74342 | 0.00080939 | 13.3401 | 11.0655 | 11.0541 | 0.82551
79140 | 21.9833 | 1799.192 | 90.0149 | 25.0748 | 39.9129 | 118.6001 | 40.0546 | 89.9904 | 95.3173 | 96.1704 | 99.65 | 123.7586 | 77.9121 | 19.9622 | 580.1979 | 394.7683 | 102.776 | 104.0093 | 103.1349 | 0.74366 | 0.82559 | 0.84248 | -0.00062546 | 89.9858 | 84.4888 | 1.5156 | 0.74365 | 0.00081067 | 13.3046 | 11.0308 | 11.0193 | 0.82551
79170 | 21.9917 | 1799.495 | 89.9777 | 25.0825 | 39.9095 | 115.8429 | 40.0225 | 89.9894 | 95.3167 | 96.1742 | 99.65 | 114.6635 | 75.5558 | 20.0428 | 576.3138 | 394.7683 | 102.673 | 103.9941 | 102.8911 | 0.74367 | 0.82559 | 0.84248 | -0.00062546 | 90.0043 | 84.2436 | 1.5064 | 0.74367 | 0.00080828 | 13.3016 | 11.0278 | 11.0164 | 0.82551
79200 | 22 | 1799.898 | 89.9931 | 25.0743 | 39.9589 | 113.2029 | 40.0693 | 89.9907 | 95.3432 | 96.1744 | 99.65 | 116.5276 | 76.8574 | 19.9387 | 566.4268 | 394.4247 | 102.5185 | 103.9852 | 102.8962 | 0.74356 | 0.82559 | 0.84248 | -0.00062546 | 90 | 84.2283 | 1.4846 | 0.74356 | 0.00080814 | 13.3179 | 11.0438 | 11.0323 | 0.82551
79230 | 22.0083 | 1799.649 | 89.9631 | 24.9985 | 39.9377 | 113.7024 | 40.0296 | 89.9661 | 95.323 | 96.1719 | 99.65 | 111.9128 | 76.8865 | 19.8863 | 574.6039 | 394.7683 | 102.5507 | 103.9906 | 102.8909 | 0.7434 | 0.82559 | 0.84248 | -0.00062546 | 89.9612 | 84.2631 | 1.5025 | 0.74338 | 0.00080856 | 13.3461 | 11.0714 | 11.06 | 0.82551
79260 | 22.0167 | 1800.47 | 89.9603 | 24.8958 | 39.9444 | 115.9578 | 40.042 | 89.9943 | 95.3651 | 96.18 | 99.65 | 120.5084 | 78.0984 | 19.7453 | 605.5023 | 394.7683 | 102.3252 | 104.004 | 103.0471 | 0.74335 | 0.82559 | 0.84248 | -0.00062546 | 89.9921 | 84.2897 | 1.5049 | 0.74334 | 0.00080874 | 13.3516 | 11.0768 | 11.0654 | 0.82551
79290 | 22.025 | 1800.558 | 89.9794 | 24.9603 | 39.9789 | 116.0455 | 39.9361 | 89.9919 | 95.3399 | 96.1702 | 99.65 | 116.508 | 77.2525 | 19.8574 | 588.6795 | 394.7683 | 102.4383 | 103.996 | 103.101 | 0.74353 | 0.82559 | 0.84248 | -0.00062546 | 89.9851 | 84.3488 | 1.4939 | 0.74352 | 0.00080933 | 13.3239 | 11.0496 | 11.0382 | 0.82551
79320 | 22.0333 | 1799.856 | 89.9797 | 24.9172 | 39.9694 | 113.6252 | 39.9545 | 89.9753 | 95.3443 | 96.1661 | 99.65 | 107.8058 | 76.3594 | 19.7983 | 575.394 | 394.7683 | 102.2806 | 103.9916 | 102.9517 | 0.7434 | 0.82559 | 0.84248 | -0.00062546 | 89.9612 | 84.2436 | 1.5092 | 0.74337 | 0.00080837 | 13.3466 | 11.072 | 11.0605 | 0.82551
79350 | 22.0417 | 1800.237 | 89.9427 | 24.8327 | 39.9497 | 114.6768 | 39.9058 | 89.9688 | 95.3272 | 96.1653 | 99.65 | 115.5484 | 77.6051 | 20.0512 | 569.3677 | 394.7683 | 102.3833 | 104.0101 | 103.0129 | 0.74334 | 0.82559 | 0.84248 | -0.00062546 | 89.9843 | 84.1754 | 1.5074 | 0.74333 | 0.00080767 | 13.3526 | 11.0778 | 11.0663 | 0.82551
79380 | 22.05 | 1799.463 | 89.9561 | 24.9276 | 39.9532 | 115.0687 | 39.8568 | 89.9958 | 95.3398 | 96.1667 | 99.65 | 108.628 | 76.3621 | 19.8764 | 562.366 | 394.4247 | 102.467 | 103.9974 | 102.9112 | 0.73961 | 0.82559 | 0.84248 | -0.00062546 | 89.979 | 84.4093 | 1.5095 | 0.73959 | 0.00080992 | 13.9268 | 11.6405 | 11.6289 | 0.82551
79410 | 22.0583 | 1799.762 | 89.9442 | 24.9124 | 39.9678 | 115.7283 | 39.8868 | 89.9664 | 95.3253 | 96.1585 | 99.65 | 114.2217 | 75.2915 | 20.1015 | 558.4404 | 394.4247 | 102.3043 | 103.9842 | 102.8976 | 0.74335 | 0.82559 | 0.84248 | -0.00062546 | 89.9899 | 84.0322 | 1.5046 | 0.74334 | 0.00080628 | 13.3513 | 11.0765 | 11.0651 | 0.82551
79440 | 22.0667 | 1799.922 | 89.9641 | 24.9082 | 39.9545 | 113.2438 | 39.916 | 89.9679 | 95.3395 | 96.1651 | 99.635 | 112.4575 | 76.3558 | 19.8104 | 587.3587 | 394.7683 | 102.2126 | 103.9752 | 102.9089 | 0.74328 | 0.82559 | 0.84248 | -0.00062546 | 89.9926 | 83.9346 | 1.5003 | 0.74327 | 0.00080534 | 13.3623 | 11.0873 | 11.0759 | 0.82551
79470 | 22.075 | 1800.128 | 89.9433 | 24.9578 | 39.9614 | 113.9463 | 39.9539 | 89.9769 | 95.3021 | 96.1604 | 99.65 | 113.5639 | 74.1346 | 19.7324 | 594.7953 | 394.4247 | 102.1497 | 103.9839 | 102.9106 | 0.74272 | 0.82559 | 0.84248 | -0.00062546 | 89.9835 | 84.0476 | 1.5007 | 0.74271 | 0.00080644 | 13.4486 | 11.1719 | 11.1604 | 0.82551
79500 | 22.0833 | 1800.053 | 89.9315 | 24.9693 | 39.942 | 117.1964 | 40.0496 | 89.97 | 95.3451 | 96.1486 | 99.65 | 116.912 | 73.9998 | 19.7903 | 596.0738 | 394.7683 | 102.1494 | 103.9968 | 103.04 | 0.74365 | 0.82559 | 0.84248 | -0.00062546 | 90.0015 | 83.9746 | 1.5026 | 0.74365 | 0.0008057 | 13.3038 | 11.03 | 11.0186 | 0.82551
79530 | 22.0917 | 1800.377 | 89.9212 | 25.0106 | 39.9874 | 111.939 | 40.0959 | 89.99 | 95.373 | 96.126 | 99.6497 | 110.9498 | 76.3761 | 19.7324 | 578.1647 | 394.7683 | 102.077 | 103.9919 | 103.087 | 0.74302 | 0.82559 | 0.84248 | -0.00062546 | 89.9869 | 84.0697 | 1.5025 | 0.74302 | 0.00080665 | 13.4012 | 11.1255 | 11.114 | 0.82551
79560 | 22.1 | 1799.777 | 89.9697 | 25.0062 | 39.9686 | 115.6986 | 40.1261 | 89.9955 | 95.3324 | 96.1131 | 99.65 | 118.6542 | 77.5919 | 19.7507 | 573.8646 | 394.7683 | 102.043 | 103.9977 | 102.9315 | 0.73964 | 0.82559 | 0.84248 | -0.00062546 | 89.9702 | 84.0992 | 1.503 | 0.73962 | 0.00080697 | 13.9221 | 11.6359 | 11.6244 | 0.82551
79590 | 22.1083 | 1800.138 | 89.9944 | 25.0407 | 39.9938 | 112.1539 | 40.1373 | 90.0157 | 95.3268 | 96.1292 | 99.65 | 114.9798 | 81.0366 | 19.733 | 565.7839 | 394.4247 | 102.0839 | 103.9744 | 102.9654 | 0.74335 | 0.82559 | 0.84248 | -0.00062546 | 90.0103 | 83.969 | 1.4992 | 0.74335 | 0.00080563 | 13.3499 | 11.0751 | 11.0637 | 0.82551
79620 | 22.1167 | 1799.831 | 89.9877 | 24.9941 | 40.0018 | 115.0692 | 40.1413 | 90.0097 | 95.3478 | 96.133 | 99.65 | 107.7925 | 74.6385 | 19.8823 | 562.9507 | 394.4247 | 102.0113 | 103.9883 | 102.898 | 0.74273 | 0.82559 | 0.84248 | -0.00062546 | 90.0167 | 84.0325 | 1.4965 | 0.74274 | 0.00080622 | 13.444 | 11.1673 | 11.1559 | 0.82551
79650 | 22.125 | 1800.281 | 90.0362 | 24.9866 | 40.0472 | 113.3995 | 40.121 | 90.0295 | 95.3495 | 96.134 | 99.65 | 120.6366 | 74.404 | 19.7511 | 587.5261 | 394.4247 | 101.914 | 103.9851 | 102.8567 | 0.74314 | 0.82559 | 0.84248 | -0.00062546 | 90.0264 | 83.9137 | 1.4876 | 0.74315 | 0.00080506 | 13.38 | 11.1046 | 11.0932 | 0.82551
79680 | 22.1333 | 1800.169 | 90.013 | 25.0526 | 40.0439 | 115.9467 | 40.0882 | 90.0362 | 95.4023 | 96.1328 | 99.65 | 114.5053 | 74.4167 | 19.7324 | 604.5689 | 394.4247 | 102.0017 | 103.9708 | 102.9586 | 0.74307 | 0.82559 | 0.84248 | -0.00062546 | 90.0187 | 83.9808 | 1.5108 | 0.74309 | 0.00080572 | 13.3906 | 11.1151 | 11.1036 | 0.82551
79710 | 22.1417 | 1799.617 | 90.0027 | 24.9942 | 40.0529 | 116.2606 | 39.9808 | 90.0282 | 95.3761 | 96.1533 | 99.65 | 115.8155 | 73.4628 | 19.7324 | 586.4117 | 394.4247 | 102.0427 | 103.9634 | 102.8638 | 0.74266 | 0.82559 | 0.84248 | -0.00062546 | 90.022 | 83.8944 | 1.4875 | 0.74268 | 0.00080489 | 13.4531 | 11.1762 | 11.1648 | 0.82551
79740 | 22.15 | 1799.825 | 90.0164 | 25.0387 | 40.0296 | 114.8053 | 39.9059 | 90.0165 | 95.3468 | 96.1633 | 99.65 | 120.8866 | 75.0482 | 19.7345 | 566.1304 | 394.4247 | 101.8998 | 103.9792 | 103.012 | 0.74275 | 0.82559 | 0.84248 | -0.00062546 | 90.0039 | 83.9301 | 1.5021 | 0.74275 | 0.00080527 | 13.4421 | 11.1655 | 11.154 | 0.82551
79770 | 22.1583 | 1800.223 | 90.0337 | 25.0329 | 40.036 | 114.8167 | 39.8366 | 90.0403 | 95.3796 | 96.1686 | 99.65 | 107.0182 | 73.6202 | 19.7359 | 581.9587 | 394.7683 | 101.7745 | 103.9678 | 102.9654 | 0.74303 | 0.82559 | 0.84248 | -0.00062546 | 90.0027 | 84.0398 | 1.4948 | 0.74304 | 0.00080632 | 13.3983 | 11.1225 | 11.1111 | 0.82551
79800 | 22.1667 | 1800.098 | 90.0403 | 25.0228 | 40.0201 | 111.3359 | 39.8821 | 90.0218 | 95.3779 | 96.1603 | 99.65 | 123.848 | 76.0786 | 19.7878 | 561.2836 | 394.4247 | 101.7555 | 103.9759 | 102.9086 | 0.74273 | 0.82559 | 0.84248 | -0.00062546 | 90.0316 | 83.9064 | 1.5012 | 0.74275 | 0.00080498 | 13.4425 | 11.1659 | 11.1545 | 0.82551
79830 | 22.175 | 1800.342 | 90.0641 | 25.0573 | 40.0166 | 112.6395 | 39.8648 | 90.0314 | 95.3796 | 96.1576 | 99.65 | 124.2131 | 75.2386 | 19.7324 | 567.2574 | 394.4247 | 101.6833 | 103.9561 | 102.8705 | 0.74272 | 0.82559 | 0.84248 | -0.00062546 | 90.0427 | 83.927 | 1.4891 | 0.74275 | 0.00080515 | 13.4421 | 11.1655 | 11.154 | 0.82551
79860 | 22.1833 | 1800.059 | 90.0545 | 25.08 | 40.0075 | 117.4146 | 39.9293 | 90.0143 | 95.3868 | 96.1597 | 99.65 | 116.4904 | 76.5289 | 19.7324 | 592.9318 | 394.4247 | 101.5992 | 103.9662 | 102.9031 | 0.74195 | 0.82559 | 0.84248 | -0.00062546 | 90.0026 | 83.9382 | 1.5021 | 0.74196 | 0.00080535 | 13.5635 | 11.2845 | 11.273 | 0.82551
79890 | 22.1917 | 1800.387 | 90.0725 | 25.0564 | 40.0419 | 112.1199 | 40.0267 | 90.0449 | 95.4022 | 96.1659 | 99.65 | 118.34 | 76.0127 | 19.7324 | 598.7729 | 394.4247 | 101.7735 | 103.9664 | 103.0129 | 0.74272 | 0.82559 | 0.84248 | -0.00062546 | 90.0089 | 83.8207 | 1.5108 | 0.74273 | 0.00080421 | 13.4452 | 11.1686 | 11.1571 | 0.82551
79920 | 22.2 | 1800.002 | 90.0489 | 25.0544 | 40.039 | 112.6775 | 40.0789 | 90.0178 | 95.3962 | 96.1499 | 99.65 | 109.4493 | 74.1882 | 19.7324 | 582.5002 | 394.4247 | 102.1194 | 103.9748 | 103.0062 | 0.74286 | 0.82559 | 0.84248 | -0.00062546 | 90.0092 | 83.9107 | 1.5007 | 0.74287 | 0.00080507 | 13.4242 | 11.1479 | 11.1365 | 0.82551
79950 | 22.2083 | 1799.543 | 90.0489 | 25.0176 | 40.0652 | 112.1442 | 40.1107 | 90.0125 | 95.3598 | 96.1463 | 99.65 | 114.5284 | 74.9832 | 19.7324 | 575.5292 | 394.7683 | 102.1225 | 103.985 | 103.0975 | 0.74155 | 0.82559 | 0.84248 | -0.00062546 | 90.0153 | 83.9595 | 1.4705 | 0.74156 | 0.00080552 | 13.6248 | 11.3445 | 11.333 | 0.82551
79980 | 22.2167 | 1799.865 | 90.0473 | 25.0315 | 40.0117 | 109.3828 | 40.1438 | 90.0319 | 95.3758 | 96.1431 | 99.65 | 114.5824 | 76.8199 | 19.7649 | 577.1927 | 394.4247 | 102.2946 | 103.9789 | 102.9248 | 0.74254 | 0.82559 | 0.84248 | -0.00062546 | 90.0098 | 83.8142 | 1.5016 | 0.74255 | 0.00080414 | 13.4722 | 11.1951 | 11.1836 | 0.82551
80010 | 22.225 | 1799.784 | 90.066 | 24.8856 | 40.0118 | 108.0468 | 40.154 | 89.9999 | 95.3558 | 96.156 | 99.65 | 113.6323 | 76.8092 | 19.794 | 560.7357 | 394.7683 | 102.1735 | 103.9765 | 103.0957 | 0.74237 | 0.82559 | 0.84248 | -0.00062546 | 90.0369 | 83.857 | 1.5005 | 0.7424 | 0.00080449 | 13.4958 | 11.2181 | 11.2066 | 0.82551
80040 | 22.2333 | 1800.094 | 90.0269 | 24.8498 | 39.9861 | 111.0013 | 40.1094 | 89.9856 | 95.3678 | 96.164 | 99.65 | 110.0011 | 80.1412 | 19.8041 | 571.1686 | 394.7683 | 102.5422 | 103.9766 | 103.1233 | 0.74303 | 0.82559 | 0.84248 | -0.00062546 | 90.0019 | 83.9133 | 1.5085 | 0.74303 | 0.00080511 | 13.3984 | 11.1226 | 11.1112 | 0.82551
80070 | 22.2417 | 1800.497 | 90.0542 | 24.8772 | 39.985 | 111.3415 | 40.0274 | 90.0127 | 95.3674 | 96.1607 | 99.65 | 118.1998 | 82.5379 | 19.7331 | 592.4449 | 394.4247 | 102.5028 | 103.9873 | 102.9465 | 0.74294 | 0.82559 | 0.84248 | -0.00062546 | 90.0064 | 83.872 | 1.4958 | 0.74294 | 0.00080471 | 13.4124 | 11.1364 | 11.125 | 0.82551
80100 | 22.25 | 1799.523 | 90.0286 | 24.896 | 39.9719 | 110.9676 | 39.925 | 90.0156 | 95.3652 | 96.166 | 99.65 | 103.1008 | 80.9636 | 19.7324 | 599.7964 | 394.4247 | 102.4511 | 103.9771 | 102.896 | 0.74245 | 0.82559 | 0.84248 | -0.00062546 | 89.9923 | 83.9327 | 1.4922 | 0.74245 | 0.00080532 | 13.4883 | 11.2108 | 11.1993 | 0.82551
80130 | 22.2583 | 1799.772 | 89.9941 | 24.9438 | 39.9863 | 111.7391 | 39.8964 | 89.9562 | 95.3464 | 96.1614 | 99.65 | 115.0132 | 82.9923 | 19.7324 | 585.9973 | 394.4247 | 102.4883 | 103.9901 | 102.9789 | 0.74279 | 0.82559 | 0.84248 | -0.00062546 | 89.9848 | 83.7201 | 1.4982 | 0.74278 | 0.0008033 | 13.4372 | 11.1607 | 11.1492 | 0.82551
80160 | 22.2667 | 1799.44 | 90.0076 | 24.9326 | 39.9913 | 113.0541 | 39.8222 | 89.9905 | 95.3776 | 96.1445 | 99.65 | 119.916 | 80.0463 | 19.9505 | 566.6812 | 394.7683 | 102.5285 | 103.9968 | 103.0448 | 0.74279 | 0.82559 | 0.84248 | -0.00062546 | 89.9974 | 83.8144 | 1.5076 | 0.74279 | 0.00080417 | 13.4352 | 11.1587 | 11.1473 | 0.82551
80190 | 22.275 | 1799.921 | 89.9886 | 24.9423 | 40.0032 | 112.932 | 39.8488 | 90.0009 | 95.3747 | 96.149 | 99.65 | 113.1372 | 77.5465 | 20.0515 | 570.0884 | 394.4247 | 102.5129 | 103.9723 | 103.0116 | 0.74273 | 0.82559 | 0.84248 | -0.00062546 | 89.9985 | 83.8934 | 1.4985 | 0.74273 | 0.00080493 | 13.4452 | 11.1686 | 11.1571 | 0.82551
80220 | 22.2833 | 1799.874 | 89.9999 | 24.9157 | 40.021 | 108.7902 | 39.8775 | 89.998 | 95.3697 | 96.1647 | 99.65 | 118.9708 | 79.0671 | 19.9076 | 563.9468 | 394.4247 | 102.4483 | 103.9746 | 102.9568 | 0.74257 | 0.82559 | 0.84248 | -0.00062546 | 89.9906 | 83.8265 | 1.5194 | 0.74257 | 0.0008043 | 13.4697 | 11.1926 | 11.1811 | 0.82551
80250 | 22.2917 | 1800.41 | 89.9952 | 24.9992 | 40.0398 | 111.506 | 39.9568 | 89.996 | 95.3751 | 96.1795 | 99.65 | 117.336 | 77.9585 | 20.0499 | 570.816 | 394.7683 | 102.4254 | 103.9854 | 103.1213 | 0.74302 | 0.82559 | 0.84248 | -0.00062546 | 89.996 | 84.1079 | 1.509 | 0.74302 | 0.00080699 | 13.401 | 11.1252 | 11.1138 | 0.82551
80280 | 22.3 | 1799.962 | 90.0284 | 24.9324 | 40.0423 | 114.8522 | 40.0464 | 89.9905 | 95.3579 | 96.1994 | 99.65 | 110.0888 | 79.0611 | 19.9284 | 588.9978 | 394.4247 | 102.5452 | 103.9736 | 102.9725 | 0.74272 | 0.82559 | 0.84248 | -0.00062546 | 90.0181 | 83.9972 | 1.502 | 0.74273 | 0.00080588 | 13.4444 | 11.1678 | 11.1563 | 0.82551
80310 | 22.3083 | 1799.831 | 90.0058 | 24.8289 | 40.0084 | 112.7084 | 40.0713 | 89.9681 | 95.3573 | 96.1996 | 99.65 | 112.0971 | 80.0084 | 19.7964 | 602.7014 | 394.4247 | 102.4023 | 103.9719 | 102.857 | 0.74303 | 0.82559 | 0.84248 | -0.00062546 | 89.9921 | 83.874 | 1.4982 | 0.74303 | 0.00080476 | 13.3992 | 11.1235 | 11.1121 | 0.82551
80340 | 22.3167 | 1800.39 | 90.0212 | 24.8695 | 40.0912 | 113.5585 | 40.1551 | 89.9975 | 95.3809 | 96.1758 | 99.65 | 116.7796 | 74.6983 | 19.8594 | 585.1116 | 394.4247 | 102.3269 | 103.9815 | 102.9249 | 0.743 | 0.82559 | 0.84248 | -0.00062546 | 90.0099 | 83.9279 | 1.5115 | 0.74301 | 0.00080523 | 13.402 | 11.1262 | 11.1147 | 0.82551
80370 | 22.325 | 1799.525 | 89.995 | 24.9488 | 40.0403 | 107.5928 | 40.126 | 89.9705 | 95.3437 | 96.1815 | 99.65 | 115.6991 | 77.153 | 19.8566 | 584.552 | 394.7683 | 102.2446 | 103.9844 | 102.9426 | 0.73972 | 0.82559 | 0.84248 | -0.00062546 | 89.9806 | 84.0609 | 1.4984 | 0.73971 | 0.00080658 | 13.9086 | 11.6226 | 11.6111 | 0.82551
80400 | 22.3333 | 1800.296 | 90.0049 | 24.9703 | 40.0174 | 114.8853 | 40.1179 | 89.9828 | 95.3489 | 96.1616 | 99.6226 | 109.9644 | 78.1214 | 19.9345 | 577.0238 | 394.7683 | 102.1849 | 103.9635 | 103.06 | 0.74277 | 0.82559 | 0.84248 | -0.00062546 | 89.9882 | 83.8877 | 1.5066 | 0.74277 | 0.0008049 | 13.4393 | 11.1628 | 11.1513 | 0.82551
80430 | 22.3417 | 1799.911 | 90.04 | 25.0389 | 40.0533 | 112.3596 | 40.0927 | 90.0022 | 95.3872 | 96.1984 | 99.6261 | 120.7186 | 74.8226 | 20.197 | 569.5168 | 394.7683 | 102.2915 | 103.9354 | 102.9281 | 0.74272 | 0.82559 | 0.84248 | -0.00062546 | 90.01 | 83.7461 | 1.5046 | 0.74273 | 0.00080349 | 13.4451 | 11.1685 | 11.157 | 0.82551
80460 | 22.35 | 1799.857 | 90.0074 | 25.0989 | 40.0184 | 118.2684 | 39.9684 | 90.0135 | 95.3586 | 96.2086 | 99.6272 | 108.0531 | 77.2305 | 19.9684 | 561.7409 | 394.7683 | 102.3444 | 103.9605 | 103.0408 | 0.74282 | 0.82559 | 0.84248 | -0.00062546 | 89.9977 | 83.946 | 1.5464 | 0.74282 | 0.00080543 | 13.4318 | 11.1554 | 11.144 | 0.82551
80490 | 22.3583 | 1799.5 | 90.0228 | 25.1177 | 40.0308 | 111.5139 | 39.9704 | 89.9835 | 95.3811 | 96.1895 | 99.62 | 117.1927 | 75.9347 | 19.773 | 585.7744 | 394.7683 | 102.2935 | 103.9506 | 103.1185 | 0.74282 | 0.82559 | 0.84248 | -0.00062546 | 90.0084 | 83.9802 | 1.5043 | 0.74283 | 0.00080574 | 13.43 | 11.1537 | 11.1422 | 0.82551
80520 | 22.3667 | 1800.004 | 90.0059 | 25.1501 | 39.9984 | 111.8206 | 39.9125 | 89.9892 | 95.3584 | 96.1982 | 99.6206 | 118.3259 | 73.7444 | 19.767 | 597.2489 | 394.7683 | 102.2309 | 103.952 | 102.9578 | 0.74268 | 0.82559 | 0.84248 | -0.00062546 | 90.001 | 83.9434 | 1.5002 | 0.74268 | 0.0008054 | 13.4518 | 11.175 | 11.1636 | 0.82551
80550 | 22.375 | 1799.586 | 90.0068 | 25.224 | 40.0151 | 112.4167 | 39.9298 | 89.9982 | 95.3833 | 96.1994 | 99.6223 | 117.0703 | 73.4984 | 19.8881 | 587.2033 | 394.4247 | 102.2665 | 103.9518 | 102.8633 | 0.74272 | 0.82559 | 0.84248 | -0.00062546 | 90.0085 | 83.6926 | 1.5012 | 0.74272 | 0.00080298 | 13.4458 | 11.1691 | 11.1577 | 0.82551
80580 | 22.3833 | 1800.137 | 90.0018 | 25.2555 | 39.9929 | 109.9142 | 39.9069 | 89.988 | 95.3719 | 96.197 | 99.6223 | 112.1742 | 75.4638 | 19.8801 | 568.6602 | 394.7683 | 102.6079 | 103.9757 | 102.8631 | 0.74296 | 0.82559 | 0.84248 | -0.00062546 | 90.0046 | 83.7204 | 1.5069 | 0.74296 | 0.00080325 | 13.409 | 11.1331 | 11.1217 | 0.82551
80610 | 22.3917 | 1799.793 | 90.0085 | 25.2229 | 39.9726 | 107.9878 | 39.9119 | 90.0226 | 95.3596 | 96.2031 | 99.6229 | 116.449 | 78.3301 | 19.8013 | 566.1207 | 394.4247 | 102.6466 | 103.9474 | 102.9825 | 0.74242 | 0.82559 | 0.84248 | -0.00062546 | 90.006 | 83.8628 | 1.5048 | 0.74242 | 0.00080462 | 13.4923 | 11.2147 | 11.2032 | 0.82551
80640 | 22.4 | 1800.311 | 90.0206 | 25.2427 | 39.9599 | 106.6251 | 39.9056 | 89.9901 | 95.3562 | 96.2066 | 99.627 | 125.3051 | 76.4102 | 19.963 | 569.0246 | 394.7683 | 102.6459 | 103.9418 | 103.0509 | 0.74303 | 0.82559 | 0.84248 | -0.00062546 | 89.9981 | 83.7669 | 1.5153 | 0.74303 | 0.00080372 | 13.3991 | 11.1234 | 11.1119 | 0.82551
80670 | 22.4083 | 1800.335 | 90.0144 | 25.134 | 39.9927 | 101.6626 | 39.9888 | 90.024 | 95.3645 | 96.1825 | 99.62 | 110.7825 | 76.9612 | 19.9743 | 568.9472 | 394.4247 | 102.6946 | 103.9595 | 103.0529 | 0.74269 | 0.82559 | 0.84248 | -0.00062546 | 90.0062 | 83.9106 | 1.5104 | 0.7427 | 0.00080508 | 13.4502 | 11.1735 | 11.162 | 0.82551
80700 | 22.4167 | 1800.137 | 90.0103 | 25.0478 | 39.9611 | 98.1258 | 40.0436 | 89.9988 | 95.3725 | 96.1819 | 99.6238 | 118.5853 | 75.7325 | 20.0746 | 576.1083 | 394.4247 | 102.6557 | 103.9649 | 102.8851 | 0.74272 | 0.82559 | 0.84248 | -0.00062546 | 90.0281 | 83.9158 | 1.4921 | 0.74274 | 0.00080508 | 13.4435 | 11.1669 | 11.1554 | 0.82551
80730 | 22.425 | 1799.593 | 90.0184 | 25.0512 | 39.9966 | 100.2808 | 40.0662 | 90.0328 | 95.3977 | 96.1849 | 99.6351 | 111.6563 | 76.5914 | 19.7324 | 600.6385 | 394.7683 | 102.6394 | 103.955 | 102.9844 | 0.74271 | 0.82559 | 0.84248 | -0.00062546 | 90.0122 | 83.9713 | 1.505 | 0.74272 | 0.00080565 | 13.4472 | 11.1705 | 11.159 | 0.82551
80760 | 22.4333 | 1800.552 | 90.0264 | 25.0662 | 39.9828 | 103.7962 | 40.0737 | 89.9979 | 95.3799 | 96.1964 | 99.65 | 113.7222 | 74.5762 | 19.865 | 583.0941 | 394.7683 | 102.6264 | 103.9854 | 102.8911 | 0.74272 | 0.82559 | 0.84248 | -0.00062546 | 90.0088 | 83.7134 | 1.4895 | 0.74272 | 0.00080318 | 13.4457 | 11.169 | 11.1576 | 0.82551
80790 | 22.4417 | 1799.902 | 89.9891 | 25.0726 | 39.9822 | 101.7628 | 40.0517 | 89.9796 | 95.3719 | 96.198 | 99.65 | 119.7901 | 75.4597 | 19.8669 | 580.0696 | 394.4247 | 102.4845 | 103.9804 | 102.8434 | 0.74268 | 0.82559 | 0.84248 | -0.00062546 | 90.0206 | 83.704 | 1.5095 | 0.74269 | 0.00080306 | 13.4512 | 11.1744 | 11.163 | 0.82551
80820 | 22.45 | 1799.618 | 90.0271 | 25.1099 | 40.0058 | 99.9749 | 40.0573 | 90.0109 | 95.3679 | 96.1976 | 99.6331 | 115.5893 | 76.2236 | 20.1404 | 575.6169 | 394.4247 | 102.6347 | 103.9753 | 102.998 | 0.74267 | 0.82559 | 0.84248 | -0.00062546 | 90.0098 | 83.8336 | 1.5068 | 0.74268 | 0.00080433 | 13.4524 | 11.1756 | 11.1641 | 0.82551
80850 | 22.4583 | 1799.366 | 90.0102 | 25.1233 | 39.9682 | 102.0275 | 40.0502 | 90.0173 | 95.3741 | 96.2187 | 99.65 | 112.9908 | 76.4284 | 20.0438 | 559.0425 | 394.4247 | 102.6002 | 103.9763 | 102.917 | 0.74241 | 0.82559 | 0.84248 | -0.00062546 | 90.0101 | 83.8398 | 1.5054 | 0.74242 | 0.00080439 | 13.4929 | 11.2153 | 11.2038 | 0.82551
80880 | 22.4667 | 1800.121 | 89.9711 | 25.0697 | 39.9717 | 100.6533 | 40.0281 | 89.9792 | 95.3826 | 96.2007 | 99.6353 | 111.4828 | 78.7417 | 19.7325 | 563.5219 | 394.7683 | 102.6469 | 103.9527 | 103.0117 | 0.74274 | 0.82559 | 0.84248 | -0.00062546 | 89.9945 | 83.7879 | 1.5126 | 0.74273 | 0.00080392 | 13.4445 | 11.1679 | 11.1564 | 0.82551
80910 | 22.475 | 1799.65 | 89.9464 | 25.0634 | 39.9796 | 103.5611 | 39.9961 | 89.9779 | 95.3411 | 96.2123 | 99.6493 | 117.0252 | 76.1892 | 19.9131 | 581.4034 | 394.7683 | 102.5178 | 103.9656 | 103.0002 | 0.74271 | 0.82559 | 0.84248 | -0.00062546 | 89.9887 | 83.9833 | 1.5198 | 0.74271 | 0.00080581 | 13.4486 | 11.1719 | 11.1604 | 0.82551
80940 | 22.4833 | 1800.382 | 89.9432 | 25.077 | 39.9698 | 99.8179 | 39.9926 | 89.9847 | 95.3537 | 96.205 | 99.6439 | 105.8421 | 75.3888 | 19.7778 | 593.7285 | 394.4247 | 102.4701 | 103.9785 | 103.0117 | 0.7424 | 0.82559 | 0.84248 | -0.00062546 | 89.9883 | 83.6493 | 1.5169 | 0.74239 | 0.00080261 | 13.4964 | 11.2188 | 11.2073 | 0.82551
80970 | 22.4917 | 1800.429 | 89.907 | 25.0928 | 39.9915 | 104.6392 | 39.9138 | 89.9325 | 95.3447 | 96.22 | 99.65 | 112.0245 | 78.4531 | 19.8847 | 589.3255 | 394.7683 | 102.4694 | 103.9761 | 103.1078 | 0.74272 | 0.82559 | 0.84248 | -0.00062546 | 89.9641 | 83.9377 | 1.5094 | 0.7427 | 0.00080543 | 13.4496 | 11.1729 | 11.1614 | 0.82551
81000 | 22.5 | 1799.81 | 89.8831 | 25.1637 | 39.9866 | 103.06 | 39.9093 | 89.9842 | 95.328 | 96.2208 | 99.65 | 122.09 | 73.6753 | 19.8385 | 585.1257 | 394.7683 | 102.3603 | 103.9731 | 102.9589 | 0.74296 | 0.82559 | 0.84248 | -0.00062546 | 89.9701 | 83.9144 | 1.5308 | 0.74294 | 0.00080519 | 13.413 | 11.137 | 11.1256 | 0.82551
81030 | 22.5083 | 1799.845 | 89.8959 | 25.1603 | 39.9956 | 101.0365 | 39.915 | 89.9744 | 95.3331 | 96.2245 | 99.65 | 116.821 | 75.2103 | 19.8209 | 569.0877 | 394.4247 | 102.4212 | 103.984 | 102.8773 | 0.74241 | 0.82559 | 0.84248 | -0.00062546 | 89.9878 | 83.6667 | 1.5149 | 0.7424 | 0.00080278 | 13.495 | 11.2173 | 11.2058 | 0.82551
81060 | 22.5167 | 1799.928 | 89.9411 | 25.044 | 39.9867 | 100.8333 | 39.9152 | 89.9892 | 95.3365 | 96.2194 | 99.65 | 127.5011 | 75.882 | 20.1083 | 566.3694 | 394.4247 | 102.6164 | 103.978 | 102.9448 | 0.74272 | 0.82559 | 0.84248 | -0.00062546 | 90.0011 | 83.7377 | 1.5026 | 0.74272 | 0.00080343 | 13.446 | 11.1694 | 11.1579 | 0.82551
81090 | 22.525 | 1800.11 | 89.9178 | 24.9034 | 39.9785 | 101.358 | 39.8943 | 89.9942 | 95.3566 | 96.2223 | 99.65 | 112.2146 | 75.9813 | 19.8792 | 558.1718 | 394.7683 | 102.4264 | 103.981 | 102.97 | 0.74308 | 0.82559 | 0.84248 | -0.00062546 | 90.0013 | 83.8527 | 1.5123 | 0.74308 | 0.00080453 | 13.3912 | 11.1157 | 11.1042 | 0.82551
81120 | 22.5333 | 1800.269 | 89.9154 | 24.8986 | 39.9842 | 104.1138 | 39.9619 | 89.9966 | 95.3632 | 96.2287 | 99.65 | 114.8983 | 74.8713 | 19.8929 | 587.687 | 394.7683 | 102.569 | 103.9747 | 103.0581 | 0.74297 | 0.82559 | 0.84248 | -0.00062546 | 89.9881 | 83.8084 | 1.5059 | 0.74297 | 0.00080414 | 13.4086 | 11.1327 | 11.1212 | 0.82551
81150 | 22.5417 | 1799.889 | 89.9283 | 24.8678 | 39.9736 | 100.9219 | 40.0094 | 89.9982 | 95.3612 | 96.2073 | 99.6491 | 108.9919 | 75.4025 | 19.7397 | 598.4184 | 394.7683 | 102.4591 | 103.9808 | 102.9862 | 0.74267 | 0.82559 | 0.84248 | -0.00062546 | 90.0151 | 83.8623 | 1.5043 | 0.74268 | 0.00080459 | 13.4522 | 11.1754 | 11.1639 | 0.82551
81180 | 22.55 | 1800.746 | 89.944 | 24.8836 | 40.0029 | 102.7647 | 40.0305 | 89.9825 | 95.3617 | 96.2001 | 99.6458 | 114.6293 | 74.626 | 19.8145 | 581.9954 | 394.4247 | 102.2656 | 103.9916 | 103.0445 | 0.74174 | 0.82559 | 0.84248 | -0.00062546 | 89.9985 | 83.9553 | 1.5009 | 0.74174 | 0.00080552 | 13.5967 | 11.317 | 11.3056 | 0.82551
81210 | 22.5583 | 1800.057 | 89.9583 | 24.9427 | 39.9502 | 102.1115 | 40.0487 | 89.9768 | 95.3697 | 96.1964 | 99.6341 | 118.7898 | 75.5989 | 19.734 | 581.5416 | 394.7683 | 102.2875 | 104.0011 | 103.1122 | 0.74303 | 0.82559 | 0.84248 | -0.00062546 | 89.9992 | 83.9105 | 1.4975 | 0.74303 | 0.00080509 | 13.3986 | 11.1229 | 11.1114 | 0.82551
81240 | 22.5667 | 1799.854 | 89.9514 | 24.9258 | 39.9596 | 101.2543 | 40.071 | 89.9893 | 95.3627 | 96.1908 | 99.6319 | 109.225 | 75.4246 | 19.8624 | 570.0436 | 394.4247 | 102.1538 | 103.977 | 102.9887 | 0.74265 | 0.82559 | 0.84248 | -0.00062546 | 90.0228 | 83.9375 | 1.5056 | 0.74266 | 0.0008053 | 13.455 | 11.1781 | 11.1667 | 0.82551
81270 | 22.575 | 1800.048 | 89.989 | 24.9946 | 39.9853 | 104.1516 | 40.1176 | 90.0077 | 95.3582 | 96.1979 | 99.6289 | 116.352 | 79.1034 | 20.3408 | 560.1017 | 394.4247 | 102.0548 | 103.9612 | 102.8497 | 0.74216 | 0.82559 | 0.84248 | -0.00062546 | 90.0208 | 83.8943 | 1.5107 | 0.74218 | 0.00080489 | 13.5294 | 11.2511 | 11.2396 | 0.82551
81300 | 22.5833 | 1800.056 | 90.0309 | 25.0525 | 40.0407 | 103.5424 | 40.1021 | 90.0184 | 95.4036 | 96.2039 | 99.6348 | 110.5498 | 77.7386 | 20.2035 | 570.0239 | 394.4247 | 101.9937 | 103.9733 | 102.9388 | 0.74303 | 0.82559 | 0.84248 | -0.00062546 | 90.0373 | 83.8408 | 1.4945 | 0.74306 | 0.00080434 | 13.3951 | 11.1195 | 11.108 | 0.82551
81330 | 22.5917 | 1800.139 | 90.0341 | 25.0302 | 40.0119 | 103.8582 | 40.0944 | 90.0126 | 95.3421 | 96.214 | 99.6499 | 109.3399 | 76.8519 | 19.7612 | 585.342 | 394.4247 | 101.8926 | 103.9812 | 102.9832 | 0.74271 | 0.82559 | 0.84248 | -0.00062546 | 90.0372 | 83.9584 | 1.5018 | 0.74274 | 0.00080547 | 13.4439 | 11.1673 | 11.1558 | 0.82551
81360 | 22.6 | 1800.032 | 90.0529 | 25.0133 | 40.0431 | 103.616 | 40.0117 | 90.0638 | 95.4006 | 96.2113 | 99.6425 | 109.3482 | 74.3644 | 20.1148 | 593.8224 | 394.4247 | 101.8633 | 103.9694 | 103.0325 | 0.74046 | 0.82559 | 0.84248 | -0.00062546 | 90.0365 | 84.2097 | 1.5061 | 0.74049 | 0.00080788 | 13.7891 | 11.5056 | 11.4941 | 0.82551
81390 | 22.6083 | 1800.056 | 90.0502 | 25.0922 | 40.0406 | 105.4131 | 40.0155 | 90.0203 | 95.3939 | 96.206 | 99.6237 | 122.7607 | 74.696 | 19.7967 | 579.6353 | 394.7683 | 101.5283 | 103.9909 | 102.9641 | 0.74331 | 0.82559 | 0.84248 | -0.00062546 | 90.0124 | 83.9614 | 1.5022 | 0.74332 | 0.00080555 | 13.3546 | 11.0798 | 11.0683 | 0.82551
81420 | 22.6167 | 1800.008 | 90.0691 | 25.0899 | 40.0268 | 105.6688 | 39.928 | 90.0316 | 95.4094 | 96.2183 | 99.65 | 112.2111 | 76.5054 | 19.8419 | 591.0292 | 394.4247 | 101.4127 | 103.9845 | 103.0738 | 0.7426 | 0.82559 | 0.84248 | -0.00062546 | 90.0512 | 84.0563 | 1.5013 | 0.74263 | 0.00080637 | 13.4598 | 11.1829 | 11.1714 | 0.82551
81450 | 22.625 | 1799.817 | 90.085 | 25.0342 | 40.0692 | 99.2812 | 39.9266 | 90.0444 | 95.4135 | 96.2201 | 99.65 | 123.2353 | 75.5062 | 19.7768 | 565.0743 | 394.7683 | 101.6731 | 103.9765 | 103.162 | 0.74095 | 0.82559 | 0.84248 | -0.00062546 | 90.0382 | 84.1202 | 1.4565 | 0.74097 | 0.00080702 | 13.7142 | 11.4321 | 11.4206 | 0.82551
81480 | 22.6333 | 1800.655 | 90.0651 | 24.9935 | 40.0428 | 98.8645 | 39.9061 | 90.0277 | 95.3919 | 96.2112 | 99.65 | 111.2624 | 77.3107 | 20.0541 | 568.0297 | 394.7683 | 102.1223 | 103.9808 | 103.0606 | 0.74303 | 0.82559 | 0.84248 | -0.00062546 | 90.0391 | 84.0569 | 1.5024 | 0.74306 | 0.00080641 | 13.3948 | 11.1191 | 11.1077 | 0.82551
81510 | 22.6417 | 1799.232 | 90.0581 | 24.9364 | 40.0665 | 100.0417 | 39.9128 | 90.0079 | 95.3877 | 96.2197 | 99.65 | 112.6679 | 77.2291 | 19.9069 | 573.199 | 394.4247 | 102.2455 | 103.9687 | 102.9271 | 0.74264 | 0.82559 | 0.84248 | -0.00062546 | 90.0263 | 83.886 | 1.5061 | 0.74265 | 0.0008048 | 13.4568 | 11.1799 | 11.1684 | 0.82551
81540 | 22.65 | 1800.283 | 90.0618 | 24.8867 | 40.073 | 102.1415 | 39.9333 | 90.0224 | 95.3901 | 96.2171 | 99.65 | 114.8646 | 76.1629 | 19.8539 | 596.0364 | 394.4247 | 102.6456 | 103.9832 | 102.9118 | 0.74247 | 0.82559 | 0.84248 | -0.00062546 | 90.0244 | 83.8254 | 1.489 | 0.74249 | 0.00080422 | 13.4817 | 11.2043 | 11.1928 | 0.82551
81570 | 22.6583 | 1799.642 | 90.0594 | 24.9241 | 40.082 | 99.4759 | 39.9538 | 90.0148 | 95.3975 | 96.2042 | 99.65 | 115.2544 | 79.6531 | 20.045 | 589.6205 | 394.4247 | 102.7383 | 103.9742 | 102.9877 | 0.74263 | 0.82559 | 0.84248 | -0.00062546 | 90.026 | 83.8474 | 1.5076 | 0.74265 | 0.00080443 | 13.4576 | 11.1807 | 11.1692 | 0.82551
81600 | 22.6667 | 1799.901 | 90.0093 | 24.968 | 40.057 | 103.3078 | 39.9758 | 90.0097 | 95.3843 | 96.2092 | 99.65 | 115.0869 | 77.578 | 19.7419 | 579.8568 | 394.7683 | 102.6688 | 104.0068 | 103.0468 | 0.74305 | 0.82559 | 0.84248 | -0.00062546 | 90.0226 | 84.1114 | 1.5101 | 0.74306 | 0.00080697 | 13.3945 | 11.1188 | 11.1074 | 0.82551
81630 | 22.675 | 1800.064 | 90.0333 | 25.0168 | 40.0618 | 101.1479 | 39.9817 | 90.0185 | 95.421 | 96.2052 | 99.65 | 116.4486 | 76.0888 | 19.7473 | 583.2502 | 394.4247 | 102.3917 | 103.9972 | 103.0075 | 0.74327 | 0.82559 | 0.84248 | -0.00062546 | 90.0276 | 84.0403 | 1.5047 | 0.74329 | 0.00080627 | 13.359 | 11.0841 | 11.0727 | 0.82551
81660 | 22.6833 | 1799.757 | 90.0569 | 25.0852 | 40.0685 | 100.7252 | 40.0632 | 90.0227 | 95.3953 | 96.1996 | 99.65 | 109.2772 | 73.9249 | 20.2279 | 570.8818 | 394.4247 | 102.4375 | 103.9745 | 103.035 | 0.74303 | 0.82559 | 0.84248 | -0.00062546 | 90.0278 | 84.0569 | 1.5081 | 0.74305 | 0.00080643 | 13.3959 | 11.1202 | 11.1088 | 0.82551
81690 | 22.6917 | 1800.058 | 90.0347 | 25.1484 | 40.0498 | 101.1673 | 40.0612 | 90.0086 | 95.3751 | 96.2114 | 99.65 | 118.1589 | 74.2759 | 20.1077 | 562.4105 | 394.4247 | 102.6416 | 103.983 | 103.1349 | 0.74242 | 0.82559 | 0.84248 | -0.00062546 | 90.0142 | 84.0878 | 1.5062 | 0.74243 | 0.00080676 | 13.4904 | 11.2128 | 11.2013 | 0.82551
81720 | 22.7 | 1799.795 | 90.0243 | 25.1889 | 40.0114 | 99.9515 | 40.0613 | 89.982 | 95.4119 | 96.2133 | 99.65 | 110.3573 | 72.7413 | 20.0817 | 575.2693 | 394.7683 | 102.3153 | 103.9761 | 103.0446 | 0.74042 | 0.82559 | 0.84248 | -0.00062546 | 90.0067 | 84.1172 | 1.332 | 0.74042 | 0.00080706 | 13.7985 | 11.5148 | 11.5033 | 0.82551
81750 | 22.7083 | 1800.206 | 89.9996 | 25.1861 | 39.9959 | 102.1397 | 40.0859 | 90.0006 | 95.3653 | 96.2083 | 99.65 | 109.7481 | 77.9473 | 19.7818 | 589.1903 | 394.4247 | 102.4595 | 103.9899 | 102.8841 | 0.74271 | 0.82559 | 0.84248 | -0.00062546 | 89.99 | 84.0155 | 1.501 | 0.74271 | 0.00080612 | 13.4483 | 11.1715 | 11.1601 | 0.82551
81780 | 22.7167 | 1799.912 | 89.9856 | 25.1342 | 39.9866 | 97.9292 | 40.0956 | 89.9689 | 95.3827 | 96.2183 | 99.65 | 119.9429 | 76.5937 | 19.791 | 590.4631 | 394.4247 | 102.4719 | 103.9914 | 102.9134 | 0.74245 | 0.82559 | 0.84248 | -0.00062546 | 89.9612 | 83.9397 | 1.4932 | 0.74243 | 0.00080546 | 13.4913 | 11.2137 | 11.2023 | 0.82551
81810 | 22.725 | 1799.815 | 89.9787 | 25.0408 | 40.001 | 99.2201 | 40.0498 | 89.9886 | 95.3506 | 96.2109 | 99.65 | 113.7929 | 78.5356 | 19.9517 | 570.9586 | 394.4247 | 102.5925 | 103.9794 | 102.9353 | 0.74272 | 0.82559 | 0.84248 | -0.00062546 | 89.9678 | 83.9096 | 1.5006 | 0.7427 | 0.00080515 | 13.4492 | 11.1725 | 11.1611 | 0.82551
81840 | 22.7333 | 1799.686 | 89.9873 | 24.9918 | 39.9883 | 97.8526 | 40.0159 | 89.9663 | 95.3725 | 96.2096 | 99.6495 | 110.9976 | 78.9437 | 19.9551 | 567.9832 | 394.7683 | 102.4238 | 103.9895 | 103.0395 | 0.74335 | 0.82559 | 0.84248 | -0.00062546 | 89.9565 | 83.7165 | 1.5063 | 0.74332 | 0.00080332 | 13.355 | 11.0801 | 11.0687 | 0.82551
81870 | 22.7417 | 1800.207 | 89.9595 | 24.9196 | 39.9804 | 97.0203 | 39.9466 | 89.9725 | 95.3521 | 96.2202 | 99.65 | 115.0971 | 77.2331 | 20.0919 | 570.5826 | 394.7683 | 102.1678 | 103.985 | 103.0535 | 0.74241 | 0.82559 | 0.84248 | -0.00062546 | 89.9571 | 83.9535 | 1.504 | 0.74238 | 0.0008056 | 13.4979 | 11.2202 | 11.2088 | 0.82551
81900 | 22.75 | 1799.984 | 89.9567 | 25.0177 | 39.9438 | 97.3445 | 39.9369 | 89.9944 | 95.3761 | 96.2126 | 99.65 | 110.154 | 76.1091 | 20.0416 | 556.5654 | 394.4247 | 102.3022 | 103.9907 | 102.9519 | 0.74241 | 0.82559 | 0.84248 | -0.00062546 | 89.9531 | 83.9509 | 1.4995 | 0.74238 | 0.00080558 | 13.4982 | 11.2205 | 11.2091 | 0.82551
81930 | 22.7583 | 1799.694 | 89.9585 | 24.9814 | 39.9181 | 100.0175 | 39.9144 | 89.9958 | 95.3814 | 96.2031 | 99.635 | 116.191 | 77.4728 | 20.4075 | 569.5718 | 394.7683 | 102.3012 | 103.9967 | 103.0995 | 0.74272 | 0.82559 | 0.84248 | -0.00062546 | 89.9274 | 83.8221 | 1.4837 | 0.74268 | 0.0008044 | 13.453 | 11.1762 | 11.1648 | 0.82551
81960 | 22.7667 | 1800.258 | 89.9509 | 25.0105 | 39.9322 | 101.0912 | 39.92 | 89.9714 | 95.3451 | 96.2177 | 99.65 | 116.1688 | 80.4636 | 19.8367 | 592.3905 | 394.7683 | 102.2169 | 103.9656 | 103.1552 | 0.74241 | 0.82559 | 0.84248 | -0.00062546 | 89.945 | 83.9485 | 1.5075 | 0.74238 | 0.00080558 | 13.4991 | 11.2214 | 11.2099 | 0.82551
81990 | 22.775 | 1800.221 | 89.9329 | 25.0512 | 39.9283 | 100.0255 | 39.9124 | 89.9752 | 95.3954 | 96.2003 | 99.65 | 118.1537 | 81.5758 | 19.7453 | 595.4002 | 394.4247 | 102.3142 | 103.9863 | 102.9319 | 0.74253 | 0.82559 | 0.84248 | -0.00062546 | 89.9536 | 83.7481 | 1.4906 | 0.74251 | 0.00080363 | 13.4791 | 11.2018 | 11.1903 | 0.82551
82020 | 22.7833 | 1800.208 | 89.9168 | 25.0506 | 39.9377 | 102.5628 | 39.9131 | 89.9644 | 95.3436 | 96.2011 | 99.65 | 123.1774 | 79.1276 | 19.9765 | 585.162 | 394.7683 | 102.3313 | 103.97 | 102.9314 | 0.74299 | 0.82559 | 0.84248 | -0.00062546 | 89.9478 | 83.798 | 1.5088 | 0.74296 | 0.00080413 | 13.4099 | 11.1339 | 11.1225 | 0.82551
82050 | 22.7917 | 1800.065 | 89.9264 | 25.0858 | 39.9515 | 105.233 | 39.9476 | 89.9721 | 95.3692 | 96.1649 | 99.65 | 108.8152 | 79.7151 | 20.4251 | 582.6077 | 394.4247 | 102.2738 | 104.0195 | 103.0194 | 0.74242 | 0.82559 | 0.84248 | -0.00062546 | 89.9653 | 83.9279 | 1.5007 | 0.7424 | 0.00080533 | 13.4955 | 11.2179 | 11.2064 | 0.82551
82080 | 22.8 | 1800.01 | 89.9673 | 25.1339 | 40.0028 | 99.2877 | 40.0176 | 90.0033 | 95.343 | 96.2074 | 99.65 | 117.0874 | 76.1383 | 19.7767 | 574.9678 | 394.4247 | 102.5064 | 103.9913 | 103.0536 | 0.74248 | 0.82559 | 0.84248 | -0.00062546 | 90.0193 | 83.8618 | 1.493 | 0.74249 | 0.00080458 | 13.481 | 11.2037 | 11.1922 | 0.82551
82110 | 22.8083 | 1800.724 | 89.9762 | 25.1092 | 39.9533 | 99.0217 | 40.016 | 90.0141 | 95.3892 | 96.2205 | 99.65 | 114.6057 | 75.2478 | 19.9904 | 564.3602 | 394.7683 | 102.3988 | 103.9896 | 103.0468 | 0.74272 | 0.82559 | 0.84248 | -0.00062546 | 90.0018 | 83.945 | 1.5088 | 0.74272 | 0.00080542 | 13.4463 | 11.1696 | 11.1581 | 0.82551
82140 | 22.8167 | 1800.565 | 89.9789 | 25.0595 | 39.9526 | 97.2806 | 40.0639 | 90.0287 | 95.3536 | 96.2193 | 99.65 | 110.8281 | 80.0408 | 20.2035 | 554.4419 | 394.7683 | 102.7004 | 103.988 | 102.9338 | 0.74272 | 0.82559 | 0.84248 | -0.00062546 | 90.0073 | 83.9126 | 1.5031 | 0.74273 | 0.00080509 | 13.4455 | 11.1688 | 11.1573 | 0.82551
82170 | 22.825 | 1800.195 | 89.9766 | 25.0681 | 39.981 | 101.5152 | 40.0815 | 89.996 | 95.38 | 96.2197 | 99.6499 | 111.6874 | 77.0849 | 19.8137 | 577.6214 | 394.7683 | 102.4176 | 103.9904 | 103.0548 | 0.74272 | 0.82559 | 0.84248 | -0.00062546 | 90.0071 | 83.9013 | 1.5005 | 0.74273 | 0.00080498 | 13.4456 | 11.1689 | 11.1575 | 0.82551
82200 | 22.8333 | 1799.51 | 89.9924 | 24.9261 | 39.9846 | 99.2843 | 40.0653 | 90.0217 | 95.4024 | 96.2211 | 99.6345 | 119.9503 | 76.6625 | 19.7713 | 594.4773 | 395.112 | 102.6069 | 103.9877 | 103.1201 | 0.74271 | 0.82559 | 0.84248 | -0.00062546 | 90.0027 | 83.9795 | 1.5119 | 0.74271 | 0.00080575 | 13.4484 | 11.1717 | 11.1602 | 0.82551
82230 | 22.8417 | 1800.145 | 89.9881 | 24.8753 | 39.9529 | 99.5687 | 40.0799 | 90.0116 | 95.3804 | 96.1983 | 99.6218 | 115.8039 | 74.2191 | 19.938 | 585.3478 | 394.4247 | 102.5356 | 103.973 | 102.9785 | 0.74276 | 0.82559 | 0.84248 | -0.00062546 | 89.9895 | 83.9105 | 1.5088 | 0.74275 | 0.00080511 | 13.4418 | 11.1652 | 11.1537 | 0.82551
82260 | 22.85 | 1800.621 | 90.054 | 24.9062 | 39.9929 | 96.2946 | 40.0938 | 90.0079 | 95.414 | 96.2151 | 99.6488 | 114.9162 | 79.3449 | 19.829 | 573.1087 | 394.4247 | 102.4299 | 103.9914 | 102.9439 | 0.74271 | 0.82559 | 0.84248 | -0.00062546 | 90.0276 | 83.8961 | 1.5002 | 0.74273 | 0.00080489 | 13.4456 | 11.1689 | 11.1575 | 0.82551
82290 | 22.8583 | 1800.043 | 90.0142 | 24.9075 | 39.9983 | 95.3147 | 40.0356 | 89.9915 | 95.3701 | 96.1942 | 99.621 | 124.7242 | 78.4979 | 20.1421 | 575.9341 | 394.4247 | 102.2547 | 103.9631 | 102.8832 | 0.74263 | 0.82559 | 0.84248 | -0.00062546 | 90.0282 | 83.8837 | 1.5088 | 0.74265 | 0.00080477 | 13.4579 | 11.181 | 11.1695 | 0.82551
82320 | 22.8667 | 1800.568 | 90.0318 | 24.9691 | 40.0177 | 99.1884 | 40.0368 | 90.0104 | 95.3755 | 96.2066 | 99.6498 | 110.2957 | 74.7687 | 20.2296 | 557.2899 | 394.4247 | 102.6942 | 103.9977 | 102.8771 | 0.74272 | 0.82559 | 0.84248 | -0.00062546 | 90.0294 | 83.7562 | 1.5053 | 0.74274 | 0.00080354 | 13.4433 | 11.1667 | 11.1553 | 0.82551
82350 | 22.875 | 1800.164 | 90.0655 | 25.0379 | 39.9995 | 100.0866 | 39.9525 | 90.0357 | 95.3476 | 96.2153 | 99.65 | 119.1416 | 76.7527 | 19.939 | 558.0311 | 394.4247 | 102.6403 | 103.9987 | 103.0264 | 0.74273 | 0.82559 | 0.84248 | -0.00062546 | 90.0274 | 83.8542 | 1.4985 | 0.74274 | 0.00080449 | 13.4428 | 11.1662 | 11.1547 | 0.82551
82380 | 22.8833 | 1799.678 | 90.0267 | 25.0635 | 40.0178 | 102.6193 | 39.9158 | 89.987 | 95.3771 | 96.2211 | 99.65 | 112.1325 | 73.5345 | 19.9686 | 590.0899 | 394.4247 | 102.8895 | 103.9894 | 102.9519 | 0.74072 | 0.82559 | 0.84248 | -0.00062546 | 90.0195 | 84.191 | 1.3003 | 0.74074 | 0.00080774 | 13.7505 | 11.4677 | 11.4562 | 0.82551
82410 | 22.8917 | 1800.01 | 90.0632 | 25.0043 | 40.0212 | 98.4661 | 39.8877 | 90.0088 | 95.3609 | 96.2008 | 99.65 | 123.3145 | 79.1911 | 20.0341 | 593.969 | 394.4247 | 102.7522 | 103.9851 | 103.0266 | 0.74271 | 0.82559 | 0.84248 | -0.00062546 | 90.0042 | 83.8639 | 1.5049 | 0.74272 | 0.00080463 | 13.4471 | 11.1704 | 11.1589 | 0.82551
82440 | 22.9 | 1799.505 | 90.0461 | 24.959 | 40.0027 | 104.595 | 39.9137 | 89.9812 | 95.3813 | 96.2064 | 99.65 | 111.8017 | 75.7986 | 19.7414 | 581.094 | 394.7683 | 102.6854 | 103.9994 | 103.0061 | 0.7426 | 0.82559 | 0.84248 | -0.00062546 | 90.006 | 83.9549 | 1.506 | 0.74261 | 0.0008055 | 13.4636 | 11.1866 | 11.1751 | 0.82551
82470 | 22.9083 | 1799.714 | 90.074 | 25.0501 | 40.0295 | 104.6127 | 39.9316 | 89.9815 | 95.3711 | 96.2051 | 99.65 | 124.2094 | 74.6763 | 19.9731 | 580.4363 | 394.4247 | 102.7675 | 104.0085 | 102.9244 | 0.7427 | 0.82559 | 0.84248 | -0.00062546 | 90.0277 | 83.8498 | 1.5004 | 0.74272 | 0.00080445 | 13.4471 | 11.1704 | 11.159 | 0.82551
82500 | 22.9167 | 1799.822 | 90.0503 | 25.0766 | 40.0082 | 106.2036 | 39.8966 | 89.9934 | 95.3753 | 96.1975 | 99.65 | 108.3778 | 78.2204 | 20.4074 | 574.3951 | 394.081 | 102.4506 | 103.9835 | 102.8921 | 0.74264 | 0.82559 | 0.84248 | -0.00062546 | 90.0052 | 83.8307 | 1.51 | 0.74264 | 0.00080431 | 13.4587 | 11.1818 | 11.1703 | 0.82551
82530 | 22.925 | 1800.227 | 90.0658 | 25.0216 | 40.0076 | 111.1678 | 39.9475 | 90.0066 | 95.3531 | 96.2135 | 99.65 | 120.9051 | 78.2015 | 19.9561 | 559.5256 | 394.4247 | 102.4969 | 103.9802 | 102.9178 | 0.74306 | 0.82559 | 0.84248 | -0.00062546 | 90.0437 | 83.8508 | 1.5037 | 0.74308 | 0.00080442 | 13.3908 | 11.1153 | 11.1038 | 0.82551
82560 | 22.9333 | 1800.015 | 90.0442 | 24.8708 | 40.0077 | 107.1326 | 39.9952 | 90.0086 | 95.3319 | 96.2214 | 99.65 | 111.019 | 78.1872 | 19.9399 | 566.6575 | 394.4247 | 102.751 | 103.9782 | 103.0195 | 0.7426 | 0.82559 | 0.84248 | -0.00062546 | 90.022 | 84.0118 | 1.5038 | 0.74262 | 0.00080601 | 13.4625 | 11.1855 | 11.174 | 0.82551
82590 | 22.9417 | 1799.703 | 90.0224 | 24.8299 | 39.9661 | 109.2654 | 40.0321 | 89.9739 | 95.3422 | 96.193 | 99.65 | 118.7461 | 74.3494 | 20.4232 | 589.6866 | 394.4247 | 102.4879 | 103.9991 | 103.0671 | 0.74272 | 0.82559 | 0.84248 | -0.00062546 | 90.0017 | 83.9257 | 1.514 | 0.74272 | 0.00080523 | 13.4461 | 11.1694 | 11.158 | 0.82551
82620 | 22.95 | 1800.508 | 90.0098 | 24.8327 | 39.9982 | 109.8755 | 40.0611 | 90.0075 | 95.3768 | 96.2284 | 99.65 | 116.4474 | 76.5978 | 19.7391 | 590.7863 | 394.7683 | 102.5506 | 103.9732 | 103.1076 | 0.74256 | 0.82559 | 0.84248 | -0.00062546 | 90.0042 | 83.9647 | 1.4986 | 0.74256 | 0.0008056 | 13.4704 | 11.1933 | 11.1818 | 0.82551
82650 | 22.9583 | 1799.235 | 89.9875 | 24.8955 | 39.9843 | 112.1459 | 40.0229 | 90.0111 | 95.3653 | 96.2204 | 99.65 | 118.0586 | 74.4505 | 19.779 | 590.6813 | 394.4247 | 102.602 | 103.9946 | 102.9446 | 0.74241 | 0.82559 | 0.84248 | -0.00062546 | 90.0297 | 83.8942 | 1.5027 | 0.74243 | 0.00080487 | 13.4909 | 11.2134 | 11.2019 | 0.82551
82680 | 22.9667 | 1800.222 | 90.0077 | 24.9244 | 39.9887 | 110.9281 | 40.1174 | 89.9946 | 95.3444 | 96.2129 | 99.65 | 113.1691 | 73.2013 | 19.963 | 573.5157 | 394.7683 | 102.6388 | 103.9899 | 103.0534 | 0.74303 | 0.82559 | 0.84248 | -0.00062546 | 90.0335 | 84.004 | 1.5309 | 0.74305 | 0.00080591 | 13.3953 | 11.1197 | 11.1082 | 0.82551
82710 | 22.975 | 1799.929 | 90.0157 | 24.9843 | 40.0085 | 108.3233 | 40.1226 | 89.996 | 95.3739 | 96.1984 | 99.65 | 112.2487 | 74.1146 | 20.4185 | 580.7515 | 394.4247 | 102.6369 | 104.0058 | 102.9118 | 0.74241 | 0.82559 | 0.84248 | -0.00062546 | 90.0549 | 84.0912 | 1.5091 | 0.74244 | 0.0008067 | 13.4886 | 11.2111 | 11.1996 | 0.82551
82740 | 22.9833 | 1799.961 | 90.0162 | 25.0281 | 40.0666 | 109.6042 | 40.0862 | 90.0143 | 95.3197 | 96.2111 | 99.65 | 118.1993 | 75.6008 | 19.9594 | 561.9075 | 394.4247 | 102.3424 | 103.9778 | 102.9099 | 0.74241 | 0.82559 | 0.84248 | -0.00062546 | 90.0326 | 83.9332 | 1.4989 | 0.74243 | 0.00080523 | 13.4908 | 11.2132 | 11.2017 | 0.82551
82770 | 22.9917 | 1799.39 | 90.023 | 25.0323 | 40.052 | 106.1168 | 40.0518 | 89.9851 | 95.3627 | 96.2246 | 99.65 | 108.2892 | 77.2565 | 19.925 | 559.0884 | 394.4247 | 102.335 | 103.9941 | 103.0365 | 0.74303 | 0.82559 | 0.84248 | -0.00062546 | 90.033 | 83.9592 | 1.5173 | 0.74305 | 0.00080548 | 13.3955 | 11.1198 | 11.1084 | 0.82551
82800 | 23 | 1799.842 | 90.0171 | 25.0634 | 40.0642 | 109.5134 | 39.992 | 90.0131 | 95.3774 | 96.2179 | 99.65 | 118.2259 | 78.5823 | 19.9564 | 584.983 | 394.4247 | 102.2208 | 103.9561 | 103.0047 | 0.74272 | 0.82559 | 0.84248 | -0.00062546 | 90.0187 | 83.9433 | 1.5082 | 0.74273 | 0.00080536 | 13.4444 | 11.1677 | 11.1563 | 0.82551
82830 | 23.0083 | 1799.513 | 90.0194 | 25.0499 | 40.0437 | 105.4496 | 39.9291 | 89.9818 | 95.3306 | 96.2107 | 99.65 | 110.7784 | 76.5612 | 19.7399 | 593.1472 | 394.7683 | 102.1325 | 103.9722 | 103.0943 | 0.74263 | 0.82559 | 0.84248 | -0.00062546 | 90.0041 | 84.0531 | 1.5068 | 0.74263 | 0.00080645 | 13.4595 | 11.1825 | 11.1711 | 0.82551
82860 | 23.0167 | 1800.19 | 89.9996 | 25.1181 | 39.9891 | 104.6656 | 39.8611 | 89.9887 | 95.3689 | 96.2068 | 99.65 | 122.2069 | 72.7631 | 19.8002 | 581.3281 | 394.7683 | 102.1196 | 103.9729 | 103.1145 | 0.7421 | 0.82559 | 0.84248 | -0.00062546 | 89.9768 | 84.0025 | 1.5208 | 0.74208 | 0.00080602 | 13.5438 | 11.2652 | 11.2537 | 0.82551
82890 | 23.025 | 1800.514 | 90.0062 | 25.0714 | 39.9579 | 106.8886 | 39.8522 | 90.0264 | 95.3929 | 96.2135 | 99.65 | 107.228 | 74.2513 | 19.7374 | 592.2078 | 394.4247 | 101.8332 | 103.9817 | 102.9722 | 0.74241 | 0.82559 | 0.84248 | -0.00062546 | 89.995 | 84.0105 | 1.5108 | 0.74241 | 0.00080606 | 13.4944 | 11.2167 | 11.2053 | 0.82551
82920 | 23.0333 | 1800.584 | 90.0061 | 25.0352 | 39.9254 | 105.896 | 39.8599 | 89.9792 | 95.3542 | 96.2062 | 99.65 | 117.8078 | 73.7348 | 19.8767 | 579.6224 | 394.4247 | 102.0326 | 103.9715 | 103.1437 | 0.74258 | 0.82559 | 0.84248 | -0.00062546 | 90.024 | 84.1524 | 1.5024 | 0.7426 | 0.00080736 | 13.465 | 11.1879 | 11.1765 | 0.82551
82950 | 23.0417 | 1799.44 | 89.9967 | 24.8952 | 39.9233 | 108.557 | 39.8906 | 89.9962 | 95.366 | 96.1771 | 99.65 | 116.3012 | 73.9896 | 20.4251 | 557.703 | 394.4247 | 102.226 | 104.0091 | 103.0535 | 0.74008 | 0.82559 | 0.84248 | -0.00062546 | 89.9738 | 84.1952 | 1.5062 | 0.74007 | 0.00080788 | 13.8539 | 11.569 | 11.5575 | 0.82551
82980 | 23.05 | 1799.754 | 89.9965 | 24.8572 | 39.9311 | 106.9161 | 39.9849 | 89.9998 | 95.3468 | 96.21 | 99.6495 | 119.9605 | 72.4281 | 20.2365 | 565.9749 | 394.4247 | 102.46 | 103.9839 | 102.8771 | 0.74264 | 0.82559 | 0.84248 | -0.00062546 | 90.0028 | 83.8279 | 1.5026 | 0.74264 | 0.00080429 | 13.4588 | 11.1819 | 11.1704 | 0.82551
83010 | 23.0583 | 1799.828 | 89.9709 | 24.9107 | 39.9323 | 108.9569 | 40.0452 | 89.9891 | 95.3676 | 96.204 | 99.6417 | 113.0301 | 72.308 | 19.977 | 596.1926 | 394.4247 | 102.6857 | 103.9663 | 102.8894 | 0.74213 | 0.82559 | 0.84248 | -0.00062546 | 89.9889 | 83.8089 | 1.5066 | 0.74212 | 0.00080414 | 13.5381 | 11.2596 | 11.2481 | 0.82551
83040 | 23.0667 | 1800.129 | 89.9911 | 24.9089 | 39.9425 | 112.0934 | 40.1123 | 90.0187 | 95.3796 | 96.1876 | 99.6244 | 114.6551 | 73.8906 | 20.2408 | 583.475 | 394.4247 | 102.7479 | 103.971 | 102.9125 | 0.74205 | 0.82559 | 0.84248 | -0.00062546 | 89.985 | 83.9464 | 1.5095 | 0.74204 | 0.00080547 | 13.5507 | 11.2719 | 11.2605 | 0.82551
83070 | 23.075 | 1799.989 | 89.9978 | 24.9574 | 39.9521 | 115.0663 | 40.1276 | 89.9979 | 95.3726 | 96.2063 | 99.6487 | 112.2181 | 75.3453 | 19.8773 | 578.4388 | 394.4247 | 102.5875 | 103.971 | 103.0454 | 0.74248 | 0.82559 | 0.84248 | -0.00062546 | 89.9824 | 83.9628 | 1.497 | 0.74246 | 0.00080563 | 13.4854 | 11.208 | 11.1965 | 0.82551
83100 | 23.0833 | 1799.878 | 89.9843 | 24.9747 | 39.941 | 109.3529 | 40.1568 | 90.0063 | 95.3561 | 96.1898 | 99.6238 | 113.7926 | 76.0707 | 19.9533 | 572.3526 | 394.4247 | 102.4799 | 103.9562 | 102.948 | 0.7421 | 0.82559 | 0.84248 | -0.00062546 | 89.9866 | 83.8982 | 1.4968 | 0.74209 | 0.000805 | 13.5424 | 11.2638 | 11.2523 | 0.82551
83130 | 23.0917 | 1799.758 | 90.0108 | 25.0513 | 39.9919 | 109.1143 | 40.1723 | 89.9971 | 95.3739 | 96.1983 | 99.6364 | 118.8654 | 74.3798 | 20.2641 | 555.9046 | 394.4247 | 102.3956 | 103.9674 | 102.8908 | 0.74275 | 0.82559 | 0.84248 | -0.00062546 | 89.9959 | 83.7648 | 1.5126 | 0.74275 | 0.0008037 | 13.4424 | 11.1658 | 11.1543 | 0.82551
83160 | 23.1 | 1800.112 | 89.9994 | 25.1001 | 39.992 | 112.2329 | 40.0933 | 89.974 | 95.3692 | 96.1823 | 99.62 | 118.1555 | 75.7524 | 19.8444 | 565.0764 | 394.7683 | 102.4168 | 103.9447 | 103.0868 | 0.74272 | 0.82559 | 0.84248 | -0.00062546 | 89.9867 | 84.0107 | 1.5125 | 0.74271 | 0.00080608 | 13.4474 | 11.1707 | 11.1592 | 0.82551
83190 | 23.1083 | 1799.979 | 89.9691 | 25.1166 | 39.9939 | 112.6391 | 39.9934 | 90.0085 | 95.3538 | 96.1833 | 99.62 | 115.0286 | 73.2793 | 19.8504 | 584.7062 | 394.7683 | 102.398 | 103.9477 | 102.964 | 0.74245 | 0.82559 | 0.84248 | -0.00062546 | 89.989 | 84.0366 | 1.4873 | 0.74244 | 0.00080632 | 13.4885 | 11.211 | 11.1995 | 0.82551
83220 | 23.1167 | 1799.68 | 89.9947 | 25.1826 | 39.9715 | 113.2182 | 39.9274 | 89.9743 | 95.3643 | 96.175 | 99.62 | 113.0694 | 73.6152 | 20.0872 | 593.0522 | 394.4247 | 102.3323 | 103.9532 | 102.8605 | 0.74183 | 0.82559 | 0.84248 | -0.00062546 | 89.9624 | 83.8942 | 1.5108 | 0.74181 | 0.00080502 | 13.5859 | 11.3064 | 11.295 | 0.82551
83250 | 23.125 | 1800.413 | 89.9747 | 25.1549 | 39.995 | 113.5866 | 39.841 | 89.9754 | 95.3787 | 96.1627 | 99.62 | 112.4713 | 76.5748 | 19.9268 | 586.3421 | 394.4247 | 102.3839 | 103.9591 | 102.8744 | 0.74241 | 0.82559 | 0.84248 | -0.00062546 | 89.9784 | 83.9296 | 1.5147 | 0.7424 | 0.00080532 | 13.4958 | 11.2182 | 11.2067 | 0.82551
83280 | 23.1333 | 1799.628 | 89.9762 | 25.1224 | 40.0022 | 113.8769 | 39.8299 | 90.0145 | 95.3625 | 96.1701 | 99.62 | 116.7972 | 75.8063 | 19.9437 | 581.1805 | 394.081 | 102.4922 | 103.9536 | 102.968 | 0.74255 | 0.82559 | 0.84248 | -0.00062546 | 89.9733 | 83.9071 | 1.4959 | 0.74253 | 0.00080512 | 13.4747 | 11.1975 | 11.186 | 0.82551
83310 | 23.1417 | 1799.969 | 90 | 25.0064 | 40.0254 | 115.5231 | 39.8496 | 90.0083 | 95.3958 | 96.1688 | 99.62 | 105.1998 | 74.5136 | 19.9847 | 577.9977 | 394.7683 | 102.6395 | 103.9497 | 103.071 | 0.74298 | 0.82559 | 0.84248 | -0.00062546 | 89.9638 | 84.1047 | 1.5247 | 0.74296 | 0.00080703 | 13.4098 | 11.1339 | 11.1224 | 0.82551
83340 | 23.15 | 1799.734 | 89.9606 | 24.9517 | 40.006 | 113.8076 | 39.9205 | 89.9975 | 95.3465 | 96.1715 | 99.62 | 114.3653 | 75.7934 | 20.0609 | 568.6443 | 394.4247 | 102.7089 | 103.9636 | 103.01 | 0.74241 | 0.82559 | 0.84248 | -0.00062546 | 89.9767 | 84.0354 | 1.5159 | 0.7424 | 0.00080634 | 13.4961 | 11.2184 | 11.2069 | 0.82551
83370 | 23.1583 | 1799.596 | 89.995 | 24.939 | 40.0094 | 118.6561 | 40.0029 | 89.9977 | 95.3468 | 96.1865 | 99.62 | 113.9659 | 79.7775 | 20.2735 | 548.8791 | 394.4247 | 102.5712 | 103.9833 | 102.9491 | 0.74274 | 0.82559 | 0.84248 | -0.00062546 | 89.984 | 83.9363 | 1.5022 | 0.74273 | 0.00080537 | 13.4451 | 11.1684 | 11.157 | 0.82551
83400 | 23.1667 | 1800.086 | 89.9791 | 24.9994 | 40.0023 | 116.549 | 40.0585 | 89.9901 | 95.3636 | 96.1798 | 99.62 | 123.2467 | 75.5301 | 20.1347 | 573.3846 | 394.4247 | 102.7685 | 103.9741 | 103.0579 | 0.74245 | 0.82559 | 0.84248 | -0.00062546 | 89.9609 | 84.1538 | 1.4943 | 0.74243 | 0.00080751 | 13.4913 | 11.2138 | 11.2023 | 0.82551
83430 | 23.175 | 1799.431 | 90.0178 | 25.0979 | 40.0089 | 119.7078 | 40.1061 | 90.0236 | 95.3791 | 96.1905 | 99.62 | 120.3063 | 75.019 | 19.9163 | 596.7332 | 394.4247 | 102.7636 | 103.954 | 103.0575 | 0.74242 | 0.82559 | 0.84248 | -0.00062546 | 89.9917 | 83.9782 | 1.4972 | 0.74242 | 0.00080576 | 13.4931 | 11.2155 | 11.204 | 0.82551
83460 | 23.1833 | 1800.405 | 89.9959 | 25.0169 | 40.0161 | 120.0971 | 40.0863 | 90.033 | 95.3932 | 96.1843 | 99.62 | 114.1666 | 76.3858 | 19.9757 | 595.6781 | 394.4247 | 102.8126 | 103.968 | 102.9181 | 0.74269 | 0.82559 | 0.84248 | -0.00062546 | 89.9804 | 84.1355 | 1.5047 | 0.74267 | 0.00080729 | 13.4534 | 11.1766 | 11.1651 | 0.82551
83490 | 23.1917 | 1800.355 | 89.9863 | 24.9979 | 39.9595 | 104.7453 | 40.1487 | 90.0213 | 95.3769 | 96.1765 | 99.62 | 115.3062 | 78.091 | 20.0888 | 579.3829 | 394.4247 | 102.8679 | 103.9734 | 102.8541 | 0.74276 | 0.82559 | 0.84248 | -0.00062546 | 89.9555 | 83.8898 | 1.4962 | 0.74273 | 0.00080499 | 13.4453 | 11.1687 | 11.1572 | 0.82551
83520 | 23.2 | 1799.55 | 89.9769 | 25.0636 | 40.0277 | 103.7384 | 40.1574 | 89.987 | 95.389 | 96.1782 | 99.62 | 115.452 | 80.7712 | 20.0732 | 589.9606 | 394.4247 | 102.6537 | 103.9856 | 102.9079 | 0.74254 | 0.82559 | 0.84248 | -0.00062546 | 89.9594 | 83.9265 | 1.4785 | 0.74251 | 0.00080533 | 13.4778 | 11.2005 | 11.1891 | 0.82551
83550 | 23.2083 | 1800.29 | 89.9777 | 25.1665 | 40.0328 | 109.3418 | 40.0727 | 89.9993 | 95.3622 | 96.1841 | 99.62 | 109.5913 | 78.9913 | 19.9596 | 551.0801 | 394.7683 | 103.02 | 103.9782 | 103.0507 | 0.74246 | 0.82559 | 0.84248 | -0.00062546 | 89.9724 | 84.0246 | 1.5048 | 0.74244 | 0.00080624 | 13.4886 | 11.211 | 11.1996 | 0.82551
83580 | 23.2167 | 1799.798 | 89.9737 | 25.1617 | 40.0379 | 113.3724 | 39.998 | 90.0217 | 95.3691 | 96.1391 | 99.62 | 119.2765 | 75.8899 | 20.4251 | 548.2649 | 394.4247 | 103.0642 | 104.0064 | 103.0035 | 0.74255 | 0.82559 | 0.84248 | -0.00062546 | 89.9686 | 83.9111 | 1.498 | 0.74253 | 0.00080516 | 13.4752 | 11.198 | 11.1865 | 0.82551
83610 | 23.225 | 1799.886 | 89.9532 | 25.145 | 40.0472 | 111.7765 | 39.9366 | 89.9684 | 95.3559 | 96.1448 | 99.62 | 115.9048 | 74.056 | 20.4251 | 573.8534 | 394.4247 | 102.8923 | 104.0145 | 102.9422 | 0.74241 | 0.82559 | 0.84248 | -0.00062546 | 89.9816 | 83.8056 | 1.4975 | 0.7424 | 0.00080412 | 13.4956 | 11.218 | 11.2065 | 0.82551
83640 | 23.2333 | 1800.191 | 89.9354 | 25.1236 | 40.0594 | 112.8991 | 39.8847 | 90.0097 | 95.3564 | 96.1571 | 99.62 | 114.6944 | 76.8857 | 20.4251 | 592.9471 | 394.7683 | 102.9437 | 104.0033 | 103.132 | 0.7424 | 0.82559 | 0.84248 | -0.00062546 | 89.9945 | 83.7541 | 1.5137 | 0.7424 | 0.0008036 | 13.4958 | 11.2181 | 11.2067 | 0.82551
83670 | 23.2417 | 1799.876 | 89.9219 | 24.9039 | 40.0753 | 117.945 | 39.8633 | 89.9912 | 95.3611 | 96.1576 | 99.62 | 113.2735 | 81.6521 | 20.4251 | 593.3701 | 394.4247 | 103.1279 | 104.0274 | 103.0245 | 0.7427 | 0.82559 | 0.84248 | -0.00062546 | 89.9747 | 83.9157 | 1.5017 | 0.74268 | 0.0008052 | 13.4526 | 11.1758 | 11.1644 | 0.82551
83700 | 23.25 | 1801.043 | 89.9423 | 24.9112 | 40.0563 | 117.3675 | 39.86 | 89.9896 | 95.3624 | 96.1633 | 99.62 | 113.7655 | 78.7166 | 20.3041 | 591.7074 | 394.4247 | 102.988 | 104.0296 | 102.8812 | 0.74267 | 0.82559 | 0.84248 | -0.00062546 | 89.9984 | 83.8136 | 1.5097 | 0.74267 | 0.00080416 | 13.4539 | 11.1771 | 11.1657 | 0.82551
83730 | 23.2583 | 1799.672 | 89.9768 | 24.9263 | 40.0415 | 120.4075 | 39.8588 | 89.9852 | 95.336 | 96.1754 | 99.62 | 117.6435 | 78.3089 | 19.8537 | 582.5504 | 394.4247 | 103.033 | 104.0306 | 102.8764 | 0.74197 | 0.82559 | 0.84248 | -0.00062546 | 89.9743 | 83.8046 | 1.4872 | 0.74195 | 0.00080413 | 13.5642 | 11.2851 | 11.2737 | 0.82551
83760 | 23.2667 | 1799.733 | 89.9509 | 24.9718 | 40.0055 | 122.5601 | 39.8985 | 89.9939 | 95.3735 | 96.1752 | 99.62 | 110.2278 | 80.618 | 20.3738 | 556.6691 | 394.4247 | 103.0185 | 104.0217 | 102.9288 | 0.74261 | 0.82559 | 0.84248 | -0.00062546 | 89.9787 | 83.9572 | 1.5083 | 0.7426 | 0.00080558 | 13.4649 | 11.1879 | 11.1764 | 0.82551
83790 | 23.275 | 1799.659 | 89.9817 | 25.0084 | 39.9553 | 121.6122 | 39.9557 | 89.982 | 95.3399 | 96.1907 | 99.62 | 116.5955 | 80.0455 | 20.1457 | 543.1147 | 394.4247 | 102.8459 | 104.0377 | 103.0334 | 0.74263 | 0.82559 | 0.84248 | -0.00062546 | 89.9944 | 83.9598 | 1.5008 | 0.74263 | 0.00080557 | 13.4605 | 11.1835 | 11.1721 | 0.82551
83820 | 23.2833 | 1799.861 | 89.985 | 25.0462 | 39.9485 | 117.476 | 40.0365 | 90.0023 | 95.3527 | 96.1795 | 99.62 | 105.4459 | 78.2692 | 20.177 | 573.5306 | 394.4247 | 103.0254 | 104.0195 | 102.9883 | 0.73942 | 0.82559 | 0.84248 | -0.00062546 | 90.0027 | 84.1612 | 1.3767 | 0.73942 | 0.00080749 | 13.9531 | 11.6662 | 11.6547 | 0.82551
83850 | 23.2917 | 1800.551 | 90.0096 | 25.0453 | 39.9441 | 118.2157 | 40.0866 | 89.9836 | 95.3914 | 96.182 | 99.62 | 114.4401 | 77.8812 | 20.1236 | 597.5952 | 394.4247 | 102.9698 | 104.0217 | 102.9083 | 0.74241 | 0.82559 | 0.84248 | -0.00062546 | 90.0177 | 84.0975 | 1.516 | 0.74242 | 0.00080684 | 13.4922 | 11.2146 | 11.2031 | 0.82551
83880 | 23.3 | 1799.845 | 90.0166 | 25.0079 | 39.932 | 119.0555 | 40.0865 | 90.038 | 95.3937 | 96.1834 | 99.62 | 115.9328 | 78.1225 | 19.8217 | 594.5474 | 394.4247 | 102.8839 | 104.0356 | 103.0326 | 0.74266 | 0.82559 | 0.84248 | -0.00062546 | 90.0231 | 84.1434 | 1.4927 | 0.74268 | 0.00080727 | 13.4531 | 11.1763 | 11.1648 | 0.82551
83910 | 23.3083 | 1800.05 | 90.0247 | 25.0871 | 39.9057 | 122.0182 | 40.1061 | 90.0079 | 95.3646 | 96.1886 | 99.62 | 111.2421 | 75.4989 | 19.9317 | 580.2795 | 394.4247 | 102.8111 | 104.0228 | 103.0319 | 0.7427 | 0.82559 | 0.84248 | -0.00062546 | 90.0158 | 84.2275 | 1.5785 | 0.74271 | 0.0008081 | 13.4484 | 11.1717 | 11.1602 | 0.82551
83940 | 23.3167 | 1799.756 | 90.0405 | 25.1091 | 39.9292 | 120.7653 | 40.1525 | 90.0146 | 95.3868 | 96.1735 | 99.62 | 110.3402 | 76.8022 | 20.3289 | 582.8802 | 394.4247 | 102.767 | 104.0321 | 102.8676 | 0.74288 | 0.82559 | 0.84248 | -0.00062546 | 90.0241 | 84.0908 | 1.4995 | 0.7429 | 0.00080677 | 13.4194 | 11.1432 | 11.1318 | 0.82551
83970 | 23.325 | 1800 | 90.0375 | 25.1541 | 39.934 | 123.6385 | 40.1059 | 90.0395 | 95.3838 | 96.1811 | 99.62 | 117.0676 | 75.3622 | 20.1632 | 556.4647 | 394.081 | 102.7837 | 104.0304 | 102.9219 | 0.74272 | 0.82559 | 0.84248 | -0.00062546 | 90.034 | 83.9625 | 1.5063 | 0.74274 | 0.00080551 | 13.4438 | 11.1671 | 11.1557 | 0.82551
84000 | 23.3333 | 1799.721 | 90.0503 | 25.0988 | 39.9387 | 125.9635 | 40.0275 | 90.0042 | 95.3877 | 96.182 | 99.62 | 120.0005 | 76.3418 | 20.3308 | 549.735 | 394.4247 | 103.0065 | 104.0348 | 102.9291 | 0.7416 | 0.82559 | 0.84248 | -0.00062546 | 90.0263 | 84.1586 | 1.4953 | 0.74161 | 0.00080741 | 13.6159 | 11.3358 | 11.3243 | 0.82551
84030 | 23.3417 | 1800.021 | 90.0304 | 25.0443 | 39.9522 | 126.0259 | 39.9513 | 90.0148 | 95.3831 | 96.1886 | 99.62 | 116.5673 | 78.0767 | 20.0938 | 572.4268 | 394.4247 | 102.8565 | 104.0286 | 103.0574 | 0.74279 | 0.82559 | 0.84248 | -0.00062546 | 90.01 | 84.0774 | 1.5009 | 0.7428 | 0.00080667 | 13.4347 | 11.1582 | 11.1468 | 0.82551
84060 | 23.35 | 1799.902 | 90.0413 | 24.9995 | 39.9642 | 123.3601 | 39.9015 | 90.0345 | 95.3864 | 96.1763 | 99.62 | 117.8901 | 74.8963 | 19.9786 | 593.2215 | 394.4247 | 102.8556 | 104.0377 | 103.0823 | 0.7427 | 0.82559 | 0.84248 | -0.00062546 | 90.0246 | 84.0437 | 1.4995 | 0.74272 | 0.00080631 | 13.4467 | 11.17 | 11.1585 | 0.82551
84090 | 23.3583 | 1799.725 | 90.0134 | 24.996 | 39.9496 | 126.4024 | 39.8661 | 89.9985 | 95.3682 | 96.1642 | 99.62 | 118.7954 | 74.3923 | 20.1363 | 590.9155 | 394.4247 | 102.8995 | 104.0256 | 102.9713 | 0.73861 | 0.82559 | 0.84248 | -0.00062546 | 89.9855 | 84.3544 | 1.4965 | 0.7386 | 0.00080938 | 14.0793 | 11.7899 | 11.7784 | 0.82551
84120 | 23.3667 | 1799.928 | 90.0495 | 24.9808 | 39.951 | 125.3506 | 39.857 | 90.0172 | 95.3856 | 96.1695 | 99.62 | 113.9082 | 75.3269 | 19.9685 | 591.458 | 394.081 | 102.8391 | 104.0301 | 102.8677 | 0.74301 | 0.82559 | 0.84248 | -0.00062546 | 90.0138 | 83.9354 | 1.5048 | 0.74302 | 0.0008053 | 13.401 | 11.1252 | 11.1137 | 0.82551
84150 | 23.375 | 1799.895 | 90.0426 | 25.0074 | 39.9908 | 122.1255 | 39.8628 | 90.0169 | 95.391 | 96.1662 | 99.62 | 114.1683 | 75.689 | 20.133 | 584.583 | 394.081 | 102.8845 | 104.0257 | 102.8744 | 0.7427 | 0.82559 | 0.84248 | -0.00062546 | 90.0122 | 83.9216 | 1.5027 | 0.74271 | 0.00080517 | 13.4478 | 11.1711 | 11.1597 | 0.82551
84180 | 23.3833 | 1799.978 | 90.0232 | 25.0202 | 39.9633 | 125.0127 | 39.9235 | 89.9849 | 95.3822 | 96.1805 | 99.62 | 107.615 | 75.3373 | 20.3977 | 544.5762 | 394.4247 | 103.031 | 104.0193 | 103.0367 | 0.74272 | 0.82559 | 0.84248 | -0.00062546 | 90.0023 | 83.9193 | 1.5059 | 0.74272 | 0.00080517 | 13.446 | 11.1693 | 11.1579 | 0.82551
84210 | 23.3917 | 1799.74 | 90.0242 | 25.0772 | 39.9659 | 123.9775 | 40.0227 | 89.9863 | 95.3799 | 96.1868 | 99.62 | 126.5246 | 76.9296 | 20.2501 | 553.941 | 394.4247 | 103.1358 | 104.0266 | 103.0236 | 0.74254 | 0.82559 | 0.84248 | -0.00062546 | 90.0228 | 84.0274 | 1.503 | 0.74256 | 0.00080616 | 13.4711 | 11.1939 | 11.1825 | 0.82551
84240 | 23.4 | 1799.605 | 90.011 | 25.1879 | 39.9787 | 118.897 | 40.0794 | 89.9849 | 95.3568 | 96.1809 | 99.62 | 110.5633 | 77.5938 | 19.8693 | 574.5759 | 394.4247 | 102.8023 | 104.0199 | 103.0641 | 0.74244 | 0.82559 | 0.84248 | -0.00062546 | 90.0127 | 83.8957 | 1.502 | 0.74244 | 0.00080492 | 13.4886 | 11.2111 | 11.1996 | 0.82551
84270 | 23.4083 | 1799.806 | 90.028 | 25.1851 | 39.9586 | 119.5477 | 40.0859 | 90.0222 | 95.3739 | 96.1842 | 99.62 | 115.6059 | 77.51 | 19.7782 | 597.4601 | 394.4247 | 102.905 | 104.0144 | 102.9348 | 0.74109 | 0.82559 | 0.84248 | -0.00062546 | 90.0016 | 83.9814 | 1.5036 | 0.74109 | 0.00080577 | 13.6966 | 11.4149 | 11.4034 | 0.82551
84300 | 23.4167 | 1799.891 | 90.0212 | 25.1274 | 39.9858 | 120.5252 | 40.0847 | 90.023 | 95.3772 | 96.1891 | 99.62 | 103.7275 | 75.807 | 19.9364 | 585.2402 | 394.4247 | 102.974 | 104.0377 | 102.9151 | 0.74259 | 0.82559 | 0.84248 | -0.00062546 | 90.0033 | 83.8356 | 1.5138 | 0.7426 | 0.00080436 | 13.4654 | 11.1883 | 11.1769 | 0.82551
84330 | 23.425 | 1799.786 | 89.9624 | 25.0769 | 39.9947 | 117.672 | 40.0581 | 89.9905 | 95.373 | 96.1701 | 99.62 | 116.1341 | 73.2867 | 20.1921 | 574.6923 | 394.4247 | 102.9094 | 104.0305 | 102.8657 | 0.742 | 0.82559 | 0.84248 | -0.00062546 | 90.0075 | 83.9382 | 1.4935 | 0.742 | 0.00080534 | 13.5561 | 11.2773 | 11.2658 | 0.82551
84360 | 23.4333 | 1800.531 | 89.9791 | 25.1083 | 39.9931 | 117.9979 | 40.0743 | 90.0079 | 95.3595 | 96.1849 | 99.62 | 107.3418 | 73.7792 | 20.0096 | 566.2162 | 394.4247 | 102.7618 | 104.0173 | 102.8677 | 0.74006 | 0.82559 | 0.84248 | -0.00062546 | 90.0192 | 84.1187 | 1.4251 | 0.74008 | 0.00080704 | 13.8523 | 11.5675 | 11.556 | 0.82551
84390 | 23.4417 | 1799.838 | 89.9677 | 25.0533 | 39.9951 | 116.6713 | 40.0849 | 90.0032 | 95.3469 | 96.1709 | 99.62 | 123.0155 | 79.646 | 20.3701 | 555.6934 | 394.4247 | 102.9361 | 104.0228 | 102.9619 | 0.74303 | 0.82559 | 0.84248 | -0.00062546 | 90.0046 | 83.9257 | 1.5035 | 0.74304 | 0.00080522 | 13.3981 | 11.1224 | 11.1109 | 0.82551
84420 | 23.45 | 1800.512 | 89.9758 | 24.9289 | 39.9821 | 114.0213 | 40.0277 | 89.988 | 95.3539 | 96.183 | 99.62 | 111.6806 | 75.9557 | 20.213 | 547.2653 | 394.4247 | 102.8808 | 104.0127 | 102.9017 | 0.74229 | 0.82559 | 0.84248 | -0.00062546 | 90.0176 | 84.0174 | 1.5074 | 0.7423 | 0.00080608 | 13.5111 | 11.2331 | 11.2216 | 0.82551
84450 | 23.4583 | 1800.39 | 89.9837 | 24.8652 | 39.9987 | 113.9918 | 39.9836 | 89.9769 | 95.3846 | 96.1828 | 99.62 | 124.2083 | 79.4929 | 20.2462 | 581.0575 | 394.4247 | 102.8425 | 104.0278 | 103.0168 | 0.74076 | 0.82559 | 0.84248 | -0.00062546 | 90.0053 | 84.1187 | 1.4404 | 0.74076 | 0.00080707 | 13.7465 | 11.4638 | 11.4523 | 0.82551
84480 | 23.4667 | 1800.22 | 89.972 | 24.9206 | 40.0021 | 107.6261 | 39.9577 | 89.9899 | 95.3524 | 96.1832 | 99.62 | 109.6574 | 78.6552 | 19.8558 | 593.8078 | 394.4247 | 102.8227 | 103.9996 | 102.9829 | 0.74243 | 0.82559 | 0.84248 | -0.00062546 | 89.9952 | 84.1302 | 1.4986 | 0.74243 | 0.00080721 | 13.491 | 11.2134 | 11.2019 | 0.82551
84510 | 23.475 | 1799.978 | 89.933 | 25.0291 | 40.0235 | 111.2623 | 39.8838 | 89.9903 | 95.3708 | 96.1789 | 99.62 | 116.888 | 75.5198 | 19.8014 | 586.7053 | 394.4247 | 102.899 | 104.025 | 102.8609 | 0.7425 | 0.82559 | 0.84248 | -0.00062546 | 90.0204 | 84.0472 | 1.4979 | 0.74251 | 0.00080636 | 13.4786 | 11.2013 | 11.1898 | 0.82551
84540 | 23.4833 | 1799.723 | 89.9465 | 24.9239 | 40.0159 | 112.4366 | 39.892 | 89.9821 | 95.3573 | 96.1716 | 99.62 | 114.1512 | 75.0136 | 19.8573 | 590.0691 | 394.4247 | 102.8135 | 104.0186 | 102.901 | 0.73916 | 0.82559 | 0.84248 | -0.00062546 | 89.9983 | 84.228 | 1.5095 | 0.73916 | 0.00080814 | 13.9933 | 11.7056 | 11.6941 | 0.82551
84570 | 23.4917 | 1800.108 | 89.9406 | 24.9494 | 40.0214 | 116.2004 | 39.8641 | 90.0041 | 95.355 | 96.1724 | 99.62 | 115.7301 | 75.6523 | 20.4207 | 571.889 | 394.4247 | 102.7742 | 104.0259 | 102.888 | 0.7426 | 0.82559 | 0.84248 | -0.00062546 | 90.0084 | 83.7624 | 1.5076 | 0.7426 | 0.00080365 | 13.4646 | 11.1875 | 11.1761 | 0.82551
84600 | 23.5 | 1799.99 | 89.9421 | 24.9068 | 39.9927 | 118.3863 | 39.9083 | 89.9671 | 95.3688 | 96.1737 | 99.62 | 111.7907 | 76.3632 | 20.3786 | 544.7413 | 394.4247 | 102.7001 | 104.0212 | 103.0154 | 0.74303 | 0.82559 | 0.84248 | -0.00062546 | 89.9947 | 83.9874 | 1.4987 | 0.74302 | 0.00080584 | 13.3999 | 11.1241 | 11.1127 | 0.82551
84630 | 23.5083 | 1800.137 | 89.9515 | 24.9555 | 39.9874 | 115.8959 | 39.9596 | 89.9992 | 95.3972 | 96.1761 | 99.62 | 113.7081 | 74.3814 | 20.1592 | 556.6235 | 394.4247 | 102.918 | 104.0211 | 103.0801 | 0.74031 | 0.82559 | 0.84248 | -0.00062546 | 89.9968 | 84.2618 | 1.5455 | 0.74031 | 0.00080847 | 13.8169 | 11.5328 | 11.5213 | 0.82551
84660 | 23.5167 | 1800.083 | 89.9414 | 24.9689 | 39.9522 | 113.0788 | 40.0202 | 89.9911 | 95.3856 | 96.1641 | 99.62 | 111.8516 | 73.4706 | 19.7984 | 588.2924 | 394.4247 | 102.8323 | 104.0047 | 102.9228 | 0.74217 | 0.82559 | 0.84248 | -0.00062546 | 90.0027 | 83.9236 | 1.508 | 0.74217 | 0.00080521 | 13.5302 | 11.2519 | 11.2404 | 0.82551
84690 | 23.525 | 1799.888 | 89.9528 | 25.0179 | 39.9274 | 114.956 | 40.053 | 89.9928 | 95.3595 | 96.167 | 99.62 | 115.8352 | 73.8072 | 19.9372 | 597.7393 | 394.4247 | 102.8431 | 104.0153 | 102.8511 | 0.74241 | 0.82559 | 0.84248 | -0.00062546 | 89.9958 | 83.9688 | 1.5001 | 0.74241 | 0.00080566 | 13.4943 | 11.2166 | 11.2052 | 0.82551
84720 | 23.5333 | 1800.197 | 89.9587 | 25.0333 | 39.9555 | 117.6522 | 40.0559 | 90.0042 | 95.352 | 96.1653 | 99.62 | 110.954 | 75.7041 | 19.8249 | 586.2596 | 394.081 | 102.7171 | 104.0027 | 102.8879 | 0.73849 | 0.82559 | 0.84248 | -0.00062546 | 89.9797 | 84.2116 | 1.498 | 0.73848 | 0.00080802 | 14.0985 | 11.8087 | 11.7972 | 0.82551
84750 | 23.5417 | 1799.88 | 89.9857 | 25.0757 | 39.9509 | 116.455 | 40.0821 | 90.0057 | 95.3798 | 96.1591 | 99.62 | 117.795 | 75.975 | 19.8626 | 570.5788 | 394.081 | 102.6467 | 104.0142 | 102.9968 | 0.7427 | 0.82559 | 0.84248 | -0.00062546 | 90.01 | 83.7351 | 1.5013 | 0.7427 | 0.00080338 | 13.449 | 11.1722 | 11.1608 | 0.82551
84780 | 23.55 | 1800.458 | 89.9952 | 24.9591 | 39.9669 | 114.6936 | 40.0869 | 90.0088 | 95.3874 | 96.1633 | 99.62 | 117.4277 | 75.2265 | 20.1547 | 564.5396 | 394.4247 | 102.6674 | 104.0161 | 102.9626 | 0.74254 | 0.82559 | 0.84248 | -0.00062546 | 90.012 | 83.9031 | 1.5012 | 0.74254 | 0.00080499 | 13.4734 | 11.1961 | 11.1847 | 0.82551
84810 | 23.5583 | 1800.068 | 90.0043 | 24.9168 | 39.9823 | 116.2096 | 40.1021 | 90.0136 | 95.3774 | 96.157 | 99.62 | 110.2112 | 73.4283 | 20.0589 | 552.6171 | 394.4247 | 102.7545 | 104.023 | 102.9307 | 0.74249 | 0.82559 | 0.84248 | -0.00062546 | 90.0213 | 84.1663 | 1.5045 | 0.7425 | 0.0008075 | 13.4798 | 11.2025 | 11.191 | 0.82551
84840 | 23.5667 | 1799.922 | 90.0195 | 24.9319 | 39.9496 | 113.3184 | 40.112 | 90.0365 | 95.382 | 96.1594 | 99.62 | 123.1193 | 75.2199 | 20.1357 | 559.5588 | 394.4247 | 102.8958 | 104.0237 | 103.0371 | 0.74255 | 0.82559 | 0.84248 | -0.00062546 | 90.0221 | 83.9725 | 1.5044 | 0.74256 | 0.00080563 | 13.4709 | 11.1938 | 11.1823 | 0.82551
84870 | 23.575 | 1799.508 | 90.0569 | 24.9685 | 39.9889 | 115.6909 | 40.0864 | 90.0731 | 95.3991 | 96.158 | 99.62 | 113.999 | 74.9703 | 20.0743 | 589.8231 | 394.4247 | 102.7706 | 104.0182 | 103.0034 | 0.7424 | 0.82559 | 0.84248 | -0.00062546 | 90.0543 | 84.0052 | 1.5033 | 0.74243 | 0.00080588 | 13.4907 | 11.2131 | 11.2017 | 0.82551
84900 | 23.5833 | 1800.386 | 90.0527 | 24.9949 | 39.9998 | 113.6483 | 40.0138 | 90.0354 | 95.405 | 96.1521 | 99.62 | 122.6848 | 75.4826 | 19.901 | 593.1372 | 394.4247 | 102.9734 | 104.014 | 102.8819 | 0.74241 | 0.82559 | 0.84248 | -0.00062546 | 90.0327 | 84.0712 | 1.5065 | 0.74243 | 0.00080656 | 13.4911 | 11.2135 | 11.202 | 0.82551
84930 | 23.5917 | 1800.106 | 90.0538 | 25.0381 | 39.998 | 115.0573 | 39.8986 | 90.0126 | 95.3834 | 96.1442 | 99.62 | 119.0001 | 75.4054 | 19.7507 | 593.6906 | 394.081 | 102.9785 | 104.0174 | 102.8404 | 0.74272 | 0.82559 | 0.84248 | -0.00062546 | 90.0214 | 83.8716 | 1.5064 | 0.74273 | 0.00080467 | 13.4445 | 11.1678 | 11.1564 | 0.82551
84960 | 23.6 | 1799.354 | 90.0379 | 25.0581 | 39.9832 | 112.8678 | 39.8898 | 89.9958 | 95.3945 | 96.1483 | 99.62 | 117.1553 | 74.8248 | 19.7325 | 587.3366 | 394.4247 | 102.8719 | 104.013 | 102.949 | 0.74176 | 0.82559 | 0.84248 | -0.00062546 | 90.0315 | 83.9304 | 1.5108 | 0.74178 | 0.00080521 | 13.5908 | 11.3112 | 11.2997 | 0.82551
84990 | 23.6083 | 1800.37 | 90.0305 | 25.037 | 40.0181 | 112.3933 | 39.8462 | 90.0142 | 95.3933 | 96.1354 | 99.62 | 107.0958 | 75.6677 | 19.8083 | 565.7725 | 394.4247 | 102.9321 | 104.0145 | 102.9791 | 0.73823 | 0.82559 | 0.84248 | -0.00062546 | 90.0288 | 84.2048 | 1.4607 | 0.73825 | 0.00080785 | 14.1341 | 11.8436 | 11.832 | 0.82551
85020 | 23.6167 | 1799.138 | 90.0624 | 25.0398 | 40.018 | 115.9808 | 39.8854 | 90.0326 | 95.3944 | 96.1376 | 99.62 | 121.224 | 72.2936 | 20.3671 | 550.0587 | 394.4247 | 102.8905 | 104.029 | 102.9829 | 0.74241 | 0.82559 | 0.84248 | -0.00062546 | 90.0365 | 84.0151 | 1.505 | 0.74243 | 0.00080601 | 13.4904 | 11.2129 | 11.2014 | 0.82551
85050 | 23.625 | 1799.754 | 90.0598 | 25.076 | 40.0061 | 111.238 | 39.871 | 89.99 | 95.3764 | 96.1544 | 99.62 | 109.7724 | 73.4328 | 20.0171 | 566.5148 | 394.4247 | 103.0259 | 104.015 | 102.9219 | 0.74241 | 0.82559 | 0.84248 | -0.00062546 | 90.0139 | 83.8948 | 1.508 | 0.74242 | 0.00080491 | 13.493 | 11.2154 | 11.204 | 0.82551
85080 | 23.6333 | 1800.702 | 90.0788 | 25.1416 | 40.0125 | 111.4201 | 39.9618 | 90.025 | 95.4094 | 96.1527 | 99.62 | 111.5859 | 75.8406 | 19.7328 | 590.6053 | 394.4247 | 102.9547 | 104.018 | 103.0041 | 0.74147 | 0.82559 | 0.84248 | -0.00062546 | 90.0184 | 84.2027 | 1.3263 | 0.74148 | 0.00080785 | 13.6366 | 11.3561 | 11.3446 | 0.82551
85110 | 23.6417 | 1799.533 | 90.0336 | 25.1339 | 39.9961 | 111.7144 | 40.0454 | 90.0251 | 95.4161 | 96.159 | 99.62 | 122.6157 | 72.8599 | 19.7444 | 596.1714 | 394.4247 | 103.0387 | 104.0101 | 102.9543 | 0.74264 | 0.82559 | 0.84248 | -0.00062546 | 90.0041 | 83.9031 | 1.4901 | 0.74264 | 0.00080501 | 13.4581 | 11.1812 | 11.1697 | 0.82551
85140 | 23.65 | 1800.36 | 90.0185 | 25.0763 | 40.0032 | 114.562 | 40.0534 | 89.978 | 95.379 | 96.1498 | 99.62 | 114.5387 | 73.4195 | 19.9264 | 576.8027 | 394.4247 | 102.8375 | 104.0307 | 102.8542 | 0.74241 | 0.82559 | 0.84248 | -0.00062546 | 89.9851 | 83.9302 | 1.5007 | 0.7424 | 0.00080531 | 13.4953 | 11.2176 | 11.2061 | 0.82551
85170 | 23.6583 | 1799.163 | 89.9973 | 24.9435 | 40.0079 | 113.7078 | 40.0465 | 89.9723 | 95.3749 | 96.1525 | 99.62 | 109.9277 | 74.8632 | 19.8087 | 589.902 | 394.4247 | 102.9722 | 104.0263 | 102.949 | 0.74097 | 0.82559 | 0.84248 | -0.00062546 | 89.9679 | 84.1013 | 1.4358 | 0.74095 | 0.00080699 | 13.7172 | 11.4351 | 11.4236 | 0.82551
85200 | 23.6667 | 1799.849 | 89.9827 | 24.9804 | 39.9672 | 113.7415 | 40.1138 | 89.9642 | 95.3867 | 96.153 | 99.62 | 114.9624 | 76.3561 | 19.9887 | 557.8426 | 394.4247 | 103.0078 | 104.0216 | 102.9083 | 0.74215 | 0.82559 | 0.84248 | -0.00062546 | 89.9668 | 83.8225 | 1.5069 | 0.74213 | 0.00080432 | 13.5367 | 11.2582 | 11.2467 | 0.82551
85230 | 23.675 | 1800.124 | 89.9715 | 24.9945 | 39.9642 | 113.8745 | 40.0731 | 89.9396 | 95.3752 | 96.1496 | 99.62 | 114.7795 | 76.5371 | 19.7897 | 554.6545 | 394.4247 | 102.9915 | 104.0115 | 102.9213 | 0.7421 | 0.82559 | 0.84248 | -0.00062546 | 89.9541 | 83.8388 | 1.511 | 0.74207 | 0.0008045 | 13.546 | 11.2673 | 11.2558 | 0.82551
85260 | 23.6833 | 1799.84 | 89.9711 | 25.0082 | 39.9517 | 112.1688 | 40.0502 | 89.9803 | 95.3656 | 96.1569 | 99.62 | 112.5849 | 75.707 | 19.9567 | 578.0054 | 394.4247 | 102.8706 | 104.0116 | 102.9964 | 0.73973 | 0.82559 | 0.84248 | -0.00062546 | 89.9677 | 84.04 | 1.5058 | 0.73971 | 0.0008064 | 13.9079 | 11.622 | 11.6105 | 0.82551
85290 | 23.6917 | 1800.127 | 89.9182 | 24.9935 | 39.9453 | 112.7393 | 39.9965 | 89.9291 | 95.3332 | 96.154 | 99.62 | 119.0122 | 75.5539 | 19.7324 | 594.3984 | 394.4247 | 102.8456 | 104.0067 | 102.9955 | 0.74241 | 0.82559 | 0.84248 | -0.00062546 | 89.9358 | 83.9644 | 1.5101 | 0.74237 | 0.00080575 | 13.5 | 11.2222 | 11.2108 | 0.82551
85320 | 23.7 | 1799.952 | 89.9596 | 25.0245 | 39.9701 | 111.798 | 39.9946 | 89.9947 | 95.3867 | 96.1461 | 99.62 | 111.3707 | 74.0593 | 20.0959 | 587.4124 | 394.4247 | 102.9563 | 104.009 | 102.9147 | 0.74209 | 0.82559 | 0.84248 | -0.00062546 | 89.9539 | 83.8973 | 1.5156 | 0.74206 | 0.00080506 | 13.5477 | 11.269 | 11.2575 | 0.82551
85350 | 23.7083 | 1800.367 | 89.9431 | 24.9902 | 39.9582 | 108.3987 | 39.9171 | 89.9769 | 95.3272 | 96.1464 | 99.62 | 119.5844 | 73.8014 | 19.9624 | 570.6935 | 394.4247 | 103.0648 | 104.0206 | 103.0168 | 0.74241 | 0.82559 | 0.84248 | -0.00062546 | 89.9577 | 83.9404 | 1.5217 | 0.74238 | 0.00080547 | 13.4979 | 11.2202 | 11.2088 | 0.82551
85380 | 23.7167 | 1799.78 | 89.9539 | 25.0613 | 39.9571 | 110.6825 | 39.9133 | 90.0011 | 95.3678 | 96.1291 | 99.62 | 108.9161 | 73.2682 | 20.2361 | 576.3932 | 394.4247 | 102.9601 | 104.0209 | 102.8473 | 0.74247 | 0.82559 | 0.84248 | -0.00062546 | 89.9593 | 83.9278 | 1.4984 | 0.74244 | 0.00080535 | 13.4892 | 11.2117 | 11.2002 | 0.82551
85410 | 23.725 | 1799.807 | 89.9483 | 24.9995 | 39.955 | 110.4827 | 39.9301 | 89.9889 | 95.3451 | 96.1371 | 99.62 | 121.4623 | 71.9932 | 20.3331 | 535.1086 | 394.081 | 102.7686 | 104.0047 | 102.827 | 0.7421 | 0.82559 | 0.84248 | -0.00062546 | 89.9531 | 84.011 | 1.5 | 0.74207 | 0.00080616 | 13.5456 | 11.2669 | 11.2555 | 0.82551
85440 | 23.7333 | 1800.044 | 89.9859 | 24.9811 | 39.972 | 113.1074 | 39.9063 | 89.9718 | 95.3165 | 96.1411 | 99.62 | 112.4536 | 77.0021 | 20.3255 | 561.2855 | 394.4247 | 102.6499 | 104.0215 | 102.9761 | 0.74249 | 0.82559 | 0.84248 | -0.00062546 | 89.9783 | 84.1045 | 1.5006 | 0.74247 | 0.000807 | 13.484 | 11.2066 | 11.1951 | 0.82551
85470 | 23.7417 | 1799.628 | 89.9712 | 24.9065 | 39.9698 | 111.6699 | 39.9262 | 89.9845 | 95.3468 | 96.1476 | 99.62 | 123.7924 | 76.7668 | 20.1952 | 595.3564 | 394.4247 | 102.6999 | 104.0093 | 102.8747 | 0.74241 | 0.82559 | 0.84248 | -0.00062546 | 89.9879 | 84.0701 | 1.5137 | 0.7424 | 0.00080665 | 13.495 | 11.2174 | 11.2059 | 0.82551
85500 | 23.75 | 1800.101 | 89.9649 | 24.879 | 39.9971 | 113.309 | 39.963 | 89.9958 | 95.3789 | 96.1509 | 99.62 | 114.1884 | 74.6916 | 19.7531 | 590.9244 | 394.4247 | 102.8656 | 104.0108 | 103.0294 | 0.74272 | 0.82559 | 0.84248 | -0.00062546 | 89.9925 | 84.0389 | 1.4973 | 0.74272 | 0.00080634 | 13.4469 | 11.1702 | 11.1588 | 0.82551
85530 | 23.7583 | 1800.027 | 89.9587 | 24.8369 | 39.9985 | 118.1691 | 40.039 | 90.0161 | 95.3427 | 96.1549 | 99.62 | 119.8745 | 79.7013 | 19.9754 | 595.2319 | 394.4247 | 102.7431 | 104.0261 | 103.0574 | 0.74241 | 0.82559 | 0.84248 | -0.00062546 | 89.9933 | 84.1325 | 1.502 | 0.74241 | 0.00080723 | 13.4946 | 11.2169 | 11.2054 | 0.82551
85560 | 23.7667 | 1800.28 | 89.9533 | 24.895 | 40.0043 | 111.9443 | 40.0727 | 90.0035 | 95.3354 | 96.1455 | 99.62 | 112.197 | 81.4615 | 20.0536 | 573.1862 | 394.081 | 102.5583 | 104.0273 | 102.8818 | 0.74238 | 0.82559 | 0.84248 | -0.00062546 | 89.9724 | 84.0072 | 1.5026 | 0.74236 | 0.00080608 | 13.5018 | 11.224 | 11.2125 | 0.82551
85590 | 23.775 | 1800.069 | 90.0039 | 24.937 | 40.0144 | 114.5465 | 40.0763 | 90.005 | 95.3694 | 96.1518 | 99.62 | 118.6128 | 79.4191 | 20.1462 | 542.0338 | 394.081 | 102.7981 | 104.0176 | 102.8947 | 0.74241 | 0.82559 | 0.84248 | -0.00062546 | 90.0009 | 84.0324 | 1.5009 | 0.74241 | 0.00080626 | 13.4938 | 11.2161 | 11.2047 | 0.82551
85620 | 23.7833 | 1800.012 | 90.0236 | 25.0354 | 40.0112 | 114.8676 | 40.0991 | 90.0171 | 95.3958 | 96.1567 | 99.62 | 113.0775 | 79.9168 | 19.9106 | 561.2464 | 394.4247 | 102.8051 | 104.0127 | 103.0093 | 0.74272 | 0.82559 | 0.84248 | -0.00062546 | 90.0212 | 84.2325 | 1.5104 | 0.74273 | 0.00080813 | 13.4442 | 11.1675 | 11.1561 | 0.82551
85650 | 23.7917 | 1800.606 | 90.0534 | 25.0824 | 40.0138 | 112.4526 | 40.1762 | 90.0559 | 95.396 | 96.1454 | 99.62 | 114.2576 | 79.0384 | 19.9311 | 577.0447 | 394.4247 | 102.7705 | 104.013 | 103.0236 | 0.74214 | 0.82559 | 0.84248 | -0.00062546 | 90.0223 | 84.2496 | 1.5154 | 0.74215 | 0.00080829 | 13.5329 | 11.2545 | 11.2431 | 0.82551
85680 | 23.8 | 1800.604 | 90.0456 | 25.1389 | 40.0336 | 115.445 | 40.1535 | 90.048 | 95.4113 | 96.1569 | 99.62 | 114.619 | 77.2056 | 19.8273 | 592.1694 | 394.4247 | 102.6227 | 104.009 | 102.9693 | 0.74242 | 0.82559 | 0.84248 | -0.00062546 | 90.0295 | 84.1467 | 1.509 | 0.74244 | 0.00080729 | 13.4891 | 11.2115 | 11.2001 | 0.82551
85710 | 23.8083 | 1799.969 | 90.0314 | 25.0758 | 40.0543 | 116.45 | 40.0636 | 90.0146 | 95.4052 | 96.1547 | 99.62 | 111.8935 | 74.5685 | 19.7554 | 588.7769 | 394.4247 | 102.8568 | 104.0218 | 102.93 | 0.74272 | 0.82559 | 0.84248 | -0.00062546 | 90.0399 | 84.1729 | 1.5069 | 0.74275 | 0.00080752 | 13.4424 | 11.1658 | 11.1543 | 0.82551
85740 | 23.8167 | 1799.553 | 90.0582 | 25.1351 | 40.0597 | 110.9612 | 39.9571 | 90.0401 | 95.3996 | 96.1455 | 99.62 | 115.9058 | 73.2368 | 19.7679 | 590.3609 | 394.4247 | 102.7663 | 104.0189 | 102.9829 | 0.74303 | 0.82559 | 0.84248 | -0.00062546 | 90.0124 | 84.0927 | 1.5134 | 0.74304 | 0.00080681 | 13.3973 | 11.1216 | 11.1102 | 0.82551
85770 | 23.825 | 1799.906 | 90.0503 | 25.1075 | 40.0992 | 107.6174 | 39.9036 | 90.0146 | 95.3736 | 96.1359 | 99.62 | 120.696 | 73.3057 | 19.9033 | 575.6903 | 394.4247 | 102.7696 | 104.0242 | 102.9035 | 0.74241 | 0.82559 | 0.84248 | -0.00062546 | 90.0231 | 84.0294 | 1.5037 | 0.74243 | 0.00080618 | 13.4914 | 11.2139 | 11.2024 | 0.82551
85800 | 23.8333 | 1799.948 | 90.0447 | 25.0562 | 40.0784 | 110.1351 | 39.8926 | 90.0236 | 95.3863 | 96.1333 | 99.62 | 118.9024 | 76.5896 | 20.2118 | 558.4075 | 394.081 | 102.8886 | 104.0292 | 102.8608 | 0.74259 | 0.82559 | 0.84248 | -0.00062546 | 90.0312 | 84.0059 | 1.4973 | 0.74261 | 0.00080593 | 13.4629 | 11.1859 | 11.1744 | 0.82551
85830 | 23.8417 | 1800.303 | 90.0949 | 25.053 | 40.0707 | 110.2536 | 39.8761 | 90.0106 | 95.4043 | 96.1372 | 99.62 | 118.8372 | 75.5107 | 19.8042 | 559.6313 | 394.4247 | 102.7909 | 104.0169 | 103.0099 | 0.74296 | 0.82559 | 0.84248 | -0.00062546 | 90.0424 | 84.1713 | 1.5072 | 0.74299 | 0.0008075 | 13.4058 | 11.1299 | 11.1184 | 0.82551
85860 | 23.85 | 1800.046 | 90.0659 | 24.957 | 40.06 | 110.8533 | 39.8359 | 90.0171 | 95.402 | 96.156 | 99.62 | 114.86 | 75.2107 | 19.8349 | 581.6694 | 394.4247 | 102.9439 | 104.0102 | 103.0542 | 0.74209 | 0.82559 | 0.84248 | -0.00062546 | 90.0239 | 84.2157 | 1.4875 | 0.74211 | 0.00080796 | 13.5399 | 11.2613 | 11.2498 | 0.82551
85890 | 23.8583 | 1799.88 | 90.0504 | 24.8438 | 40.03 | 114.8577 | 39.8945 | 89.9899 | 95.4145 | 96.1482 | 99.62 | 119.0922 | 75.504 | 20.0048 | 596.5685 | 394.081 | 102.8815 | 104.0164 | 102.9151 | 0.74241 | 0.82559 | 0.84248 | -0.00062546 | 90.0328 | 84.0575 | 1.5008 | 0.74243 | 0.00080643 | 13.4913 | 11.2137 | 11.2023 | 0.82551
85920 | 23.8667 | 1799.784 | 90.0438 | 24.9126 | 40.0398 | 114.0017 | 39.9548 | 90.0203 | 95.4021 | 96.1533 | 99.62 | 115.532 | 75.8269 | 19.8396 | 584.551 | 394.4247 | 102.7312 | 104.0246 | 103.0775 | 0.74313 | 0.82559 | 0.84248 | -0.00062546 | 90.024 | 84.1967 | 1.5044 | 0.74315 | 0.00080778 | 13.3809 | 11.1055 | 11.094 | 0.82551
85950 | 23.875 | 1799.249 | 90.0162 | 24.9389 | 40.0123 | 113.7839 | 40.0811 | 89.9875 | 95.4042 | 96.1476 | 99.62 | 108.9313 | 74.0144 | 19.9418 | 573.884 | 394.4247 | 102.6143 | 104.03 | 102.949 | 0.74263 | 0.82559 | 0.84248 | -0.00062546 | 90.0205 | 84.0327 | 1.5068 | 0.74264 | 0.00080622 | 13.4581 | 11.1811 | 11.1697 | 0.82551
85980 | 23.8833 | 1799.717 | 89.9823 | 24.9568 | 40.018 | 113.1151 | 40.123 | 89.9915 | 95.3435 | 96.1497 | 99.62 | 114.97 | 72.1462 | 20.2226 | 567.0283 | 394.081 | 102.7174 | 104.0207 | 102.8554 | 0.74209 | 0.82559 | 0.84248 | -0.00062546 | 90.0183 | 84.0854 | 1.5052 | 0.74211 | 0.00080673 | 13.5405 | 11.262 | 11.2505 | 0.82551
86010 | 23.8917 | 1799.497 | 90.0034 | 24.9361 | 39.9949 | 113.1993 | 40.1386 | 90.008 | 95.3779 | 96.1495 | 99.62 | 119.1344 | 75.9141 | 20.303 | 552.8849 | 394.081 | 102.5723 | 104.0061 | 102.888 | 0.7405 | 0.82559 | 0.84248 | -0.00062546 | 89.9844 | 84.0927 | 1.5052 | 0.74049 | 0.00080687 | 13.7881 | 11.5046 | 11.4931 | 0.82551
86040 | 23.9 | 1800.224 | 89.9819 | 24.9887 | 39.9795 | 115.1935 | 40.1516 | 89.9823 | 95.3693 | 96.1566 | 99.62 | 117.2847 | 73.6487 | 20.147 | 568.1373 | 394.4247 | 102.8667 | 104.0118 | 102.888 | 0.74254 | 0.82559 | 0.84248 | -0.00062546 | 89.9962 | 83.955 | 1.5007 | 0.74254 | 0.00080552 | 13.4742 | 11.197 | 11.1855 | 0.82551
86070 | 23.9083 | 1801.138 | 89.9788 | 24.9991 | 39.9956 | 114.646 | 40.148 | 89.9634 | 95.3718 | 96.1424 | 99.62 | 118.3595 | 76.5304 | 20.0831 | 589.8928 | 394.4247 | 102.7196 | 104.0186 | 103.0589 | 0.7421 | 0.82559 | 0.84248 | -0.00062546 | 90.0011 | 84.1286 | 1.5045 | 0.7421 | 0.00080718 | 13.5414 | 11.2628 | 11.2514 | 0.82551
86100 | 23.9167 | 1800.355 | 89.9544 | 24.926 | 39.9448 | 112.2438 | 40.047 | 89.9805 | 95.382 | 96.1535 | 99.62 | 119.8982 | 78.1803 | 20.2756 | 592.9239 | 394.4247 | 102.6313 | 104.0018 | 103.0371 | 0.74237 | 0.82559 | 0.84248 | -0.00062546 | 90.0065 | 84.1825 | 1.5076 | 0.74237 | 0.00080768 | 13.5 | 11.2222 | 11.2108 | 0.82551
86130 | 23.925 | 1799.837 | 89.9794 | 24.9804 | 39.9697 | 112.4161 | 39.9775 | 89.9517 | 95.3731 | 96.1501 | 99.62 | 118.6318 | 75.0917 | 19.8313 | 579.8445 | 394.4247 | 102.6375 | 104.0309 | 102.9367 | 0.74262 | 0.82559 | 0.84248 | -0.00062546 | 89.9859 | 84.0489 | 1.5067 | 0.74261 | 0.00080645 | 13.4628 | 11.1858 | 11.1743 | 0.82551
86160 | 23.9333 | 1799.96 | 89.9479 | 25.0617 | 39.9782 | 112.028 | 39.911 | 89.987 | 95.393 | 96.1383 | 99.62 | 113.6217 | 74.7281 | 19.9359 | 585.5502 | 394.4247 | 102.8441 | 104.0327 | 103.0845 | 0.74218 | 0.82559 | 0.84248 | -0.00062546 | 90.0117 | 84.1118 | 1.4991 | 0.74218 | 0.00080699 | 13.5284 | 11.2501 | 11.2386 | 0.82551
86190 | 23.9417 | 1799.866 | 89.9509 | 25.0566 | 39.9469 | 111.8095 | 39.8902 | 89.9858 | 95.3749 | 96.1141 | 99.62 | 118.8792 | 83.5139 | 20.4246 | 567.4902 | 394.7683 | 102.6848 | 104.036 | 103.1117 | 0.7411 | 0.82559 | 0.84248 | -0.00062546 | 90.0036 | 84.3241 | 1.5282 | 0.7411 | 0.00080905 | 13.6944 | 11.4128 | 11.4013 | 0.82551
86220 | 23.95 | 1799.804 | 89.9684 | 25.0136 | 39.9894 | 114.0027 | 39.8691 | 89.9824 | 95.3803 | 96.1303 | 99.62 | 125.5321 | 89.5853 | 20.3859 | 548.2564 | 394.4247 | 102.8447 | 104.0231 | 102.9319 | 0.74241 | 0.82559 | 0.84248 | -0.00062546 | 90.0045 | 84.1215 | 1.4964 | 0.74241 | 0.0008071 | 13.4934 | 11.2158 | 11.2043 | 0.82551
86250 | 23.9583 | 1799.806 | 89.9757 | 24.9339 | 39.9951 | 106.0813 | 39.8715 | 90.0131 | 95.3764 | 96.1345 | 99.62 | 110.1443 | 82.7434 | 20.324 | 560.1288 | 394.4247 | 102.8684 | 104.0258 | 102.8744 | 0.74221 | 0.82559 | 0.84248 | -0.00062546 | 90.0181 | 84.136 | 1.4977 | 0.74222 | 0.00080721 | 13.5229 | 11.2447 | 11.2333 | 0.82551
86280 | 23.9667 | 1800.729 | 89.9539 | 24.8352 | 39.9827 | 111.9644 | 39.9267 | 89.9994 | 95.3884 | 96.1446 | 99.62 | 120.4996 | 78.5998 | 20.2033 | 582.6537 | 394.081 | 102.8113 | 104.0284 | 102.8812 | 0.74241 | 0.82559 | 0.84248 | -0.00062546 | 90.0037 | 84.0296 | 1.5038 | 0.74241 | 0.00080622 | 13.4936 | 11.216 | 11.2045 | 0.82551
86310 | 23.975 | 1799.845 | 89.9666 | 24.828 | 40.0063 | 113.2814 | 39.9581 | 90 | 95.3706 | 96.1599 | 99.62 | 113.3787 | 82.3352 | 19.8106 | 593.9615 | 394.4247 | 102.7415 | 104.0148 | 102.9219 | 0.7425 | 0.82559 | 0.84248 | -0.00062546 | 90.0127 | 84.0167 | 1.4833 | 0.74251 | 0.00080608 | 13.4786 | 11.2013 | 11.1898 | 0.82551
86340 | 23.9833 | 1800.04 | 89.9404 | 24.9252 | 39.9896 | 109.4824 | 40.0202 | 89.9898 | 95.3702 | 96.1516 | 99.62 | 115.8126 | 78.4243 | 19.8366 | 590.048 | 394.4247 | 102.7972 | 104.0282 | 102.9894 | 0.74268 | 0.82559 | 0.84248 | -0.00062546 | 89.9967 | 84.0925 | 1.4953 | 0.74268 | 0.00080684 | 13.4533 | 11.1765 | 11.165 | 0.82551
86370 | 23.9917 | 1799.801 | 89.9699 | 24.8942 | 40.0047 | 111.52 | 40.0827 | 89.9807 | 95.3679 | 96.1543 | 99.62 | 112.1769 | 75.8945 | 20.228 | 568.527 | 394.081 | 102.8199 | 104.0285 | 102.8676 | 0.74218 | 0.82559 | 0.84248 | -0.00062546 | 90.0286 | 84.1629 | 1.4869 | 0.7422 | 0.00080745 | 13.5257 | 11.2474 | 11.2359 | 0.82551
86400 | 24 | 1800.221 | 90.0133 | 24.9214 | 40.0124 | 109.003 | 40.0978 | 89.9772 | 95.3636 | 96.1464 | 99.62 | 117.8343 | 79.4847 | 20.3137 | 578.127 | 394.4247 | 102.75 | 104.0358 | 103.01 | 0.7424 | 0.82559 | 0.84248 | -0.00062546 | 90.018 | 84.031 | 1.504 | 0.74241 | 0.00080621 | 13.4932 | 11.2156 | 11.2041 | 0.82551
86430 | 24.0083 | 1799.808 | 90.0096 | 25.0173 | 40.0584 | 111.5666 | 40.1069 | 89.9806 | 95.3849 | 96.1504 | 99.62 | 118.2188 | 77.7038 | 20.1134 | 557.7336 | 394.4247 | 102.8466 | 103.9994 | 103.0948 | 0.74272 | 0.82559 | 0.84248 | -0.00062546 | 90.01 | 84.2577 | 1.493 | 0.74272 | 0.0008084 | 13.4459 | 11.1692 | 11.1577 | 0.82551
86460 | 24.0167 | 1799.472 | 89.9964 | 25.0805 | 40.0263 | 108.2783 | 40.1139 | 90.0093 | 95.3916 | 96.155 | 99.62 | 114.6051 | 73.1103 | 20.0777 | 553.602 | 394.081 | 102.8812 | 104.0188 | 102.9689 | 0.74241 | 0.82559 | 0.84248 | -0.00062546 | 90.0297 | 84.1188 | 1.4974 | 0.74243 | 0.00080702 | 13.491 | 11.2134 | 11.202 | 0.82551
86490 | 24.025 | 1800.228 | 90.0335 | 25.0846 | 40.0249 | 111.6931 | 40.0628 | 90.0155 | 95.393 | 96.1525 | 99.62 | 114.5823 | 76.4791 | 19.7407 | 574.9216 | 394.4247 | 102.9337 | 104.0035 | 103.0032 | 0.74238 | 0.82559 | 0.84248 | -0.00062546 | 90.0164 | 84.1517 | 1.5063 | 0.74239 | 0.00080737 | 13.4968 | 11.2191 | 11.2076 | 0.82551
86520 | 24.0333 | 1799.876 | 90.0397 | 25.0909 | 40.0697 | 114.772 | 40.0797 | 90.0373 | 95.4121 | 96.1302 | 99.62 | 110.9355 | 78.018 | 20.4251 | 588.8912 | 394.4247 | 102.6388 | 104.0288 | 102.9083 | 0.74242 | 0.82559 | 0.84248 | -0.00062546 | 90.025 | 84.0228 | 1.4901 | 0.74243 | 0.00080611 | 13.4907 | 11.2131 | 11.2017 | 0.82551
86550 | 24.0417 | 1800.283 | 90.0307 | 25.1132 | 40.0538 | 113.0518 | 40.0038 | 90.0284 | 95.3949 | 96.157 | 99.62 | 117.8161 | 78.7705 | 19.7616 | 586.3411 | 394.4247 | 102.9202 | 104.0021 | 102.9413 | 0.74241 | 0.82559 | 0.84248 | -0.00062546 | 90.0237 | 84.1122 | 1.5035 | 0.74243 | 0.00080697 | 13.4914 | 11.2139 | 11.2024 | 0.82551
86580 | 24.05 | 1798.747 | 90.0372 | 25.1563 | 40.0197 | 113.0352 | 39.9781 | 90.0329 | 95.3997 | 96.1482 | 99.62 | 113.564 | 79.075 | 19.8674 | 588.3762 | 394.081 | 102.8978 | 104.0054 | 102.9625 | 0.74189 | 0.82559 | 0.84248 | -0.00062546 | 89.9967 | 84.0323 | 1.506 | 0.74189 | 0.00080627 | 13.5742 | 11.2949 | 11.2835 | 0.82551
86610 | 24.0583 | 1800.053 | 90.0161 | 25.1186 | 40.0237 | 111.0557 | 39.9111 | 90.0333 | 95.4009 | 96.1528 | 99.62 | 118.299 | 74.4985 | 20.1265 | 585.2841 | 394.4247 | 102.6415 | 104.0306 | 102.8883 | 0.74267 | 0.82559 | 0.84248 | -0.00062546 | 90.0202 | 83.9735 | 1.4984 | 0.74268 | 0.00080565 | 13.4522 | 11.1754 | 11.1639 | 0.82551
86640 | 24.0667 | 1799.947 | 90.0452 | 25.0131 | 40.0285 | 109.906 | 39.9247 | 90.0099 | 95.418 | 96.1495 | 99.62 | 115.5019 | 75.6971 | 20.2778 | 548.931 | 394.4247 | 102.8381 | 104.02 | 102.9828 | 0.74241 | 0.82559 | 0.84248 | -0.00062546 | 89.9946 | 84.1373 | 1.5004 | 0.74241 | 0.00080728 | 13.4944 | 11.2168 | 11.2053 | 0.82551
86670 | 24.075 | 1800.304 | 90.0432 | 24.911 | 39.9832 | 109.2198 | 39.9325 | 89.9976 | 95.384 | 96.1564 | 99.62 | 117.5229 | 77.6905 | 20.2091 | 553.7986 | 394.4247 | 102.8245 | 104.0209 | 103.1048 | 0.74241 | 0.82559 | 0.84248 | -0.00062546 | 90.0024 | 84.2224 | 1.5016 | 0.74241 | 0.00080808 | 13.4936 | 11.216 | 11.2045 | 0.82551
86700 | 24.0833 | 1799.922 | 90.0269 | 24.9477 | 40.0491 | 108.2213 | 39.8997 | 89.9919 | 95.3925 | 96.1691 | 99.62 | 112.8145 | 76.4849 | 20.171 | 580.1454 | 394.4247 | 102.7726 | 104.0087 | 102.9083 | 0.74226 | 0.82559 | 0.84248 | -0.00062546 | 89.9818 | 84.0627 | 1.5163 | 0.74225 | 0.00080659 | 13.5187 | 11.2405 | 11.2291 | 0.82551
86730 | 24.0917 | 1800.04 | 90.0487 | 24.9643 | 40.0083 | 113.256 | 39.9279 | 90.0041 | 95.3821 | 96.1619 | 99.62 | 112.2392 | 73.3886 | 19.8688 | 588.598 | 394.081 | 102.6725 | 104.0034 | 102.8545 | 0.74271 | 0.82559 | 0.84248 | -0.00062546 | 89.9633 | 84.0266 | 1.5033 | 0.74269 | 0.00080628 | 13.4509 | 11.1741 | 11.1627 | 0.82551
86760 | 24.1 | 1799.783 | 90.0215 | 24.989 | 40.0113 | 111.6353 | 39.9364 | 90.0046 | 95.3949 | 96.1519 | 99.62 | 124.1024 | 80.2163 | 20.2264 | 590.5519 | 394.4247 | 102.77 | 104.0195 | 102.9223 | 0.74273 | 0.82559 | 0.84248 | -0.00062546 | 89.9636 | 84.1079 | 1.4998 | 0.74271 | 0.00080706 | 13.4484 | 11.1717 | 11.1603 | 0.82551
86790 | 24.1083 | 1799.986 | 90.0481 | 25.0658 | 40.0179 | 104.98 | 39.9563 | 89.9918 | 95.3898 | 96.147 | 99.62 | 111.1427 | 76.513 | 20.2026 | 573.1556 | 394.081 | 102.892 | 104.0289 | 102.9901 | 0.74206 | 0.82559 | 0.84248 | -0.00062546 | 89.9754 | 83.9262 | 1.4938 | 0.74205 | 0.00080529 | 13.5492 | 11.2705 | 11.259 | 0.82551
86820 | 24.1167 | 1799.769 | 90.0162 | 25.0979 | 40.0666 | 105.959 | 40.0159 | 89.9989 | 95.3684 | 96.1445 | 99.62 | 120.8023 | 75.3299 | 20.191 | 571.418 | 394.4247 | 102.7502 | 104.0109 | 103.0133 | 0.7424 | 0.82559 | 0.84248 | -0.00062546 | 89.9581 | 84.0316 | 1.5107 | 0.74237 | 0.00080634 | 13.4997 | 11.222 | 11.2105 | 0.82551
86850 | 24.125 | 1799.427 | 90.0175 | 25.1423 | 40.0472 | 107.094 | 40.0381 | 90.0153 | 95.3801 | 96.1434 | 99.62 | 106.5155 | 76.0323 | 20.3164 | 556.2596 | 394.4247 | 102.8348 | 104.0004 | 102.9718 | 0.74227 | 0.82559 | 0.84248 | -0.00062546 | 89.9732 | 84.109 | 1.4939 | 0.74225 | 0.00080705 | 13.5177 | 11.2396 | 11.2281 | 0.82551
86880 | 24.1333 | 1799.292 | 89.9983 | 25.2172 | 40.0349 | 108.8913 | 40.0894 | 90.0052 | 95.3845 | 96.1452 | 99.62 | 115.1957 | 74.6832 | 19.9609 | 556.7059 | 394.4247 | 102.9767 | 104.0116 | 103.0168 | 0.73965 | 0.82559 | 0.84248 | -0.00062546 | 89.9563 | 84.2105 | 1.4963 | 0.73962 | 0.00080806 | 13.9219 | 11.6357 | 11.6242 | 0.82551
86910 | 24.1417 | 1799.977 | 90.0154 | 25.1637 | 40.0173 | 108.2907 | 40.0608 | 90.0049 | 95.3726 | 96.151 | 99.62 | 108.8291 | 76.0675 | 19.9269 | 579.5659 | 394.4247 | 102.8698 | 103.9995 | 103.0064 | 0.74272 | 0.82559 | 0.84248 | -0.00062546 | 89.9611 | 83.9767 | 1.5018 | 0.7427 | 0.00080581 | 13.4499 | 11.1731 | 11.1616 | 0.82551
86940 | 24.15 | 1799.864 | 89.9801 | 25.1298 | 40.0073 | 111.1992 | 40.0502 | 90.0095 | 95.384 | 96.153 | 99.62 | 119.6225 | 73.1311 | 19.7463 | 589.3586 | 394.081 | 102.7914 | 103.9987 | 102.8405 | 0.74247 | 0.82559 | 0.84248 | -0.00062546 | 89.9688 | 83.9357 | 1.498 | 0.74245 | 0.0008054 | 13.4872 | 11.2097 | 11.1983 | 0.82551
86970 | 24.1583 | 1799.981 | 89.9534 | 25.0791 | 39.9563 | 109.306 | 40.0147 | 89.9808 | 95.344 | 96.1567 | 99.62 | 114.1967 | 76.5273 | 19.8376 | 588.4208 | 394.4247 | 102.8291 | 104.0157 | 102.9145 | 0.74049 | 0.82559 | 0.84248 | -0.00062546 | 89.9398 | 84.0606 | 1.4879 | 0.74045 | 0.00080666 | 13.7942 | 11.5106 | 11.4991 | 0.82551
87000 | 24.1667 | 1799.884 | 89.9819 | 25.0155 | 39.9327 | 108.6376 | 40.0351 | 90.004 | 95.3811 | 96.1426 | 99.62 | 113.0327 | 74.4306 | 19.7648 | 579.9494 | 394.4247 | 102.7913 | 104.0234 | 102.9084 | 0.7421 | 0.82559 | 0.84248 | -0.00062546 | 89.9453 | 83.8184 | 1.5049 | 0.74206 | 0.00080433 | 13.5468 | 11.2681 | 11.2567 | 0.82551
87030 | 24.175 | 1800.208 | 89.9723 | 24.9191 | 39.9098 | 106.9828 | 39.9739 | 89.9729 | 95.3555 | 96.1331 | 99.62 | 112.2341 | 77.0204 | 20.1561 | 571.5789 | 394.081 | 102.6889 | 104.0042 | 102.9913 | 0.74239 | 0.82559 | 0.84248 | -0.00062546 | 89.9648 | 83.9307 | 1.5077 | 0.74237 | 0.00080536 | 13.4995 | 11.2218 | 11.2103 | 0.82551
87060 | 24.1833 | 1799.3 | 89.9861 | 24.9547 | 39.9008 | 110.7543 | 39.9954 | 89.9866 | 95.379 | 96.1256 | 99.62 | 126.6182 | 76.5869 | 20.2855 | 551.4101 | 394.4247 | 102.9044 | 104.0118 | 103.0049 | 0.74189 | 0.82559 | 0.84248 | -0.00062546 | 89.9655 | 84.0675 | 1.5291 | 0.74187 | 0.00080667 | 13.5773 | 11.298 | 11.2865 | 0.82551
87090 | 24.1917 | 1799.821 | 89.9614 | 24.9686 | 39.917 | 108.0381 | 39.9577 | 89.9885 | 95.3461 | 96.1377 | 99.62 | 102.1483 | 73.6909 | 20.1108 | 572.4852 | 394.4247 | 102.7825 | 104.006 | 102.9667 | 0.74241 | 0.82559 | 0.84248 | -0.00062546 | 89.9755 | 84.217 | 1.5115 | 0.7424 | 0.00080808 | 13.4959 | 11.2183 | 11.2068 | 0.82551
87120 | 24.2 | 1800.348 | 89.9654 | 25.0473 | 39.906 | 108.5734 | 40.0103 | 90.0105 | 95.3508 | 96.1472 | 99.62 | 116.8431 | 77.0467 | 19.8049 | 588.3149 | 394.4247 | 102.6833 | 104.0038 | 103.0393 | 0.7424 | 0.82559 | 0.84248 | -0.00062546 | 89.9843 | 84.1299 | 1.5007 | 0.74239 | 0.00080723 | 13.4966 | 11.2189 | 11.2075 | 0.82551
87150 | 24.2083 | 1799.804 | 89.9858 | 25.0199 | 39.9699 | 110.3348 | 39.9671 | 89.9753 | 95.3781 | 96.1421 | 99.62 | 123.2969 | 73.4163 | 19.9839 | 586.9828 | 394.4247 | 102.6689 | 104.012 | 103.0439 | 0.74182 | 0.82559 | 0.84248 | -0.00062546 | 89.9699 | 84.0622 | 1.4706 | 0.74181 | 0.00080661 | 13.5864 | 11.3069 | 11.2954 | 0.82551
87180 | 24.2167 | 1799.715 | 89.9512 | 24.994 | 39.9351 | 113.0385 | 39.9943 | 89.9861 | 95.3424 | 96.1514 | 99.62 | 114.3327 | 73.7157 | 20.1369 | 580.6072 | 394.4247 | 102.5942 | 104.0179 | 103.1388 | 0.74246 | 0.82559 | 0.84248 | -0.00062546 | 89.9692 | 84.2184 | 1.5166 | 0.74244 | 0.00080811 | 13.4889 | 11.2114 | 11.1999 | 0.82551
87210 | 24.225 | 1800.175 | 89.9767 | 24.9411 | 39.9939 | 113.3583 | 39.9981 | 90.003 | 95.3672 | 96.1598 | 99.62 | 117.0896 | 73.6313 | 20.071 | 583.7906 | 394.4247 | 102.6412 | 104.0141 | 102.9218 | 0.74241 | 0.82559 | 0.84248 | -0.00062546 | 89.9958 | 84.0256 | 1.4796 | 0.74241 | 0.0008062 | 13.4942 | 11.2166 | 11.2051 | 0.82551
87240 | 24.2333 | 1800.302 | 89.9597 | 25.0063 | 39.9899 | 111.5806 | 39.9705 | 89.9986 | 95.3295 | 96.1529 | 99.62 | 112.018 | 76.7107 | 20.1328 | 562.3741 | 394.081 | 102.6374 | 104.0187 | 103.0574 | 0.74247 | 0.82559 | 0.84248 | -0.00062546 | 89.993 | 84.1332 | 1.5126 | 0.74246 | 0.00080724 | 13.4861 | 11.2086 | 11.1971 | 0.82551
87270 | 24.2417 | 1800.549 | 89.9639 | 25.0524 | 40.0311 | 109.2165 | 39.9899 | 89.9861 | 95.3657 | 96.1565 | 99.62 | 121.2816 | 75.6919 | 19.9635 | 557.6318 | 394.081 | 102.7475 | 104.0068 | 103.0283 | 0.7421 | 0.82559 | 0.84248 | -0.00062546 | 90.0006 | 84.1374 | 1.4963 | 0.7421 | 0.00080726 | 13.5417 | 11.2632 | 11.2517 | 0.82551
87300 | 24.25 | 1800.168 | 89.9711 | 25.0668 | 40.0541 | 109.9198 | 40.0019 | 89.9943 | 95.3805 | 96.1428 | 99.62 | 112.6849 | 74.2233 | 20.0755 | 565.1561 | 394.081 | 102.4854 | 103.9975 | 102.8622 | 0.74236 | 0.82559 | 0.84248 | -0.00062546 | 90.0214 | 84.103 | 1.5056 | 0.74237 | 0.00080689 | 13.4998 | 11.2221 | 11.2106 | 0.82551
87330 | 24.2583 | 1800.236 | 89.9819 | 25.078 | 40.0503 | 109.5161 | 40.0069 | 89.9985 | 95.3737 | 96.1539 | 99.62 | 118.315 | 74.6991 | 19.7932 | 588.5441 | 394.081 | 102.5671 | 103.9986 | 102.8963 | 0.74237 | 0.82559 | 0.84248 | -0.00062546 | 89.9959 | 84.0919 | 1.5222 | 0.74237 | 0.00080684 | 13.5004 | 11.2227 | 11.2112 | 0.82551
87360 | 24.2667 | 1799.983 | 89.959 | 25.0535 | 40.0514 | 110.0471 | 39.9779 | 90.0139 | 95.3632 | 96.151 | 99.62 | 114.5368 | 75.3293 | 19.9593 | 587.4044 | 394.081 | 102.5955 | 104.0038 | 102.8724 | 0.74225 | 0.82559 | 0.84248 | -0.00062546 | 90.007 | 84.0923 | 1.5046 | 0.74226 | 0.00080682 | 13.5174 | 11.2393 | 11.2278 | 0.82551
87390 | 24.275 | 1799.32 | 89.9836 | 24.9834 | 40.0528 | 111.4701 | 39.9709 | 89.9986 | 95.3545 | 96.1532 | 99.62 | 108.7839 | 74.8437 | 19.7331 | 590.8834 | 394.081 | 102.5534 | 104.0247 | 103.007 | 0.74231 | 0.82559 | 0.84248 | -0.00062546 | 90.0202 | 84.0988 | 1.4974 | 0.74233 | 0.00080685 | 13.5065 | 11.2287 | 11.2172 | 0.82551
87420 | 24.2833 | 1799.978 | 90.0352 | 24.8995 | 40.0565 | 112.2493 | 39.9964 | 90.0047 | 95.391 | 96.1389 | 99.62 | 119.7961 | 76.4808 | 19.8447 | 588.7457 | 394.4247 | 102.5499 | 104.004 | 103.0032 | 0.73989 | 0.82559 | 0.84248 | -0.00062546 | 90.0138 | 84.3274 | 1.488 | 0.7399 | 0.00080906 | 13.8798 | 11.5944 | 11.5829 | 0.82551
87450 | 24.2917 | 1800.129 | 90.0199 | 24.8959 | 40.0717 | 112.5096 | 39.9978 | 90.0173 | 95.4019 | 96.1389 | 99.62 | 117.1268 | 77.9623 | 20.1092 | 567.5875 | 394.081 | 102.6187 | 104.0071 | 102.8939 | 0.74244 | 0.82559 | 0.84248 | -0.00062546 | 90.0243 | 84.1997 | 1.5043 | 0.74246 | 0.00080781 | 13.4866 | 11.2091 | 11.1977 | 0.82551
87480 | 24.3 | 1799.913 | 90.0374 | 24.9882 | 40.0065 | 111.4629 | 39.9972 | 90.0436 | 95.4002 | 96.1387 | 99.62 | 113.8102 | 77.7415 | 19.8701 | 553.1494 | 394.4247 | 102.3944 | 103.9947 | 103.0641 | 0.7421 | 0.82559 | 0.84248 | -0.00062546 | 90.0414 | 84.254 | 1.5015 | 0.74213 | 0.00080829 | 13.5375 | 11.259 | 11.2475 | 0.82551
87510 | 24.3083 | 1800.342 | 90.0589 | 25.037 | 40.0399 | 113.5045 | 40.0364 | 90.0359 | 95.3925 | 96.1499 | 99.62 | 111.8434 | 75.4911 | 19.7512 | 561.7019 | 394.4247 | 102.4777 | 103.9942 | 103.0724 | 0.7399 | 0.82559 | 0.84248 | -0.00062546 | 90.0507 | 84.4247 | 1.3255 | 0.73993 | 0.00080991 | 13.8751 | 11.5898 | 11.5783 | 0.82551
87540 | 24.3167 | 1799.73 | 90.0486 | 25.0963 | 40.0141 | 114.4349 | 40.1129 | 90.0263 | 95.3979 | 96.1496 | 99.62 | 124.053 | 74.536 | 19.9018 | 583.5792 | 394.4247 | 102.4353 | 103.989 | 102.8948 | 0.74241 | 0.82559 | 0.84248 | -0.00062546 | 90.0325 | 84.1154 | 1.495 | 0.74243 | 0.00080698 | 13.4905 | 11.213 | 11.2015 | 0.82551
87570 | 24.325 | 1800.309 | 90.0593 | 25.1869 | 40.0027 | 114.1067 | 40.0901 | 90.0163 | 95.4625 | 96.1501 | 99.62 | 114.9644 | 75.2231 | 19.8392 | 587.6784 | 394.081 | 102.56 | 104.0077 | 102.8344 | 0.7424 | 0.82559 | 0.84248 | -0.00062546 | 90.0376 | 83.9862 | 1.4957 | 0.74243 | 0.00080573 | 13.4913 | 11.2137 | 11.2023 | 0.82551
87600 | 24.3333 | 1800.422 | 90.048 | 25.189 | 40.0106 | 112.0858 | 40.091 | 90.0019 | 95.3962 | 96.1502 | 99.62 | 117.1661 | 76.1981 | 19.8941 | 579.3309 | 394.081 | 102.6019 | 104 | 102.912 | 0.73996 | 0.82559 | 0.84248 | -0.00062546 | 90.0102 | 84.261 | 1.4466 | 0.73997 | 0.00080843 | 13.869 | 11.5838 | 11.5723 | 0.82551
87630 | 24.3417 | 1799.75 | 90.0569 | 25.2728 | 40.0239 | 115.9955 | 40.0758 | 89.9952 | 95.3978 | 96.155 | 99.62 | 122.9214 | 77.7942 | 19.8281 | 581.5329 | 394.081 | 102.564 | 104.0176 | 102.9965 | 0.74241 | 0.82559 | 0.84248 | -0.00062546 | 90.0159 | 84.1852 | 1.5027 | 0.74242 | 0.00080769 | 13.4924 | 11.2147 | 11.2033 | 0.82551
87660 | 24.35 | 1800.073 | 90.0406 | 25.2445 | 40.0106 | 115.8963 | 39.9676 | 89.9942 | 95.3699 | 96.1444 | 99.62 | 114.929 | 75.3483 | 19.8948 | 565.2322 | 394.081 | 102.5484 | 104.0129 | 102.9755 | 0.74228 | 0.82559 | 0.84248 | -0.00062546 | 90.0264 | 84.1753 | 1.4727 | 0.7423 | 0.00080757 | 13.5106 | 11.2326 | 11.2211 | 0.82551
87690 | 24.3583 | 1800.367 | 90.0565 | 25.261 | 40.0245 | 116.5942 | 39.9526 | 90.0072 | 95.3896 | 96.1442 | 99.62 | 118.536 | 75.127 | 19.9764 | 547.8649 | 394.081 | 102.5643 | 104.003 | 102.888 | 0.74072 | 0.82559 | 0.84248 | -0.00062546 | 90.0275 | 84.2771 | 1.4962 | 0.74074 | 0.00080855 | 13.7501 | 11.4673 | 11.4558 | 0.82551
87720 | 24.3667 | 1800.041 | 90.0698 | 25.2731 | 40.0551 | 115.3236 | 39.9366 | 90.0125 | 95.3986 | 96.1544 | 99.62 | 112.9602 | 74.2628 | 19.8103 | 563.9244 | 394.4247 | 102.7243 | 104.0081 | 103.057 | 0.74268 | 0.82559 | 0.84248 | -0.00062546 | 90.022 | 84.1497 | 1.5043 | 0.7427 | 0.00080734 | 13.45 | 11.1733 | 11.1618 | 0.82551
87750 | 24.375 | 1799.74 | 90.0528 | 25.144 | 40.0349 | 118.1372 | 39.9105 | 90.0154 | 95.3979 | 96.1459 | 99.62 | 106.4692 | 79.7154 | 19.735 | 588.1759 | 394.4247 | 102.6439 | 103.9902 | 103.046 | 0.74213 | 0.82559 | 0.84248 | -0.00062546 | 90.0298 | 84.1629 | 1.4959 | 0.74215 | 0.00080744 | 13.5343 | 11.2559 | 11.2444 | 0.82551
87780 | 24.3833 | 1800.025 | 90.0489 | 25.1411 | 40.0084 | 114.5331 | 39.9114 | 90.0087 | 95.3911 | 96.1471 | 99.62 | 113.3155 | 77.0495 | 19.9773 | 588.7446 | 394.081 | 102.8413 | 104.0096 | 102.8541 | 0.73999 | 0.82559 | 0.84248 | -0.00062546 | 90.0151 | 84.2248 | 1.5038 | 0.74 | 0.00080807 | 13.8638 | 11.5787 | 11.5672 | 0.82551
87810 | 24.3917 | 1799.875 | 90.0046 | 25.0694 | 39.9699 | 115.4773 | 39.8915 | 90.0008 | 95.3959 | 96.1408 | 99.62 | 116.5999 | 75.3331 | 19.8494 | 584.5521 | 394.081 | 102.9739 | 104.0122 | 102.854 | 0.74242 | 0.82559 | 0.84248 | -0.00062546 | 89.9921 | 83.971 | 1.4999 | 0.74241 | 0.00080569 | 13.4938 | 11.2162 | 11.2047 | 0.82551
87840 | 24.4 | 1799.858 | 90.0069 | 25.1217 | 39.9746 | 113.6741 | 39.9065 | 89.965 | 95.3831 | 96.1358 | 99.62 | 111.7849 | 79.6154 | 19.8529 | 588.1982 | 394.081 | 102.8145 | 104.0186 | 102.958 | 0.74241 | 0.82559 | 0.84248 | -0.00062546 | 89.9974 | 84.1167 | 1.503 | 0.74241 | 0.00080707 | 13.4934 | 11.2158 | 11.2043 | 0.82551
87870 | 24.4083 | 1799.98 | 89.9937 | 25.1493 | 39.9881 | 113.5536 | 39.9902 | 90.0092 | 95.3933 | 96.1306 | 99.62 | 118.4156 | 77.4464 | 19.7768 | 553.0678 | 394.4247 | 102.9035 | 104.0081 | 103.0156 | 0.73882 | 0.82559 | 0.84248 | -0.00062546 | 90.001 | 84.3533 | 1.5037 | 0.73882 | 0.00080934 | 14.0457 | 11.757 | 11.7454 | 0.82551
87900 | 24.4167 | 1799.434 | 89.9819 | 25.2079 | 39.9761 | 115.0316 | 40.0402 | 89.9952 | 95.3644 | 96.1339 | 99.62 | 114.9613 | 76.332 | 20.1869 | 548.5814 | 394.4247 | 102.6321 | 103.9992 | 103.0026 | 0.74259 | 0.82559 | 0.84248 | -0.00062546 | 90.014 | 84.0776 | 1.4949 | 0.7426 | 0.00080666 | 13.4643 | 11.1873 | 11.1758 | 0.82551
87930 | 24.425 | 1799.968 | 89.9947 | 25.2487 | 39.9675 | 110.993 | 40.0978 | 89.9819 | 95.3747 | 96.1426 | 99.62 | 118.8763 | 74.2659 | 20.2923 | 571.4346 | 394.081 | 102.6434 | 104.0109 | 102.8683 | 0.7421 | 0.82559 | 0.84248 | -0.00062546 | 90.0215 | 84.1253 | 1.4976 | 0.74211 | 0.0008071 | 13.5393 | 11.2607 | 11.2493 | 0.82551
87960 | 24.4333 | 1800.357 | 90 | 25.2328 | 39.9802 | 113.2254 | 40.1152 | 90.0097 | 95.3816 | 96.1505 | 99.62 | 113.1684 | 74.8541 | 19.7339 | 587.1587 | 394.4247 | 102.5699 | 103.9941 | 103.0636 | 0.74006 | 0.82559 | 0.84248 | -0.00062546 | 90.0206 | 84.4162 | 1.545 | 0.74008 | 0.00080989 | 13.8522 | 11.5674 | 11.5559 | 0.82551
87990 | 24.4417 | 1800.928 | 89.9738 | 25.2077 | 39.9815 | 114.96 | 40.1213 | 89.9907 | 95.3537 | 96.1506 | 99.62 | 121.6463 | 77.7467 | 19.7414 | 587.7157 | 394.4247 | 102.7913 | 104.0137 | 103.1049 | 0.74222 | 0.82559 | 0.84248 | -0.00062546 | 89.9879 | 84.2122 | 1.4976 | 0.74221 | 0.00080801 | 13.5241 | 11.2459 | 11.2344 | 0.82551
88020 | 24.45 | 1799.99 | 89.9764 | 25.3501 | 39.9993 | 113.2565 | 40.1507 | 89.9898 | 95.3574 | 96.1499 | 99.62 | 109.7737 | 77.5838 | 19.9927 | 587.8894 | 394.4247 | 102.78 | 104.0179 | 102.9036 | 0.74216 | 0.82559 | 0.84248 | -0.00062546 | 89.9928 | 84.1297 | 1.4898 | 0.74216 | 0.00080721 | 13.5322 | 11.2538 | 11.2423 | 0.82551
88050 | 24.4583 | 1799.624 | 89.9863 | 25.2829 | 40.0175 | 110.4433 | 40.1433 | 90.0083 | 95.4048 | 96.1554 | 99.62 | 114.5287 | 78.4167 | 19.7371 | 597.0817 | 394.081 | 102.8036 | 104.0076 | 102.861 | 0.7391 | 0.82559 | 0.84248 | -0.00062546 | 89.998 | 84.2068 | 1.4075 | 0.7391 | 0.00080794 | 14.0035 | 11.7156 | 11.7041 | 0.82551
88080 | 24.4667 | 1799.867 | 89.9849 | 25.246 | 40.064 | 111.1091 | 40.0928 | 89.9928 | 95.3998 | 96.1411 | 99.62 | 117.2825 | 78.0992 | 20.1077 | 562.5908 | 394.081 | 102.7946 | 104.0077 | 102.8541 | 0.74244 | 0.82559 | 0.84248 | -0.00062546 | 89.9931 | 83.9258 | 1.5035 | 0.74244 | 0.00080525 | 13.4893 | 11.2118 | 11.2003 | 0.82551
88110 | 24.475 | 1799.667 | 89.9767 | 25.1419 | 40.0418 | 111.4593 | 39.9927 | 90.0085 | 95.3716 | 96.1487 | 99.62 | 118.0193 | 78.7438 | 20.2279 | 543.5615 | 394.081 | 102.6106 | 104.007 | 102.9657 | 0.74208 | 0.82559 | 0.84248 | -0.00062546 | 89.9883 | 83.9775 | 1.5083 | 0.74208 | 0.00080576 | 13.545 | 11.2663 | 11.2549 | 0.82551
88140 | 24.4833 | 1800.248 | 90.0081 | 25.1175 | 40.077 | 104.3983 | 39.9224 | 90.0082 | 95.3777 | 96.1528 | 99.62 | 111.7648 | 76.9011 | 19.9081 | 559.8141 | 394.081 | 102.7697 | 104.0122 | 103.0168 | 0.73821 | 0.82559 | 0.84248 | -0.00062546 | 89.9663 | 84.1616 | 1.4868 | 0.73819 | 0.00080757 | 14.1437 | 11.853 | 11.8415 | 0.82551
88170 | 24.4917 | 1800.516 | 90.0036 | 25.2006 | 40.0835 | 112.8818 | 39.8815 | 90.0341 | 95.3946 | 96.1499 | 99.62 | 116.0998 | 74.7287 | 19.87 | 590.8314 | 394.081 | 102.8231 | 104.001 | 102.9086 | 0.74205 | 0.82559 | 0.84248 | -0.00062546 | 89.968 | 84.0321 | 1.5032 | 0.74203 | 0.00080633 | 13.5516 | 11.2728 | 11.2614 | 0.82551
88200 | 24.5 | 1800.268 | 89.9905 | 25.1153 | 40.0635 | 110.3362 | 39.8258 | 90.011 | 95.3785 | 96.1539 | 99.62 | 109.416 | 78.4068 | 19.7896 | 585.9226 | 394.081 | 102.7704 | 104.0071 | 103.0235 | 0.74205 | 0.82559 | 0.84248 | -0.00062546 | 89.972 | 84.008 | 1.5092 | 0.74203 | 0.00080609 | 13.552 | 11.2732 | 11.2617 | 0.82551
88230 | 24.5083 | 1800.506 | 90.0152 | 25.0677 | 40.0705 | 111.515 | 39.8214 | 90.002 | 95.3876 | 96.1484 | 99.62 | 119.7207 | 74.5282 | 19.7324 | 590.7433 | 394.4247 | 102.8566 | 104.006 | 103.0565 | 0.73855 | 0.82559 | 0.84248 | -0.00062546 | 89.9461 | 84.1311 | 1.4925 | 0.73851 | 0.00080733 | 14.0934 | 11.8037 | 11.7922 | 0.82551
88260 | 24.5167 | 1800.51 | 90.0188 | 25.0383 | 40.0359 | 110.6131 | 39.8724 | 89.9972 | 95.3783 | 96.137 | 99.62 | 109.0851 | 74.4736 | 19.8456 | 600.6717 | 394.4247 | 102.8886 | 104.0164 | 102.9764 | 0.74183 | 0.82559 | 0.84248 | -0.00062546 | 89.9607 | 83.9319 | 1.4973 | 0.74181 | 0.00080538 | 13.5865 | 11.307 | 11.2955 | 0.82551
88290 | 24.525 | 1800.11 | 90.0103 | 25.0088 | 40.046 | 108.7277 | 40.0027 | 90.0099 | 95.3888 | 96.1335 | 99.62 | 116.5575 | 75.1581 | 20.0153 | 575.3792 | 394.081 | 102.7631 | 104.0181 | 102.8676 | 0.74148 | 0.82559 | 0.84248 | -0.00062546 | 89.9517 | 83.7418 | 1.482 | 0.74145 | 0.00080358 | 13.6417 | 11.3611 | 11.3496 | 0.82551
88320 | 24.5333 | 1800.656 | 90.036 | 25.0804 | 40.0092 | 113.7805 | 40.0838 | 90.016 | 95.3896 | 96.1357 | 99.62 | 125.5983 | 75.2856 | 19.8962 | 552.3904 | 394.081 | 102.6841 | 104.0072 | 102.8676 | 0.73838 | 0.82559 | 0.84248 | -0.00062546 | 89.9517 | 83.8599 | 1.5015 | 0.73835 | 0.00080471 | 14.1186 | 11.8284 | 11.8169 | 0.82551
88350 | 24.5417 | 1799.631 | 90.0263 | 25.0854 | 39.9677 | 112.8786 | 40.0894 | 89.9885 | 95.3775 | 96.1475 | 99.62 | 109.1154 | 78.57 | 19.9056 | 569.2888 | 394.081 | 102.9856 | 103.9976 | 102.9392 | 0.74179 | 0.82559 | 0.84248 | -0.00062546 | 89.975 | 83.7895 | 1.5138 | 0.74177 | 0.00080398 | 13.5918 | 11.3122 | 11.3007 | 0.82551
88380 | 24.55 | 1800.152 | 90.0327 | 25.1069 | 39.985 | 118.3552 | 40.1257 | 89.9705 | 95.3693 | 96.1575 | 99.62 | 118.4581 | 75.0753 | 19.7784 | 581.5659 | 394.081 | 102.8369 | 104.0152 | 102.9875 | 0.7413 | 0.82559 | 0.84248 | -0.00062546 | 89.9541 | 83.7181 | 1.4827 | 0.74127 | 0.00080334 | 13.6691 | 11.3879 | 11.3764 | 0.82551
88410 | 24.5583 | 1800.036 | 90.0479 | 25.1106 | 39.9407 | 117.1289 | 40.0934 | 89.9967 | 95.3741 | 96.127 | 99.62 | 111.9877 | 76.1385 | 20.377 | 586.8372 | 394.081 | 102.8857 | 103.9978 | 103.0032 | 0.73801 | 0.82559 | 0.84248 | -0.00062546 | 89.9439 | 83.9914 | 1.4947 | 0.73798 | 0.00080599 | 14.1762 | 11.8849 | 11.8734 | 0.82551
88440 | 24.5667 | 1799.66 | 90.0548 | 25.1377 | 39.9418 | 118.9874 | 40.1261 | 90.0178 | 95.4052 | 96.1582 | 99.62 | 117.7076 | 73.8886 | 19.8713 | 588.2333 | 394.081 | 102.9148 | 104.0148 | 102.9193 | 0.7418 | 0.82559 | 0.84248 | -0.00062546 | 89.972 | 83.4934 | 1.49 | 0.74178 | 0.00080115 | 13.5905 | 11.3109 | 11.2994 | 0.82551
88470 | 24.575 | 1799.58 | 90.0576 | 25.0694 | 39.925 | 120.6482 | 40.0846 | 90.0095 | 95.3704 | 96.1545 | 99.62 | 121.4707 | 74.1481 | 19.857 | 585.2427 | 394.4247 | 102.8334 | 104.0044 | 103.0845 | 0.74147 | 0.82559 | 0.84248 | -0.00062546 | 89.9923 | 83.7691 | 1.4978 | 0.74147 | 0.00080375 | 13.6378 | 11.3573 | 11.3458 | 0.82551
88500 | 24.5833 | 1800.08 | 90.0568 | 24.9163 | 39.9528 | 113.8493 | 39.9877 | 89.9914 | 95.3947 | 96.1452 | 99.62 | 105.9752 | 78.2993 | 20.0422 | 575.5225 | 394.4247 | 102.9636 | 104.006 | 103.0846 | 0.7395 | 0.82559 | 0.84248 | -0.00062546 | 89.9891 | 83.9482 | 1.4963 | 0.73949 | 0.00080548 | 13.9425 | 11.6559 | 11.6443 | 0.82551
88530 | 24.5917 | 1800.13 | 90.0657 | 24.9147 | 39.9599 | 116.9362 | 40.007 | 90.0118 | 95.3777 | 96.157 | 99.62 | 112.4917 | 78.2827 | 19.9876 | 548.2505 | 394.4247 | 102.9862 | 104.0017 | 102.9016 | 0.74146 | 0.82559 | 0.84248 | -0.00062546 | 90.0222 | 83.8283 | 1.5088 | 0.74147 | 0.00080425 | 13.6378 | 11.3573 | 11.3458 | 0.82551
88560 | 24.6 | 1800.095 | 90.0501 | 24.9354 | 39.9547 | 115.6829 | 39.9989 | 90.0089 | 95.3761 | 96.1368 | 99.62 | 122.0735 | 78.9473 | 20.4244 | 553.9092 | 394.081 | 102.8536 | 104.0199 | 102.8542 | 0.74148 | 0.82559 | 0.84248 | -0.00062546 | 90.0069 | 83.6449 | 1.498 | 0.74149 | 0.00080252 | 13.6349 | 11.3544 | 11.343 | 0.82551
88590 | 24.6083 | 1800.644 | 90.0157 | 24.9291 | 40.0037 | 117.927 | 39.9324 | 89.9881 | 95.3678 | 96.1491 | 99.62 | 106.4101 | 77.9894 | 19.8609 | 583.0099 | 394.081 | 102.8285 | 103.9917 | 102.8606 | 0.73947 | 0.82559 | 0.84248 | -0.00062546 | 89.9936 | 83.7758 | 1.4987 | 0.73947 | 0.00080381 | 13.9461 | 11.6594 | 11.6479 | 0.82551
88620 | 24.6167 | 1800.151 | 90.0181 | 24.9318 | 39.9793 | 113.6816 | 39.9296 | 90.008 | 95.3905 | 96.1619 | 99.62 | 120.6204 | 77.0726 | 19.7604 | 588.4338 | 394.4247 | 102.9607 | 104.011 | 102.9353 | 0.74179 | 0.82559 | 0.84248 | -0.00062546 | 90.0152 | 83.8631 | 1.4949 | 0.7418 | 0.0008046 | 13.5879 | 11.3084 | 11.2969 | 0.82551
88650 | 24.625 | 1800.031 | 89.9832 | 24.9008 | 39.994 | 115.8409 | 39.8674 | 90.0013 | 95.3811 | 96.1493 | 99.62 | 114.7732 | 77.2008 | 19.8287 | 588.1196 | 394.081 | 103.0671 | 103.9988 | 103.0037 | 0.74116 | 0.82559 | 0.84248 | -0.00062546 | 90.001 | 83.7459 | 1.5039 | 0.74116 | 0.00080351 | 13.6849 | 11.4035 | 11.392 | 0.82551
88680 | 24.6333 | 1800.215 | 90.0046 | 24.9085 | 39.9957 | 115.3825 | 39.9374 | 89.9738 | 95.3585 | 96.1134 | 99.62 | 110.5564 | 77.1614 | 20.0056 | 601.0148 | 394.081 | 102.8305 | 104.0015 | 102.9084 | 0.74159 | 0.82559 | 0.84248 | -0.00062546 | 89.9869 | 83.8262 | 1.5269 | 0.74158 | 0.00080431 | 13.6208 | 11.3406 | 11.3291 | 0.82551
88710 | 24.6417 | 1800.366 | 89.9807 | 24.9542 | 40.0144 | 115.8072 | 39.9582 | 89.9771 | 95.3928 | 96.1154 | 99.62 | 112.9344 | 76.3982 | 19.8202 | 576.2891 | 394.4247 | 102.5938 | 104.0096 | 103.0181 | 0.74178 | 0.82559 | 0.84248 | -0.00062546 | 89.983 | 83.8093 | 1.5039 | 0.74177 | 0.00080416 | 13.5913 | 11.3117 | 11.3002 | 0.82551
88740 | 24.65 | 1800.145 | 89.9831 | 24.9794 | 40.0293 | 120.6904 | 39.9987 | 89.9823 | 95.3671 | 96.1141 | 99.62 | 110.0695 | 74.8507 | 19.8218 | 549.1422 | 394.4247 | 102.7171 | 103.9994 | 103.071 | 0.74125 | 0.82559 | 0.84248 | -0.00062546 | 90.0051 | 83.8177 | 1.51 | 0.74125 | 0.00080419 | 13.6719 | 11.3907 | 11.3792 | 0.82551
88770 | 24.6583 | 1799.98 | 89.9829 | 25.0332 | 40.0183 | 120.5296 | 39.9935 | 89.974 | 95.373 | 96.1194 | 99.62 | 116.3228 | 77.9904 | 19.8141 | 566.6531 | 394.4247 | 102.724 | 103.992 | 102.9831 | 0.74179 | 0.82559 | 0.84248 | -0.00062546 | 90.0021 | 83.7972 | 1.4931 | 0.74179 | 0.000804 | 13.5892 | 11.3097 | 11.2982 | 0.82551
88800 | 24.6667 | 1799.994 | 89.984 | 25.0416 | 40.0164 | 123.4439 | 40.0081 | 89.977 | 95.3652 | 96.1331 | 99.62 | 109.0377 | 75.495 | 19.7928 | 585.2324 | 394.081 | 102.6026 | 103.9844 | 102.8407 | 0.74188 | 0.82559 | 0.84248 | -0.00062546 | 90.0017 | 83.6994 | 1.497 | 0.74188 | 0.00080306 | 13.5744 | 11.2952 | 11.2837 | 0.82551
88830 | 24.675 | 1799.709 | 89.9741 | 25.0633 | 40.0354 | 119.504 | 40.0546 | 89.9765 | 95.415 | 96.1236 | 99.62 | 117.265 | 75.3585 | 19.7354 | 584.2462 | 394.081 | 102.6309 | 104.0086 | 102.818 | 0.74178 | 0.82559 | 0.84248 | -0.00062546 | 90.0004 | 83.7033 | 1.4966 | 0.74178 | 0.0008031 | 13.5903 | 11.3107 | 11.2993 | 0.82551
88860 | 24.6833 | 1799.767 | 89.9623 | 25.0184 | 39.9957 | 123.1554 | 40.005 | 90.008 | 95.364 | 96.1373 | 99.62 | 115.9571 | 73.9446 | 19.8479 | 586.5607 | 394.081 | 102.9029 | 104.0004 | 102.9542 | 0.74147 | 0.82559 | 0.84248 | -0.00062546 | 90.0125 | 83.844 | 1.5041 | 0.74148 | 0.00080442 | 13.6368 | 11.3563 | 11.3449 | 0.82551
88890 | 24.6917 | 1799.892 | 89.9745 | 24.9247 | 39.9957 | 115.6235 | 40.0289 | 90.0122 | 95.3813 | 96.1518 | 99.62 | 118.283 | 76.6957 | 19.896 | 574.7862 | 394.4247 | 102.6484 | 104.0139 | 103.01 | 0.7418 | 0.82559 | 0.84248 | -0.00062546 | 90.008 | 83.6773 | 1.511 | 0.7418 | 0.00080283 | 13.5872 | 11.3077 | 11.2962 | 0.82551
88920 | 24.7 | 1799.576 | 89.9687 | 24.9097 | 40.0142 | 117.8936 | 40.0387 | 90.0101 | 95.3693 | 96.1481 | 99.62 | 104.4699 | 76.1721 | 20.3377 | 551.3722 | 394.081 | 102.6642 | 104.0035 | 102.9764 | 0.74178 | 0.82559 | 0.84248 | -0.00062546 | 90.0194 | 83.8952 | 1.5023 | 0.7418 | 0.0008049 | 13.5879 | 11.3084 | 11.297 | 0.82551
88950 | 24.7083 | 1799.886 | 89.965 | 24.8597 | 40.0346 | 116.4438 | 40.0418 | 89.991 | 95.3752 | 96.1478 | 99.62 | 121.1343 | 78.3009 | 20.3761 | 553.336 | 394.081 | 102.9681 | 104.0176 | 102.9726 | 0.73953 | 0.82559 | 0.84248 | -0.00062546 | 90.0078 | 83.9361 | 1.4975 | 0.73953 | 0.00080532 | 13.9356 | 11.6491 | 11.6376 | 0.82551
88980 | 24.7167 | 1799.728 | 89.9526 | 24.9077 | 40.0022 | 114.5883 | 40.0741 | 90.0168 | 95.3952 | 96.1504 | 99.62 | 116.3211 | 76.5694 | 19.8575 | 572.8285 | 394.4247 | 102.9484 | 103.9865 | 103.0642 | 0.74151 | 0.82559 | 0.84248 | -0.00062546 | 90.0159 | 83.8217 | 1.4955 | 0.74152 | 0.0008042 | 13.6297 | 11.3493 | 11.3379 | 0.82551
89010 | 24.725 | 1800.001 | 89.9795 | 24.9427 | 40.0034 | 115.4432 | 40.0488 | 90.0173 | 95.392 | 96.1506 | 99.6191 | 107.6339 | 73.6444 | 19.9066 | 583.1611 | 394.4247 | 102.9049 | 104.0101 | 102.9761 | 0.74147 | 0.82559 | 0.84248 | -0.00062546 | 90.0329 | 83.8531 | 1.5024 | 0.74149 | 0.00080447 | 13.6352 | 11.3547 | 11.3432 | 0.82551
89040 | 24.7333 | 1799.703 | 89.9624 | 24.9083 | 40.0238 | 117.9972 | 40.0555 | 90.0075 | 95.3963 | 96.1468 | 99.62 | 117.4139 | 73.5568 | 20.0245 | 588.222 | 394.081 | 102.903 | 104.0134 | 102.8202 | 0.73957 | 0.82559 | 0.84248 | -0.00062546 | 90.0144 | 83.7048 | 1.5207 | 0.73958 | 0.00080308 | 13.9288 | 11.6425 | 11.631 | 0.82551
89070 | 24.7417 | 1799.848 | 89.935 | 24.8819 | 40.0346 | 112.4178 | 40.0185 | 89.9868 | 95.3602 | 96.1512 | 99.62 | 125.7436 | 76.0795 | 19.8418 | 588.1983 | 394.081 | 102.9928 | 104.0122 | 102.8744 | 0.74147 | 0.82559 | 0.84248 | -0.00062546 | 90.0254 | 83.6146 | 1.5042 | 0.74149 | 0.00080219 | 13.6347 | 11.3543 | 11.3428 | 0.82551
89100 | 24.75 | 1800.267 | 89.9781 | 25.0487 | 40.0173 | 111.8859 | 39.9997 | 90.0141 | 95.4041 | 96.1434 | 99.62 | 114.0683 | 73.1308 | 19.7366 | 589.0925 | 394.081 | 103.0608 | 104.008 | 102.8547 | 0.74179 | 0.82559 | 0.84248 | -0.00062546 | 90.0382 | 83.624 | 1.5 | 0.74181 | 0.00080226 | 13.5852 | 11.3057 | 11.2942 | 0.82551
89130 | 24.7583 | 1800.16 | 89.9727 | 25.0877 | 40.0197 | 113.461 | 39.9697 | 90.0042 | 95.4013 | 96.135 | 99.62 | 118.0996 | 75.6108 | 19.8512 | 569.4716 | 394.081 | 102.7245 | 104.011 | 102.9991 | 0.74191 | 0.82559 | 0.84248 | -0.00062546 | 90.0267 | 83.766 | 1.5077 | 0.74193 | 0.00080364 | 13.5675 | 11.2884 | 11.2769 | 0.82551
89160 | 24.7667 | 1800.284 | 90.0031 | 25.1017 | 40.0042 | 111.3871 | 39.9658 | 90.027 | 95.385 | 96.1332 | 99.62 | 120.9528 | 76.0818 | 19.9754 | 544.4601 | 394.081 | 102.7537 | 104.0217 | 103.0181 | 0.74128 | 0.82559 | 0.84248 | -0.00062546 | 90.0436 | 83.7363 | 1.5034 | 0.74131 | 0.00080332 | 13.6623 | 11.3813 | 11.3698 | 0.82551
89190 | 24.775 | 1799.854 | 89.959 | 25.1007 | 40.0461 | 113.5807 | 39.8962 | 89.9807 | 95.3722 | 96.1454 | 99.62 | 112.0451 | 76.1415 | 20.185 | 572.28 | 394.081 | 102.9658 | 104.0009 | 102.9163 | 0.74127 | 0.82559 | 0.84248 | -0.00062546 | 90.0207 | 83.6971 | 1.4995 | 0.74129 | 0.000803 | 13.6662 | 11.3851 | 11.3736 | 0.82551
89220 | 24.7833 | 1799.841 | 90.0206 | 25.0458 | 40.0221 | 113.6472 | 39.9009 | 90.0073 | 95.3923 | 96.1543 | 99.62 | 110.557 | 74.8209 | 19.8569 | 583.2405 | 394.081 | 102.7322 | 103.996 | 103.0239 | 0.7417 | 0.82559 | 0.84248 | -0.00062546 | 90.0354 | 83.7266 | 1.5032 | 0.74172 | 0.00080325 | 13.5993 | 11.3196 | 11.3081 | 0.82551
89250 | 24.7917 | 1800.449 | 90.0038 | 24.9704 | 40.0436 | 117.9035 | 39.9086 | 90.0213 | 95.4043 | 96.1461 | 99.62 | 119.1113 | 74.3854 | 19.8225 | 586.6883 | 394.081 | 102.7907 | 103.9997 | 102.93 | 0.74132 | 0.82559 | 0.84248 | -0.00062546 | 90.0238 | 83.8413 | 1.493 | 0.74133 | 0.00080437 | 13.6591 | 11.3782 | 11.3667 | 0.82551
89280 | 24.8 | 1800.181 | 90.0195 | 24.8921 | 40.0496 | 117.9061 | 39.9641 | 90.0059 | 95.41 | 96.1529 | 99.62 | 105.1345 | 81.2501 | 19.776 | 603.6649 | 394.081 | 102.9046 | 104.0252 | 102.8535 | 0.7393 | 0.82559 | 0.84248 | -0.00062546 | 90.0468 | 83.7871 | 1.2989 | 0.73933 | 0.0008038 | 13.9671 | 11.68 | 11.6685 | 0.82551
89310 | 24.8083 | 1800.185 | 90.0009 | 24.9749 | 40.0514 | 113.9147 | 39.9699 | 90.0037 | 95.3945 | 96.1499 | 99.62 | 118.8431 | 77.8411 | 19.8777 | 579.5455 | 394.081 | 102.8131 | 104.0163 | 102.8667 | 0.74179 | 0.82559 | 0.84248 | -0.00062546 | 90.0378 | 83.6415 | 1.503 | 0.74181 | 0.00080242 | 13.5854 | 11.3059 | 11.2945 | 0.82551
89340 | 24.8167 | 1799.525 | 90.0326 | 24.9811 | 40.0406 | 113.9491 | 40.0032 | 90.0147 | 95.3958 | 96.1553 | 99.62 | 110.3403 | 77.1038 | 20.0033 | 555.1423 | 394.081 | 102.8568 | 104.0188 | 102.9083 | 0.74114 | 0.82559 | 0.84248 | -0.00062546 | 90.0348 | 83.7219 | 1.5078 | 0.74116 | 0.0008032 | 13.685 | 11.4036 | 11.3921 | 0.82551
89370 | 24.825 | 1799.954 | 90.0608 | 25.0152 | 40.0264 | 114.2987 | 40.0498 | 90.0197 | 95.4029 | 96.1499 | 99.62 | 115.2367 | 78.1671 | 20.1315 | 551.1204 | 394.081 | 103.182 | 104.014 | 103.0288 | 0.73905 | 0.82559 | 0.84248 | -0.00062546 | 90.0373 | 83.9413 | 1.5011 | 0.73907 | 0.0008053 | 14.0074 | 11.7195 | 11.708 | 0.82551
89400 | 24.8333 | 1798.854 | 90.0479 | 24.9858 | 40.0035 | 117.5001 | 40.0863 | 90.0213 | 95.3933 | 96.1467 | 99.62 | 117.0602 | 76.3252 | 19.9686 | 575.2028 | 394.4247 | 102.8993 | 104.0192 | 103.0814 | 0.74208 | 0.82559 | 0.84248 | -0.00062546 | 90.0083 | 83.8217 | 1.5006 | 0.74209 | 0.00080422 | 13.5431 | 11.2645 | 11.253 | 0.82551
89430 | 24.8417 | 1799.252 | 90.0458 | 25.0314 | 39.9833 | 116.1915 | 40.0925 | 90.0041 | 95.387 | 96.1498 | 99.62 | 113.1453 | 74.35 | 20.0275 | 585.3199 | 394.081 | 102.7724 | 104.0063 | 102.8887 | 0.74134 | 0.82559 | 0.84248 | -0.00062546 | 90.0192 | 83.8082 | 1.4935 | 0.74135 | 0.00080407 | 13.6556 | 11.3747 | 11.3632 | 0.82551
89460 | 24.85 | 1800.558 | 90.0505 | 25.0297 | 40.0151 | 114.7194 | 40.1244 | 90.0264 | 95.4104 | 96.1219 | 99.62 | 115.6565 | 75.7817 | 20.4251 | 588.8911 | 394.081 | 102.8226 | 104.0297 | 102.9829 | 0.74083 | 0.82559 | 0.84248 | -0.00062546 | 90.0027 | 83.7044 | 1.5077 | 0.74084 | 0.00080311 | 13.7352 | 11.4527 | 11.4412 | 0.82551
89490 | 24.8583 | 1800.03 | 90.0478 | 25.0537 | 40.0304 | 115.6303 | 40.119 | 89.9977 | 95.4241 | 96.1432 | 99.62 | 111.1877 | 72.9801 | 19.7432 | 594.1243 | 394.081 | 102.8439 | 104.0106 | 102.8686 | 0.74174 | 0.82559 | 0.84248 | -0.00062546 | 89.9742 | 83.5729 | 1.5029 | 0.74173 | 0.00080191 | 13.5985 | 11.3188 | 11.3073 | 0.82551
89520 | 24.8667 | 1800.184 | 90.0553 | 25.0961 | 40.0322 | 115.2144 | 40.1338 | 90.0172 | 95.4171 | 96.1417 | 99.62 | 127.6779 | 79.3027 | 19.7324 | 595.9687 | 394.081 | 102.8118 | 104.0141 | 102.9624 | 0.74145 | 0.82559 | 0.84248 | -0.00062546 | 89.9853 | 83.6856 | 1.4539 | 0.74144 | 0.00080296 | 13.6419 | 11.3613 | 11.3499 | 0.82551
89550 | 24.875 | 1800.464 | 90.0578 | 25.0601 | 40.0432 | 112.0932 | 40.0125 | 90.0042 | 95.3921 | 96.1388 | 99.62 | 113.7783 | 75.8709 | 19.8497 | 573.543 | 394.4247 | 102.8965 | 104.0144 | 103.0642 | 0.74062 | 0.82559 | 0.84248 | -0.00062546 | 89.9799 | 83.9131 | 1.5024 | 0.74061 | 0.00080516 | 13.7701 | 11.4869 | 11.4754 | 0.82551
89580 | 24.8833 | 1799.989 | 90.0653 | 25.0701 | 40.0321 | 113.4153 | 39.957 | 90.0139 | 95.3739 | 96.1436 | 99.62 | 112.5849 | 76.7603 | 19.8186 | 547.0453 | 394.081 | 103.0101 | 104.012 | 103.0023 | 0.74149 | 0.82559 | 0.84248 | -0.00062546 | 90.0011 | 83.7769 | 1.5097 | 0.74149 | 0.0008038 | 13.6354 | 11.3549 | 11.3435 | 0.82551
89610 | 24.8917 | 1799.472 | 90.0507 | 25.0165 | 40.0101 | 111.089 | 39.9523 | 90.0031 | 95.4061 | 96.1426 | 99.62 | 107.738 | 78.1037 | 20.409 | 564.0001 | 394.081 | 103.0094 | 104.0179 | 102.8812 | 0.74147 | 0.82559 | 0.84248 | -0.00062546 | 90.0075 | 83.6256 | 1.5044 | 0.74147 | 0.00080234 | 13.6371 | 11.3566 | 11.3452 | 0.82551
89640 | 24.9 | 1800.745 | 90.0258 | 25.0437 | 40.002 | 111.5561 | 39.9229 | 90.0163 | 95.4073 | 96.1587 | 99.62 | 117.2608 | 78.2305 | 19.7444 | 584.7629 | 394.081 | 102.6596 | 103.9934 | 103.0707 | 0.73933 | 0.82559 | 0.84248 | -0.00062546 | 89.981 | 83.9588 | 1.4445 | 0.73932 | 0.00080559 | 13.9689 | 11.6818 | 11.6703 | 0.82551
89670 | 24.9083 | 1800.146 | 89.9934 | 25.0722 | 39.9608 | 112.9543 | 39.8621 | 89.9819 | 95.4129 | 96.1565 | 99.62 | 113.7691 | 76.7033 | 19.7994 | 585.6649 | 394.081 | 102.7697 | 103.9994 | 102.9564 | 0.74173 | 0.82559 | 0.84248 | -0.00062546 | 89.9655 | 83.6313 | 1.4958 | 0.74171 | 0.00080249 | 13.6008 | 11.321 | 11.3096 | 0.82551
89700 | 24.9167 | 1800.735 | 90.0142 | 25.1207 | 40.0129 | 112.0219 | 39.9048 | 90.0136 | 95.4146 | 96.155 | 99.62 | 118.4341 | 77.3577 | 19.7801 | 600.6307 | 394.081 | 102.8783 | 104.0153 | 102.827 | 0.74116 | 0.82559 | 0.84248 | -0.00062546 | 89.9684 | 83.6312 | 1.5026 | 0.74114 | 0.00080248 | 13.6881 | 11.4066 | 11.3951 | 0.82551
89730 | 24.925 | 1800.501 | 90.0347 | 25.0729 | 39.9989 | 115.7905 | 39.9293 | 89.9987 | 95.4072 | 96.1506 | 99.62 | 115.5843 | 77.63 | 19.8372 | 597.1688 | 394.081 | 102.9648 | 104.0217 | 102.8631 | 0.73937 | 0.82559 | 0.84248 | -0.00062546 | 89.9685 | 83.9015 | 1.4515 | 0.73935 | 0.00080507 | 13.964 | 11.6769 | 11.6654 | 0.82551
89760 | 24.9333 | 1799.682 | 90.0003 | 25.0148 | 39.9659 | 108.5145 | 39.9656 | 89.9882 | 95.3687 | 96.1554 | 99.62 | 117.4812 | 80.6922 | 20.2162 | 566.0144 | 394.081 | 102.6725 | 104.0181 | 102.9188 | 0.74176 | 0.82559 | 0.84248 | -0.00062546 | 89.985 | 83.6985 | 1.5113 | 0.74175 | 0.00080309 | 13.595 | 11.3154 | 11.3039 | 0.82551
89790 | 24.9417 | 1799.777 | 90.007 | 25.0358 | 39.9997 | 110.9885 | 40.0204 | 90.0127 | 95.3574 | 96.1483 | 99.62 | 115.3859 | 79.8418 | 20.3011 | 551.2977 | 394.081 | 102.7956 | 104.0273 | 102.8609 | 0.74154 | 0.82559 | 0.84248 | -0.00062546 | 89.9948 | 83.8255 | 1.4901 | 0.74154 | 0.00080428 | 13.6277 | 11.3474 | 11.3359 | 0.82551
89820 | 24.95 | 1800.433 | 89.9938 | 25.0943 | 39.9826 | 107.8291 | 40.1033 | 89.9815 | 95.3458 | 96.1519 | 99.62 | 114.2611 | 77.2548 | 20.097 | 561.6104 | 394.081 | 102.8824 | 104.0188 | 103.0296 | 0.74174 | 0.82559 | 0.84248 | -0.00062546 | 89.9698 | 83.8187 | 1.4861 | 0.74173 | 0.00080428 | 13.5987 | 11.3189 | 11.3075 | 0.82551
89850 | 24.9583 | 1800.057 | 89.9985 | 25.0823 | 39.9597 | 114.3083 | 40.1341 | 90.0043 | 95.3842 | 96.153 | 99.62 | 115.156 | 74.4872 | 19.8727 | 580.8314 | 394.081 | 102.7249 | 104.0116 | 103.0266 | 0.7415 | 0.82559 | 0.84248 | -0.00062546 | 89.9597 | 83.813 | 1.4991 | 0.74148 | 0.00080424 | 13.6366 | 11.3561 | 11.3446 | 0.82551
89880 | 24.9667 | 1800.179 | 89.9896 | 25.1137 | 39.9913 | 115.3363 | 40.1146 | 90.0069 | 95.3538 | 96.1451 | 99.62 | 116.7529 | 76.4203 | 19.9292 | 587.1149 | 394.081 | 102.8753 | 103.9963 | 102.841 | 0.74147 | 0.82559 | 0.84248 | -0.00062546 | 89.9539 | 83.9141 | 1.4983 | 0.74145 | 0.00080523 | 13.6416 | 11.361 | 11.3496 | 0.82551
89910 | 24.975 | 1799.841 | 90.0166 | 25.1482 | 39.965 | 115.8124 | 40.1134 | 89.9897 | 95.357 | 96.1419 | 99.62 | 110.35 | 79.2892 | 19.7459 | 596.2311 | 394.081 | 102.7143 | 104.0095 | 102.8405 | 0.74147 | 0.82559 | 0.84248 | -0.00062546 | 89.9658 | 83.8406 | 1.5004 | 0.74145 | 0.00080449 | 13.6405 | 11.36 | 11.3485 | 0.82551
89940 | 24.9833 | 1800.276 | 89.9988 | 25.1438 | 39.9727 | 115.6058 | 40.0785 | 89.9754 | 95.3418 | 96.1343 | 99.62 | 113.6701 | 76.031 | 19.9252 | 596.2675 | 394.081 | 102.7665 | 104.0071 | 102.924 | 0.74129 | 0.82559 | 0.84248 | -0.00062546 | 89.9653 | 83.6585 | 1.4968 | 0.74127 | 0.00080275 | 13.6686 | 11.3874 | 11.3759 | 0.82551
89970 | 24.9917 | 1800.074 | 89.9963 | 25.1053 | 39.9994 | 115.0555 | 39.9831 | 90.0049 | 95.383 | 96.1346 | 99.62 | 116.1382 | 77.6221 | 20.1472 | 566.2319 | 394.081 | 102.7061 | 104.0063 | 102.956 | 0.74147 | 0.82559 | 0.84248 | -0.00062546 | 89.9679 | 83.7193 | 1.5057 | 0.74145 | 0.00080333 | 13.6403 | 11.3597 | 11.3482 | 0.82551
90000 | 25 | 1800.161 | 89.9914 | 24.9131 | 39.976 | 115.8924 | 39.9472 | 89.9512 | 95.3541 | 96.1346 | 99.62 | 116.2056 | 76.7986 | 20.1058 | 558.9632 | 394.081 | 102.7361 | 104.0054 | 102.949 | 0.74125 | 0.82559 | 0.84248 | -0.00062546 | 89.9772 | 83.829 | 1.4981 | 0.74124 | 0.00080436 | 13.6738 | 11.3926 | 11.3811 | 0.82551
90030 | 25.0083 | 1800.015 | 89.986 | 24.8647 | 39.9708 | 114.118 | 39.9416 | 89.9948 | 95.3735 | 96.1416 | 99.6162 | 115.9991 | 76.6055 | 20.2765 | 573.5723 | 394.081 | 102.7942 | 104.0089 | 102.6184 | 0.74146 | 0.82559 | 0.84248 | -0.00062546 | 89.9644 | 83.7857 | 1.5113 | 0.74144 | 0.00080397 | 13.6425 | 11.3619 | 11.3504 | 0.82551
90060 | 25.0167 | 1799.909 | 89.9817 | 24.8653 | 39.9591 | 120.4928 | 39.9074 | 89.9838 | 95.3368 | 96.1445 | 99.6045 | 118.3094 | 79.193 | 20.228 | 583.8547 | 394.081 | 102.689 | 104.0005 | 103.0229 | 0.74179 | 0.82559 | 0.84248 | -0.00062546 | 89.9539 | 83.7575 | 1.4998 | 0.74176 | 0.00080372 | 13.5937 | 11.3141 | 11.3026 | 0.82551
90090 | 25.025 | 1799.986 | 89.9819 | 24.8691 | 39.9608 | 117.5912 | 39.8826 | 89.9992 | 95.3611 | 96.1478 | 99.62 | 111.3032 | 77.4899 | 19.9239 | 584.6196 | 393.7373 | 102.6942 | 103.989 | 102.9499 | 0.74085 | 0.82559 | 0.84248 | -0.00062546 | 89.9755 | 84.0037 | 1.503 | 0.74084 | 0.00080604 | 13.7354 | 11.4529 | 11.4414 | 0.82551
90120 | 25.0333 | 1800.703 | 89.9969 | 24.9339 | 40.0034 | 116.7535 | 39.8523 | 89.9485 | 95.3114 | 96.0713 | 99.59 | 128.2065 | 62.6252 | 20.4251 | 587.59 | 390.3007 | 102.6294 | 104.0095 | 99.6517 | 0.73921 | 0.82559 | 0.84248 | -0.00062546 | 89.9516 | 82.0725 | 1.507 | 0.73918 | 0.00078756 | 13.9902 | 11.7027 | 11.6912 | 0.82551
90150 | 25.0417 | 1799.955 | 89.967 | 24.9593 | 40.0338 | 118.3474 | 39.8955 | 89.9242 | 95.2469 | 96.0722 | 99.59 | 110.7559 | 88.9995 | 20.4251 | 590.3582 | 390.3007 | 102.6582 | 103.9987 | 99.8144 | 0.74178 | 0.82559 | 0.84248 | -0.00062546 | 89.9443 | 81.6361 | 1.5056 | 0.74175 | 0.00078339 | 13.5948 | 11.3152 | 11.3037 | 0.82551
90180 | 25.05 | 1800.053 | 89.9949 | 25.0278 | 40.063 | 117.6733 | 39.9772 | 89.9702 | 95.3009 | 96.079 | 99.59 | 115.1959 | 82.6891 | 20.4251 | 600.9375 | 390.988 | 102.8158 | 104.012 | 100.4046 | 0.74334 | 0.82559 | 0.84248 | -0.00062546 | 89.9733 | 82.4682 | 1.5067 | 0.74332 | 0.00079131 | 13.3537 | 11.079 | 11.0675 | 0.82551
90210 | 25.0583 | 1800.174 | 89.9875 | 25.028 | 40.069 | 114.9952 | 40.0334 | 90.0085 | 95.3414 | 96.0802 | 99.59 | 114.8163 | 81.4126 | 20.4251 | 581.3719 | 391.3317 | 102.8304 | 103.995 | 100.1674 | 0.74408 | 0.82559 | 0.84248 | -0.00062546 | 89.9864 | 83.0504 | 1.5114 | 0.74407 | 0.00079687 | 13.2398 | 10.9673 | 10.9559 | 0.82551
90240 | 25.0667 | 1800.786 | 90.0139 | 25.0213 | 40.0827 | 117.0922 | 40.0635 | 90.0166 | 95.3491 | 96.078 | 99.59 | 118.4573 | 85.255 | 20.4251 | 557.2692 | 390.988 | 102.7936 | 103.9913 | 100.0179 | 0.74467 | 0.82559 | 0.84248 | -0.00062546 | 90.0091 | 83.4951 | 1.5145 | 0.74468 | 0.00080108 | 13.1481 | 10.8774 | 10.866 | 0.82551
90270 | 25.075 | 1800.125 | 89.9982 | 25.0758 | 40.0819 | 118.9524 | 40.1068 | 90.0108 | 95.3285 | 96.0929 | 99.59 | 112.4185 | 85.3134 | 20.4251 | 562.3055 | 391.3317 | 102.8917 | 103.9867 | 100.9193 | 0.74519 | 0.82559 | 0.84248 | -0.00062546 | 90.0131 | 84.1054 | 1.5145 | 0.7452 | 0.00080693 | 13.069 | 10.7999 | 10.7885 | 0.82551
90300 | 25.0833 | 1800.042 | 90.0057 | 25.1074 | 40.0194 | 119.0515 | 40.1304 | 90.017 | 95.3573 | 96.0898 | 99.59 | 114.5327 | 86.0065 | 20.4244 | 579.2891 | 391.6754 | 103.0423 | 103.9695 | 100.6735 | 0.74446 | 0.82559 | 0.84248 | -0.00062546 | 90.0206 | 84.3282 | 1.5105 | 0.74448 | 0.00080905 | 13.1787 | 10.9074 | 10.896 | 0.82551
90330 | 25.0917 | 1800.008 | 90.0134 | 25.0467 | 40.0429 | 119.3342 | 40.1357 | 90.0225 | 95.3745 | 96.0757 | 99.59 | 112.2911 | 85.9084 | 20.4251 | 577.2196 | 391.6754 | 102.7955 | 103.9769 | 100.3708 | 0.74553 | 0.82559 | 0.84248 | -0.00062546 | 90.0255 | 84.6076 | 1.5066 | 0.74554 | 0.00081172 | 13.0162 | 10.7482 | 10.7367 | 0.82551
90360 | 25.1 | 1799.875 | 89.998 | 24.9669 | 40.0483 | 120.4556 | 40.1204 | 90.0168 | 95.3558 | 96.0958 | 99.59 | 114.0462 | 86.7671 | 19.7659 | 594.4156 | 392.019 | 102.8077 | 103.9788 | 101.2028 | 0.74553 | 0.82559 | 0.84248 | -0.00062546 | 90.024 | 84.7552 | 1.5115 | 0.74554 | 0.00081314 | 13.0169 | 10.7489 | 10.7375 | 0.82551
90390 | 25.1083 | 1799.712 | 90.0052 | 24.9328 | 39.9922 | 100.9999 | 40.1039 | 90.0318 | 95.3754 | 96.1099 | 99.59 | 115.1853 | 85.3837 | 19.7324 | 597.6459 | 392.3627 | 102.878 | 103.9693 | 101.726 | 0.74522 | 0.82559 | 0.84248 | -0.00062546 | 90.042 | 85.0183 | 1.5095 | 0.74524 | 0.00081562 | 13.062 | 10.793 | 10.7816 | 0.82551
90420 | 25.1167 | 1800.022 | 89.988 | 24.9263 | 40.0257 | 101.5634 | 39.9811 | 90.0282 | 95.3985 | 96.0603 | 99.59 | 120.8837 | 83.6938 | 20.4251 | 585.9631 | 392.7063 | 102.803 | 103.9987 | 101.1535 | 0.74564 | 0.82559 | 0.84248 | -0.00062546 | 90.0214 | 85.0489 | 1.4874 | 0.74565 | 0.00081596 | 13.0002 | 10.7325 | 10.721 | 0.82551
90450 | 25.125 | 1799.921 | 90.0317 | 25.0251 | 40.0181 | 100.1381 | 39.9712 | 90.0232 | 95.365 | 96.0983 | 99.59 | 113.0168 | 76.1304 | 20.4186 | 546.9451 | 393.3936 | 102.646 | 103.9844 | 102.271 | 0.74584 | 0.82559 | 0.84248 | -0.00062546 | 90.027 | 85.5837 | 1.518 | 0.74586 | 0.00082108 | 12.9689 | 10.7018 | 10.6904 | 0.82551
90480 | 25.1333 | 1800.292 | 90.0354 | 25.0598 | 40.0069 | 107.5086 | 39.9031 | 90.0336 | 95.4003 | 96.1229 | 99.59 | 117.3649 | 79.9965 | 19.7453 | 567.2523 | 393.7373 | 102.936 | 103.9709 | 102.8724 | 0.74584 | 0.82559 | 0.84248 | -0.00062546 | 90.0477 | 85.9535 | 1.5126 | 0.74587 | 0.00082458 | 12.9669 | 10.6998 | 10.6884 | 0.82551
90510 | 25.1417 | 1800.024 | 90.0589 | 25.0857 | 39.9713 | 106.6301 | 39.9085 | 90.0143 | 95.3542 | 96.1242 | 99.59 | 117.0669 | 83.8175 | 19.7324 | 575.9684 | 394.081 | 102.8112 | 103.9607 | 102.9868 | 0.7437 | 0.82559 | 0.84248 | -0.00062546 | 90.0423 | 86.0869 | 1.5012 | 0.74373 | 0.00082587 | 13.2928 | 11.0191 | 11.0077 | 0.82551
90540 | 25.15 | 1799.756 | 90.0387 | 25.1078 | 40.0001 | 108.749 | 39.9107 | 90.0241 | 95.415 | 96.1258 | 99.59 | 111.4539 | 80.8045 | 19.7325 | 573.495 | 394.081 | 102.7914 | 103.962 | 102.9529 | 0.74549 | 0.82559 | 0.84248 | -0.00062546 | 90.0437 | 86.1306 | 1.5097 | 0.74552 | 0.00082629 | 13.0208 | 10.7526 | 10.7412 | 0.82551
90570 | 25.1583 | 1800.363 | 90.0287 | 25.1271 | 40.0114 | 110.6953 | 39.8957 | 90.0263 | 95.4247 | 96.115 | 99.59 | 113.1491 | 80.9334 | 19.7324 | 594.6727 | 394.081 | 102.9121 | 103.9794 | 102.9464 | 0.7453 | 0.82559 | 0.84248 | -0.00062546 | 90.052 | 86.0382 | 1.5079 | 0.74534 | 0.00082539 | 13.048 | 10.7792 | 10.7678 | 0.82551
90600 | 25.1667 | 1799.71 | 90.0403 | 25.1425 | 40.0002 | 114.8959 | 39.9558 | 90.033 | 95.4079 | 96.1284 | 99.59 | 120.7211 | 80.2189 | 19.7324 | 600.1559 | 394.081 | 102.8608 | 103.9823 | 102.9799 | 0.74553 | 0.82559 | 0.84248 | -0.00062546 | 90.0423 | 86.0455 | 1.5088 | 0.74555 | 0.00082548 | 13.015 | 10.747 | 10.7355 | 0.82551
90630 | 25.175 | 1799.59 | 90.0027 | 25.1418 | 39.9817 | 112.4772 | 39.988 | 89.9876 | 95.4095 | 96.1281 | 99.59 | 113.8173 | 79.1141 | 19.7324 | 583.1568 | 393.7373 | 102.8086 | 103.9509 | 102.339 | 0.74459 | 0.82559 | 0.84248 | -0.00062546 | 90.04 | 85.4057 | 1.5106 | 0.74462 | 0.00081934 | 13.1571 | 10.8862 | 10.8747 | 0.82551
90660 | 25.1833 | 1799.839 | 90.0054 | 25.1532 | 39.9697 | 113.1203 | 40.0706 | 90.0222 | 95.3763 | 96.1187 | 99.59 | 118.284 | 78.1298 | 19.7324 | 555.3369 | 394.081 | 103.0188 | 103.9765 | 103.0895 | 0.74397 | 0.82559 | 0.84248 | -0.00062546 | 90.0525 | 85.0379 | 1.5065 | 0.744 | 0.00081579 | 13.2508 | 10.978 | 10.9665 | 0.82551
90690 | 25.1917 | 1800.404 | 90.0461 | 25.1557 | 39.9876 | 113.6113 | 40.0781 | 90.0112 | 95.3602 | 96.1099 | 99.59 | 104.4706 | 79.4168 | 19.7633 | 560.6061 | 394.4247 | 102.8087 | 103.9872 | 103.2941 | 0.74242 | 0.82559 | 0.84248 | -0.00062546 | 90.0246 | 85.311 | 1.5166 | 0.74243 | 0.00081847 | 13.4903 | 11.2127 | 11.2012 | 0.82551
90720 | 25.2 | 1799.863 | 90.0387 | 25.1085 | 40.0162 | 115.9785 | 40.1241 | 90.0162 | 95.3956 | 96.1257 | 99.59 | 118.6931 | 83.2895 | 19.7324 | 573.9009 | 394.4247 | 102.7741 | 103.9562 | 103.2783 | 0.74318 | 0.82559 | 0.84248 | -0.00062546 | 90.0553 | 84.9108 | 1.4919 | 0.74322 | 0.00081456 | 13.3704 | 11.0952 | 11.0837 | 0.82551
90750 | 25.2083 | 1800.103 | 90.0302 | 25.1203 | 40.0104 | 115.956 | 40.1543 | 90.0327 | 95.4248 | 96.1073 | 99.59 | 116.952 | 79.1716 | 19.8479 | 568.4594 | 394.4247 | 102.7072 | 103.9606 | 103.2867 | 0.74272 | 0.82559 | 0.84248 | -0.00062546 | 90.0472 | 84.9242 | 1.4955 | 0.74275 | 0.00081471 | 13.4416 | 11.165 | 11.1536 | 0.82551
90780 | 25.2167 | 1799.898 | 89.9899 | 25.1396 | 40.0087 | 120.213 | 40.1025 | 90.0168 | 95.3895 | 96.1138 | 99.59 | 112.9966 | 77.1127 | 19.7324 | 592.7845 | 394.4247 | 102.8653 | 103.9623 | 103.3354 | 0.7398 | 0.82559 | 0.84248 | -0.00062546 | 90.0176 | 84.7129 | 1.4645 | 0.73981 | 0.00081275 | 13.8937 | 11.608 | 11.5965 | 0.82551
90810 | 25.225 | 1799.467 | 89.9906 | 25.0938 | 39.9856 | 116.758 | 40.0707 | 89.9775 | 95.3503 | 96.1145 | 99.59 | 123.8004 | 78.3753 | 19.796 | 591.4886 | 394.4247 | 102.9713 | 103.9561 | 103.2853 | 0.74198 | 0.82559 | 0.84248 | -0.00062546 | 90.0063 | 84.4964 | 1.5108 | 0.74198 | 0.0008107 | 13.5592 | 11.2803 | 11.2688 | 0.82551
90840 | 25.2333 | 1799.211 | 89.9708 | 25.1012 | 39.9975 | 117.4226 | 39.9881 | 90.0013 | 95.3821 | 96.1137 | 99.59 | 108.2676 | 79.2245 | 19.9012 | 566.5587 | 394.4247 | 102.788 | 103.969 | 103.2513 | 0.7415 | 0.82559 | 0.84248 | -0.00062546 | 90.0118 | 84.2578 | 1.4766 | 0.7415 | 0.0008084 | 13.6329 | 11.3525 | 11.341 | 0.82551
90870 | 25.2417 | 1800.17 | 89.9845 | 25.1559 | 40.014 | 118.2904 | 39.924 | 90.0049 | 95.3892 | 96.1233 | 99.59 | 111.1153 | 80.7336 | 20.0387 | 568.0264 | 394.4247 | 102.9047 | 103.9586 | 103.3391 | 0.74177 | 0.82559 | 0.84248 | -0.00062546 | 90.0071 | 84.0661 | 1.4976 | 0.74177 | 0.00080657 | 13.5916 | 11.312 | 11.3005 | 0.82551
90900 | 25.25 | 1799.804 | 89.9739 | 25.1847 | 40.013 | 120.9126 | 39.9143 | 89.9891 | 95.3896 | 96.1209 | 99.59 | 122.0709 | 78.7567 | 19.7324 | 566.2139 | 394.7683 | 102.6837 | 103.9704 | 103.468 | 0.74113 | 0.82559 | 0.84248 | -0.00062546 | 89.9816 | 83.9268 | 1.485 | 0.74111 | 0.00080529 | 13.6924 | 11.4108 | 11.3993 | 0.82551
90930 | 25.2583 | 1800.345 | 89.9673 | 25.1469 | 39.9869 | 122.8339 | 39.8798 | 89.9644 | 95.4038 | 96.12 | 99.59 | 114.0286 | 76.7627 | 19.7324 | 573.4534 | 394.7683 | 102.7802 | 103.9432 | 103.4345 | 0.74085 | 0.82559 | 0.84248 | -0.00062546 | 89.9907 | 83.9756 | 1.5024 | 0.74085 | 0.00080573 | 13.7339 | 11.4514 | 11.4399 | 0.82551
90960 | 25.2667 | 1799.611 | 89.9779 | 25.1783 | 40.0093 | 124.0424 | 39.879 | 90.0121 | 95.369 | 96.1235 | 99.59 | 117.75 | 79.4269 | 19.9324 | 590.0905 | 394.4247 | 102.938 | 103.9668 | 103.2181 | 0.73917 | 0.82559 | 0.84248 | -0.00062546 | 89.9781 | 83.9748 | 1.5007 | 0.73916 | 0.00080575 | 13.9935 | 11.7058 | 11.6943 | 0.82551
90990 | 25.275 | 1799.729 | 89.9715 | 25.1964 | 40.0119 | 121.9639 | 39.8845 | 89.9883 | 95.3967 | 96.1178 | 99.59 | 117.3203 | 73.6971 | 19.8151 | 591.4995 | 394.4247 | 102.7064 | 103.9702 | 103.1763 | 0.74088 | 0.82559 | 0.84248 | -0.00062546 | 89.9859 | 83.6796 | 1.4907 | 0.74087 | 0.0008029 | 13.7299 | 11.4475 | 11.436 | 0.82551
91020 | 25.2833 | 1800.219 | 89.9554 | 25.1832 | 40.0223 | 119.8991 | 39.924 | 89.9796 | 95.3867 | 96.1275 | 99.59 | 111.7794 | 76.4152 | 19.9251 | 558.2105 | 394.4247 | 102.554 | 103.9632 | 103.3053 | 0.74066 | 0.82559 | 0.84248 | -0.00062546 | 89.987 | 83.7956 | 1.4988 | 0.74065 | 0.00080402 | 13.7636 | 11.4806 | 11.4691 | 0.82551
91050 | 25.2917 | 1800.048 | 89.9724 | 25.1557 | 40.0006 | 116.6387 | 39.9632 | 90.009 | 95.3339 | 96.1087 | 99.5767 | 115.4229 | 75.4481 | 19.7336 | 568.3414 | 394.7683 | 102.8096 | 103.9652 | 102.5064 | 0.74084 | 0.82559 | 0.84248 | -0.00062546 | 89.9755 | 83.8857 | 1.52 | 0.74083 | 0.00080491 | 13.7368 | 11.4543 | 11.4428 | 0.82551
91080 | 25.3 | 1800.398 | 89.9842 | 25.0957 | 40.0017 | 125.123 | 40.0307 | 89.9849 | 95.3834 | 96.1101 | 99.5895 | 116.4124 | 73.2571 | 19.8286 | 550.931 | 394.7683 | 102.9832 | 103.9593 | 101.7501 | 0.74116 | 0.82559 | 0.84248 | -0.00062546 | 89.9883 | 83.6901 | 1.5089 | 0.74115 | 0.000803 | 13.6862 | 11.4047 | 11.3932 | 0.82551
91110 | 25.3083 | 1800.236 | 89.964 | 24.9995 | 39.9723 | 121.3434 | 40.0424 | 89.9615 | 95.3832 | 96.0985 | 99.5601 | 112.1209 | 76.5262 | 19.787 | 570.1876 | 394.4247 | 102.9002 | 103.9603 | 101.1554 | 0.74064 | 0.82559 | 0.84248 | -0.00062546 | 89.9677 | 83.7017 | 1.4937 | 0.74062 | 0.00080316 | 13.7677 | 11.4846 | 11.4731 | 0.82551
91140 | 25.3167 | 1799.582 | 89.9545 | 24.9366 | 39.9931 | 121.5336 | 40.0738 | 89.9908 | 95.3446 | 96.0681 | 99.56 | 115.1942 | 73.1451 | 20.4246 | 572.3513 | 395.112 | 102.8955 | 103.9545 | 100.7289 | 0.74109 | 0.82559 | 0.84248 | -0.00062546 | 89.964 | 84.0989 | 1.4992 | 0.74106 | 0.00080698 | 13.7001 | 11.4184 | 11.4069 | 0.82551
91170 | 25.325 | 1800.226 | 89.952 | 24.9852 | 39.9965 | 123.635 | 40.1027 | 89.9761 | 95.3184 | 96.0437 | 99.56 | 111.4753 | 71.1788 | 20.4251 | 573.8304 | 396.4867 | 102.6997 | 103.9685 | 104.0547 | 0.74178 | 0.82559 | 0.84248 | -0.00062546 | 89.9471 | 84.9288 | 1.5085 | 0.74175 | 0.00081498 | 13.595 | 11.3153 | 11.3038 | 0.82551
91200 | 25.3333 | 1799.783 | 89.9743 | 24.9613 | 40.0251 | 122.4975 | 40.1069 | 90.0165 | 95.3521 | 96.0766 | 99.56 | 114.4399 | 70.4736 | 19.7324 | 597.4432 | 396.8304 | 102.8843 | 103.928 | 103.8279 | 0.74085 | 0.82559 | 0.84248 | -0.00062546 | 89.972 | 85.2373 | 1.5106 | 0.74083 | 0.00081788 | 13.736 | 11.4535 | 11.442 | 0.82551
91230 | 25.3417 | 1800.432 | 89.9602 | 25.0127 | 40.0069 | 122.8946 | 40.1143 | 90.0127 | 95.3562 | 96.0808 | 99.56 | 109.1106 | 70.4081 | 19.7327 | 599.4844 | 396.8304 | 102.9045 | 103.9502 | 103.5632 | 0.73746 | 0.82559 | 0.84248 | -0.00062546 | 89.9561 | 85.3207 | 1.5095 | 0.73743 | 0.00081872 | 14.2612 | 11.9682 | 11.9566 | 0.82551
91260 | 25.35 | 1800.24 | 89.963 | 25.0568 | 39.9709 | 125.1531 | 40.066 | 89.9838 | 95.3776 | 96.081 | 99.56 | 123.9405 | 72.676 | 19.7354 | 568.8539 | 397.174 | 102.7961 | 103.9469 | 102.5238 | 0.74053 | 0.82559 | 0.84248 | -0.00062546 | 89.9781 | 84.8036 | 1.4992 | 0.74052 | 0.00081371 | 13.7841 | 11.5006 | 11.4892 | 0.82551
91290 | 25.3583 | 1799.367 | 89.9977 | 25.0839 | 39.993 | 130.1506 | 39.976 | 89.9608 | 95.359 | 96.091 | 99.56 | 113.0947 | 71.2693 | 19.7324 | 567.9214 | 397.174 | 102.6607 | 103.9447 | 101.753 | 0.73898 | 0.82559 | 0.84248 | -0.00062546 | 89.9767 | 84.6553 | 1.5036 | 0.73897 | 0.00081229 | 14.0236 | 11.7353 | 11.7238 | 0.82551
91320 | 25.3667 | 1799.646 | 89.9649 | 25.0851 | 39.9736 | 127.9203 | 39.9412 | 90.0072 | 95.3751 | 96.0979 | 99.56 | 119.1871 | 74.2398 | 19.7324 | 567.8327 | 397.5177 | 102.6304 | 103.9162 | 101.1778 | 0.73741 | 0.82559 | 0.84248 | -0.00062546 | 89.9669 | 84.5608 | 1.3789 | 0.73739 | 0.0008114 | 14.2673 | 11.9741 | 11.9626 | 0.82551
91350 | 25.375 | 1799.78 | 90.0028 | 25.1407 | 39.929 | 126.0315 | 39.8504 | 89.9991 | 95.4068 | 96.1039 | 99.56 | 122.5394 | 68.9167 | 19.7322 | 573.5822 | 397.174 | 102.7808 | 103.9328 | 100.7492 | 0.73871 | 0.82559 | 0.84248 | -0.00062546 | 89.9859 | 84.2856 | 1.4968 | 0.7387 | 0.00080872 | 14.0643 | 11.7752 | 11.7637 | 0.82551
91380 | 25.3833 | 1799.818 | 90.0011 | 25.1194 | 39.9232 | 129.0599 | 39.8463 | 90.0053 | 95.3799 | 96.1408 | 99.56 | 111.6111 | 56.6798 | 19.0398 | 578.8162 | 398.5487 | 102.7582 | 103.8914 | 105.2271 | 0.73898 | 0.82559 | 0.84248 | -0.00062546 | 89.9661 | 84.6241 | 1.497 | 0.73896 | 0.00081201 | 14.0245 | 11.7362 | 11.7247 | 0.82551
91410 | 25.3917 | 1800.401 | 90.0014 | 25.0678 | 39.8916 | 130.2683 | 39.8353 | 90.0224 | 95.4057 | 96.1339 | 99.56 | 108.1969 | 67.3285 | 19.0397 | 595.6218 | 399.236 | 102.6285 | 103.9302 | 103.7493 | 0.73584 | 0.82559 | 0.84248 | -0.00062546 | 89.977 | 85.3554 | 1.4479 | 0.73582 | 0.000819 | 14.5114 | 12.2133 | 12.2018 | 0.82551
91440 | 25.4 | 1800.048 | 89.9976 | 25.036 | 39.8511 | 129.4448 | 39.8794 | 89.9984 | 95.4027 | 96.1342 | 99.56 | 118.2868 | 67.551 | 19.1 | 595.2444 | 399.5797 | 102.686 | 103.9132 | 102.6801 | 0.73805 | 0.82559 | 0.84248 | -0.00062546 | 89.9871 | 84.981 | 1.4942 | 0.73804 | 0.00081539 | 14.1668 | 11.8756 | 11.8641 | 0.82551
91470 | 25.4083 | 1800.646 | 90.0098 | 24.9455 | 39.8684 | 126.5471 | 39.9598 | 90.0216 | 95.4163 | 96.1343 | 99.56 | 111.3521 | 64.9416 | 19.4203 | 572.2451 | 399.236 | 102.6942 | 103.9233 | 105.9453 | 0.73437 | 0.82559 | 0.84248 | -0.00062546 | 89.9891 | 83.741 | 1.4829 | 0.73437 | 0.00080349 | 14.7384 | 12.4358 | 12.4242 | 0.82551
91500 | 25.4167 | 1800.612 | 90.0321 | 24.9011 | 39.91 | 131.4417 | 40.0472 | 90.0093 | 95.4224 | 96.1219 | 99.56 | 115.3123 | 67.8451 | 19.5064 | 554.0831 | 399.236 | 102.7105 | 103.9345 | 106.1358 | 0.73513 | 0.82559 | 0.84248 | -0.00062546 | 90.0027 | 83.3643 | 1.4361 | 0.73513 | 0.00079984 | 14.6193 | 12.3191 | 12.3075 | 0.82551
91530 | 25.425 | 1799.403 | 90.0214 | 24.99 | 39.941 | 130.0046 | 40.1029 | 90.0494 | 95.4326 | 96.1336 | 99.56 | 118.3512 | 67.4629 | 19.7141 | 575.0284 | 399.236 | 102.8668 | 103.917 | 104.4689 | 0.73491 | 0.82559 | 0.84248 | -0.00062546 | 90.0075 | 83.3621 | 1.4934 | 0.73492 | 0.00079981 | 14.6522 | 12.3513 | 12.3397 | 0.82551
91560 | 25.4333 | 1799.938 | 90.0196 | 25.0473 | 39.9719 | 127.8399 | 40.1393 | 90.022 | 95.4052 | 96.1244 | 99.56 | 107.1417 | 63.9013 | 19.6357 | 576.1675 | 398.8924 | 102.8686 | 103.9028 | 106.068 | 0.73404 | 0.82559 | 0.84248 | -0.00062546 | 90.0134 | 83.149 | 1.4952 | 0.73405 | 0.00079775 | 14.7872 | 12.4837 | 12.4721 | 0.82551
91590 | 25.4417 | 1800.17 | 90.0607 | 25.0525 | 39.9808 | 120.96 | 40.1767 | 90.0079 | 95.4307 | 96.1122 | 99.56 | 125.7291 | 65.0488 | 19.1903 | 580.163 | 398.8924 | 102.6808 | 103.902 | 104.3976 | 0.73491 | 0.82559 | 0.84248 | -0.00062546 | 90.0158 | 83.0918 | 1.4961 | 0.73492 | 0.0007972 | 14.6512 | 12.3504 | 12.3388 | 0.82551
91620 | 25.45 | 1800.087 | 90.0155 | 25.0367 | 39.9988 | 121.1577 | 40.1528 | 90.0069 | 95.4154 | 96.1168 | 99.56 | 115.758 | 68.573 | 19.0865 | 597.5373 | 399.236 | 102.8117 | 103.9047 | 103.1655 | 0.73461 | 0.82559 | 0.84248 | -0.00062546 | 90.0095 | 83.1958 | 1.4901 | 0.73462 | 0.00079821 | 14.6988 | 12.397 | 12.3854 | 0.82551
91650 | 25.4583 | 1799.502 | 90.0248 | 25.0864 | 40.0439 | 122.1159 | 40.1022 | 90.0031 | 95.4183 | 96.1019 | 99.56 | 109.3203 | 80.6026 | 19.5271 | 595.3564 | 398.8924 | 102.7959 | 103.9141 | 106.0066 | 0.73005 | 0.82559 | 0.84248 | -0.00062546 | 89.9964 | 83.1163 | 1.4768 | 0.73004 | 0.00079748 | 15.4181 | 13.1019 | 13.0902 | 0.82551
91680 | 25.4667 | 1800.299 | 90.0421 | 25.1117 | 40.0419 | 117.1767 | 40.0313 | 90.0317 | 95.3801 | 96.093 | 99.56 | 120.4603 | 75.9156 | 19.7324 | 568.3475 | 397.174 | 102.6078 | 103.9293 | 104.3503 | 0.73368 | 0.82559 | 0.84248 | -0.00062546 | 90.0132 | 82.0874 | 1.487 | 0.73368 | 0.00078757 | 14.8447 | 12.54 | 12.5284 | 0.82551
91710 | 25.475 | 1800.521 | 90.077 | 25.1484 | 40.0799 | 121.3854 | 39.9521 | 90.0235 | 95.4031 | 96.1029 | 99.56 | 121.0084 | 73.2939 | 19.7324 | 568.8929 | 396.8304 | 102.7079 | 103.9335 | 103.1247 | 0.73056 | 0.82559 | 0.84248 | -0.00062546 | 90.01 | 81.8376 | 1.4926 | 0.73056 | 0.00078518 | 15.3356 | 13.0211 | 13.0094 | 0.82551
91740 | 25.4833 | 1800.097 | 90.0621 | 25.1551 | 40.1084 | 118.2904 | 39.9154 | 89.9999 | 95.3935 | 96.1006 | 99.56 | 115.3219 | 75.1415 | 19.7334 | 571.268 | 396.8304 | 102.7904 | 103.9274 | 103.3351 | 0.73442 | 0.82559 | 0.84248 | -0.00062546 | 90.018 | 81.4476 | 1.4938 | 0.73443 | 0.00078142 | 14.7283 | 12.4259 | 12.4143 | 0.82551
91770 | 25.4917 | 1800.339 | 90.07 | 25.1626 | 40.114 | 116.9083 | 39.8805 | 90.0054 | 95.4036 | 96.1002 | 99.56 | 109.7068 | 75.1935 | 19.7399 | 577.9422 | 396.4867 | 102.9483 | 103.9361 | 102.3602 | 0.73399 | 0.82559 | 0.84248 | -0.00062546 | 90.0299 | 81.4466 | 1.481 | 0.73401 | 0.00078138 | 14.7941 | 12.4904 | 12.4788 | 0.82551
91800 | 25.5 | 1800.146 | 90.0954 | 25.0412 | 40.1086 | 119.9572 | 39.9031 | 89.9998 | 95.4022 | 96.0982 | 99.56 | 124.027 | 76.488 | 19.7324 | 582.9016 | 396.4867 | 102.7437 | 103.9303 | 103.8335 | 0.73452 | 0.82559 | 0.84248 | -0.00062546 | 90.0233 | 81.6456 | 1.5204 | 0.73454 | 0.00078331 | 14.7111 | 12.4091 | 12.3975 | 0.82551
91830 | 25.5083 | 1800.205 | 90.0573 | 24.9535 | 40.1091 | 121.7154 | 39.9123 | 89.9962 | 95.4041 | 96.0937 | 99.56 | 107.1558 | 74.9251 | 19.7324 | 596.3151 | 396.4867 | 102.6312 | 103.9439 | 103.8607 | 0.73502 | 0.82559 | 0.84248 | -0.00062546 | 90.0163 | 81.9672 | 1.5068 | 0.73503 | 0.00078641 | 14.6349 | 12.3344 | 12.3228 | 0.82551
91860 | 25.5167 | 1800.021 | 90.0464 | 24.9447 | 40.0903 | 119.6785 | 39.9449 | 89.9592 | 95.4142 | 96.0957 | 99.56 | 114.2828 | 74.084 | 19.7324 | 584.5749 | 396.143 | 102.8114 | 103.936 | 102.7344 | 0.736 | 0.82559 | 0.84248 | -0.00062546 | 90.0129 | 82.4507 | 1.4965 | 0.73601 | 0.00079105 | 14.4817 | 12.1843 | 12.1727 | 0.82551
91890 | 25.525 | 1799.475 | 90.0238 | 25.0041 | 40.1135 | 116.2326 | 39.9811 | 89.9807 | 95.4143 | 96.0971 | 99.56 | 112.2422 | 75.478 | 19.7329 | 566.4933 | 396.143 | 102.5915 | 103.9461 | 103.7589 | 0.73585 | 0.82559 | 0.84248 | -0.00062546 | 90.0162 | 82.8436 | 1.3564 | 0.73586 | 0.00079482 | 14.5047 | 12.2068 | 12.1952 | 0.82551
91920 | 25.5333 | 1800.285 | 90.0424 | 25.0155 | 40.0692 | 121.3047 | 40.0214 | 90.0112 | 95.3885 | 96.0819 | 99.56 | 110.9884 | 77.7737 | 19.8235 | 557.5613 | 395.4557 | 102.7662 | 103.956 | 102.8904 | 0.73742 | 0.82559 | 0.84248 | -0.00062546 | 90.0094 | 82.7293 | 1.5033 | 0.73742 | 0.00079374 | 14.2617 | 11.9687 | 11.9571 | 0.82551
91950 | 25.5417 | 1800.037 | 90.0237 | 25.0134 | 40.0222 | 117.8368 | 40.0757 | 89.9782 | 95.3748 | 96.0919 | 99.56 | 108.5886 | 74.551 | 19.8166 | 572.5987 | 395.4557 | 102.6563 | 103.9465 | 102.0256 | 0.7381 | 0.82559 | 0.84248 | -0.00062546 | 90.0157 | 82.9692 | 1.5028 | 0.73811 | 0.00079602 | 14.1551 | 11.8642 | 11.8527 | 0.82551
91980 | 25.55 | 1799.789 | 90.0139 | 25.0061 | 40.024 | 118.6505 | 40.0948 | 89.9844 | 95.3805 | 96.0866 | 99.56 | 120.7975 | 78.6165 | 19.8148 | 576.2752 | 395.4557 | 102.781 | 103.9346 | 101.387 | 0.73867 | 0.82559 | 0.84248 | -0.00062546 | 90.024 | 83.3482 | 1.4999 | 0.73868 | 0.00079964 | 14.0671 | 11.778 | 11.7665 | 0.82551
92010 | 25.5583 | 1799.773 | 89.9933 | 25.0788 | 40.0134 | 119.397 | 40.0788 | 89.9788 | 95.4003 | 96.0724 | 99.56 | 111.0133 | 77.9597 | 19.7963 | 589.9818 | 395.7994 | 102.7779 | 103.9501 | 100.9112 | 0.73898 | 0.82559 | 0.84248 | -0.00062546 | 90.0009 | 83.4747 | 1.5106 | 0.73898 | 0.00080091 | 14.0215 | 11.7333 | 11.7218 | 0.82551
92040 | 25.5667 | 1800.163 | 90.0111 | 25.0252 | 39.9844 | 117.8141 | 40.1016 | 89.9752 | 95.3704 | 96.0767 | 99.56 | 115.509 | 77.7446 | 19.8126 | 600.8467 | 395.4557 | 102.7024 | 103.9433 | 100.5574 | 0.73931 | 0.82559 | 0.84248 | -0.00062546 | 90.0304 | 83.4971 | 1.5027 | 0.73933 | 0.00080106 | 13.9673 | 11.6802 | 11.6687 | 0.82551
92070 | 25.575 | 1800.159 | 89.9984 | 25.0569 | 39.9645 | 118.8873 | 40.08 | 89.9925 | 95.3653 | 96.0716 | 99.56 | 116.2515 | 74.971 | 19.7324 | 601.7521 | 395.4557 | 102.7776 | 103.9598 | 100.2866 | 0.7396 | 0.82559 | 0.84248 | -0.00062546 | 90.0142 | 83.7101 | 1.5056 | 0.73961 | 0.00080313 | 13.924 | 11.6378 | 11.6263 | 0.82551
92100 | 25.5833 | 1799.803 | 89.9836 | 25.0789 | 39.9569 | 116.3816 | 40.017 | 90.0009 | 95.4084 | 96.0787 | 99.56 | 115.4531 | 75.5121 | 19.74 | 562.2537 | 395.4557 | 102.9795 | 103.9501 | 100.0834 | 0.73992 | 0.82559 | 0.84248 | -0.00062546 | 90.0354 | 83.8205 | 1.5154 | 0.73994 | 0.00080415 | 13.8732 | 11.588 | 11.5765 | 0.82551
92130 | 25.5917 | 1799.271 | 89.9691 | 25.0324 | 39.9515 | 120.55 | 40.0221 | 89.9616 | 95.3759 | 96.1151 | 99.5822 | 118.1059 | 76.8605 | 20.0838 | 556.6058 | 395.4557 | 102.9022 | 103.9791 | 103.6208 | 0.73999 | 0.82559 | 0.84248 | -0.00062546 | 90.0008 | 83.9369 | 1.5045 | 0.73999 | 0.00080534 | 13.8655 | 11.5804 | 11.5689 | 0.82551
92160 | 25.6 | 1800.407 | 89.9945 | 25.0078 | 39.9401 | 116.6945 | 39.9956 | 90.0095 | 95.3739 | 96.0852 | 99.56 | 110.9617 | 77.958 | 19.7963 | 569.9366 | 395.7994 | 102.7382 | 103.9295 | 102.4655 | 0.74025 | 0.82559 | 0.84248 | -0.00062546 | 90.0119 | 84.1266 | 1.494 | 0.74026 | 0.00080714 | 13.8244 | 11.5401 | 11.5286 | 0.82551
92190 | 25.6083 | 1800.392 | 89.989 | 25.0188 | 39.9913 | 114.6347 | 39.9725 | 90.0222 | 95.3658 | 96.0903 | 99.56 | 116.1867 | 70.032 | 19.7669 | 566.221 | 395.4557 | 102.8067 | 103.9402 | 101.6935 | 0.74023 | 0.82559 | 0.84248 | -0.00062546 | 90.0195 | 83.8691 | 1.5216 | 0.74024 | 0.00080465 | 13.8266 | 11.5423 | 11.5308 | 0.82551
92220 | 25.6167 | 1799.773 | 89.9971 | 24.9967 | 39.9697 | 116.3713 | 39.9652 | 89.9997 | 95.3521 | 96.0955 | 99.56 | 121.1378 | 55.7543 | 19.7731 | 586.2267 | 395.7994 | 103.0164 | 103.9593 | 104.2115 | 0.74023 | 0.82559 | 0.84248 | -0.00062546 | 90.016 | 84.156 | 1.5036 | 0.74024 | 0.00080741 | 13.8275 | 11.5431 | 11.5316 | 0.82551
92250 | 25.625 | 1800.343 | 89.9483 | 25.0305 | 40.0086 | 118.4037 | 39.9769 | 90.0047 | 95.3522 | 96.0905 | 99.56 | 117.5448 | 76.9868 | 19.7324 | 608.1606 | 395.4557 | 102.8574 | 104.0131 | 103.4669 | 0.73992 | 0.82559 | 0.84248 | -0.00062546 | 90.0097 | 84.1594 | 1.5061 | 0.73993 | 0.00080746 | 13.8751 | 11.5899 | 11.5784 | 0.82551
92280 | 25.6333 | 1800.667 | 90.0043 | 25.0594 | 40.0121 | 118.4795 | 39.972 | 89.9707 | 95.3675 | 96.0935 | 99.56 | 113.2066 | 8.6849 | 19.7329 | 573.1819 | 395.4557 | 102.7248 | 104.0363 | 102.4382 | 0.73961 | 0.82559 | 0.84248 | -0.00062546 | 89.9916 | 84.1038 | 1.4903 | 0.7396 | 0.00080696 | 13.925 | 11.6387 | 11.6272 | 0.82551
92310 | 25.6417 | 1800.151 | 89.9992 | 25.0816 | 40.001 | 116.5818 | 39.9444 | 90.036 | 95.3629 | 96.0915 | 99.56 | 115.8539 | 5.8935 | 19.7324 | 566.1959 | 395.4557 | 102.7488 | 104.0634 | 101.6843 | 0.74026 | 0.82559 | 0.84248 | -0.00062546 | 90.0092 | 84.0472 | 1.4967 | 0.74026 | 0.00080638 | 13.8232 | 11.5389 | 11.5275 | 0.82551
92340 | 25.65 | 1800.887 | 90.0042 | 25.0906 | 40.0152 | 117.7798 | 39.946 | 90.0014 | 95.3733 | 96.0876 | 99.56 | 123.0204 | 66.1734 | 19.8843 | 583.3615 | 395.4557 | 102.674 | 104.0449 | 101.1235 | 0.73994 | 0.82559 | 0.84248 | -0.00062546 | 90.0006 | 84.0892 | 1.5074 | 0.73994 | 0.0008068 | 13.8731 | 11.5879 | 11.5764 | 0.82551
92370 | 25.6583 | 1800.427 | 90.0108 | 25.1371 | 40.0321 | 116.316 | 39.9547 | 90.0259 | 95.3934 | 96.0983 | 99.56 | 116.8913 | 76.4583 | 19.7328 | 560.4167 | 395.7994 | 102.6788 | 104.0441 | 100.7073 | 0.7396 | 0.82559 | 0.84248 | -0.00062546 | 89.9818 | 84.2589 | 1.5181 | 0.73959 | 0.00080847 | 13.9268 | 11.6405 | 11.629 | 0.82551
92400 | 25.6667 | 1800.307 | 90.0325 | 25.1668 | 40.0347 | 119.1315 | 39.981 | 90.0292 | 95.3865 | 96.1061 | 99.56 | 124.0985 | 77.24 | 19.7324 | 566.5577 | 396.8304 | 102.6653 | 104.0347 | 104.4178 | 0.74054 | 0.82559 | 0.84248 | -0.00062546 | 90.0069 | 84.8347 | 1.5146 | 0.74054 | 0.00081394 | 13.7805 | 11.4971 | 11.4856 | 0.82551
92430 | 25.675 | 1799.927 | 90.0285 | 25.1742 | 40.0086 | 118.9729 | 39.9507 | 90.0214 | 95.3752 | 96.0981 | 99.56 | 109.4304 | 76.5461 | 19.7294 | 584.0524 | 397.174 | 102.4877 | 104.0358 | 104.9298 | 0.73991 | 0.82559 | 0.84248 | -0.00062546 | 89.994 | 85.246 | 1.5172 | 0.73991 | 0.00081792 | 13.8782 | 11.5928 | 11.5813 | 0.82551
92460 | 25.6833 | 1799.942 | 90.0095 | 25.1843 | 39.9501 | 112.6882 | 39.9695 | 90.0032 | 95.379 | 96.104 | 99.56 | 110.8255 | 76.8565 | 19.331 | 597.5151 | 397.5177 | 102.7228 | 104.0414 | 104.2732 | 0.74028 | 0.82559 | 0.84248 | -0.00062546 | 89.9785 | 85.3669 | 1.5125 | 0.74027 | 0.00081911 | 13.8233 | 11.539 | 11.5275 | 0.82551
92490 | 25.6917 | 1799.988 | 90.0134 | 25.1157 | 39.9455 | 114.3558 | 39.9636 | 89.993 | 95.3998 | 96.0928 | 99.56 | 110.0841 | 74.5698 | 19.7322 | 597.0223 | 397.5177 | 102.6165 | 104.0326 | 103.058 | 0.74023 | 0.82559 | 0.84248 | -0.00062546 | 89.9853 | 85.4166 | 1.5032 | 0.74022 | 0.00081957 | 13.8297 | 11.5453 | 11.5338 | 0.82551
92520 | 25.7 | 1799.684 | 90.0201 | 25.0084 | 39.9676 | 117.6343 | 40.0162 | 90.0157 | 95.4007 | 96.107 | 99.56 | 120.889 | 74.7154 | 19.7324 | 569.1726 | 397.5177 | 102.6835 | 104.048 | 102.1541 | 0.74023 | 0.82559 | 0.84248 | -0.00062546 | 90.0092 | 85.3127 | 1.4999 | 0.74023 | 0.00081852 | 13.8284 | 11.544 | 11.5325 | 0.82551
92550 | 25.7083 | 1800.22 | 90.0208 | 24.9455 | 39.9446 | 120.0099 | 39.9894 | 89.9953 | 95.3691 | 96.1192 | 99.56 | 114.471 | 81.776 | 19.64 | 559.0841 | 397.8614 | 102.659 | 104.0448 | 101.4809 | 0.7405 | 0.82559 | 0.84248 | -0.00062546 | 90.0008 | 85.4832 | 1.5171 | 0.7405 | 0.00082018 | 13.7876 | 11.5041 | 11.4926 | 0.82551
92580 | 25.7167 | 1799.929 | 90.0586 | 24.866 | 39.966 | 116.7609 | 40.0446 | 89.9957 | 95.425 | 96.1192 | 99.56 | 112.8964 | 78.7878 | 19.7315 | 570.8984 | 397.8614 | 102.7064 | 104.0373 | 100.9782 | 0.74022 | 0.82559 | 0.84248 | -0.00062546 | 90.0046 | 85.6015 | 1.5175 | 0.74023 | 0.0008213 | 13.8294 | 11.545 | 11.5335 | 0.82551
92610 | 25.725 | 1800.159 | 90.0255 | 24.8749 | 39.9431 | 116.2009 | 40.0418 | 90.0121 | 95.3652 | 96.1008 | 99.56 | 114.7965 | 79.5086 | 19.7324 | 568.2697 | 397.5177 | 102.7587 | 104.0555 | 100.6129 | 0.73991 | 0.82559 | 0.84248 | -0.00062546 | 90.0031 | 85.4006 | 1.5054 | 0.73992 | 0.00081938 | 13.8771 | 11.5917 | 11.5802 | 0.82551
92640 | 25.7333 | 1799.833 | 90.0259 | 24.9085 | 39.936 | 122.427 | 40.0583 | 90.0338 | 95.4013 | 96.129 | 99.56 | 128.447 | 76.6332 | 19.2427 | 582.5999 | 398.8924 | 102.6418 | 104.0404 | 107.3106 | 0.74116 | 0.82559 | 0.84248 | -0.00062546 | 90.0021 | 86.0876 | 1.5071 | 0.74116 | 0.00082597 | 13.6853 | 11.4038 | 11.3923 | 0.82551
92670 | 25.7417 | 1799.87 | 90.0213 | 24.9035 | 39.9209 | 123.8769 | 40.0247 | 89.9852 | 95.3824 | 96.1318 | 99.56 | 115.4341 | 84.2053 | 19.0428 | 602.1681 | 399.5797 | 102.7584 | 104.0632 | 107.7236 | 0.73991 | 0.82559 | 0.84248 | -0.00062546 | 89.993 | 86.6064 | 1.512 | 0.73991 | 0.00083097 | 13.8782 | 11.5927 | 11.5812 | 0.82551
92700 | 25.75 | 1799.826 | 90.0246 | 24.9655 | 39.9288 | 125.1408 | 40.037 | 90.0312 | 95.4155 | 96.1404 | 99.56 | 124.6001 | 86.245 | 19.0955 | 590.1979 | 399.9234 | 102.9093 | 104.0387 | 107.9654 | 0.7397 | 0.82559 | 0.84248 | -0.00062546 | 89.9957 | 86.4317 | 1.4885 | 0.7397 | 0.00082929 | 13.9104 | 11.6243 | 11.6128 | 0.82551
92730 | 25.7583 | 1800.515 | 90.0275 | 25.043 | 39.9432 | 121.938 | 40.0208 | 90.0111 | 95.3711 | 96.1267 | 99.56 | 117.5576 | 93.2151 | 19.2933 | 574.6683 | 399.5797 | 102.7807 | 104.041 | 107.2308 | 0.73457 | 0.82559 | 0.84248 | -0.00062546 | 89.9748 | 85.81 | 1.5124 | 0.73455 | 0.00082337 | 14.7094 | 12.4074 | 12.3958 | 0.82551
92760 | 25.7667 | 1800.002 | 90.008 | 25.1538 | 39.9656 | 125.8307 | 40.0029 | 89.9873 | 95.3731 | 96.0879 | 99.56 | 116.0164 | 82.3904 | 19.8529 | 566.789 | 394.7683 | 102.9476 | 104.0676 | 103.0355 | 0.73563 | 0.82559 | 0.84248 | -0.00062546 | 89.9774 | 82.6843 | 1.4751 | 0.73562 | 0.00079337 | 14.543 | 12.2443 | 12.2328 | 0.82551
92790 | 25.775 | 1799.398 | 90.0065 | 25.179 | 40.0055 | 123.1522 | 39.9851 | 89.9655 | 95.3615 | 96.0968 | 99.56 | 114.1465 | 79.3506 | 19.7324 | 559.7161 | 394.081 | 102.8778 | 104.0555 | 102.9364 | 0.7371 | 0.82559 | 0.84248 | -0.00062546 | 89.9722 | 81.6372 | 1.5199 | 0.73709 | 0.00078334 | 14.3139 | 12.0199 | 12.0083 | 0.82551
92820 | 25.7833 | 1800.178 | 90.0103 | 25.2345 | 40.0284 | 127.2702 | 40.0366 | 89.9687 | 95.3677 | 96.0793 | 99.56 | 109.9224 | 81.4854 | 19.8093 | 569.4813 | 394.081 | 102.7054 | 104.0611 | 102.908 | 0.7368 | 0.82559 | 0.84248 | -0.00062546 | 89.9846 | 81.5055 | 1.5073 | 0.73679 | 0.00078205 | 14.3606 | 12.0657 | 12.0541 | 0.82551
92850 | 25.7917 | 1799.942 | 89.9885 | 25.1324 | 40.041 | 129.7148 | 40.0521 | 89.9367 | 95.3604 | 96.0808 | 99.56 | 112.7205 | 82.2014 | 19.7324 | 587.3367 | 394.081 | 102.6561 | 104.0641 | 102.8684 | 0.73674 | 0.82559 | 0.84248 | -0.00062546 | 89.9731 | 81.608 | 1.5007 | 0.73672 | 0.00078306 | 14.3708 | 12.0756 | 12.0641 | 0.82551
92880 | 25.8 | 1799.541 | 89.9386 | 25.0112 | 40.0477 | 128.6584 | 40.0104 | 89.9429 | 95.354 | 96.0835 | 99.56 | 120.3805 | 85.5358 | 19.7324 | 603.9297 | 394.081 | 102.7077 | 104.0531 | 102.9568 | 0.73646 | 0.82559 | 0.84248 | -0.00062546 | 89.9704 | 81.3378 | 1.5043 | 0.73644 | 0.00078047 | 14.4146 | 12.1186 | 12.107 | 0.82551
92910 | 25.8083 | 1799.922 | 89.9199 | 24.972 | 40.0446 | 130.3566 | 40.021 | 89.9759 | 95.3239 | 96.0785 | 99.56 | 104.6017 | 86.8627 | 19.7324 | 595.9844 | 394.081 | 102.5274 | 104.0466 | 102.887 | 0.73649 | 0.82559 | 0.84248 | -0.00062546 | 89.9629 | 81.3243 | 1.4907 | 0.73646 | 0.00078036 | 14.4106 | 12.1146 | 12.1031 | 0.82551
92940 | 25.8167 | 1799.712 | 89.9126 | 24.9039 | 40.0476 | 127.4377 | 40.0037 | 89.9598 | 95.3686 | 96.091 | 99.56 | 116.3828 | 85.7334 | 19.875 | 575.3168 | 394.081 | 102.5756 | 104.0627 | 102.8791 | 0.73679 | 0.82559 | 0.84248 | -0.00062546 | 89.9532 | 81.6416 | 1.5025 | 0.73676 | 0.00078342 | 14.3641 | 12.0691 | 12.0575 | 0.82551
92970 | 25.825 | 1799.737 | 89.8801 | 24.963 | 40.0409 | 128.3346 | 39.9132 | 89.9382 | 95.3587 | 96.0869 | 99.5597 | 111.5786 | 82.199 | 19.7999 | 561.9232 | 394.081 | 102.6391 | 104.061 | 102.9499 | 0.73811 | 0.82559 | 0.84248 | -0.00062546 | 89.9538 | 82.0148 | 1.504 | 0.73808 | 0.000787 | 14.1599 | 11.869 | 11.8574 | 0.82551
93000 | 25.8333 | 1799.624 | 89.8475 | 24.9917 | 40.0472 | 127.5389 | 39.9486 | 89.9509 | 95.3499 | 96.0823 | 99.5591 | 113.2824 | 82.075 | 19.7453 | 574.0427 | 394.081 | 102.608 | 104.0515 | 103.0305 | 0.73861 | 0.82559 | 0.84248 | -0.00062546 | 89.9442 | 82.4664 | 1.4948 | 0.73858 | 0.00079135 | 14.0835 | 11.7941 | 11.7826 | 0.82551
93030 | 25.8417 | 1799.744 | 89.8078 | 24.8738 | 40.0466 | 126.4419 | 39.9517 | 89.944 | 95.3427 | 96.0749 | 99.5333 | 115.6159 | 78.9616 | 20.0155 | 565.251 | 394.081 | 102.631 | 104.0331 | 102.8803 | 0.7393 | 0.82559 | 0.84248 | -0.00062546 | 89.9685 | 82.7058 | 1.501 | 0.73928 | 0.0007936 | 13.9742 | 11.687 | 11.6755 | 0.82551
93060 | 25.85 | 1799.249 | 89.7974 | 24.9427 | 40.0265 | 126.8146 | 39.903 | 89.954 | 95.322 | 96.0715 | 99.534 | 113.4874 | 80.8748 | 19.7324 | 580.0833 | 394.081 | 102.6267 | 104.0366 | 102.7342 | 0.7388 | 0.82559 | 0.84248 | -0.00062546 | 89.9535 | 83.0156 | 1.5101 | 0.73877 | 0.0007966 | 14.0539 | 11.7651 | 11.7535 | 0.82551
93090 | 25.8583 | 1799.805 | 89.8438 | 25.0184 | 40.0163 | 125.3238 | 39.9699 | 89.9849 | 95.3561 | 96.0863 | 99.5593 | 118.3893 | 81.3436 | 19.7324 | 602.8347 | 393.7373 | 102.8924 | 104.0416 | 102.854 | 0.7406 | 0.82559 | 0.84248 | -0.00062546 | 89.9809 | 83.2898 | 1.5088 | 0.74059 | 0.00079918 | 13.7725 | 11.4893 | 11.4778 | 0.82551
93120 | 25.8667 | 1800.138 | 89.8407 | 24.9965 | 39.9998 | 124.4762 | 39.9603 | 90.008 | 95.3558 | 96.082 | 99.547 | 104.7364 | 79.4252 | 19.7324 | 591.0173 | 394.081 | 102.7792 | 104.0403 | 102.9297 | 0.74075 | 0.82559 | 0.84248 | -0.00062546 | 90.0099 | 83.4918 | 1.5125 | 0.74076 | 0.00080105 | 13.7474 | 11.4647 | 11.4532 | 0.82551
93150 | 25.875 | 1799.653 | 89.8746 | 25.0537 | 39.9827 | 126.6567 | 39.9705 | 90.0081 | 95.3473 | 96.0964 | 99.56 | 118.2144 | 80.2883 | 20.3102 | 548.6575 | 394.081 | 102.6871 | 104.0507 | 102.9365 | 0.74012 | 0.82559 | 0.84248 | -0.00062546 | 89.9919 | 83.8457 | 1.5083 | 0.74011 | 0.00080448 | 13.8464 | 11.5617 | 11.5502 | 0.82551
93180 | 25.8833 | 1800.066 | 89.9099 | 25.0851 | 40.0072 | 121.5063 | 39.9477 | 90.0083 | 95.3603 | 96.098 | 99.56 | 113.3824 | 81.2764 | 19.7543 | 566.2627 | 394.081 | 102.7314 | 104.0473 | 102.9907 | 0.74148 | 0.82559 | 0.84248 | -0.00062546 | 90.0181 | 83.916 | 1.5151 | 0.74149 | 0.0008051 | 13.6351 | 11.3547 | 11.3432 | 0.82551
93210 | 25.8917 | 1799.842 | 89.9262 | 25.0439 | 40.0118 | 121.714 | 39.9886 | 90.0314 | 95.3797 | 96.0947 | 99.56 | 117.0227 | 82.3931 | 20.0355 | 577.6773 | 394.081 | 102.9615 | 104.0543 | 102.875 | 0.74195 | 0.82559 | 0.84248 | -0.00062546 | 90.033 | 84.0742 | 1.5125 | 0.74197 | 0.00080659 | 13.5615 | 11.2825 | 11.2711 | 0.82551
93240 | 25.9 | 1800.24 | 89.9374 | 25.0506 | 40.0086 | 118.0635 | 40.0069 | 89.9964 | 95.3965 | 96.0837 | 99.56 | 110.484 | 82.1703 | 19.7872 | 600.0918 | 394.081 | 102.7556 | 104.042 | 102.9568 | 0.73876 | 0.82559 | 0.84248 | -0.00062546 | 90.01 | 84.1865 | 1.5084 | 0.73876 | 0.00080771 | 14.0549 | 11.766 | 11.7545 | 0.82551
93270 | 25.9083 | 1799.915 | 89.948 | 24.9626 | 39.9853 | 118.6002 | 39.987 | 90.0617 | 95.3782 | 96.0848 | 99.56 | 112.4154 | 83.356 | 19.9038 | 604.6032 | 393.7373 | 102.7277 | 104.0383 | 102.9635 | 0.74212 | 0.82559 | 0.84248 | -0.00062546 | 90.0253 | 84.1092 | 1.4952 | 0.74213 | 0.00080694 | 13.5362 | 11.2577 | 11.2463 | 0.82551
93300 | 25.9167 | 1799.396 | 90.001 | 24.8784 | 39.9772 | 117.2313 | 40.0369 | 90.0305 | 95.4017 | 96.0732 | 99.56 | 121.9313 | 83.8219 | 19.7958 | 577.3163 | 393.7373 | 102.7472 | 104.0533 | 102.885 | 0.74179 | 0.82559 | 0.84248 | -0.00062546 | 90.0438 | 84.1208 | 1.5054 | 0.74181 | 0.00080701 | 13.5853 | 11.3058 | 11.2943 | 0.82551
93330 | 25.925 | 1800.528 | 90.017 | 24.9023 | 39.984 | 123.869 | 39.9952 | 90.0549 | 95.4205 | 96.0785 | 99.56 | 123.4111 | 83.6662 | 19.9092 | 553.1322 | 393.7373 | 102.8023 | 104.0479 | 102.9635 | 0.73773 | 0.82559 | 0.84248 | -0.00062546 | 90.046 | 84.2959 | 1.489 | 0.73776 | 0.00080868 | 14.2095 | 11.9175 | 11.9059 | 0.82551
93360 | 25.9333 | 1801.104 | 90.0281 | 24.9428 | 40.0123 | 123.1681 | 40.0655 | 90.044 | 95.4166 | 96.0897 | 99.56 | 109.6473 | 83.3837 | 20.1812 | 559.8946 | 393.7373 | 102.7814 | 104.0453 | 103.0177 | 0.7418 | 0.82559 | 0.84248 | -0.00062546 | 90.0601 | 84.1963 | 1.5081 | 0.74184 | 0.0008077 | 13.5812 | 11.3018 | 11.2904 | 0.82551
93390 | 25.9417 | 1800.661 | 90.0383 | 24.9495 | 39.9926 | 125.1229 | 40.0656 | 90.046 | 95.4146 | 96.0896 | 99.56 | 114.6634 | 86.4401 | 20.1361 | 576.9678 | 393.7373 | 102.7215 | 104.0526 | 102.8612 | 0.7418 | 0.82559 | 0.84248 | -0.00062546 | 90.059 | 84.2748 | 1.4969 | 0.74184 | 0.00080845 | 13.581 | 11.3016 | 11.2902 | 0.82551
93420 | 25.95 | 1800.39 | 90.0505 | 24.9769 | 40.027 | 125.7425 | 40.0755 | 90.0222 | 95.4262 | 96.0823 | 99.56 | 117.217 | 83.9937 | 20.3371 | 580.9109 | 393.7373 | 102.7135 | 104.0542 | 102.8687 | 0.74148 | 0.82559 | 0.84248 | -0.00062546 | 90.0837 | 84.1782 | 1.5078 | 0.74153 | 0.00080747 | 13.629 | 11.3487 | 11.3372 | 0.82551
93450 | 25.9583 | 1799.402 | 90.0646 | 24.9938 | 40.0217 | 121.855 | 40.0625 | 90.037 | 95.399 | 96.0908 | 99.56 | 110.9944 | 83.24 | 20.2628 | 603.3668 | 393.7373 | 102.7018 | 104.0418 | 102.767 | 0.7421 | 0.82559 | 0.84248 | -0.00062546 | 90.0413 | 84.0241 | 1.513 | 0.74212 | 0.00080609 | 13.5377 | 11.2592 | 11.2477 | 0.82551
93480 | 25.9667 | 1800.017 | 90.0408 | 25.0468 | 40.0035 | 120.1686 | 40.0492 | 90.0459 | 95.3873 | 96.0872 | 99.56 | 111.1261 | 84.5277 | 19.9529 | 591.4761 | 393.7373 | 102.6361 | 104.0563 | 102.9147 | 0.7418 | 0.82559 | 0.84248 | -0.00062546 | 90.0414 | 84.1097 | 1.4924 | 0.74182 | 0.00080691 | 13.5839 | 11.3044 | 11.2929 | 0.82551
93510 | 25.975 | 1799.868 | 90.0662 | 25.1028 | 40.0348 | 121.5454 | 39.9821 | 90.0387 | 95.3892 | 96.0885 | 99.56 | 115.9799 | 79.2845 | 20.2626 | 563.8356 | 393.7373 | 102.7659 | 104.0597 | 102.9501 | 0.74147 | 0.82559 | 0.84248 | -0.00062546 | 90.0557 | 84.2336 | 1.5009 | 0.74151 | 0.00080807 | 13.6319 | 11.3515 | 11.34 | 0.82551
93540 | 25.9833 | 1799.977 | 90.05 | 25.0752 | 40.0532 | 118.6292 | 39.9817 | 90.0367 | 95.3877 | 96.0944 | 99.56 | 118.9708 | 82.2796 | 20.4048 | 552.849 | 393.7373 | 102.6585 | 104.0684 | 102.7102 | 0.7424 | 0.82559 | 0.84248 | -0.00062546 | 90.0366 | 84.1392 | 1.5237 | 0.74242 | 0.0008072 | 13.492 | 11.2144 | 11.2029 | 0.82551
93570 | 25.9917 | 1800.927 | 90.0037 | 24.9811 | 40.0841 | 117.2472 | 39.9577 | 90.0226 | 95.3969 | 96.0899 | 99.56 | 102.6195 | 85.2598 | 19.7343 | 573.8253 | 394.081 | 102.7745 | 104.0509 | 102.9566 | 0.74155 | 0.82559 | 0.84248 | -0.00062546 | 90.0071 | 84.0011 | 1.5105 | 0.74156 | 0.00080594 | 13.6242 | 11.344 | 11.3325 | 0.82551
93600 | 26 | 1800.46 | 89.9622 | 24.9221 | 40.0597 | 115.3197 | 39.9813 | 90.0004 | 95.3747 | 96.0894 | 99.56 | 123.6939 | 82.382 | 20.0039 | 568.0819 | 394.081 | 102.8184 | 104.0557 | 102.9638 | 0.74181 | 0.82559 | 0.84248 | -0.00062546 | 90.0019 | 84.0246 | 1.4993 | 0.74181 | 0.00080618 | 13.5861 | 11.3066 | 11.2951 | 0.82551
93630 | 26.0083 | 1799.735 | 89.9517 | 24.9035 | 40.0413 | 122.8004 | 39.9466 | 89.9761 | 95.3519 | 96.0857 | 99.56 | 114.9026 | 83.9394 | 19.9364 | 569.2348 | 393.7373 | 102.6809 | 104.0535 | 102.8189 | 0.74121 | 0.82559 | 0.84248 | -0.00062546 | 89.9569 | 84.1255 | 1.5062 | 0.74118 | 0.00080725 | 13.6821 | 11.4007 | 11.3892 | 0.82551
93660 | 26.0167 | 1799.52 | 89.9161 | 24.8809 | 40.0232 | 120.9924 | 39.9098 | 89.9279 | 95.3636 | 96.0866 | 99.56 | 113.4157 | 82.3748 | 19.9999 | 597.0037 | 393.7373 | 102.8219 | 104.0378 | 102.8131 | 0.74178 | 0.82559 | 0.84248 | -0.00062546 | 89.9565 | 84.0475 | 1.529 | 0.74176 | 0.0008065 | 13.5941 | 11.3145 | 11.303 | 0.82551
93690 | 26.025 | 1799.889 | 89.8709 | 24.8462 | 40.0335 | 120.1777 | 39.8825 | 89.9364 | 95.3315 | 96.0773 | 99.5752 | 124.1156 | 80.3089 | 19.8393 | 579.8582 | 394.081 | 102.9452 | 104.0622 | 102.8972 | 0.74203 | 0.82559 | 0.84248 | -0.00062546 | 89.9465 | 84.0807 | 1.5087 | 0.74199 | 0.00080684 | 13.5579 | 11.279 | 11.2676 | 0.82551
93720 | 26.0333 | 1800.19 | 89.8751 | 24.9513 | 39.9983 | 122.6978 | 39.8792 | 89.933 | 95.3505 | 96.093 | 99.5862 | 102.5243 | 81.0683 | 20.2905 | 560.6081 | 394.081 | 102.5929 | 104.0881 | 102.9626 | 0.74158 | 0.82559 | 0.84248 | -0.00062546 | 89.9476 | 84.3264 | 1.5197 | 0.74154 | 0.0008092 | 13.6265 | 11.3462 | 11.3347 | 0.82551
93750 | 26.0417 | 1799.488 | 89.85 | 25.0108 | 39.9697 | 123.9859 | 39.9193 | 89.9637 | 95.3357 | 96.0635 | 99.5602 | 126.6342 | 82.3661 | 20.4241 | 573.0546 | 394.081 | 102.6302 | 104.0632 | 102.9096 | 0.74237 | 0.82559 | 0.84248 | -0.00062546 | 89.9508 | 84.0504 | 1.5179 | 0.74234 | 0.00080654 | 13.5042 | 11.2264 | 11.2149 | 0.82551
93780 | 26.05 | 1799.852 | 89.8929 | 25.1362 | 39.9784 | 123.7528 | 39.9237 | 89.9603 | 95.344 | 96.0882 | 99.56 | 109.5327 | 84.4826 | 20.0253 | 573.3649 | 394.081 | 102.7373 | 104.0488 | 102.8212 | 0.74198 | 0.82559 | 0.84248 | -0.00062546 | 89.9709 | 84.2361 | 1.5019 | 0.74196 | 0.00080828 | 13.5622 | 11.2832 | 11.2718 | 0.82551
93810 | 26.0583 | 1799.422 | 89.9402 | 25.087 | 39.9846 | 122.9353 | 40.0054 | 89.9355 | 95.2987 | 96.0879 | 99.56 | 118.0574 | 84.1898 | 20.0825 | 577.7502 | 394.081 | 102.9131 | 104.063 | 102.9502 | 0.74165 | 0.82559 | 0.84248 | -0.00062546 | 89.9451 | 84.1684 | 1.5044 | 0.74161 | 0.00080769 | 13.6158 | 11.3357 | 11.3243 | 0.82551
93840 | 26.0667 | 1799.807 | 89.9363 | 25.1051 | 39.9786 | 124.659 | 40.0591 | 90.0034 | 95.3781 | 96.0966 | 99.56 | 110.0234 | 81.5083 | 19.7432 | 573.9139 | 394.081 | 102.6707 | 104.0382 | 102.288 | 0.742 | 0.82559 | 0.84248 | -0.00062546 | 89.9729 | 84.157 | 1.4969 | 0.74198 | 0.00080751 | 13.559 | 11.2801 | 11.2686 | 0.82551
93870 | 26.075 | 1799.912 | 89.9421 | 25.1924 | 40.0023 | 124.9724 | 40.0363 | 89.9873 | 95.3786 | 96.0871 | 99.56 | 121.451 | 81.633 | 19.7324 | 582.5432 | 394.081 | 102.8647 | 104.0479 | 101.9635 | 0.74178 | 0.82559 | 0.84248 | -0.00062546 | 89.9714 | 84.1227 | 1.5054 | 0.74176 | 0.00080719 | 13.5937 | 11.3141 | 11.3026 | 0.82551
93900 | 26.0833 | 1799.973 | 89.9655 | 25.2063 | 39.9842 | 122.83 | 40.0752 | 89.9864 | 95.3493 | 96.0902 | 99.56 | 111.9898 | 85.3822 | 19.7324 | 592.6877 | 393.7373 | 102.8777 | 104.0508 | 101.8199 | 0.74132 | 0.82559 | 0.84248 | -0.00062546 | 89.9628 | 84.0733 | 1.4966 | 0.7413 | 0.00080673 | 13.664 | 11.3829 | 11.3714 | 0.82551
93930 | 26.0917 | 1800.598 | 89.966 | 25.1344 | 39.9833 | 126.5818 | 40.1123 | 90.0102 | 95.33 | 96.0837 | 99.56 | 103.7536 | 84.0091 | 19.7324 | 598.4134 | 393.7373 | 102.8338 | 104.0242 | 101.7435 | 0.74205 | 0.82559 | 0.84248 | -0.00062546 | 89.9733 | 84.1045 | 1.5006 | 0.74203 | 0.00080701 | 13.5522 | 11.2734 | 11.2619 | 0.82551
93960 | 26.1 | 1799.768 | 89.979 | 24.9846 | 39.9915 | 125.8479 | 40.1021 | 90.0024 | 95.3654 | 96.103 | 99.5801 | 118.6464 | 83.9415 | 20.1852 | 567.5292 | 393.7373 | 102.9253 | 104.0665 | 102.8807 | 0.74206 | 0.82559 | 0.84248 | -0.00062546 | 89.982 | 84.0737 | 1.5012 | 0.74205 | 0.00080669 | 13.5489 | 11.2701 | 11.2587 | 0.82551
93990 | 26.1083 | 1800.1 | 89.9883 | 24.9054 | 39.9837 | 123.727 | 40.0595 | 90.0306 | 95.3544 | 96.1001 | 99.5837 | 115.5647 | 84.2949 | 20.1533 | 570.9265 | 394.081 | 102.9102 | 104.0514 | 102.975 | 0.74172 | 0.82559 | 0.84248 | -0.00062546 | 89.9731 | 84.3055 | 1.4568 | 0.7417 | 0.00080894 | 13.6022 | 11.3224 | 11.3109 | 0.82551
94020 | 26.1167 | 1800.729 | 89.9934 | 24.7929 | 39.9558 | 124.4028 | 40.0177 | 90.0103 | 95.3543 | 96.0967 | 99.5619 | 112.7046 | 85.3005 | 19.8466 | 575.0739 | 394.081 | 102.9435 | 104.0684 | 102.5765 | 0.74209 | 0.82559 | 0.84248 | -0.00062546 | 89.9549 | 84.2319 | 1.5014 | 0.74206 | 0.00080827 | 13.5471 | 11.2684 | 11.257 | 0.82551
94050 | 26.125 | 1800.185 | 89.9957 | 24.8707 | 39.9744 | 123.6328 | 39.9473 | 89.9983 | 95.3732 | 96.117 | 99.59 | 117.9612 | 83.3371 | 19.9559 | 583.3751 | 394.081 | 102.9858 | 104.0635 | 102.882 | 0.74195 | 0.82559 | 0.84248 | -0.00062546 | 89.9624 | 84.1712 | 1.5006 | 0.74192 | 0.00080767 | 13.5683 | 11.2892 | 11.2777 | 0.82551
94080 | 26.1333 | 1799.735 | 89.9834 | 24.9876 | 39.975 | 123.0609 | 39.9059 | 90.0159 | 95.3685 | 96.099 | 99.59 | 112.3755 | 85.1136 | 20.0784 | 596.4363 | 394.081 | 102.8967 | 104.0623 | 102.919 | 0.74078 | 0.82559 | 0.84248 | -0.00062546 | 89.9402 | 84.3591 | 1.5079 | 0.74075 | 0.00080953 | 13.7491 | 11.4663 | 11.4548 | 0.82551
94110 | 26.1417 | 1800.073 | 89.9786 | 24.969 | 39.9875 | 127.3462 | 39.8744 | 90.0231 | 95.3889 | 96.0951 | 99.59 | 125.0645 | 85.4265 | 19.7951 | 598.6091 | 394.081 | 102.9905 | 104.0626 | 102.886 | 0.7421 | 0.82559 | 0.84248 | -0.00062546 | 89.9365 | 84.2766 | 1.5044 | 0.74206 | 0.00080874 | 13.5478 | 11.2691 | 11.2576 | 0.82551
94140 | 26.15 | 1799.586 | 90.0297 | 25.0019 | 40.009 | 126.3735 | 39.9085 | 90.0435 | 95.3782 | 96.0984 | 99.59 | 109.9482 | 84.0909 | 19.9635 | 574.4056 | 393.7373 | 102.9913 | 104.069 | 102.7292 | 0.7421 | 0.82559 | 0.84248 | -0.00062546 | 89.9708 | 84.1657 | 1.5029 | 0.74208 | 0.0008076 | 13.5445 | 11.2658 | 11.2544 | 0.82551
94170 | 26.1583 | 1800.383 | 90.0203 | 24.9513 | 39.9806 | 126.7943 | 39.9043 | 90.0042 | 95.3715 | 96.0943 | 99.59 | 108.1144 | 87.0695 | 20.2509 | 565.2104 | 393.7373 | 103.0646 | 104.0739 | 102.7971 | 0.73842 | 0.82559 | 0.84248 | -0.00062546 | 89.9349 | 84.3277 | 1.5133 | 0.73838 | 0.00080924 | 14.1135 | 11.8234 | 11.8119 | 0.82551
94200 | 26.1667 | 1800.78 | 90.0323 | 25.0743 | 40.0295 | 124.4536 | 39.9375 | 90.0318 | 95.3606 | 96.1089 | 99.59 | 117.8316 | 84.8907 | 20.3431 | 566.8007 | 393.7373 | 103.054 | 104.0624 | 102.8309 | 0.74197 | 0.82559 | 0.84248 | -0.00062546 | 89.999 | 84.1964 | 1.5064 | 0.74197 | 0.00080783 | 13.5609 | 11.282 | 11.2705 | 0.82551
94230 | 26.175 | 1799.535 | 90.035 | 25.1493 | 40.0329 | 121.3782 | 39.9885 | 90.0045 | 95.3354 | 96.1124 | 99.59 | 109.9195 | 85.4508 | 20.0862 | 574.9578 | 393.7373 | 103.0712 | 104.0663 | 102.9461 | 0.74211 | 0.82559 | 0.84248 | -0.00062546 | 89.9637 | 84.2762 | 1.5008 | 0.74208 | 0.00080868 | 13.5437 | 11.265 | 11.2536 | 0.82551
94260 | 26.1833 | 1800.005 | 90.0142 | 25.0648 | 40.0398 | 121.84 | 40.0694 | 90.0414 | 95.3579 | 96.1106 | 99.59 | 113.2801 | 85.8787 | 20.0851 | 571.2689 | 393.7373 | 103.2012 | 104.0634 | 102.8804 | 0.7393 | 0.82559 | 0.84248 | -0.00062546 | 89.9718 | 84.3389 | 1.5197 | 0.73928 | 0.00080926 | 13.9749 | 11.6876 | 11.6761 | 0.82551
94290 | 26.1917 | 1800.099 | 90.0405 | 24.9948 | 40.0541 | 117.6693 | 40.0734 | 90.018 | 95.3418 | 96.1177 | 99.59 | 111.9491 | 85.1544 | 19.7913 | 598.6312 | 393.7373 | 103.1428 | 104.0541 | 102.8972 | 0.74207 | 0.82559 | 0.84248 | -0.00062546 | 89.9598 | 84.1827 | 1.5084 | 0.74205 | 0.00080779 | 13.5492 | 11.2704 | 11.259 | 0.82551
94320 | 26.2 | 1799.688 | 90.0379 | 25.002 | 40.0316 | 121.1788 | 40.1351 | 89.9999 | 95.3951 | 96.1213 | 99.59 | 115.5072 | 85.6095 | 19.7711 | 597.5823 | 393.7373 | 103.023 | 104.0427 | 103.0176 | 0.74231 | 0.82559 | 0.84248 | -0.00062546 | 89.9757 | 84.2484 | 1.5003 | 0.7423 | 0.00080839 | 13.5114 | 11.2334 | 11.2219 | 0.82551
94350 | 26.2083 | 1799.143 | 90.0371 | 24.9835 | 40.0204 | 118.9577 | 40.1146 | 89.9919 | 95.3665 | 96.1162 | 99.59 | 122.3502 | 87.642 | 19.8388 | 570.2316 | 393.7373 | 102.9044 | 104.0599 | 102.9199 | 0.74185 | 0.82559 | 0.84248 | -0.00062546 | 89.9549 | 84.3091 | 1.5067 | 0.74182 | 0.00080901 | 13.5839 | 11.3045 | 11.293 | 0.82551
94380 | 26.2167 | 1799.453 | 90.0327 | 24.9296 | 39.9864 | 120.5357 | 40.1144 | 90.0048 | 95.3808 | 96.1175 | 99.59 | 114.0504 | 84.8305 | 20.0607 | 564.8157 | 393.7373 | 103.2826 | 104.0597 | 102.7699 | 0.7421 | 0.82559 | 0.84248 | -0.00062546 | 89.9569 | 84.1865 | 1.5288 | 0.74207 | 0.00080783 | 13.5458 | 11.2671 | 11.2557 | 0.82551
94410 | 26.225 | 1800.844 | 90.0355 | 24.9579 | 40.0078 | 116.9076 | 40.1131 | 90.0036 | 95.3802 | 96.0711 | 99.5601 | 110.5576 | 86.5007 | 19.9542 | 557.6953 | 393.7373 | 102.9761 | 104.0372 | 102.8277 | 0.74179 | 0.82559 | 0.84248 | -0.00062546 | 89.9612 | 84.1046 | 1.5182 | 0.74176 | 0.00080704 | 13.593 | 11.3133 | 11.3019 | 0.82551
94440 | 26.2333 | 1800.324 | 90.0445 | 24.9366 | 40.012 | 113.6168 | 40.051 | 90.0036 | 95.3859 | 96.0895 | 99.56 | 110.9869 | 84.8665 | 19.7648 | 563.6759 | 393.7373 | 103.1361 | 104.003 | 102.8484 | 0.74167 | 0.82559 | 0.84248 | -0.00062546 | 89.9706 | 84.1513 | 1.5131 | 0.74166 | 0.00080747 | 13.6094 | 11.3294 | 11.318 | 0.82551
94470 | 26.2417 | 1799.244 | 90.0373 | 25.0185 | 40.0138 | 112.6553 | 39.9656 | 90.0141 | 95.3561 | 96.0825 | 99.56 | 116.3954 | 85.1019 | 19.7416 | 564.9046 | 394.081 | 102.9097 | 103.9829 | 102.9048 | 0.7421 | 0.82559 | 0.84248 | -0.00062546 | 89.9698 | 84.2218 | 1.507 | 0.74208 | 0.00080814 | 13.5449 | 11.2663 | 11.2548 | 0.82551
94500 | 26.25 | 1800.612 | 90.0415 | 25.0259 | 39.9935 | 97.8268 | 39.8233 | 89.9902 | 95.3972 | 96.0738 | 99.56 | 118.3357 | 85.034 | 19.7324 | 562.8234 | 394.081 | 102.9078 | 103.9704 | 102.9423 | 0.74192 | 0.82559 | 0.84248 | -0.00062546 | 89.9536 | 84.3837 | 1.4969 | 0.74189 | 0.00080973 | 13.5731 | 11.2939 | 11.2824 | 0.82551
94530 | 26.2583 | 1800.538 | 90.0257 | 25.0491 | 40.0653 | 91.3992 | 39.8561 | 90 | 95.347 | 96.0498 | 99.56 | 118.3072 | 85.6023 | 19.917 | 600.6487 | 393.7373 | 103.0643 | 103.9857 | 102.9176 | 0.73922 | 0.82559 | 0.84248 | -0.00062546 | 89.9412 | 84.3304 | 1.5041 | 0.73918 | 0.00080925 | 13.9902 | 11.7026 | 11.6911 | 0.82551
94560 | 26.2667 | 1799.601 | 90.0434 | 25.0423 | 40.0418 | 94.019 | 39.7957 | 90.0055 | 95.3606 | 96.075 | 99.5619 | 120.575 | 87.2599 | 19.7324 | 594.6122 | 394.081 | 102.9844 | 103.9746 | 102.9452 | 0.74179 | 0.82559 | 0.84248 | -0.00062546 | 89.9788 | 84.1993 | 1.5043 | 0.74178 | 0.00080791 | 13.5911 | 11.3115 | 11.3 | 0.82551
94590 | 26.275 | 1800.173 | 89.9929 | 25.0593 | 40.0397 | 94.8845 | 39.8227 | 89.9943 | 95.3655 | 96.0759 | 99.5685 | 121.3434 | 84.1652 | 19.7324 | 589.2506 | 393.7373 | 103.2017 | 104.0048 | 102.8739 | 0.7421 | 0.82559 | 0.84248 | -0.00062546 | 89.9549 | 84.1273 | 1.5071 | 0.74207 | 0.00080727 | 13.546 | 11.2673 | 11.2558 | 0.82551
94620 | 26.2833 | 1799.543 | 89.9947 | 25.1199 | 40.0149 | 102.0328 | 39.8924 | 90.0073 | 95.3741 | 96.1008 | 99.5732 | 115.1835 | 84.4017 | 19.7352 | 578.1508 | 393.7373 | 103.0605 | 103.9888 | 102.8891 | 0.73998 | 0.82559 | 0.84248 | -0.00062546 | 89.9559 | 84.246 | 1.5082 | 0.73995 | 0.00080841 | 13.8711 | 11.5859 | 11.5744 | 0.82551
94650 | 26.2917 | 1800.095 | 89.9817 | 25.0957 | 40.0292 | 109.1133 | 40.0352 | 89.9949 | 95.355 | 96.0938 | 99.5826 | 112.0126 | 84.7257 | 19.7338 | 570.7704 | 393.7373 | 103.043 | 103.9919 | 102.96 | 0.74179 | 0.82559 | 0.84248 | -0.00062546 | 89.9558 | 84.1022 | 1.5035 | 0.74176 | 0.00080703 | 13.5934 | 11.3138 | 11.3023 | 0.82551
94680 | 26.3 | 1800.545 | 89.9989 | 24.9972 | 40.0048 | 108.6154 | 40.1045 | 89.9964 | 95.3342 | 96.0917 | 99.5623 | 104.1009 | 84.2244 | 19.948 | 561.1714 | 394.081 | 102.9056 | 103.9749 | 102.9592 | 0.74179 | 0.82559 | 0.84248 | -0.00062546 | 89.9648 | 84.2447 | 1.5041 | 0.74176 | 0.00080837 | 13.5928 | 11.3132 | 11.3017 | 0.82551
94710 | 26.3083 | 1800.105 | 90.0059 | 25.0193 | 39.988 | 110.8763 | 40.1814 | 89.9882 | 95.3698 | 96.1129 | 99.5898 | 120.5612 | 85.888 | 19.7324 | 568.1942 | 394.081 | 102.9317 | 103.9826 | 102.9469 | 0.73766 | 0.82559 | 0.84248 | -0.00062546 | 89.962 | 84.4105 | 1.4922 | 0.73763 | 0.00080997 | 14.2295 | 11.9371 | 11.9255 | 0.82551
94740 | 26.3167 | 1799.934 | 90.0031 | 24.9341 | 40.0014 | 111.8906 | 40.1932 | 90.0095 | 95.3678 | 96.109 | 99.59 | 112.1697 | 85.7478 | 19.7324 | 586.9841 | 393.7373 | 102.8815 | 104.0285 | 102.9596 | 0.74185 | 0.82559 | 0.84248 | -0.00062546 | 89.9698 | 84.1697 | 1.4999 | 0.74183 | 0.00080764 | 13.582 | 11.3026 | 11.2912 | 0.82551
94770 | 26.325 | 1800.266 | 90.0084 | 24.8217 | 39.9838 | 111.2777 | 40.1937 | 89.9916 | 95.3785 | 96.1093 | 99.59 | 120.4967 | 84.8975 | 19.7324 | 595.1251 | 393.7373 | 103.0713 | 104.0274 | 102.982 | 0.7421 | 0.82559 | 0.84248 | -0.00062546 | 89.961 | 84.2709 | 1.5079 | 0.74208 | 0.00080863 | 13.545 | 11.2663 | 11.2549 | 0.82551
94800 | 26.3333 | 1799.477 | 90.0203 | 24.8481 | 39.9971 | 110.3636 | 40.1047 | 90.007 | 95.3572 | 96.1051 | 99.59 | 112.4664 | 86.9797 | 19.7681 | 598.3943 | 394.081 | 102.798 | 104.0411 | 103.0087 | 0.7421 | 0.82559 | 0.84248 | -0.00062546 | 89.9542 | 84.4879 | 1.5016 | 0.74207 | 0.00081073 | 13.5462 | 11.2675 | 11.256 | 0.82551
94830 | 26.3417 | 1799.78 | 90.0095 | 24.9425 | 39.9956 | 113.1467 | 40.0005 | 89.9946 | 95.3585 | 96.1122 | 99.59 | 117.3523 | 83.1635 | 19.7432 | 568.7966 | 394.081 | 102.8557 | 104.0146 | 102.9791 | 0.74212 | 0.82559 | 0.84248 | -0.00062546 | 89.9475 | 84.1416 | 1.5119 | 0.74209 | 0.00080742 | 13.5428 | 11.2642 | 11.2527 | 0.82551
94860 | 26.35 | 1800.592 | 89.9908 | 24.9431 | 40.001 | 109.9901 | 39.9114 | 89.9988 | 95.3549 | 96.1048 | 99.5858 | 118.9529 | 86.7378 | 19.8588 | 567.8227 | 393.7373 | 103.0013 | 104.0164 | 102.9759 | 0.7421 | 0.82559 | 0.84248 | -0.00062546 | 89.9614 | 84.1924 | 1.507 | 0.74207 | 0.00080788 | 13.5454 | 11.2667 | 11.2553 | 0.82551
94890 | 26.3583 | 1800.167 | 90.0254 | 24.9792 | 40.0284 | 109.9997 | 39.8624 | 89.9976 | 95.3584 | 96.09 | 99.5652 | 111.6306 | 85.538 | 20.0401 | 552.597 | 393.7373 | 102.8346 | 103.9877 | 102.8962 | 0.73973 | 0.82559 | 0.84248 | -0.00062546 | 89.9582 | 84.4252 | 1.5049 | 0.7397 | 0.00081012 | 13.9096 | 11.6236 | 11.6121 | 0.82551
94920 | 26.3667 | 1799.378 | 90.0436 | 25.0145 | 40.0196 | 106.9958 | 39.8663 | 90.0155 | 95.3779 | 96.0839 | 99.5713 | 114.1408 | 85.2782 | 19.7324 | 568.6205 | 393.7373 | 102.7306 | 103.9852 | 102.9274 | 0.7421 | 0.82559 | 0.84248 | -0.00062546 | 89.9681 | 84.2141 | 1.5145 | 0.74208 | 0.00080807 | 13.5442 | 11.2656 | 11.2541 | 0.82551
94950 | 26.375 | 1799.547 | 89.9931 | 25.0237 | 39.9969 | 108.6001 | 39.8778 | 89.9898 | 95.3488 | 96.0678 | 99.5675 | 114.2585 | 81.7562 | 19.7324 | 590.5438 | 393.7373 | 102.9598 | 103.9842 | 102.9645 | 0.74209 | 0.82559 | 0.84248 | -0.00062546 | 89.9625 | 84.2933 | 1.5026 | 0.74206 | 0.00080885 | 13.547 | 11.2683 | 11.2568 | 0.82551
94980 | 26.3833 | 1800.836 | 89.9977 | 25.0987 | 40.0655 | 110.6027 | 39.9352 | 90.0047 | 95.3852 | 96.0748 | 99.5601 | 121.4364 | 83.8872 | 19.7324 | 594.7599 | 393.7373 | 102.9862 | 103.9801 | 102.9433 | 0.74199 | 0.82559 | 0.84248 | -0.00062546 | 89.9717 | 84.2981 | 1.5077 | 0.74198 | 0.00080887 | 13.5603 | 11.2813 | 11.2698 | 0.82551
95010 | 26.3917 | 1800.615 | 89.9841 | 25.0862 | 40.0249 | 111.7396 | 39.9503 | 89.9846 | 95.3769 | 96.0894 | 99.5711 | 109.1071 | 84.3183 | 19.7324 | 592.4475 | 393.7373 | 102.9525 | 103.9899 | 102.8865 | 0.7421 | 0.82559 | 0.84248 | -0.00062546 | 89.9469 | 84.1461 | 1.4974 | 0.74206 | 0.00080747 | 13.5467 | 11.268 | 11.2566 | 0.82551
95040 | 26.4 | 1799.777 | 90.0149 | 25.0933 | 40.0318 | 112.8241 | 40.0169 | 90.0056 | 95.3872 | 96.0789 | 99.56 | 119.2699 | 85.6394 | 19.7324 | 580.3691 | 394.081 | 102.9882 | 103.9844 | 102.9771 | 0.74208 | 0.82559 | 0.84248 | -0.00062546 | 89.9485 | 84.2752 | 1.503 | 0.74204 | 0.0008087 | 13.5498 | 11.2711 | 11.2596 | 0.82551
95070 | 26.4083 | 1800.886 | 90.0328 | 25.0736 | 40.0276 | 109.3687 | 40.0535 | 90.0045 | 95.3767 | 96.0929 | 99.5694 | 107.0399 | 83.6315 | 19.7393 | 559.0507 | 394.081 | 102.8893 | 103.9827 | 102.899 | 0.74216 | 0.82559 | 0.84248 | -0.00062546 | 89.946 | 84.2837 | 1.4646 | 0.74213 | 0.00080879 | 13.5372 | 11.2587 | 11.2472 | 0.82551
95100 | 26.4167 | 1800.127 | 89.9985 | 24.9324 | 40.0552 | 111.3138 | 40.0409 | 89.9978 | 95.3638 | 96.0878 | 99.5656 | 119.7926 | 84.6052 | 19.7364 | 538.9687 | 393.7373 | 102.8453 | 103.9955 | 102.8569 | 0.74179 | 0.82559 | 0.84248 | -0.00062546 | 89.9531 | 84.1104 | 1.5021 | 0.74176 | 0.00080711 | 13.5936 | 11.314 | 11.3025 | 0.82551
95130 | 26.425 | 1798.967 | 90.0023 | 24.9407 | 40.0383 | 109.064 | 40.083 | 90.005 | 95.3848 | 96.0937 | 99.5609 | 112.2569 | 83.9234 | 19.784 | 571.1499 | 394.081 | 102.867 | 103.9874 | 102.9848 | 0.74179 | 0.82559 | 0.84248 | -0.00062546 | 89.9613 | 84.316 | 1.4979 | 0.74176 | 0.00080907 | 13.5929 | 11.3133 | 11.3018 | 0.82551
95160 | 26.4333 | 1800.12 | 90.0022 | 24.9898 | 40.012 | 109.7557 | 40.0423 | 90.0169 | 95.3492 | 96.081 | 99.5603 | 108.5752 | 82.2504 | 19.7325 | 590.8505 | 393.7373 | 102.8122 | 103.9714 | 102.836 | 0.74217 | 0.82559 | 0.84248 | -0.00062546 | 89.97 | 84.3903 | 1.5165 | 0.74215 | 0.00080976 | 13.5336 | 11.2552 | 11.2437 | 0.82551
95190 | 26.4417 | 1799.619 | 89.9885 | 25.0589 | 40.0251 | 111.2706 | 40.0163 | 89.9839 | 95.3621 | 96.0962 | 99.5779 | 112.7597 | 80.472 | 19.7324 | 593.6743 | 393.7373 | 102.7374 | 103.9899 | 102.8323 | 0.74192 | 0.82559 | 0.84248 | -0.00062546 | 89.9811 | 84.1548 | 1.5103 | 0.74191 | 0.00080748 | 13.57 | 11.2908 | 11.2794 | 0.82551
95220 | 26.45 | 1800.35 | 89.9864 | 25.0393 | 40.0123 | 112.3761 | 40.0221 | 90.0076 | 95.3483 | 96.0865 | 99.56 | 113.2388 | 83.5704 | 19.7324 | 596.3572 | 393.7373 | 103.027 | 103.9924 | 102.9364 | 0.74237 | 0.82559 | 0.84248 | -0.00062546 | 89.9683 | 84.2815 | 1.5019 | 0.74235 | 0.00080872 | 13.5025 | 11.2247 | 11.2132 | 0.82551
95250 | 26.4583 | 1800.412 | 89.9865 | 25.0111 | 39.9621 | 112.5415 | 39.9738 | 89.9708 | 95.3097 | 96.0814 | 99.56 | 111.1551 | 81.9943 | 19.745 | 573.8259 | 393.7373 | 102.6919 | 103.9874 | 102.8446 | 0.74197 | 0.82559 | 0.84248 | -0.00062546 | 89.9624 | 83.9625 | 1.5143 | 0.74195 | 0.00080567 | 13.5644 | 11.2854 | 11.2739 | 0.82551
95280 | 26.4667 | 1799.583 | 89.9846 | 24.9983 | 39.9581 | 116.0198 | 39.972 | 89.9698 | 95.3346 | 96.0807 | 99.56 | 118.5837 | 83.1846 | 19.7711 | 549.26 | 393.7373 | 102.9203 | 103.9965 | 102.9297 | 0.74213 | 0.82559 | 0.84248 | -0.00062546 | 89.9732 | 84.2005 | 1.5118 | 0.74212 | 0.00080793 | 13.5391 | 11.2605 | 11.249 | 0.82551
95310 | 26.475 | 1800.297 | 89.9848 | 25.0721 | 39.9457 | 110.9079 | 39.985 | 89.9726 | 95.3806 | 96.0845 | 99.56 | 115.6013 | 82.9309 | 19.7436 | 559.8585 | 394.081 | 103.0269 | 103.9852 | 102.9025 | 0.7421 | 0.82559 | 0.84248 | -0.00062546 | 89.9794 | 84.1994 | 1.503 | 0.74209 | 0.00080791 | 13.5437 | 11.265 | 11.2536 | 0.82551
95340 | 26.4833 | 1800.66 | 89.9722 | 25.0519 | 39.9434 | 112.9227 | 39.9425 | 89.9683 | 95.3401 | 96.0652 | 99.56 | 118.3063 | 85.7136 | 19.7343 | 576.8423 | 394.081 | 102.9621 | 103.974 | 102.9603 | 0.74178 | 0.82559 | 0.84248 | -0.00062546 | 89.9817 | 84.1599 | 1.5074 | 0.74177 | 0.00080752 | 13.5915 | 11.3119 | 11.3004 | 0.82551
95370 | 26.4917 | 1799.755 | 90.0073 | 25.032 | 39.9515 | 110.4717 | 39.9663 | 89.9771 | 95.3419 | 96.071 | 99.56 | 112.0981 | 85.8293 | 19.7324 | 595.0806 | 393.7373 | 102.9132 | 103.9683 | 102.9145 | 0.74162 | 0.82559 | 0.84248 | -0.00062546 | 89.9955 | 83.8881 | 1.5026 | 0.74162 | 0.00080488 | 13.6155 | 11.3354 | 11.3239 | 0.82551
95400 | 26.5 | 1799.53 | 89.9732 | 24.9569 | 39.9554 | 115.3339 | 39.9629 | 90.0026 | 95.3581 | 96.0802 | 99.5708 | 123.0789 | 85.1533 | 20.0926 | 588.4568 | 394.081 | 103.1112 | 103.9938 | 103.035 | 0.7421 | 0.82559 | 0.84248 | -0.00062546 | 89.9846 | 84.2391 | 1.4987 | 0.74209 | 0.00080828 | 13.5435 | 11.2648 | 11.2534 | 0.82551
95430 | 26.5083 | 1800.089 | 89.9577 | 24.9734 | 39.9705 | 113.531 | 39.9342 | 89.9733 | 95.3333 | 96.0904 | 99.5841 | 116.5281 | 84.706 | 19.9205 | 564.7487 | 394.081 | 103.0621 | 103.9941 | 103.0419 | 0.74206 | 0.82559 | 0.84248 | -0.00062546 | 89.9728 | 84.1463 | 1.5279 | 0.74204 | 0.00080741 | 13.5507 | 11.2719 | 11.2604 | 0.82551
95460 | 26.5167 | 1800.064 | 89.9866 | 24.9567 | 39.9402 | 110.9547 | 39.9321 | 89.9879 | 95.3642 | 96.1094 | 99.5899 | 105.265 | 85.75 | 20.0426 | 552.59 | 394.081 | 103.0426 | 104.0031 | 102.8928 | 0.74181 | 0.82559 | 0.84248 | -0.00062546 | 89.993 | 84.0177 | 1.5058 | 0.7418 | 0.00080613 | 13.5867 | 11.3072 | 11.2957 | 0.82551
95490 | 26.525 | 1799.859 | 89.9594 | 25.0274 | 39.9421 | 113.2752 | 39.9724 | 89.9724 | 95.339 | 96.1037 | 99.5895 | 117.7897 | 86.4875 | 20.166 | 557.684 | 393.7373 | 103.0067 | 104.0117 | 102.8235 | 0.74142 | 0.82559 | 0.84248 | -0.00062546 | 89.9901 | 83.9815 | 1.506 | 0.74141 | 0.00080579 | 13.6469 | 11.3662 | 11.3548 | 0.82551
95520 | 26.5333 | 1799.824 | 89.9279 | 24.9911 | 39.9637 | 113.2234 | 39.9649 | 90.0054 | 95.3646 | 96.1074 | 99.5892 | 115.3391 | 86.4902 | 19.7715 | 588.4 | 393.7373 | 103.0916 | 103.9867 | 102.9249 | 0.7421 | 0.82559 | 0.84248 | -0.00062546 | 89.985 | 83.7899 | 1.5084 | 0.74209 | 0.00080396 | 13.543 | 11.2644 | 11.253 | 0.82551
95550 | 26.5417 | 1800.042 | 89.9696 | 24.8687 | 40.0106 | 112.7625 | 39.9907 | 89.9999 | 95.3747 | 96.1192 | 99.59 | 115.2441 | 84.4758 | 20.1459 | 595.3661 | 394.081 | 103.0683 | 104.0058 | 102.9461 | 0.74125 | 0.82559 | 0.84248 | -0.00062546 | 90.0076 | 83.7891 | 1.5052 | 0.74125 | 0.00080391 | 13.671 | 11.3898 | 11.3784 | 0.82551
95580 | 26.55 | 1799.362 | 89.9645 | 24.916 | 39.9701 | 113.9659 | 40.0269 | 90.0011 | 95.3407 | 96.1089 | 99.59 | 116.7086 | 84.9843 | 20.1192 | 584.358 | 393.7373 | 103.0019 | 104.0306 | 102.98 | 0.74116 | 0.82559 | 0.84248 | -0.00062546 | 89.9962 | 83.8421 | 1.5 | 0.74116 | 0.00080444 | 13.6854 | 11.404 | 11.3925 | 0.82551
95610 | 26.5583 | 1799.655 | 90.014 | 25.0084 | 40.0082 | 118.0514 | 40.0551 | 90.0347 | 95.3374 | 96.1088 | 99.5898 | 117.9108 | 85.5813 | 20.0766 | 567.9111 | 393.7373 | 102.8859 | 104.0049 | 102.8584 | 0.74152 | 0.82559 | 0.84248 | -0.00062546 | 90.0006 | 83.7458 | 1.4947 | 0.74152 | 0.00080351 | 13.6307 | 11.3504 | 11.3389 | 0.82551
95640 | 26.5667 | 1799.621 | 90.0121 | 25.1351 | 40.0185 | 114.0405 | 40.0401 | 89.9998 | 95.354 | 96.1063 | 99.5825 | 113.967 | 83.9143 | 20.232 | 557.4666 | 394.081 | 102.9713 | 104.0049 | 103.0179 | 0.74128 | 0.82559 | 0.84248 | -0.00062546 | 90.0208 | 83.8803 | 1.4878 | 0.74129 | 0.00080475 | 13.665 | 11.3839 | 11.3724 | 0.82551
95670 | 26.575 | 1800.217 | 89.9998 | 25.2005 | 40.0006 | 116.2238 | 40.0554 | 89.9929 | 95.3523 | 96.0994 | 99.59 | 124.652 | 86.6107 | 20.2575 | 554.9388 | 394.081 | 102.9496 | 104.0263 | 103.0216 | 0.74121 | 0.82559 | 0.84248 | -0.00062546 | 90.0191 | 83.8946 | 1.5032 | 0.74123 | 0.00080489 | 13.6753 | 11.394 | 11.3825 | 0.82551
95700 | 26.5833 | 1800.302 | 89.9994 | 25.234 | 40.0273 | 114.3094 | 40.0399 | 89.9903 | 95.3509 | 96.0915 | 99.5844 | 117.1995 | 85.1582 | 19.8376 | 575.3523 | 393.7373 | 102.92 | 104.0029 | 102.8524 | 0.73992 | 0.82559 | 0.84248 | -0.00062546 | 90.007 | 84.0248 | 1.5287 | 0.73993 | 0.00080617 | 13.8752 | 11.5899 | 11.5784 | 0.82551
95730 | 26.5917 | 1799.896 | 89.9957 | 25.1668 | 40.0387 | 113.2792 | 40.0303 | 89.9836 | 95.3451 | 96.0792 | 99.56 | 120.0676 | 85.3161 | 19.9218 | 590.498 | 393.7373 | 103.0928 | 103.9745 | 102.8077 | 0.74142 | 0.82559 | 0.84248 | -0.00062546 | 90.0084 | 83.7616 | 1.505 | 0.74143 | 0.00080364 | 13.6444 | 11.3637 | 11.3523 | 0.82551
95760 | 26.6 | 1800.134 | 90 | 25.1611 | 40.012 | 113.8093 | 40.0481 | 90.0299 | 95.3654 | 96.0654 | 99.5603 | 116.6698 | 83.796 | 20.028 | 590.5054 | 393.7373 | 102.9914 | 103.9922 | 102.7944 | 0.74116 | 0.82559 | 0.84248 | -0.00062546 | 90.0191 | 83.898 | 1.4968 | 0.74117 | 0.00080493 | 13.6834 | 11.402 | 11.3905 | 0.82551
95790 | 26.6083 | 1799.45 | 90.01 | 25.0922 | 40.03 | 113.6727 | 40.034 | 90.0052 | 95.3756 | 96.0694 | 99.5619 | 117.3472 | 83.1895 | 19.7425 | 586.9174 | 394.081 | 103.2401 | 103.9793 | 102.9505 | 0.73894 | 0.82559 | 0.84248 | -0.00062546 | 89.9894 | 83.9851 | 1.488 | 0.73893 | 0.00080583 | 14.0283 | 11.74 | 11.7284 | 0.82551
95820 | 26.6167 | 1800.396 | 89.9773 | 25.0554 | 40.0069 | 114.1615 | 40.0011 | 89.9904 | 95.3656 | 96.0692 | 99.56 | 120.2698 | 82.5942 | 19.9008 | 579.9032 | 393.7373 | 103.2206 | 103.9817 | 102.8754 | 0.74134 | 0.82559 | 0.84248 | -0.00062546 | 90.0101 | 83.8238 | 1.4987 | 0.74135 | 0.00080423 | 13.6564 | 11.3755 | 11.364 | 0.82551
95850 | 26.625 | 1800.085 | 90.0013 | 25.0054 | 39.9934 | 112.9177 | 39.9845 | 90.0024 | 95.3712 | 96.0805 | 99.5642 | 105.1685 | 86.843 | 20.1532 | 566.0277 | 393.7373 | 103.1665 | 103.994 | 102.8055 | 0.74142 | 0.82559 | 0.84248 | -0.00062546 | 90.0288 | 83.8607 | 1.5028 | 0.74143 | 0.00080455 | 13.6435 | 11.3629 | 11.3514 | 0.82551
95880 | 26.6333 | 1799.818 | 90.0335 | 24.9952 | 40.0199 | 108.8231 | 40.024 | 90.0057 | 95.3653 | 96.0955 | 99.5706 | 118.9392 | 83.1861 | 20.3251 | 553.9376 | 394.081 | 102.9891 | 104.007 | 102.9538 | 0.73832 | 0.82559 | 0.84248 | -0.00062546 | 90.0038 | 84.0458 | 1.4877 | 0.73833 | 0.00080638 | 14.1223 | 11.8321 | 11.8206 | 0.82551
95910 | 26.6417 | 1800.423 | 89.9947 | 24.8633 | 39.9795 | 106.9396 | 39.999 | 90.0032 | 95.3495 | 96.1043 | 99.5738 | 112.4076 | 83.5397 | 19.8196 | 565.0856 | 394.081 | 102.9754 | 103.9917 | 103.0195 | 0.74146 | 0.82559 | 0.84248 | -0.00062546 | 90.0224 | 83.9392 | 1.5024 | 0.74147 | 0.00080531 | 13.6378 | 11.3572 | 11.3458 | 0.82551
95940 | 26.65 | 1799.268 | 90.0119 | 24.9462 | 39.9968 | 110.0094 | 39.9768 | 90.0102 | 95.3544 | 96.1063 | 99.5724 | 109.3346 | 84.9333 | 19.9586 | 584.3448 | 393.7373 | 102.9671 | 104.0014 | 102.8842 | 0.74141 | 0.82559 | 0.84248 | -0.00062546 | 90.0254 | 83.7926 | 1.5013 | 0.74143 | 0.0008039 | 13.6447 | 11.3641 | 11.3526 | 0.82551
95970 | 26.6583 | 1799.901 | 90.013 | 24.8946 | 39.9804 | 110.0429 | 40.0049 | 89.9956 | 95.4 | 96.0965 | 99.5626 | 118.2495 | 86.1707 | 20.24 | 596.3151 | 393.7373 | 103.0068 | 103.9989 | 102.7709 | 0.73783 | 0.82559 | 0.84248 | -0.00062546 | 90.0079 | 84.083 | 1.5151 | 0.73783 | 0.00080673 | 14.1991 | 11.9073 | 11.8958 | 0.82551
96000 | 26.6667 | 1799.578 | 90.0034 | 24.9552 | 39.9875 | 112.3231 | 39.9345 | 89.9873 | 95.3596 | 96.0948 | 99.5716 | 106.4709 | 84.431 | 19.9009 | 584.1246 | 393.7373 | 103.2363 | 104.016 | 102.8392 | 0.74145 | 0.82559 | 0.84248 | -0.00062546 | 90.0183 | 83.8724 | 1.5049 | 0.74146 | 0.00080468 | 13.6388 | 11.3582 | 11.3468 | 0.82551
96030 | 26.675 | 1800.339 | 89.9972 | 24.9914 | 39.9534 | 112.6321 | 40.0095 | 89.9796 | 95.3666 | 96.0868 | 99.5602 | 117.1134 | 82.0514 | 20.0291 | 592.395 | 393.7373 | 102.9885 | 103.9857 | 102.8402 | 0.74145 | 0.82559 | 0.84248 | -0.00062546 | 90.0073 | 83.8634 | 1.5138 | 0.74146 | 0.00080462 | 13.6397 | 11.3592 | 11.3477 | 0.82551
96060 | 26.6833 | 1800.392 | 89.9996 | 25.0618 | 39.978 | 110.9333 | 39.9803 | 89.9841 | 95.3668 | 96.0845 | 99.56 | 116.4068 | 85.3712 | 20.0186 | 559.7026 | 393.7373 | 102.9831 | 103.9717 | 102.9181 | 0.74098 | 0.82559 | 0.84248 | -0.00062546 | 90.0325 | 83.888 | 1.4934 | 0.741 | 0.0008048 | 13.7099 | 11.4279 | 11.4164 | 0.82551
96090 | 26.6917 | 1801.165 | 90.0152 | 24.9995 | 39.9794 | 115.1022 | 39.9864 | 89.9946 | 95.3529 | 96.0711 | 99.56 | 117.2469 | 85.1761 | 20.132 | 545.8735 | 393.7373 | 102.9025 | 103.981 | 102.8422 | 0.74147 | 0.82559 | 0.84248 | -0.00062546 | 90.0167 | 83.7501 | 1.5024 | 0.74148 | 0.00080351 | 13.636 | 11.3555 | 11.344 | 0.82551
96120 | 26.7 | 1799.79 | 90.004 | 24.9961 | 40.0036 | 113.3847 | 39.9987 | 90.007 | 95.3541 | 96.0797 | 99.56 | 110.301 | 84.5119 | 19.8395 | 554.7198 | 393.7373 | 102.9775 | 103.9841 | 102.8752 | 0.74085 | 0.82559 | 0.84248 | -0.00062546 | 90.0139 | 83.7093 | 1.508 | 0.74086 | 0.00080313 | 13.7316 | 11.4492 | 11.4377 | 0.82551
96150 | 26.7083 | 1800.119 | 89.9922 | 24.8758 | 40.0321 | 113.1566 | 40.0038 | 89.9987 | 95.3595 | 96.0764 | 99.56 | 119.1214 | 85.4185 | 19.7325 | 554.196 | 393.7373 | 102.9551 | 103.9852 | 102.9568 | 0.74131 | 0.82559 | 0.84248 | -0.00062546 | 90.0236 | 83.8674 | 1.4912 | 0.74132 | 0.00080462 | 13.6604 | 11.3795 | 11.368 | 0.82551
96180 | 26.7167 | 1799.879 | 89.9956 | 24.854 | 40.0377 | 111.0857 | 40.005 | 90.0044 | 95.3672 | 96.0596 | 99.56 | 109.7249 | 85.2613 | 19.8624 | 574.3003 | 394.081 | 103.1016 | 103.9772 | 103.0165 | 0.74125 | 0.82559 | 0.84248 | -0.00062546 | 90.016 | 83.6706 | 1.5165 | 0.74126 | 0.00080275 | 13.6699 | 11.3888 | 11.3773 | 0.82551
96210 | 26.725 | 1798.457 | 90.0105 | 24.924 | 40.0465 | 110.5906 | 40.0145 | 89.9954 | 95.3754 | 96.0604 | 99.56 | 122.8468 | 85.0023 | 19.7336 | 592.9835 | 393.7373 | 103.0315 | 103.9889 | 102.8874 | 0.74118 | 0.82559 | 0.84248 | -0.00062546 | 90.0311 | 83.8982 | 1.4871 | 0.7412 | 0.0008049 | 13.6793 | 11.3979 | 11.3865 | 0.82551
96240 | 26.7333 | 1800.756 | 90 | 24.9305 | 40.0593 | 115.1932 | 39.9893 | 90.0107 | 95.3566 | 96.0699 | 99.56 | 109.5486 | 85.0795 | 19.7324 | 597.0645 | 394.081 | 103.0583 | 103.987 | 102.9506 | 0.74141 | 0.82559 | 0.84248 | -0.00062546 | 90.0141 | 83.7938 | 1.4985 | 0.74142 | 0.00080394 | 13.6459 | 11.3652 | 11.3538 | 0.82551
96270 | 26.7417 | 1800.004 | 89.9665 | 24.9664 | 40.062 | 116.6902 | 39.9686 | 89.9985 | 95.3286 | 96.0805 | 99.56 | 120.3575 | 85.7091 | 19.7332 | 587.6577 | 393.7373 | 102.9924 | 104.0114 | 102.8357 | 0.7409 | 0.82559 | 0.84248 | -0.00062546 | 90.0001 | 83.7411 | 1.4863 | 0.7409 | 0.00080346 | 13.7258 | 11.4435 | 11.432 | 0.82551
96300 | 26.75 | 1799.583 | 89.9738 | 25.0226 | 40.1041 | 111.9396 | 39.954 | 90.0121 | 95.3643 | 96.0729 | 99.56 | 131.7722 | 82.8544 | 19.8875 | 578.0409 | 393.7373 | 102.9385 | 103.9793 | 102.7528 | 0.74118 | 0.82559 | 0.84248 | -0.00062546 | 90.0176 | 83.5358 | 1.4901 | 0.74119 | 0.00080145 | 13.6803 | 11.3989 | 11.3874 | 0.82551
96330 | 26.7583 | 1799.472 | 89.9979 | 24.9517 | 40.0602 | 112.9457 | 39.9736 | 89.9691 | 95.3574 | 96.0891 | 99.56 | 112.2196 | 84.2286 | 19.7324 | 535.9719 | 393.7373 | 102.9869 | 103.9646 | 102.8955 | 0.74086 | 0.82559 | 0.84248 | -0.00062546 | 90.0026 | 83.6677 | 1.4906 | 0.74086 | 0.00080275 | 13.7317 | 11.4493 | 11.4378 | 0.82551
96360 | 26.7667 | 1799.804 | 89.9873 | 24.9783 | 40.0588 | 110.1516 | 39.9363 | 89.9934 | 95.3559 | 96.0747 | 99.56 | 114.0617 | 81.7188 | 19.8311 | 546.0988 | 393.7373 | 102.8615 | 103.9884 | 102.7807 | 0.74117 | 0.82559 | 0.84248 | -0.00062546 | 90.0027 | 83.6603 | 1.5005 | 0.74117 | 0.00080268 | 13.6837 | 11.4023 | 11.3908 | 0.82551
96390 | 26.775 | 1799.9 | 89.9736 | 24.9731 | 40.0156 | 109.9123 | 39.9378 | 89.9941 | 95.3627 | 96.0795 | 99.56 | 108.805 | 83.1648 | 19.9948 | 581.6064 | 393.7373 | 102.937 | 103.9787 | 102.9364 | 0.74077 | 0.82559 | 0.84248 | -0.00062546 | 89.9902 | 83.7101 | 1.5047 | 0.74076 | 0.00080319 | 13.7466 | 11.4639 | 11.4524 | 0.82551
96420 | 26.7833 | 1799.99 | 89.9593 | 25.056 | 39.9825 | 111.5914 | 39.9289 | 89.9758 | 95.3584 | 96.0738 | 99.56 | 122.3805 | 83.2008 | 19.7324 | 591.6774 | 394.081 | 102.9447 | 103.972 | 102.9703 | 0.74117 | 0.82559 | 0.84248 | -0.00062546 | 90.0052 | 83.7474 | 1.4867 | 0.74118 | 0.00080351 | 13.6827 | 11.4013 | 11.3898 | 0.82551
96450 | 26.7917 | 1799.726 | 89.9829 | 25.0874 | 39.9658 | 110.7245 | 39.9678 | 90.0012 | 95.3663 | 96.0765 | 99.56 | 110.4449 | 84.3288 | 19.8286 | 600.0888 | 393.7373 | 102.7545 | 103.9997 | 102.7805 | 0.74116 | 0.82559 | 0.84248 | -0.00062546 | 90.0015 | 83.6838 | 1.5237 | 0.74116 | 0.00080291 | 13.685 | 11.4035 | 11.392 | 0.82551
96480 | 26.8 | 1798.924 | 89.9723 | 24.9477 | 39.9661 | 111.361 | 40.0129 | 90.0014 | 95.3455 | 96.0836 | 99.56 | 122.0409 | 83.9284 | 19.7324 | 588.6902 | 393.7373 | 102.8239 | 103.9798 | 102.9498 | 0.74127 | 0.82559 | 0.84248 | -0.00062546 | 89.9959 | 83.709 | 1.5109 | 0.74127 | 0.00080316 | 13.6687 | 11.3875 | 11.3761 | 0.82551
96510 | 26.8083 | 1799.476 | 89.9613 | 24.8523 | 39.9173 | 114.2588 | 39.9776 | 89.9915 | 95.3443 | 96.0808 | 99.56 | 113.6229 | 85.8913 | 19.7329 | 570.7012 | 394.081 | 102.7904 | 103.9705 | 102.9491 | 0.74116 | 0.82559 | 0.84248 | -0.00062546 | 90.0017 | 83.7637 | 1.5078 | 0.74116 | 0.00080368 | 13.6849 | 11.4035 | 11.392 | 0.82551
96540 | 26.8167 | 1799.974 | 89.9917 | 24.8624 | 39.9177 | 115.1069 | 40.0491 | 89.9933 | 95.369 | 96.0788 | 99.56 | 111.4894 | 85.905 | 20.0035 | 549.1947 | 393.7373 | 102.8825 | 103.9825 | 102.8144 | 0.74127 | 0.82559 | 0.84248 | -0.00062546 | 90.0066 | 83.7615 | 1.5233 | 0.74127 | 0.00080365 | 13.6678 | 11.3867 | 11.3752 | 0.82551
96570 | 26.825 | 1800.756 | 90.0152 | 24.8538 | 39.9262 | 110.03 | 40.0626 | 90.001 | 95.3393 | 96.0785 | 99.56 | 120.643 | 87.0855 | 19.8554 | 556.8472 | 393.7373 | 102.9151 | 103.9888 | 102.947 | 0.74115 | 0.82559 | 0.84248 | -0.00062546 | 90.008 | 83.7769 | 1.5137 | 0.74116 | 0.00080379 | 13.6858 | 11.4043 | 11.3928 | 0.82551
96600 | 26.8333 | 1799.775 | 89.9938 | 24.9042 | 39.9032 | 112.095 | 40.0695 | 90.0199 | 95.3362 | 96.0647 | 99.56 | 113.1935 | 81.2985 | 19.7333 | 573.6241 | 393.7373 | 103.0265 | 103.9719 | 102.9627 | 0.74116 | 0.82559 | 0.84248 | -0.00062546 | 90.006 | 83.839 | 1.5175 | 0.74117 | 0.00080439 | 13.6845 | 11.403 | 11.3915 | 0.82551
96630 | 26.8417 | 1800.046 | 90.0152 | 25.0339 | 39.9244 | 114.2484 | 40.0785 | 89.9828 | 95.326 | 96.0672 | 99.56 | 120.1883 | 84.9155 | 19.7324 | 593.902 | 393.7373 | 102.7923 | 103.9651 | 102.8619 | 0.73874 | 0.82559 | 0.84248 | -0.00062546 | 90.008 | 83.9623 | 1.4963 | 0.73875 | 0.00080557 | 14.0575 | 11.7686 | 11.757 | 0.82551
96660 | 26.85 | 1799.548 | 89.9927 | 24.9917 | 39.9329 | 116.2863 | 40.0524 | 89.9882 | 95.3541 | 96.0764 | 99.56 | 111.9738 | 81.5679 | 19.7324 | 593.9435 | 394.081 | 102.8219 | 103.9718 | 102.9839 | 0.74143 | 0.82559 | 0.84248 | -0.00062546 | 89.994 | 83.7925 | 1.496 | 0.74142 | 0.00080397 | 13.6453 | 11.3646 | 11.3531 | 0.82551
96690 | 26.8583 | 1799.75 | 89.993 | 24.9973 | 39.9438 | 113.5331 | 40.0569 | 89.9916 | 95.3653 | 96.078 | 99.56 | 110.4334 | 84.2469 | 19.7324 | 583.9581 | 393.7373 | 102.9492 | 103.9847 | 102.9386 | 0.74089 | 0.82559 | 0.84248 | -0.00062546 | 90.0049 | 83.8827 | 1.4936 | 0.7409 | 0.00080481 | 13.7261 | 11.4438 | 11.4323 | 0.82551
96720 | 26.8667 | 1800.463 | 89.9968 | 24.9586 | 39.9335 | 111.8345 | 40.0407 | 89.9747 | 95.3628 | 96.0866 | 99.56 | 121.637 | 84.9341 | 19.7366 | 588.5279 | 393.7373 | 103.0737 | 103.9715 | 102.8079 | 0.73863 | 0.82559 | 0.84248 | -0.00062546 | 89.993 | 83.8958 | 1.5079 | 0.73863 | 0.00080496 | 14.0755 | 11.7862 | 11.7747 | 0.82551
96750 | 26.875 | 1799.828 | 90.0026 | 24.9495 | 39.9699 | 117.9781 | 40.009 | 89.9855 | 95.3295 | 96.0798 | 99.56 | 104.7242 | 84.194 | 19.7444 | 540.569 | 393.7373 | 103.1065 | 103.987 | 102.7738 | 0.74142 | 0.82559 | 0.84248 | -0.00062546 | 89.9965 | 83.6468 | 1.5 | 0.74141 | 0.00080257 | 13.6465 | 11.3658 | 11.3543 | 0.82551
96780 | 26.8833 | 1800.274 | 90.0069 | 24.9704 | 39.9515 | 117.6802 | 39.9621 | 89.9888 | 95.3281 | 96.0817 | 99.56 | 120.9911 | 84.6006 | 19.7327 | 549.4266 | 393.7373 | 102.945 | 103.9691 | 102.8146 | 0.74153 | 0.82559 | 0.84248 | -0.00062546 | 90.0184 | 83.8321 | 1.504 | 0.74154 | 0.0008043 | 13.6275 | 11.3472 | 11.3358 | 0.82551
96810 | 26.8917 | 1800.421 | 90.0063 | 24.9719 | 40.0162 | 114.9983 | 39.9356 | 89.9753 | 95.3263 | 96.0788 | 99.56 | 106.4989 | 80.7338 | 19.7325 | 573.0566 | 393.7373 | 103.0078 | 103.968 | 102.9605 | 0.73777 | 0.82559 | 0.84248 | -0.00062546 | 90.0138 | 84.0368 | 1.3862 | 0.73778 | 0.00080627 | 14.2074 | 11.9154 | 11.9039 | 0.82551
96840 | 26.9 | 1799.575 | 90.0166 | 24.9834 | 39.9837 | 114.4165 | 39.9741 | 89.9946 | 95.3718 | 96.0859 | 99.56 | 124.4505 | 82.0174 | 19.7324 | 595.4381 | 393.7373 | 103.0431 | 103.9627 | 102.9097 | 0.74147 | 0.82559 | 0.84248 | -0.00062546 | 90.0273 | 83.7602 | 1.5025 | 0.74149 | 0.00080359 | 13.6346 | 11.3542 | 11.3427 | 0.82551
96870 | 26.9083 | 1799.758 | 89.995 | 24.9439 | 40.022 | 115.9697 | 39.9261 | 89.9884 | 95.347 | 96.0893 | 99.56 | 105.5261 | 85.0856 | 19.7324 | 585.1374 | 393.7373 | 103.0703 | 103.9732 | 102.8348 | 0.74116 | 0.82559 | 0.84248 | -0.00062546 | 90.0075 | 83.8135 | 1.5135 | 0.74117 | 0.00080414 | 13.6844 | 11.4029 | 11.3914 | 0.82551
96900 | 26.9167 | 1800.293 | 89.9853 | 24.9616 | 40.0177 | 115.2871 | 39.8947 | 89.9853 | 95.3559 | 96.0824 | 99.56 | 120.2353 | 84.7576 | 19.7325 | 584.7189 | 393.7373 | 102.963 | 103.984 | 102.9706 | 0.7413 | 0.82559 | 0.84248 | -0.00062546 | 90.0113 | 83.7851 | 1.5024 | 0.74131 | 0.00080386 | 13.6624 | 11.3814 | 11.3699 | 0.82551
96930 | 26.925 | 1799.574 | 90.008 | 25.0422 | 40.0301 | 115.7868 | 39.8861 | 89.9939 | 95.3709 | 96.0853 | 99.5445 | 121.2791 | 86.8715 | 19.7324 | 563.734 | 393.7373 | 102.9633 | 103.9587 | 103.0091 | 0.74146 | 0.82559 | 0.84248 | -0.00062546 | 90.0121 | 83.8513 | 1.4983 | 0.74147 | 0.00080449 | 13.6381 | 11.3576 | 11.3461 | 0.82551
96960 | 26.9333 | 1799.718 | 90.0202 | 25.0472 | 39.9992 | 119.5928 | 39.9498 | 89.9981 | 95.3415 | 96.0842 | 99.56 | 112.4808 | 84.8623 | 19.7362 | 540.9879 | 394.081 | 103.0508 | 103.9862 | 102.9138 | 0.74116 | 0.82559 | 0.84248 | -0.00062546 | 89.9986 | 83.7636 | 1.5215 | 0.74116 | 0.00080368 | 13.6852 | 11.4037 | 11.3923 | 0.82551
96990 | 26.9417 | 1799.828 | 89.9962 | 25.0229 | 39.994 | 114.7181 | 39.9941 | 89.9819 | 95.3384 | 96.0775 | 99.56 | 110.4287 | 84.68 | 19.7324 | 556.368 | 393.7373 | 103.0284 | 103.9716 | 102.7716 | 0.74108 | 0.82559 | 0.84248 | -0.00062546 | 90.0187 | 83.6758 | 1.5015 | 0.74109 | 0.0008028 | 13.6955 | 11.4138 | 11.4023 | 0.82551
97020 | 26.95 | 1799.784 | 89.9989 | 25.0586 | 39.9783 | 116.9586 | 40.0646 | 89.9899 | 95.3284 | 96.0551 | 99.5501 | 114.6515 | 86.0567 | 19.7362 | 579.8425 | 393.7373 | 103.0448 | 103.9709 | 102.7548 | 0.74121 | 0.82559 | 0.84248 | -0.00062546 | 90.0099 | 83.6469 | 1.5081 | 0.74121 | 0.00080254 | 13.6771 | 11.3958 | 11.3843 | 0.82551
97050 | 26.9583 | 1799.633 | 90.0278 | 25.0706 | 39.9784 | 119.3895 | 40.1033 | 89.9891 | 95.3898 | 96.0687 | 99.5598 | 112.2141 | 88.0895 | 19.7324 | 590.8289 | 393.7373 | 103.0477 | 103.9664 | 102.9003 | 0.74103 | 0.82559 | 0.84248 | -0.00062546 | 90.0178 | 83.7215 | 1.5096 | 0.74104 | 0.00080324 | 13.7035 | 11.4217 | 11.4102 | 0.82551
97080 | 26.9667 | 1800.01 | 89.9831 | 25.07 | 40.0014 | 118.5776 | 40.1412 | 90.002 | 95.3733 | 96.0688 | 99.5597 | 115.1605 | 84.8627 | 19.7324 | 596.6865 | 393.7373 | 102.9891 | 103.9638 | 102.9021 | 0.74109 | 0.82559 | 0.84248 | -0.00062546 | 90.0257 | 83.8372 | 1.5072 | 0.74111 | 0.00080433 | 13.6934 | 11.4118 | 11.4003 | 0.82551
97110 | 26.975 | 1800.098 | 90.0184 | 25.0161 | 40.0314 | 118.3455 | 40.1486 | 89.9932 | 95.3504 | 96.0614 | 99.5405 | 114.5884 | 85.0658 | 19.7324 | 586.9257 | 393.7373 | 103.0885 | 103.9653 | 102.8951 | 0.74129 | 0.82559 | 0.84248 | -0.00062546 | 90.0113 | 83.711 | 1.5101 | 0.74129 | 0.00080315 | 13.6651 | 11.3841 | 11.3726 | 0.82551
97140 | 26.9833 | 1799.762 | 90.0185 | 24.9514 | 40.053 | 118.2218 | 40.1539 | 89.999 | 95.3701 | 96.0745 | 99.5518 | 113.1239 | 86.7593 | 19.81 | 585.353 | 393.7373 | 103.1569 | 103.9637 | 102.7975 | 0.74116 | 0.82559 | 0.84248 | -0.00062546 | 90.0238 | 83.6725 | 1.5014 | 0.74117 | 0.00080275 | 13.6834 | 11.402 | 11.3905 | 0.82551
97170 | 26.9917 | 1800.659 | 90.0287 | 24.8973 | 40.075 | 114.9585 | 40.087 | 90.0077 | 95.3828 | 96.0758 | 99.5586 | 110.2445 | 88.2239 | 19.8675 | 545.3923 | 393.7373 | 102.9858 | 103.9717 | 102.9621 | 0.74008 | 0.82559 | 0.84248 | -0.00062546 | 90.025 | 83.9177 | 1.4451 | 0.7401 | 0.0008051 | 13.8489 | 11.5641 | 11.5526 | 0.82551
97200 | 27 | 1799.645 | 90.0147 | 24.882 | 40.0621 | 116.2569 | 40.007 | 89.9999 | 95.3661 | 96.0844 | 99.5599 | 126.5964 | 85.6634 | 19.7643 | 552.9288 | 393.7373 | 103.0695 | 103.9671 | 102.9503 | 0.74139 | 0.82559 | 0.84248 | -0.00062546 | 90.0102 | 83.763 | 1.508 | 0.7414 | 0.00080365 | 13.6487 | 11.368 | 11.3565 | 0.82551
97230 | 27.0083 | 1799.679 | 90.0104 | 24.9079 | 40.0522 | 115.4977 | 39.9049 | 90.0038 | 95.3319 | 96.0835 | 99.5525 | 112.3086 | 85.3378 | 19.7376 | 580.5045 | 393.7373 | 102.9729 | 103.9665 | 102.7664 | 0.74054 | 0.82559 | 0.84248 | -0.00062546 | 90.0153 | 83.8166 | 1.4959 | 0.74055 | 0.00080415 | 13.7795 | 11.4961 | 11.4846 | 0.82551
97260 | 27.0167 | 1799.765 | 90.0356 | 24.9565 | 40.053 | 114.1875 | 39.8837 | 90.0145 | 95.3615 | 96.0604 | 99.5451 | 125.1972 | 87.8437 | 19.7324 | 591.7999 | 393.7373 | 102.9143 | 103.9525 | 102.7882 | 0.74046 | 0.82559 | 0.84248 | -0.00062546 | 90.0109 | 83.8415 | 1.4996 | 0.74047 | 0.0008044 | 13.7919 | 11.5083 | 11.4968 | 0.82551
97290 | 27.025 | 1799.594 | 90.035 | 24.9703 | 40.0485 | 115.9212 | 39.8543 | 89.9982 | 95.3732 | 96.0831 | 99.5562 | 110.4976 | 86.2366 | 19.7324 | 596.3987 | 393.7373 | 102.8809 | 103.949 | 102.8483 | 0.74153 | 0.82559 | 0.84248 | -0.00062546 | 90.0196 | 83.6722 | 1.5017 | 0.74154 | 0.00080276 | 13.6273 | 11.347 | 11.3356 | 0.82551
97320 | 27.0333 | 1800.256 | 90.033 | 24.9905 | 40.0657 | 114.9412 | 39.8635 | 90.0366 | 95.3516 | 96.0597 | 99.5338 | 125.8755 | 87.2366 | 19.7324 | 588.0857 | 393.7373 | 102.9543 | 103.9551 | 102.8557 | 0.74116 | 0.82559 | 0.84248 | -0.00062546 | 90.0256 | 83.8654 | 1.4931 | 0.74118 | 0.0008046 | 13.6826 | 11.4012 | 11.3897 | 0.82551
97350 | 27.0417 | 1799.075 | 90.0405 | 24.98 | 40.0321 | 115.6368 | 39.9058 | 90.0141 | 95.3971 | 96.0698 | 99.5407 | 107.9504 | 83.2371 | 19.7396 | 561.3077 | 393.7373 | 102.9256 | 103.9673 | 102.8832 | 0.73911 | 0.82559 | 0.84248 | -0.00062546 | 90.0087 | 84.0946 | 1.5016 | 0.73911 | 0.00080684 | 14.0008 | 11.713 | 11.7015 | 0.82551
97380 | 27.05 | 1799.874 | 90.0457 | 25.1074 | 40.0487 | 118.1757 | 39.9414 | 90.0019 | 95.3533 | 96.071 | 99.5416 | 119.5313 | 85.6219 | 20.0257 | 546.9196 | 393.7373 | 103.0406 | 103.9636 | 102.8449 | 0.74169 | 0.82559 | 0.84248 | -0.00062546 | 90.0183 | 83.9287 | 1.5054 | 0.7417 | 0.00080522 | 13.6023 | 11.3225 | 11.311 | 0.82551
97410 | 27.0583 | 1799.658 | 90.0352 | 25.2094 | 40.0216 | 115.6466 | 40.001 | 90.041 | 95.3825 | 96.0332 | 99.53 | 117.2255 | 84.0776 | 19.7327 | 550.0377 | 393.7373 | 103.0713 | 103.9543 | 102.8899 | 0.74149 | 0.82559 | 0.84248 | -0.00062546 | 90.0187 | 84.013 | 1.506 | 0.7415 | 0.00080603 | 13.6329 | 11.3524 | 11.341 | 0.82551
97440 | 27.0667 | 1800.481 | 90.0143 | 25.2378 | 40.0318 | 117.756 | 40.0513 | 90.008 | 95.3864 | 96.0585 | 99.5562 | 112.2612 | 83.999 | 19.7334 | 576.293 | 393.7373 | 102.9242 | 103.9686 | 102.8787 | 0.74147 | 0.82559 | 0.84248 | -0.00062546 | 90.0269 | 84.0408 | 1.4981 | 0.74149 | 0.00080628 | 13.6353 | 11.3548 | 11.3433 | 0.82551
97470 | 27.075 | 1800.219 | 90.0243 | 25.2225 | 40.0068 | 116.8649 | 40.0328 | 89.9955 | 95.3654 | 96.049 | 99.5467 | 121.3171 | 85.4848 | 19.7324 | 589.549 | 393.7373 | 103.0267 | 103.9586 | 102.845 | 0.7416 | 0.82559 | 0.84248 | -0.00062546 | 90.0148 | 83.9045 | 1.5006 | 0.74161 | 0.000805 | 13.6158 | 11.3357 | 11.3242 | 0.82551
97500 | 27.0833 | 1800.872 | 89.9624 | 25.2147 | 39.9668 | 119.689 | 40.0048 | 90.0013 | 95.3565 | 96.0501 | 99.5313 | 114.113 | 85.5642 | 19.7324 | 595.7633 | 393.7373 | 103.0197 | 103.9627 | 102.901 | 0.74154 | 0.82559 | 0.84248 | -0.00062546 | 89.9982 | 83.8653 | 1.4925 | 0.74154 | 0.00080466 | 13.6269 | 11.3466 | 11.3351 | 0.82551
97530 | 27.0917 | 1800.069 | 89.9882 | 25.1201 | 39.9783 | 117.9212 | 40.0673 | 89.9837 | 95.3299 | 96.0834 | 99.559 | 111.1886 | 85.2262 | 19.7324 | 593.1984 | 393.7373 | 102.9714 | 103.9669 | 102.9114 | 0.74147 | 0.82559 | 0.84248 | -0.00062546 | 89.9968 | 84.0384 | 1.4932 | 0.74147 | 0.00080632 | 13.6375 | 11.357 | 11.3455 | 0.82551
97560 | 27.1 | 1799.72 | 89.9547 | 25.0846 | 39.9409 | 115.4643 | 40.0606 | 89.9866 | 95.3614 | 96.0759 | 99.5581 | 114.2515 | 86.4269 | 19.7324 | 577.6584 | 393.7373 | 103.0206 | 103.9798 | 102.8769 | 0.7414 | 0.82559 | 0.84248 | -0.00062546 | 89.964 | 83.9669 | 1.495 | 0.74138 | 0.00080571 | 13.6522 | 11.3714 | 11.3599 | 0.82551
97590 | 27.1083 | 1799.884 | 89.9886 | 25.0991 | 39.9463 | 116.0472 | 40.0901 | 90.0044 | 95.3609 | 96.0463 | 99.5542 | 119.5081 | 86.0917 | 20.425 | 555.1747 | 393.7373 | 102.7839 | 103.9899 | 102.9734 | 0.74178 | 0.82559 | 0.84248 | -0.00062546 | 89.9855 | 83.941 | 1.5056 | 0.74178 | 0.00080541 | 13.5911 | 11.3115 | 11.3001 | 0.82551
97620 | 27.1167 | 1800.41 | 89.9599 | 25.069 | 39.9272 | 111.2234 | 40.0617 | 89.9315 | 95.3634 | 96.0702 | 99.5372 | 114.0711 | 87.2716 | 19.7338 | 555.4918 | 393.7373 | 102.912 | 103.9715 | 102.8736 | 0.73843 | 0.82559 | 0.84248 | -0.00062546 | 89.9513 | 84.0806 | 1.5145 | 0.7384 | 0.00080683 | 14.1103 | 11.8203 | 11.8088 | 0.82551
97650 | 27.125 | 1799.33 | 89.937 | 25.0893 | 39.9672 | 117.517 | 40.054 | 89.9943 | 95.3488 | 96.0676 | 99.5571 | 120.9475 | 86.6118 | 19.7325 | 584.3281 | 394.081 | 103.0355 | 103.9754 | 102.9156 | 0.74179 | 0.82559 | 0.84248 | -0.00062546 | 89.9681 | 84.01 | 1.5143 | 0.74177 | 0.00080611 | 13.5926 | 11.313 | 11.3016 | 0.82551
97680 | 27.1333 | 1801.255 | 89.951 | 25.083 | 39.9571 | 117.5849 | 39.99 | 89.9822 | 95.3568 | 96.0614 | 99.5326 | 116.4888 | 85.1437 | 19.7324 | 590.3244 | 393.7373 | 103.1275 | 103.9575 | 102.8819 | 0.74147 | 0.82559 | 0.84248 | -0.00062546 | 89.9533 | 83.8952 | 1.5051 | 0.74144 | 0.00080505 | 13.6419 | 11.3613 | 11.3498 | 0.82551
97710 | 27.1417 | 1800.327 | 89.9593 | 25.094 | 39.9661 | 114.7635 | 39.9265 | 89.9896 | 95.3615 | 96.0618 | 99.5375 | 111.3584 | 84.8054 | 19.7324 | 585.2444 | 394.081 | 103.0162 | 103.9758 | 102.9081 | 0.74135 | 0.82559 | 0.84248 | -0.00062546 | 89.946 | 84.0378 | 1.5034 | 0.74131 | 0.00080643 | 13.6622 | 11.3812 | 11.3697 | 0.82551
97740 | 27.15 | 1799.843 | 89.9249 | 25.0256 | 39.9648 | 114.8538 | 39.8998 | 89.9926 | 95.335 | 96.0431 | 99.53 | 112.9196 | 85.2006 | 19.7602 | 595.956 | 394.081 | 103.1501 | 103.9521 | 102.8391 | 0.74179 | 0.82559 | 0.84248 | -0.00062546 | 89.9499 | 83.8899 | 1.5147 | 0.74176 | 0.000805 | 13.5929 | 11.3133 | 11.3018 | 0.82551
97770 | 27.1583 | 1799.809 | 89.9472 | 25.07 | 39.969 | 113.4632 | 39.8761 | 89.9648 | 95.3697 | 96.0533 | 99.5459 | 113.7221 | 87.0564 | 19.9118 | 559.6321 | 393.7373 | 102.8971 | 103.9437 | 102.9305 | 0.74165 | 0.82559 | 0.84248 | -0.00062546 | 89.9576 | 83.8743 | 1.5019 | 0.74163 | 0.00080484 | 13.6136 | 11.3336 | 11.3221 | 0.82551
97800 | 27.1667 | 1799.951 | 89.9664 | 25.1334 | 39.9821 | 118.1077 | 39.8904 | 89.9808 | 95.3563 | 96.0454 | 99.53 | 125.1265 | 84.56 | 19.9441 | 558.665 | 393.7373 | 102.8874 | 103.951 | 102.8793 | 0.73779 | 0.82559 | 0.84248 | -0.00062546 | 89.9451 | 84.2181 | 1.5071 | 0.73776 | 0.00080816 | 14.2099 | 11.9179 | 11.9064 | 0.82551
97830 | 27.175 | 1800.411 | 89.9637 | 25.1318 | 39.9792 | 109.4109 | 39.9023 | 89.9936 | 95.3464 | 96.0454 | 99.53 | 115.3061 | 84.9184 | 19.7327 | 565.9644 | 393.7373 | 102.9946 | 103.9456 | 102.8334 | 0.74179 | 0.82559 | 0.84248 | -0.00062546 | 89.9537 | 83.8661 | 1.5039 | 0.74176 | 0.00080477 | 13.5939 | 11.3142 | 11.3027 | 0.82551
97860 | 27.1833 | 1800.967 | 89.9546 | 25.1036 | 40.0016 | 112.4745 | 39.9303 | 89.9578 | 95.3405 | 96.0382 | 99.53 | 108.6596 | 86.3101 | 19.7788 | 584.6334 | 393.7373 | 102.9053 | 103.943 | 102.8929 | 0.74178 | 0.82559 | 0.84248 | -0.00062546 | 89.9456 | 84.088 | 1.4988 | 0.74175 | 0.00080691 | 13.5952 | 11.3155 | 11.304 | 0.82551
97890 | 27.1917 | 1800.652 | 89.9535 | 25.0467 | 39.9899 | 110.7155 | 39.9503 | 89.9954 | 95.328 | 96.0382 | 99.53 | 118.5384 | 86.315 | 19.7324 | 588.5858 | 393.7373 | 102.8441 | 103.9377 | 102.9138 | 0.74148 | 0.82559 | 0.84248 | -0.00062546 | 89.936 | 84.0991 | 1.5018 | 0.74144 | 0.00080704 | 13.6432 | 11.3625 | 11.3511 | 0.82551
97920 | 27.2 | 1800.547 | 89.9658 | 25.0661 | 40.0339 | 117.984 | 40.0091 | 90.0149 | 95.3536 | 96.0386 | 99.53 | 108.9742 | 84.8004 | 19.7324 | 593.8687 | 393.7373 | 102.943 | 103.9665 | 102.8336 | 0.74151 | 0.82559 | 0.84248 | -0.00062546 | 89.9412 | 83.8307 | 1.5049 | 0.74148 | 0.00080445 | 13.6368 | 11.3564 | 11.3449 | 0.82551
97950 | 27.2083 | 1799.839 | 89.9659 | 25.0863 | 40.017 | 115.2108 | 40.0516 | 89.9831 | 95.3475 | 96.0567 | 99.53 | 122.1317 | 82.8183 | 19.7324 | 595.5945 | 393.7373 | 102.9549 | 103.9477 | 102.8848 | 0.74213 | 0.82559 | 0.84248 | -0.00062546 | 89.9473 | 83.8604 | 1.5038 | 0.7421 | 0.00080472 | 13.5419 | 11.2633 | 11.2518 | 0.82551
97980 | 27.2167 | 1799.932 | 89.9649 | 25.0715 | 40.0226 | 113.9839 | 40.0784 | 89.9917 | 95.342 | 96.057 | 99.53 | 109.3082 | 83.9923 | 19.7386 | 562.6208 | 393.7373 | 102.9516 | 103.9437 | 102.9132 | 0.74128 | 0.82559 | 0.84248 | -0.00062546 | 89.9672 | 84.1876 | 1.4917 | 0.74126 | 0.00080782 | 13.6704 | 11.3892 | 11.3778 | 0.82551
98010 | 27.225 | 1799.853 | 89.9903 | 25.0913 | 40.0394 | 113.5002 | 40.0475 | 90.0048 | 95.3529 | 96.0569 | 99.53 | 111.2452 | 86.7249 | 19.74 | 550.1911 | 393.7373 | 102.939 | 103.9462 | 102.9648 | 0.74175 | 0.82559 | 0.84248 | -0.00062546 | 89.9739 | 84.0012 | 1.504 | 0.74173 | 0.00080602 | 13.5974 | 11.3177 | 11.3062 | 0.82551
98040 | 27.2333 | 1799.876 | 89.9692 | 25.0667 | 40.0179 | 111.1757 | 40.093 | 89.9878 | 95.3315 | 96.0542 | 99.5301 | 114.4848 | 84.8204 | 19.7324 | 574.4055 | 393.7373 | 103.0326 | 103.9181 | 102.8446 | 0.74149 | 0.82559 | 0.84248 | -0.00062546 | 89.9869 | 83.8951 | 1.4887 | 0.74148 | 0.00080497 | 13.6357 | 11.3552 | 11.3438 | 0.82551
98070 | 27.2417 | 1800.056 | 89.9972 | 25.0567 | 39.9907 | 113.1919 | 40.0818 | 90.001 | 95.3537 | 96.0536 | 99.5386 | 105.2819 | 84.9026 | 19.7555 | 588.3765 | 393.7373 | 102.9867 | 103.9416 | 102.9075 | 0.74153 | 0.82559 | 0.84248 | -0.00062546 | 89.9915 | 83.9983 | 1.5087 | 0.74152 | 0.00080595 | 13.6295 | 11.3492 | 11.3377 | 0.82551
98100 | 27.25 | 1800.191 | 90.0016 | 25.0726 | 40.0421 | 116.1931 | 40.0751 | 89.9937 | 95.3543 | 96.0546 | 99.53 | 118.4084 | 85.4348 | 19.7324 | 589.7052 | 393.7373 | 103.0048 | 103.941 | 102.9069 | 0.74202 | 0.82559 | 0.84248 | -0.00062546 | 89.9954 | 84.1024 | 1.4432 | 0.74202 | 0.00080694 | 13.5535 | 11.2747 | 11.2632 | 0.82551
98130 | 27.2583 | 1800.034 | 90.0306 | 24.9641 | 40.0046 | 116.9292 | 40.0543 | 90.0168 | 95.3761 | 96.053 | 99.53 | 107.0576 | 85.482 | 19.8479 | 582.6369 | 393.7373 | 102.8013 | 103.9478 | 102.8722 | 0.74146 | 0.82559 | 0.84248 | -0.00062546 | 90.0207 | 84.0407 | 1.5026 | 0.74148 | 0.00080629 | 13.6368 | 11.3563 | 11.3448 | 0.82551
98160 | 27.2667 | 1800.302 | 90.0383 | 25.0397 | 39.9895 | 113.9605 | 40.0261 | 90.0178 | 95.3834 | 96.0491 | 99.53 | 104.729 | 82.95 | 19.7327 | 576.0603 | 393.7373 | 102.9787 | 103.9363 | 102.9064 | 0.74147 | 0.82559 | 0.84248 | -0.00062546 | 90.0259 | 84.0243 | 1.4954 | 0.74149 | 0.00080612 | 13.6347 | 11.3543 | 11.3428 | 0.82551
98190 | 27.275 | 1800.704 | 89.9895 | 25.0665 | 40.014 | 117.5137 | 39.9919 | 90.0092 | 95.3708 | 96.0562 | 99.53 | 111.2275 | 85.1266 | 19.7324 | 556.7233 | 393.7373 | 102.8179 | 103.9383 | 102.9221 | 0.74181 | 0.82559 | 0.84248 | -0.00062546 | 90.0228 | 84.0677 | 1.4832 | 0.74182 | 0.00080655 | 13.5843 | 11.3048 | 11.2933 | 0.82551
98220 | 27.2833 | 1800.422 | 90.0215 | 25.113 | 40.0022 | 118.0213 | 39.94 | 90.0122 | 95.3753 | 96.0544 | 99.53 | 118.2814 | 86.5262 | 19.7324 | 544.5099 | 393.7373 | 102.7949 | 103.9447 | 102.8744 | 0.7421 | 0.82559 | 0.84248 | -0.00062546 | 90.0233 | 84.0645 | 1.5186 | 0.74211 | 0.00080651 | 13.5394 | 11.2609 | 11.2494 | 0.82551
98250 | 27.2917 | 1800.175 | 90.0224 | 25.003 | 40.0138 | 114.2731 | 39.9582 | 90.0356 | 95.3872 | 96.0422 | 99.53 | 110.0559 | 86.4706 | 19.7324 | 570.6265 | 393.7373 | 102.816 | 103.9367 | 102.908 | 0.74155 | 0.82559 | 0.84248 | -0.00062546 | 90.0337 | 84.0902 | 1.5083 | 0.74157 | 0.00080674 | 13.6229 | 11.3427 | 11.3312 | 0.82551
98280 | 27.3 | 1800.569 | 90.0449 | 24.8732 | 40.0593 | 116.8228 | 39.9207 | 90.0143 | 95.3594 | 96.0429 | 99.53 | 117.4409 | 85.4485 | 19.7324 | 584.5732 | 393.7373 | 102.8513 | 103.9352 | 102.8992 | 0.74198 | 0.82559 | 0.84248 | -0.00062546 | 90.0001 | 84.0337 | 1.518 | 0.74198 | 0.00080627 | 13.5599 | 11.2809 | 11.2694 | 0.82551
98310 | 27.3083 | 1799.628 | 90.0122 | 24.8937 | 40.0213 | 118.4083 | 39.8903 | 90.0254 | 95.3905 | 96.0476 | 99.53 | 114.1957 | 84.0841 | 19.7324 | 587.925 | 393.7373 | 102.9267 | 103.9328 | 102.8454 | 0.74155 | 0.82559 | 0.84248 | -0.00062546 | 90.0034 | 84.0952 | 1.5158 | 0.74155 | 0.00080685 | 13.6259 | 11.3456 | 11.3341 | 0.82551
98340 | 27.3167 | 1799.974 | 90.0475 | 24.954 | 39.999 | 122.3635 | 39.9039 | 90.0071 | 95.3657 | 96.0403 | 99.53 | 112.3033 | 83.9021 | 19.7324 | 589.6874 | 393.7373 | 103.1808 | 103.9537 | 102.9064 | 0.74177 | 0.82559 | 0.84248 | -0.00062546 | 90.0005 | 84.0233 | 1.5059 | 0.74177 | 0.00080617 | 13.5915 | 11.3119 | 11.3004 | 0.82551
98370 | 27.325 | 1800.076 | 90.0498 | 24.9325 | 40.0276 | 124.9985 | 39.9072 | 90.0049 | 95.3731 | 96.0555 | 99.53 | 114.196 | 83.1846 | 19.7324 | 591.7756 | 393.7373 | 103.0039 | 103.9631 | 102.8407 | 0.74209 | 0.82559 | 0.84248 | -0.00062546 | 90.0083 | 84.0424 | 1.5058 | 0.74209 | 0.00080634 | 13.5425 | 11.2638 | 11.2524 | 0.82551
98400 | 27.3333 | 1799.427 | 90.0127 | 24.9622 | 40.0293 | 121.28 | 39.9534 | 90.0013 | 95.3762 | 96.0547 | 99.53 | 115.4925 | 84.0224 | 19.7352 | 552.9133 | 393.7373 | 103.0942 | 103.9606 | 102.7844 | 0.74196 | 0.82559 | 0.84248 | -0.00062546 | 90.0241 | 83.9278 | 1.5087 | 0.74197 | 0.0008052 | 13.5608 | 11.2818 | 11.2703 | 0.82551
98430 | 27.3417 | 1800.262 | 90.0385 | 24.977 | 40.0123 | 122.8845 | 40.0117 | 89.9844 | 95.3495 | 96.0559 | 99.53 | 109.144 | 83.3099 | 19.7324 | 554.2952 | 393.7373 | 102.9632 | 103.9501 | 102.9197 | 0.74179 | 0.82559 | 0.84248 | -0.00062546 | 90.0252 | 84.1232 | 1.4945 | 0.7418 | 0.00080707 | 13.587 | 11.3075 | 11.2961 | 0.82551
98460 | 27.35 | 1799.812 | 90.0501 | 24.9473 | 40.0329 | 121.7893 | 40.0979 | 90.0267 | 95.37 | 96.0576 | 99.53 | 119.9775 | 86.5489 | 19.7324 | 570.965 | 393.7373 | 103.2172 | 103.956 | 102.8387 | 0.74143 | 0.82559 | 0.84248 | -0.00062546 | 90.0164 | 84.1263 | 1.5277 | 0.74144 | 0.00080712 | 13.6427 | 11.3621 | 11.3506 | 0.82551
98490 | 27.3583 | 1800.217 | 90.0533 | 24.8494 | 40.0188 | 120.8932 | 40.0923 | 90.0065 | 95.3342 | 96.0481 | 99.53 | 107.8172 | 85.1241 | 19.7324 | 589.748 | 393.7373 | 102.9705 | 103.9332 | 102.7777 | 0.74184 | 0.82559 | 0.84248 | -0.00062546 | 90.0091 | 84.0044 | 1.5172 | 0.74184 | 0.00080597 | 13.5806 | 11.3012 | 11.2897 | 0.82551
98520 | 27.3667 | 1799.823 | 90.0584 | 24.9402 | 40.0384 | 120.0837 | 40.1398 | 90.0207 | 95.339 | 96.0592 | 99.53 | 113.72 | 82.9441 | 19.7324 | 588.3989 | 393.7373 | 102.9861 | 103.9351 | 102.9051 | 0.74166 | 0.82559 | 0.84248 | -0.00062546 | 90.0148 | 84.1271 | 1.5079 | 0.74167 | 0.00080713 | 13.6072 | 11.3273 | 11.3159 | 0.82551
98550 | 27.375 | 1800.101 | 90.0274 | 24.9304 | 40.0046 | 120.5159 | 40.1211 | 89.9928 | 95.3835 | 96.0623 | 99.53 | 115.5501 | 83.8858 | 19.7324 | 587.4954 | 393.7373 | 103.0095 | 103.9341 | 102.8408 | 0.74043 | 0.82559 | 0.84248 | -0.00062546 | 90.014 | 84.1557 | 1.5074 | 0.74044 | 0.00080741 | 13.7968 | 11.5131 | 11.5016 | 0.82551
98580 | 27.3833 | 1799.691 | 90.0512 | 24.9118 | 40.0163 | 119.1731 | 40.1041 | 89.9958 | 95.3583 | 96.053 | 99.53 | 117.5302 | 85.2304 | 19.7338 | 570.1589 | 393.7373 | 102.9913 | 103.9391 | 102.8253 | 0.74179 | 0.82559 | 0.84248 | -0.00062546 | 90.0255 | 84.1993 | 1.5053 | 0.7418 | 0.0008078 | 13.5868 | 11.3073 | 11.2958 | 0.82551
98610 | 27.3917 | 1800.26 | 90.0024 | 24.9257 | 40.0162 | 120.4045 | 40.0395 | 90.0021 | 95.3481 | 96.0553 | 99.53 | 123.9221 | 85.5962 | 19.7324 | 555.4431 | 393.7373 | 103.1468 | 103.9585 | 102.8456 | 0.74147 | 0.82559 | 0.84248 | -0.00062546 | 89.9947 | 84.0399 | 1.505 | 0.74147 | 0.00080634 | 13.6378 | 11.3573 | 11.3458 | 0.82551
98640 | 27.4 | 1799.229 | 90.0215 | 24.8446 | 39.991 | 121.3509 | 39.9295 | 89.9831 | 95.3294 | 96.0573 | 99.53 | 116.2211 | 88.7763 | 19.7324 | 548.536 | 393.7373 | 102.8998 | 103.9513 | 102.8794 | 0.74179 | 0.82559 | 0.84248 | -0.00062546 | 90.0154 | 84.2965 | 1.5004 | 0.7418 | 0.00080876 | 13.5874 | 11.3079 | 11.2964 | 0.82551
98670 | 27.4083 | 1800.536 | 90.0139 | 24.8356 | 40.0071 | 121.7116 | 39.9261 | 89.9977 | 95.3618 | 96.0425 | 99.53 | 117.0311 | 84.144 | 19.7324 | 576.567 | 393.7373 | 103.0446 | 103.9326 | 102.857 | 0.74179 | 0.82559 | 0.84248 | -0.00062546 | 89.9931 | 84.0912 | 1.5048 | 0.74178 | 0.00080684 | 13.5898 | 11.3102 | 11.2988 | 0.82551
98700 | 27.4167 | 1800.518 | 89.9673 | 24.8726 | 39.9943 | 122.111 | 39.8833 | 89.9969 | 95.335 | 96.0401 | 99.53 | 106.5763 | 85.8345 | 19.7332 | 587.3809 | 393.7373 | 102.9231 | 103.9365 | 102.9078 | 0.74147 | 0.82559 | 0.84248 | -0.00062546 | 90.0083 | 84.1526 | 1.5041 | 0.74148 | 0.00080739 | 13.6365 | 11.356 | 11.3445 | 0.82551
98730 | 27.425 | 1800.164 | 89.962 | 24.8989 | 40.0181 | 119.6783 | 39.8659 | 89.9881 | 95.3706 | 96.0404 | 99.53 | 110.2895 | 83.9515 | 19.7324 | 593.358 | 393.7373 | 102.8573 | 103.9543 | 102.9146 | 0.74206 | 0.82559 | 0.84248 | -0.00062546 | 90.0001 | 84.0075 | 1.5035 | 0.74206 | 0.00080602 | 13.5477 | 11.2689 | 11.2575 | 0.82551
98760 | 27.4333 | 1800.34 | 89.9769 | 24.8459 | 40.0281 | 119.4087 | 39.8836 | 89.9935 | 95.3471 | 96.0407 | 99.53 | 116.7273 | 84.9708 | 19.7324 | 606.5486 | 393.7373 | 102.8872 | 103.9517 | 102.8255 | 0.74181 | 0.82559 | 0.84248 | -0.00062546 | 90.0026 | 84.1895 | 1.512 | 0.74181 | 0.00080776 | 13.5853 | 11.3058 | 11.2944 | 0.82551
98790 | 27.4417 | 1799.956 | 89.9681 | 24.8625 | 39.9964 | 119.6432 | 39.9391 | 89.9749 | 95.386 | 96.0598 | 99.53 | 111.2434 | 85.3122 | 19.7324 | 588.3031 | 393.7373 | 102.8936 | 103.953 | 102.8862 | 0.74189 | 0.82559 | 0.84248 | -0.00062546 | 89.9981 | 84.1782 | 1.5128 | 0.74189 | 0.00080766 | 13.5731 | 11.2939 | 11.2824 | 0.82551
98820 | 27.45 | 1799.523 | 89.9828 | 24.8465 | 39.9709 | 118.5709 | 40.0306 | 90.0175 | 95.3593 | 96.0455 | 99.53 | 115.0451 | 86.0336 | 19.8665 | 564.3719 | 393.7373 | 102.9484 | 103.9868 | 102.9027 | 0.74188 | 0.82559 | 0.84248 | -0.00062546 | 90.0078 | 84.3132 | 1.4969 | 0.74188 | 0.00080894 | 13.5749 | 11.2957 | 11.2842 | 0.82551
98850 | 27.4583 | 1800.033 | 89.9693 | 24.9023 | 39.9903 | 119.096 | 40.0647 | 89.9548 | 95.3644 | 96.0518 | 99.53 | 112.7675 | 87.6458 | 19.7994 | 545.5645 | 393.7373 | 103.0151 | 104.0124 | 102.8488 | 0.7418 | 0.82559 | 0.84248 | -0.00062546 | 90.0009 | 84.2648 | 1.5044 | 0.7418 | 0.00080849 | 13.588 | 11.3085 | 11.297 | 0.82551
98880 | 27.4667 | 1800.522 | 89.9941 | 24.9383 | 39.9517 | 121.6625 | 40.1022 | 89.996 | 95.3426 | 96.0538 | 99.53 | 113.1745 | 86.5277 | 19.7324 | 557.8161 | 393.7373 | 103.0386 | 104.0121 | 102.9238 | 0.74219 | 0.82559 | 0.84248 | -0.00062546 | 90.009 | 84.2071 | 1.5005 | 0.74219 | 0.00080792 | 13.5275 | 11.2492 | 11.2377 | 0.82551
98910 | 27.475 | 1800.072 | 89.9814 | 25.0229 | 39.9839 | 121.5628 | 40.1676 | 90 | 95.3761 | 96.0358 | 99.53 | 118.5497 | 84.7776 | 20.2258 | 579.1389 | 393.7373 | 102.9807 | 103.9987 | 102.8526 | 0.74209 | 0.82559 | 0.84248 | -0.00062546 | 90.0342 | 84.2498 | 1.5102 | 0.74211 | 0.00080827 | 13.5395 | 11.261 | 11.2495 | 0.82551
98940 | 27.4833 | 1799.816 | 89.9858 | 24.9955 | 39.9999 | 121.4823 | 40.119 | 90.019 | 95.3818 | 96.0557 | 99.53 | 118.0861 | 80.8899 | 19.7324 | 590.685 | 393.7373 | 102.8595 | 104.0077 | 102.8025 | 0.74208 | 0.82559 | 0.84248 | -0.00062546 | 90.0246 | 84.2124 | 1.5124 | 0.74209 | 0.00080793 | 13.5428 | 11.2642 | 11.2527 | 0.82551
98970 | 27.4917 | 1800.216 | 89.9779 | 24.925 | 39.9587 | 120.4522 | 40.1199 | 89.9867 | 95.3506 | 96.0564 | 99.53 | 116.3841 | 84.2883 | 19.7324 | 607.0427 | 393.7373 | 102.9025 | 104.0109 | 102.9439 | 0.74211 | 0.82559 | 0.84248 | -0.00062546 | 90.0132 | 84.3351 | 1.5105 | 0.74211 | 0.00080913 | 13.5393 | 11.2608 | 11.2493 | 0.82551
99000 | 27.5 | 1799.867 | 89.9749 | 24.8981 | 39.9742 | 121.3748 | 40.0532 | 90.0138 | 95.3869 | 96.0556 | 99.53 | 115.132 | 84.6765 | 19.7324 | 594.9235 | 393.7373 | 103.0331 | 104.0084 | 102.9671 | 0.74207 | 0.82559 | 0.84248 | -0.00062546 | 89.9905 | 84.2199 | 1.5039 | 0.74206 | 0.00080808 | 13.5475 | 11.2688 | 11.2573 | 0.82551
99030 | 27.5083 | 1799.65 | 90.032 | 24.9136 | 40.0061 | 120.1274 | 40.0005 | 90.0061 | 95.3479 | 96.056 | 99.53 | 118.9957 | 85.3629 | 19.7324 | 565.427 | 393.7373 | 103.1627 | 104.007 | 102.8116 | 0.73936 | 0.82559 | 0.84248 | -0.00062546 | 89.9838 | 84.3315 | 1.4954 | 0.73935 | 0.00080916 | 13.9637 | 11.6766 | 11.6651 | 0.82551
99060 | 27.5167 | 1800.277 | 89.9665 | 24.9206 | 39.9797 | 114.3372 | 39.8993 | 89.9867 | 95.3708 | 96.0531 | 99.53 | 107.776 | 82.9526 | 19.753 | 542.4169 | 393.7373 | 102.9402 | 104.0169 | 102.7641 | 0.74192 | 0.82559 | 0.84248 | -0.00062546 | 90.0046 | 84.1625 | 1.4976 | 0.74193 | 0.0008075 | 13.568 | 11.2889 | 11.2774 | 0.82551
99090 | 27.525 | 1800.38 | 89.9458 | 24.914 | 40.0175 | 116.672 | 39.8984 | 89.9813 | 95.3536 | 96.0424 | 99.53 | 120.2693 | 85.9405 | 19.7324 | 564.6695 | 393.7373 | 102.9848 | 104.0001 | 102.8997 | 0.74241 | 0.82559 | 0.84248 | -0.00062546 | 90.0026 | 84.2408 | 1.4994 | 0.74241 | 0.00080825 | 13.4938 | 11.2162 | 11.2047 | 0.82551
99120 | 27.5333 | 1800.028 | 89.9787 | 24.9378 | 40.03 | 117.417 | 39.8607 | 89.9947 | 95.3591 | 96.033 | 99.53 | 112.0277 | 83.9913 | 19.7324 | 578.4044 | 393.7373 | 102.9531 | 103.9975 | 102.7845 | 0.74203 | 0.82559 | 0.84248 | -0.00062546 | 89.9981 | 84.276 | 1.4925 | 0.74202 | 0.0008086 | 13.553 | 11.2742 | 11.2627 | 0.82551
99150 | 27.5417 | 1799.499 | 89.9709 | 24.9574 | 40.0527 | 122.9174 | 39.8777 | 90.0082 | 95.3691 | 96.0451 | 99.53 | 116.4106 | 86.6933 | 19.7324 | 590.8008 | 393.7373 | 102.951 | 103.9947 | 102.8967 | 0.7421 | 0.82559 | 0.84248 | -0.00062546 | 90.009 | 84.2561 | 1.5098 | 0.7421 | 0.00080838 | 13.5408 | 11.2622 | 11.2508 | 0.82551
99180 | 27.55 | 1800.063 | 89.9912 | 25.0298 | 40.0268 | 121.1295 | 39.863 | 89.9958 | 95.3717 | 96.0452 | 99.53 | 121.5156 | 85.7216 | 19.7324 | 606.6391 | 393.7373 | 102.9723 | 103.9953 | 103.0061 | 0.74199 | 0.82559 | 0.84248 | -0.00062546 | 90.0066 | 84.4176 | 1.5084 | 0.74199 | 0.00080994 | 13.5575 | 11.2786 | 11.2672 | 0.82551
99210 | 27.5583 | 1799.637 | 89.9913 | 25.0605 | 40.0528 | 117.8229 | 39.919 | 90.0199 | 95.398 | 96.0461 | 99.53 | 113.3652 | 86.4452 | 19.7386 | 582.8935 | 393.7373 | 102.8785 | 104.0205 | 102.8491 | 0.73985 | 0.82559 | 0.84248 | -0.00062546 | 89.9811 | 84.4086 | 1.4927 | 0.73984 | 0.00080991 | 13.8883 | 11.6027 | 11.5912 | 0.82551
99240 | 27.5667 | 1799.744 | 90.0007 | 25.0843 | 40.0506 | 115.8531 | 40.0259 | 90.009 | 95.3646 | 96.0482 | 99.53 | 113.1547 | 84.2297 | 19.7357 | 553.83 | 393.7373 | 102.9889 | 104.0186 | 102.7709 | 0.74209 | 0.82559 | 0.84248 | -0.00062546 | 89.9813 | 84.1368 | 1.501 | 0.74208 | 0.0008073 | 13.5441 | 11.2655 | 11.254 | 0.82551
99270 | 27.575 | 1800.277 | 89.9833 | 25.1371 | 40.0651 | 119.5154 | 40.0709 | 90.0093 | 95.3581 | 96.0468 | 99.53 | 122.204 | 82.2832 | 19.8974 | 550.3825 | 393.7373 | 103.0309 | 104.0151 | 102.7505 | 0.74194 | 0.82559 | 0.84248 | -0.00062546 | 89.9935 | 84.2427 | 1.5019 | 0.74193 | 0.00080829 | 13.5671 | 11.288 | 11.2765 | 0.82551
99300 | 27.5833 | 1799.842 | 89.9741 | 25.1151 | 40.0514 | 114.2208 | 40.0828 | 89.9737 | 95.3078 | 96.0506 | 99.53 | 112.0291 | 85.4508 | 19.7324 | 567.1023 | 393.7373 | 103.0104 | 103.991 | 102.856 | 0.74174 | 0.82559 | 0.84248 | -0.00062546 | 89.9877 | 84.2145 | 1.5018 | 0.74173 | 0.00080803 | 13.5974 | 11.3177 | 11.3062 | 0.82551
99330 | 27.5917 | 1799.832 | 90.0061 | 25.1228 | 40.0212 | 114.9464 | 40.1178 | 89.9947 | 95.3592 | 96.0507 | 99.53 | 112.9759 | 86.5844 | 19.7324 | 576.134 | 393.7373 | 102.919 | 103.9908 | 102.92 | 0.74182 | 0.82559 | 0.84248 | -0.00062546 | 89.9981 | 84.3036 | 1.4922 | 0.74182 | 0.00080886 | 13.5844 | 11.3049 | 11.2934 | 0.82551
99360 | 27.6 | 1799.95 | 89.9845 | 25.0862 | 40.0467 | 115.0062 | 40.1411 | 89.9777 | 95.3725 | 96.0518 | 99.53 | 126.5036 | 84.2314 | 19.7324 | 593.0223 | 393.7373 | 103.0825 | 104.0104 | 102.8339 | 0.74209 | 0.82559 | 0.84248 | -0.00062546 | 90.0085 | 84.5326 | 1.4949 | 0.7421 | 0.00081104 | 13.5415 | 11.2629 | 11.2514 | 0.82551
99390 | 27.6083 | 1799.881 | 89.9892 | 25.043 | 40.0408 | 114.4483 | 40.1119 | 89.9891 | 95.3321 | 96.046 | 99.53 | 117.959 | 81.3738 | 19.7341 | 610.2357 | 393.7373 | 102.9428 | 104.005 | 102.7746 | 0.73919 | 0.82559 | 0.84248 | -0.00062546 | 90.0096 | 84.2219 | 1.4981 | 0.73919 | 0.00080805 | 13.9886 | 11.701 | 11.6895 | 0.82551
99420 | 27.6167 | 1799.781 | 90.0077 | 25.0479 | 39.9992 | 113.4685 | 40.0683 | 89.9975 | 95.3395 | 96.046 | 99.53 | 112.9723 | 86.0727 | 19.7324 | 593.4926 | 393.7373 | 103.0691 | 104.0168 | 102.9607 | 0.7421 | 0.82559 | 0.84248 | -0.00062546 | 90.0008 | 84.2592 | 1.5046 | 0.7421 | 0.00080843 | 13.5413 | 11.2627 | 11.2512 | 0.82551
99450 | 27.625 | 1800.47 | 90.0356 | 25.0809 | 40.0042 | 117.1527 | 39.9684 | 90.0025 | 95.3215 | 96.0452 | 99.53 | 120.6242 | 84.7746 | 19.8244 | 556.7101 | 393.7373 | 102.9627 | 104.0286 | 102.8667 | 0.74208 | 0.82559 | 0.84248 | -0.00062546 | 90.0074 | 84.2776 | 1.5052 | 0.74208 | 0.00080859 | 13.5438 | 11.2652 | 11.2537 | 0.82551
99480 | 27.6333 | 1799.795 | 90.0335 | 25.136 | 40.0016 | 118.7809 | 39.9308 | 90.0181 | 95.3549 | 96.0436 | 99.53 | 113.0535 | 86.2282 | 19.8852 | 542.0693 | 393.7373 | 102.9619 | 104.0123 | 102.7709 | 0.73873 | 0.82559 | 0.84248 | -0.00062546 | 89.9986 | 84.3956 | 1.5029 | 0.73873 | 0.00080975 | 14.0603 | 11.7712 | 11.7597 | 0.82551
99510 | 27.6417 | 1800.284 | 90.0125 | 25.1145 | 39.9944 | 116.1928 | 39.9324 | 89.9967 | 95.3671 | 96.031 | 99.53 | 116.5042 | 86.2417 | 19.7327 | 571.5825 | 393.7373 | 103.0079 | 103.982 | 102.7641 | 0.74238 | 0.82559 | 0.84248 | -0.00062546 | 90.0106 | 84.1155 | 1.4969 | 0.74239 | 0.00080703 | 13.4973 | 11.2196 | 11.2082 | 0.82551
99540 | 27.65 | 1800.419 | 90.0363 | 25.1741 | 40.008 | 116.118 | 39.9031 | 90.0036 | 95.3401 | 96.0298 | 99.53 | 108.7459 | 85.6298 | 19.7324 | 585.5788 | 393.7373 | 103.0136 | 103.9924 | 102.8273 | 0.7421 | 0.82559 | 0.84248 | -0.00062546 | 90.0263 | 84.2173 | 1.5001 | 0.74211 | 0.00080797 | 13.5391 | 11.2606 | 11.2491 | 0.82551
99570 | 27.6583 | 1799.647 | 90.0113 | 25.1928 | 39.9772 | 117.0725 | 39.8961 | 90.0068 | 95.3173 | 96.037 | 99.53 | 121.1984 | 84.9711 | 19.7324 | 590.9802 | 393.7373 | 103.0569 | 104.0019 | 102.9561 | 0.73859 | 0.82559 | 0.84248 | -0.00062546 | 90.0059 | 84.4619 | 1.5115 | 0.73859 | 0.00081037 | 14.0814 | 11.792 | 11.7804 | 0.82551
99600 | 27.6667 | 1799.295 | 90.0214 | 24.9779 | 39.9949 | 118.6368 | 39.8861 | 90.0073 | 95.3556 | 96.0432 | 99.53 | 114.2816 | 87.4715 | 19.7324 | 607.0375 | 393.7373 | 103.0788 | 103.993 | 102.9198 | 0.74241 | 0.82559 | 0.84248 | -0.00062546 | 90.0252 | 84.3012 | 1.5125 | 0.74243 | 0.00080878 | 13.4915 | 11.2139 | 11.2025 | 0.82551
99630 | 27.675 | 1800.113 | 90.0339 | 24.9521 | 39.9902 | 116.2893 | 39.9133 | 90.0229 | 95.326 | 96.0498 | 99.53 | 112.1095 | 86.2539 | 19.754 | 591.5393 | 393.7373 | 102.9922 | 103.9895 | 102.8189 | 0.74179 | 0.82559 | 0.84248 | -0.00062546 | 90.0172 | 84.3512 | 1.5052 | 0.7418 | 0.00080928 | 13.5877 | 11.3082 | 11.2967 | 0.82551
99660 | 27.6833 | 1799.213 | 90.0163 | 24.853 | 39.9925 | 117.9026 | 39.9759 | 89.9771 | 95.3783 | 96.0515 | 99.53 | 113.9508 | 84.5321 | 19.7328 | 564.3971 | 393.7373 | 102.8385 | 104.0138 | 102.9267 | 0.74234 | 0.82559 | 0.84248 | -0.00062546 | 90.0023 | 84.2382 | 1.5051 | 0.74234 | 0.00080823 | 13.5048 | 11.227 | 11.2155 | 0.82551
99690 | 27.6917 | 1800.322 | 90.0179 | 24.8773 | 39.9923 | 116.7216 | 40.0359 | 90.0194 | 95.3413 | 96.056 | 99.53 | 114.2019 | 86.5302 | 19.7336 | 550.0756 | 393.7373 | 102.9858 | 104.0099 | 102.8454 | 0.74179 | 0.82559 | 0.84248 | -0.00062546 | 90.0119 | 84.1995 | 1.5083 | 0.74179 | 0.00080784 | 13.5883 | 11.3088 | 11.2973 | 0.82551
99720 | 27.7 | 1800.064 | 90.0213 | 24.8749 | 39.9525 | 116.0005 | 40.0945 | 89.9829 | 95.3309 | 96.0547 | 99.53 | 114.0475 | 83.9084 | 19.7324 | 567.8604 | 394.081 | 102.8915 | 103.9937 | 102.896 | 0.7421 | 0.82559 | 0.84248 | -0.00062546 | 90.0083 | 84.4271 | 1.5084 | 0.7421 | 0.00081003 | 13.541 | 11.2624 | 11.2509 | 0.82551
99750 | 27.7083 | 1799.979 | 89.9954 | 24.8965 | 39.9785 | 118.5141 | 40.1255 | 89.9904 | 95.3499 | 96.0378 | 99.53 | 109.6084 | 86.6432 | 19.7409 | 580.7838 | 393.7373 | 102.7927 | 104.0147 | 102.9397 | 0.74205 | 0.82559 | 0.84248 | -0.00062546 | 90.0062 | 84.1993 | 1.5029 | 0.74206 | 0.00080785 | 13.5477 | 11.269 | 11.2575 | 0.82551
99780 | 27.7167 | 1799.702 | 89.9998 | 24.8822 | 39.9932 | 119.6116 | 40.1056 | 89.9926 | 95.3792 | 96.0559 | 99.53 | 109.9272 | 84.3728 | 19.7324 | 592.8483 | 394.081 | 102.6185 | 103.9971 | 103.0054 | 0.74196 | 0.82559 | 0.84248 | -0.00062546 | 89.9945 | 84.3431 | 1.499 | 0.74195 | 0.00080925 | 13.5638 | 11.2847 | 11.2733 | 0.82551
99810 | 27.725 | 1800.589 | 89.9878 | 24.9495 | 39.9965 | 119.6768 | 40.1238 | 89.9912 | 95.3764 | 96.0491 | 99.53 | 114.4399 | 83.4734 | 19.7324 | 601.6001 | 393.7373 | 102.7091 | 104.0142 | 102.9471 | 0.74179 | 0.82559 | 0.84248 | -0.00062546 | 89.9898 | 84.4444 | 1.5056 | 0.74178 | 0.00081023 | 13.5905 | 11.3109 | 11.2994 | 0.82551
99840 | 27.7333 | 1799.924 | 90.0095 | 25.0043 | 40.0034 | 120.4824 | 40.0791 | 89.9921 | 95.3518 | 96.0431 | 99.53 | 109.338 | 81.2572 | 19.7376 | 584.871 | 393.7373 | 102.7664 | 104.01 | 102.7234 | 0.74205 | 0.82559 | 0.84248 | -0.00062546 | 89.9957 | 84.1489 | 1.5015 | 0.74205 | 0.00080739 | 13.5491 | 11.2703 | 11.2589 | 0.82551
99870 | 27.7417 | 1799.856 | 90.0103 | 25.0437 | 39.9737 | 124.1437 | 40.0252 | 89.9964 | 95.3339 | 96.0528 | 99.53 | 120.2337 | 78.3492 | 19.7325 | 555.4714 | 393.3936 | 102.8456 | 104.0007 | 102.7298 | 0.74165 | 0.82559 | 0.84248 | -0.00062546 | 90.0054 | 84.0455 | 1.5018 | 0.74165 | 0.00080637 | 13.6104 | 11.3304 | 11.3189 | 0.82551
99900 | 27.75 | 1799.975 | 90.0306 | 25.0501 | 39.9853 | 122.6351 | 39.9768 | 90.0029 | 95.3423 | 96.0517 | 99.53 | 114.2174 | 77.0958 | 19.7324 | 552.4402 | 393.7373 | 102.986 | 104.0099 | 102.7777 | 0.7421 | 0.82559 | 0.84248 | -0.00062546 | 90.0152 | 84.1406 | 1.5038 | 0.74211 | 0.00080726 | 13.5395 | 11.261 | 11.2495 | 0.82551
99930 | 27.7583 | 1799.757 | 90.032 | 25.0741 | 39.9971 | 120.8622 | 39.9499 | 89.9791 | 95.3701 | 96.0388 | 99.53 | 113.6111 | 81.9035 | 19.7326 | 563.8691 | 393.7373 | 103.2148 | 103.9945 | 102.8997 | 0.7421 | 0.82559 | 0.84248 | -0.00062546 | 90.0289 | 84.1447 | 1.5005 | 0.74212 | 0.00080727 | 13.5388 | 11.2603 | 11.2488 | 0.82551
99960 | 27.7667 | 1800.679 | 90.0492 | 25.0249 | 39.9963 | 119.4324 | 39.9108 | 90.0071 | 95.3526 | 96.0407 | 99.53 | 109.038 | 80.7644 | 19.7324 | 584.226 | 393.7373 | 102.9791 | 103.9878 | 102.9213 | 0.74206 | 0.82559 | 0.84248 | -0.00062546 | 90.0162 | 84.1613 | 1.5015 | 0.74207 | 0.00080746 | 13.5456 | 11.267 | 11.2555 | 0.82551
99990 | 27.775 | 1799.694 | 90.0133 | 24.9991 | 40.018 | 120.8158 | 39.9127 | 89.9967 | 95.3696 | 96.0355 | 99.53 | 112.0185 | 77.977 | 19.7324 | 593.4752 | 393.7373 | 102.8941 | 104.0149 | 102.7887 | 0.74208 | 0.82559 | 0.84248 | -0.00062546 | 90.0014 | 84.1001 | 1.4989 | 0.74208 | 0.00080691 | 13.5437 | 11.2651 | 11.2536 | 0.82551
100020 | 27.7833 | 1800.559 | 90.0319 | 25.0031 | 40.0062 | 120.3725 | 39.873 | 89.9567 | 95.3645 | 96.0479 | 99.53 | 110.3895 | 82.6828 | 19.7324 | 611.262 | 393.7373 | 103.0143 | 104.0119 | 102.9535 | 0.74155 | 0.82559 | 0.84248 | -0.00062546 | 89.999 | 84.3102 | 1.5063 | 0.74155 | 0.00080893 | 13.625 | 11.3448 | 11.3333 | 0.82551
100050 | 27.7917 | 1799.375 | 90.0307 | 24.8422 | 40.0343 | 120.8953 | 39.882 | 90.0092 | 95.3753 | 96.0564 | 99.53 | 123.2046 | 84.2146 | 19.7324 | 597.3652 | 393.7373 | 103.0055 | 104.021 | 102.9417 | 0.74148 | 0.82559 | 0.84248 | -0.00062546 | 89.9947 | 84.2128 | 1.499 | 0.74147 | 0.000808 | 13.6374 | 11.3569 | 11.3454 | 0.82551
100080 | 27.8 | 1800.036 | 90.005 | 24.8414 | 40.0086 | 121.4682 | 39.9649 | 90.0195 | 95.3762 | 96.0572 | 99.53 | 113.4018 | 78.8936 | 19.7326 | 553.0034 | 393.7373 | 103.039 | 104.024 | 102.7517 | 0.74177 | 0.82559 | 0.84248 | -0.00062546 | 89.9933 | 84.08 | 1.4938 | 0.74177 | 0.00080673 | 13.5918 | 11.3122 | 11.3007 | 0.82551
100110 | 27.8083 | 1799.263 | 90.0347 | 24.8944 | 40.011 | 122.1994 | 39.9964 | 89.9827 | 95.3547 | 96.0525 | 99.53 | 109.8304 | 79.9183 | 19.8286 | 553.4874 | 393.7373 | 102.9663 | 104.0148 | 102.7912 | 0.74148 | 0.82559 | 0.84248 | -0.00062546 | 89.9914 | 83.9667 | 1.5062 | 0.74147 | 0.00080565 | 13.6378 | 11.3573 | 11.3458 | 0.82551
100140 | 27.8167 | 1800.411 | 90.0456 | 24.9236 | 39.9872 | 119.4769 | 40.0326 | 89.9951 | 95.3413 | 96.0547 | 99.53 | 109.3907 | 82.5704 | 19.7354 | 561.5947 | 393.7373 | 102.8205 | 104.0199 | 102.8122 | 0.74175 | 0.82559 | 0.84248 | -0.00062546 | 89.9886 | 83.956 | 1.5201 | 0.74174 | 0.00080555 | 13.596 | 11.3164 | 11.3049 | 0.82551
100170 | 27.825 | 1799.499 | 90.0378 | 24.9815 | 39.9695 | 118.9148 | 40.0857 | 90.0054 | 95.3345 | 96.056 | 99.53 | 112.9376 | 85.0338 | 19.7334 | 575.6896 | 393.7373 | 103.138 | 104.0114 | 102.9054 | 0.74194 | 0.82559 | 0.84248 | -0.00062546 | 90.0243 | 83.9564 | 1.5056 | 0.74195 | 0.00080548 | 13.5637 | 11.2846 | 11.2732 | 0.82551
100200 | 27.8333 | 1800.313 | 90.0036 | 24.984 | 40.0066 | 122.4782 | 40.1159 | 90 | 95.381 | 96.0606 | 99.53 | 108.5992 | 85.2319 | 19.7324 | 598.0269 | 393.7373 | 103.0604 | 104.035 | 102.9213 | 0.74146 | 0.82559 | 0.84248 | -0.00062546 | 90.0163 | 84.0841 | 1.504 | 0.74147 | 0.00080672 | 13.6381 | 11.3576 | 11.3461 | 0.82551
100230 | 27.8417 | 1800.171 | 89.982 | 24.9627 | 39.9838 | 117.0993 | 40.1173 | 89.988 | 95.3407 | 96.0544 | 99.53 | 119.6738 | 84.7317 | 19.7324 | 604.312 | 393.7373 | 102.873 | 104.0123 | 102.771 | 0.741 | 0.82559 | 0.84248 | -0.00062546 | 90.0104 | 84.1484 | 1.5074 | 0.74101 | 0.00080735 | 13.7085 | 11.4265 | 11.4151 | 0.82551
100260 | 27.85 | 1800.355 | 89.9825 | 24.9474 | 39.9845 | 117.9478 | 40.0969 | 90.0167 | 95.3685 | 96.0524 | 99.53 | 117.5648 | 84.0897 | 19.7324 | 588.7861 | 394.081 | 102.7778 | 104.0214 | 102.9604 | 0.7421 | 0.82559 | 0.84248 | -0.00062546 | 89.9897 | 83.9852 | 1.5011 | 0.74209 | 0.00080583 | 13.5425 | 11.2639 | 11.2524 | 0.82551
100290 | 27.8583 | 1800.177 | 89.9965 | 24.9754 | 39.9984 | 114.2287 | 40.0783 | 90.0181 | 95.3783 | 96.0561 | 99.53 | 119.2668 | 86.6055 | 19.7324 | 561.093 | 394.081 | 102.9657 | 104.0151 | 102.9355 | 0.74135 | 0.82559 | 0.84248 | -0.00062546 | 90.009 | 84.049 | 1.4981 | 0.74136 | 0.0008064 | 13.6555 | 11.3746 | 11.3632 | 0.82551
100320 | 27.8667 | 1800.068 | 90.0134 | 24.8696 | 40.0138 | 118.5757 | 40.0186 | 90.0019 | 95.3909 | 96.0464 | 99.53 | 119.758 | 86.1852 | 19.7324 | 552.4566 | 393.7373 | 102.7301 | 104.0243 | 102.8186 | 0.74111 | 0.82559 | 0.84248 | -0.00062546 | 89.984 | 83.7966 | 1.5109 | 0.7411 | 0.00080403 | 13.6939 | 11.4123 | 11.4008 | 0.82551
100350 | 27.875 | 1800.434 | 90.0106 | 24.8467 | 40.0113 | 113.9521 | 39.9499 | 90.0052 | 95.3313 | 96.026 | 99.53 | 114.1879 | 85.0072 | 19.7324 | 555.0068 | 393.7373 | 102.4599 | 104.031 | 102.8025 | 0.74147 | 0.82559 | 0.84248 | -0.00062546 | 89.9888 | 83.6378 | 1.4946 | 0.74146 | 0.0008025 | 13.6397 | 11.3591 | 11.3476 | 0.82551
100380 | 27.8833 | 1799.947 | 89.9742 | 24.9242 | 39.9812 | 115.1719 | 39.9109 | 90.0146 | 95.3394 | 96.0307 | 99.53 | 113.6086 | 86.0748 | 19.7324 | 581.3344 | 393.7373 | 102.5493 | 104.0117 | 102.8318 | 0.74124 | 0.82559 | 0.84248 | -0.00062546 | 90.0122 | 83.7083 | 1.4877 | 0.74125 | 0.00080312 | 13.6714 | 11.3903 | 11.3788 | 0.82551
100410 | 27.8917 | 1800.509 | 89.9838 | 24.9112 | 39.9802 | 118.4443 | 39.8773 | 90.0306 | 95.3553 | 96.0402 | 99.53 | 114.5854 | 86.283 | 19.7324 | 585.2271 | 393.7373 | 102.5581 | 104.0183 | 102.9129 | 0.74103 | 0.82559 | 0.84248 | -0.00062546 | 89.9929 | 83.7415 | 1.4868 | 0.74103 | 0.00080348 | 13.706 | 11.4241 | 11.4126 | 0.82551
100440 | 27.9 | 1799.647 | 89.9861 | 24.8358 | 39.9622 | 119.977 | 39.8327 | 89.9504 | 95.3436 | 96.0475 | 99.53 | 116.7371 | 85.9444 | 19.7324 | 603.953 | 393.7373 | 102.6804 | 104.0153 | 102.9272 | 0.74116 | 0.82559 | 0.84248 | -0.00062546 | 89.9707 | 83.8791 | 1.5078 | 0.74115 | 0.00080485 | 13.6875 | 11.406 | 11.3945 | 0.82551
100470 | 27.9083 | 1800.215 | 89.9403 | 24.9191 | 39.9842 | 119.7256 | 39.867 | 89.9784 | 95.3438 | 96.051 | 99.53 | 121.2818 | 83.1777 | 19.7324 | 597.5596 | 393.7373 | 102.829 | 104.0234 | 102.8061 | 0.74085 | 0.82559 | 0.84248 | -0.00062546 | 89.9759 | 83.8005 | 1.5058 | 0.74084 | 0.00080409 | 13.7354 | 11.4529 | 11.4414 | 0.82551
100500 | 27.9167 | 1799.936 | 89.9701 | 24.9117 | 40.0003 | 117.0272 | 39.9296 | 89.991 | 95.3478 | 96.0463 | 99.53 | 109.726 | 85.8091 | 19.7332 | 553.5316 | 393.7373 | 102.8124 | 104.0298 | 102.993 | 0.74126 | 0.82559 | 0.84248 | -0.00062546 | 89.9724 | 83.947 | 1.5353 | 0.74124 | 0.0008055 | 13.6731 | 11.3919 | 11.3804 | 0.82551
100530 | 27.925 | 1799.684 | 89.9693 | 24.9613 | 39.9631 | 118.8969 | 39.9734 | 89.9858 | 95.3423 | 96.0507 | 99.53 | 122.3138 | 85.2915 | 19.7324 | 552.8613 | 394.081 | 102.9405 | 104.0226 | 102.9675 | 0.74116 | 0.82559 | 0.84248 | -0.00062546 | 89.9926 | 83.8756 | 1.4981 | 0.74116 | 0.00080477 | 13.6858 | 11.4043 | 11.3928 | 0.82551
100560 | 27.9333 | 1800.155 | 89.9484 | 25.0798 | 39.9288 | 117.1988 | 40.0129 | 89.9633 | 95.3146 | 96.0452 | 99.53 | 110.7551 | 85.0733 | 19.7624 | 565.1664 | 393.7373 | 102.8101 | 104.0326 | 102.8799 | 0.74115 | 0.82559 | 0.84248 | -0.00062546 | 89.9894 | 83.905 | 1.4985 | 0.74114 | 0.00080506 | 13.6885 | 11.407 | 11.3955 | 0.82551
100590 | 27.9417 | 1800.196 | 89.9559 | 25.1146 | 39.9982 | 116.2577 | 40.0728 | 89.9712 | 95.3277 | 96.0431 | 99.53 | 119.0797 | 86.6344 | 19.7335 | 583.5936 | 393.7373 | 102.8881 | 104.0197 | 102.798 | 0.74146 | 0.82559 | 0.84248 | -0.00062546 | 89.9887 | 83.8211 | 1.5065 | 0.74146 | 0.00080426 | 13.6397 | 11.3592 | 11.3477 | 0.82551
100620 | 27.95 | 1799.986 | 89.9244 | 25.111 | 39.9593 | 116.2635 | 40.0604 | 90.0145 | 95.3359 | 96.0482 | 99.53 | 116.2547 | 83.0936 | 19.7324 | 599.5427 | 393.3936 | 103.0059 | 104.0219 | 102.7296 | 0.74116 | 0.82559 | 0.84248 | -0.00062546 | 89.9919 | 83.6469 | 1.4999 | 0.74116 | 0.00080258 | 13.6856 | 11.4041 | 11.3927 | 0.82551
100650 | 27.9583 | 1799.6 | 89.947 | 25.0543 | 39.9702 | 117.3127 | 40.0948 | 90.0096 | 95.3448 | 96.0499 | 99.53 | 109.8297 | 85.9275 | 19.7324 | 604.7061 | 393.7373 | 103.0637 | 104.0156 | 102.8286 | 0.74085 | 0.82559 | 0.84248 | -0.00062546 | 89.9801 | 83.8326 | 1.5018 | 0.74084 | 0.00080439 | 13.735 | 11.4525 | 11.441 | 0.82551
100680 | 27.9667 | 1799.689 | 89.9555 | 25.0117 | 40.0215 | 115.4976 | 40.0936 | 90.0075 | 95.3593 | 96.0537 | 99.53 | 117.3384 | 86.5708 | 19.7324 | 588.949 | 393.7373 | 103.0012 | 104.0197 | 102.92 | 0.73981 | 0.82559 | 0.84248 | -0.00062546 | 89.9975 | 83.9603 | 1.5073 | 0.7398 | 0.00080557 | 13.8941 | 11.6085 | 11.597 | 0.82551
100710 | 27.975 | 1800.171 | 89.9588 | 25.032 | 40.0123 | 116.8432 | 40.0775 | 90.001 | 95.3244 | 96.0574 | 99.53 | 114.2373 | 85.895 | 19.7324 | 555.3257 | 394.081 | 102.9535 | 104.0166 | 102.9462 | 0.74119 | 0.82559 | 0.84248 | -0.00062546 | 90.0039 | 83.9162 | 1.5038 | 0.74119 | 0.00080513 | 13.681 | 11.3996 | 11.3881 | 0.82551
100740 | 27.9833 | 1799.465 | 89.9917 | 25.0247 | 40.0177 | 115.2155 | 40.0722 | 90.0035 | 95.3348 | 96.0481 | 99.53 | 124.1257 | 86.1102 | 19.7324 | 559.269 | 393.7373 | 102.9036 | 104.0202 | 102.8667 | 0.74085 | 0.82559 | 0.84248 | -0.00062546 | 89.9981 | 83.8663 | 1.4974 | 0.74085 | 0.00080467 | 13.7332 | 11.4507 | 11.4393 | 0.82551
100770 | 27.9917 | 1800.295 | 89.9764 | 25.1256 | 40.0522 | 116.305 | 39.9888 | 90.0093 | 95.3171 | 96.0382 | 99.53 | 107.1241 | 86.3032 | 19.7324 | 556.7426 | 393.7373 | 102.8907 | 104.0177 | 102.8997 | 0.74055 | 0.82559 | 0.84248 | -0.00062546 | 90.0113 | 83.9106 | 1.5125 | 0.74056 | 0.00080507 | 13.7777 | 11.4944 | 11.4829 | 0.82551
100800 | 28 | 1799.463 | 89.9818 | 25.092 | 40.006 | 117.5768 | 39.9432 | 90.0147 | 95.3324 | 96.0365 | 99.53 | 113.9618 | 85.9606 | 19.7324 | 579.8879 | 393.7373 | 102.9849 | 104.0118 | 102.8454 | 0.74085 | 0.82559 | 0.84248 | -0.00062546 | 90.0222 | 83.911 | 1.4985 | 0.74086 | 0.00080504 | 13.7309 | 11.4485 | 11.437 | 0.82551
100830 | 28.0083 | 1799.712 | 89.9728 | 25.0299 | 40.0215 | 114.5993 | 39.8804 | 89.9831 | 95.3302 | 96.042 | 99.53 | 116.9612 | 85.9635 | 19.7324 | 597.5408 | 393.7373 | 103.0414 | 104.0077 | 102.8146 | 0.74086 | 0.82559 | 0.84248 | -0.00062546 | 90.0223 | 83.7949 | 1.5028 | 0.74087 | 0.00080393 | 13.7298 | 11.4475 | 11.436 | 0.82551
100860 | 28.0167 | 1799.261 | 90.0151 | 25.0279 | 40.0204 | 117.7659 | 39.8729 | 90.0032 | 95.3333 | 96.043 | 99.53 | 112.57 | 86.4331 | 19.7324 | 601.1161 | 393.3936 | 102.835 | 104.0272 | 102.8852 | 0.739 | 0.82559 | 0.84248 | -0.00062546 | 90.0109 | 84.0622 | 1.5467 | 0.73901 | 0.00080652 | 14.0171 | 11.729 | 11.7175 | 0.82551
100890 | 28.025 | 1800.154 | 90.029 | 25.0293 | 40.0672 | 116.9787 | 39.8801 | 90.0188 | 95.3456 | 96.0581 | 99.53 | 108.0077 | 85.6554 | 19.7324 | 593.5903 | 393.7373 | 102.9046 | 104.0238 | 102.9004 | 0.74147 | 0.82559 | 0.84248 | -0.00062546 | 89.991 | 83.8831 | 1.4986 | 0.74147 | 0.00080485 | 13.6381 | 11.3576 | 11.3461 | 0.82551
100920 | 28.0333 | 1800.091 | 90.0049 | 25.0576 | 40.0478 | 118.8607 | 39.9058 | 90.0186 | 95.3426 | 96.0564 | 99.53 | 112.3877 | 85.8086 | 19.7324 | 550.6182 | 393.7373 | 102.8821 | 104.0235 | 102.918 | 0.74092 | 0.82559 | 0.84248 | -0.00062546 | 90.0259 | 83.872 | 1.4962 | 0.74094 | 0.00080466 | 13.7194 | 11.4372 | 11.4257 | 0.82551
100950 | 28.0417 | 1800.465 | 90.0186 | 25.0509 | 40.0216 | 114.5548 | 39.9285 | 89.9954 | 95.3254 | 96.0603 | 99.53 | 115.9678 | 85.6182 | 19.7324 | 553.1046 | 393.7373 | 102.8878 | 104.0141 | 102.8929 | 0.7409 | 0.82559 | 0.84248 | -0.00062546 | 90.0197 | 83.9027 | 1.4958 | 0.74091 | 0.00080497 | 13.7234 | 11.4412 | 11.4297 | 0.82551
100980 | 28.05 | 1800.422 | 90.0183 | 25.0322 | 40.0337 | 116.2768 | 39.9635 | 90.013 | 95.3311 | 96.0518 | 99.53 | 111.2863 | 88.4795 | 19.7324 | 567.7747 | 393.7373 | 103.0671 | 104.0162 | 102.9559 | 0.74145 | 0.82559 | 0.84248 | -0.00062546 | 90.0097 | 83.8629 | 1.4734 | 0.74145 | 0.00080461 | 13.6405 | 11.3599 | 11.3484 | 0.82551
101010 | 28.0583 | 1800.375 | 90.0135 | 24.9994 | 40.0079 | 115.7251 | 40.0509 | 90.0003 | 95.3455 | 96.0536 | 99.53 | 115.9591 | 86.0726 | 19.7324 | 578.4638 | 393.7373 | 102.9862 | 104.0237 | 102.8601 | 0.74116 | 0.82559 | 0.84248 | -0.00062546 | 90.027 | 83.9663 | 1.4937 | 0.74118 | 0.00080556 | 13.6822 | 11.4008 | 11.3893 | 0.82551
101040 | 28.0667 | 1800.262 | 90.0085 | 24.96 | 40.0192 | 114.4984 | 40.0966 | 89.9762 | 95.3734 | 96.0613 | 99.53 | 102.3348 | 86.0373 | 19.7324 | 591.0126 | 393.7373 | 102.8624 | 104.0161 | 102.9335 | 0.74085 | 0.82559 | 0.84248 | -0.00062546 | 90.0198 | 83.9223 | 1.4929 | 0.74086 | 0.00080516 | 13.7312 | 11.4488 | 11.4373 | 0.82551
101070 | 28.075 | 1800.439 | 90.0195 | 24.8651 | 40.0002 | 119.4169 | 40.1149 | 90.0004 | 95.36 | 96.0564 | 99.53 | 123.6729 | 85.6171 | 19.7324 | 600.7118 | 393.7373 | 102.9958 | 104.023 | 102.9412 | 0.7413 | 0.82559 | 0.84248 | -0.00062546 | 90.0046 | 83.8832 | 1.5137 | 0.74131 | 0.00080482 | 13.6631 | 11.382 | 11.3706 | 0.82551
101100 | 28.0833 | 1800.188 | 89.9791 | 24.8956 | 39.9737 | 115.9576 | 40.0785 | 90.0004 | 95.3609 | 96.0636 | 99.53 | 110.0793 | 86.9347 | 19.7324 | 587.1174 | 393.7373 | 102.8346 | 104.021 | 102.9471 | 0.74137 | 0.82559 | 0.84248 | -0.00062546 | 89.9853 | 83.8841 | 1.5097 | 0.74136 | 0.00080487 | 13.6554 | 11.3745 | 11.363 | 0.82551
101130 | 28.0917 | 1799.983 | 90.0041 | 24.8839 | 40.0169 | 116.5984 | 40.0909 | 90.0014 | 95.3399 | 96.0579 | 99.53 | 113.2077 | 86.1864 | 19.7324 | 560.5139 | 393.7373 | 102.9012 | 104.0183 | 102.8827 | 0.74114 | 0.82559 | 0.84248 | -0.00062546 | 90.0063 | 83.8067 | 1.499 | 0.74115 | 0.00080408 | 13.6875 | 11.406 | 11.3945 | 0.82551
101160 | 28.1 | 1800.473 | 90.0135 | 24.945 | 40.0001 | 118.0458 | 40.0388 | 90.013 | 95.3753 | 96.0441 | 99.53 | 113.9883 | 84.951 | 19.7325 | 550.3369 | 393.7373 | 102.689 | 104.0256 | 102.9539 | 0.74116 | 0.82559 | 0.84248 | -0.00062546 | 90.0045 | 83.9408 | 1.5086 | 0.74117 | 0.00080537 | 13.6846 | 11.4031 | 11.3917 | 0.82551
101190 | 28.1083 | 1799.773 | 89.9807 | 25.0139 | 39.9888 | 116.4341 | 40.0202 | 89.9924 | 95.3816 | 96.0425 | 99.53 | 115.6462 | 86.4825 | 19.7324 | 567.0963 | 393.7373 | 103.0512 | 104.0179 | 102.967 | 0.74085 | 0.82559 | 0.84248 | -0.00062546 | 90.0103 | 83.8891 | 1.5117 | 0.74086 | 0.00080486 | 13.7318 | 11.4494 | 11.438 | 0.82551
101220 | 28.1167 | 1800.545 | 90.0387 | 25.0733 | 39.9664 | 120.4501 | 39.9429 | 89.9914 | 95.3592 | 96.0395 | 99.53 | 112.114 | 85.2463 | 19.7324 | 577.3195 | 393.7373 | 102.9318 | 104.0182 | 102.92 | 0.74147 | 0.82559 | 0.84248 | -0.00062546 | 90.0021 | 83.9897 | 1.5065 | 0.74147 | 0.00080584 | 13.6372 | 11.3567 | 11.3452 | 0.82551
101250 | 28.125 | 1800.42 | 89.9974 | 25.0995 | 39.9604 | 118.3113 | 39.9087 | 89.9667 | 95.3639 | 96.0362 | 99.53 | 116.4957 | 86.9312 | 19.7324 | 597.4378 | 393.7373 | 103.0308 | 104.0345 | 102.9539 | 0.74136 | 0.82559 | 0.84248 | -0.00062546 | 90.0009 | 83.8464 | 1.5072 | 0.74136 | 0.00080447 | 13.6542 | 11.3734 | 11.3619 | 0.82551
101280 | 28.1333 | 1799.962 | 89.9893 | 25.0813 | 39.9762 | 116.4484 | 39.9303 | 89.9963 | 95.3809 | 96.048 | 99.53 | 115.0018 | 85.3265 | 19.7323 | 607.2809 | 393.7373 | 102.9217 | 104.0226 | 102.9607 | 0.74058 | 0.82559 | 0.84248 | -0.00062546 | 90.0021 | 83.9618 | 1.4994 | 0.74058 | 0.00080558 | 13.7743 | 11.4911 | 11.4796 | 0.82551
101310 | 28.1417 | 1800.332 | 90.0018 | 25.102 | 39.9934 | 116.7586 | 39.9314 | 90.0064 | 95.379 | 96.047 | 99.53 | 114.2825 | 84.9274 | 19.7324 | 588.1743 | 393.7373 | 103.0965 | 104.0148 | 102.8387 | 0.74021 | 0.82559 | 0.84248 | -0.00062546 | 90.0215 | 84 | 1.3374 | 0.74023 | 0.0008059 | 13.8291 | 11.5447 | 11.5332 | 0.82551
101340 | 28.15 | 1800.038 | 89.9869 | 25.0008 | 40.0003 | 115.7341 | 39.9215 | 90.0086 | 95.3541 | 96.0479 | 99.53 | 119.4824 | 81.4456 | 19.7324 | 552.8425 | 393.7373 | 103.0803 | 104.0327 | 102.9333 | 0.74116 | 0.82559 | 0.84248 | -0.00062546 | 89.9994 | 83.8254 | 1.5079 | 0.74116 | 0.00080427 | 13.6851 | 11.4037 | 11.3922 | 0.82551
101370 | 28.1583 | 1800.052 | 89.9925 | 25.0251 | 40.0372 | 114.829 | 39.9337 | 90.0154 | 95.3627 | 96.0494 | 99.53 | 111.1804 | 82.5086 | 19.7324 | 558.3823 | 393.7373 | 102.9753 | 104.0382 | 102.9146 | 0.74087 | 0.82559 | 0.84248 | -0.00062546 | 90.0244 | 83.9409 | 1.499 | 0.74089 | 0.00080533 | 13.7271 | 11.4448 | 11.4333 | 0.82551
101400 | 28.1667 | 1799.874 | 90.01 | 25.0417 | 40.0147 | 113.7901 | 39.9736 | 90.005 | 95.374 | 96.0476 | 99.53 | 112.9708 | 81.341 | 19.7325 | 570.4866 | 393.7373 | 103.0077 | 104.027 | 102.8399 | 0.74123 | 0.82559 | 0.84248 | -0.00062546 | 90.0364 | 83.851 | 1.5081 | 0.74125 | 0.00080444 | 13.6713 | 11.3901 | 11.3787 | 0.82551
101430 | 28.175 | 1800.181 | 90.0098 | 25.0295 | 40.0219 | 113.8517 | 40.0014 | 90.0228 | 95.381 | 96.0553 | 99.53 | 123.3914 | 84.7805 | 19.7324 | 583.424 | 393.7373 | 102.9751 | 104.0048 | 102.9607 | 0.74147 | 0.82559 | 0.84248 | -0.00062546 | 90.0143 | 83.7736 | 1.5034 | 0.74148 | 0.00080374 | 13.6361 | 11.3556 | 11.3441 | 0.82551
101460 | 28.1833 | 1799.941 | 90.0389 | 25.05 | 40.0078 | 113.686 | 40.0416 | 90.0187 | 95.3842 | 96.0551 | 99.53 | 109.7172 | 85.0846 | 19.7324 | 592.2774 | 393.7373 | 103.0492 | 104.0098 | 102.8914 | 0.74086 | 0.82559 | 0.84248 | -0.00062546 | 90.0189 | 83.6972 | 1.4976 | 0.74087 | 0.000803 | 13.73 | 11.4477 | 11.4362 | 0.82551
101490 | 28.1917 | 1799.632 | 90.0069 | 25.0109 | 40.0035 | 117.5104 | 40.0561 | 90.012 | 95.3745 | 96.0513 | 99.53 | 117.886 | 85.2459 | 19.7324 | 605.0502 | 393.7373 | 103.0551 | 104.0402 | 102.8048 | 0.74139 | 0.82559 | 0.84248 | -0.00062546 | 89.9992 | 83.8215 | 1.5077 | 0.74138 | 0.00080424 | 13.651 | 11.3702 | 11.3587 | 0.82551
101520 | 28.2 | 1799.66 | 90.0002 | 25.014 | 40.0036 | 113.6511 | 40.0689 | 90.0045 | 95.3299 | 96.0542 | 99.53 | 113.5209 | 84.7939 | 19.7324 | 574.5999 | 393.7373 | 103.0624 | 104.0262 | 102.9403 | 0.74116 | 0.82559 | 0.84248 | -0.00062546 | 89.9847 | 83.7267 | 1.5066 | 0.74115 | 0.00080336 | 13.6865 | 11.405 | 11.3936 | 0.82551
101550 | 28.2083 | 1799.591 | 90.0075 | 25.0156 | 40.0008 | 117.2271 | 40.1001 | 90.0057 | 95.3965 | 96.0565 | 99.53 | 114.563 | 84.1431 | 19.7326 | 556.62 | 393.7373 | 103.1817 | 104.0211 | 102.8938 | 0.74134 | 0.82559 | 0.84248 | -0.00062546 | 90.0056 | 83.9292 | 1.5013 | 0.74135 | 0.00080526 | 13.6566 | 11.3757 | 11.3642 | 0.82551
101580 | 28.2167 | 1800.217 | 89.9853 | 25.1048 | 39.9704 | 118.9877 | 40.096 | 90.0058 | 95.3765 | 96.0486 | 99.53 | 109.9786 | 85.4365 | 19.7324 | 555.2982 | 393.7373 | 103.2281 | 104.0182 | 102.7976 | 0.74116 | 0.82559 | 0.84248 | -0.00062546 | 89.9933 | 84.0231 | 1.4977 | 0.74116 | 0.00080618 | 13.6858 | 11.4043 | 11.3928 | 0.82551
101610 | 28.225 | 1800.213 | 89.9917 | 25.0743 | 39.9788 | 114.9585 | 40.0801 | 89.988 | 95.3505 | 96.0392 | 99.53 | 114.2049 | 84.1711 | 19.7324 | 569.1074 | 393.7373 | 103.2456 | 104.014 | 102.859 | 0.74126 | 0.82559 | 0.84248 | -0.00062546 | 89.9724 | 83.7593 | 1.5041 | 0.74124 | 0.0008037 | 13.6734 | 11.3922 | 11.3807 | 0.82551
101640 | 28.2333 | 1799.861 | 89.9742 | 25.0643 | 39.9596 | 120.3933 | 40.0309 | 89.9732 | 95.3485 | 96.0419 | 99.53 | 109.3435 | 86.0709 | 19.7324 | 579.6055 | 393.7373 | 103.1403 | 104.0206 | 102.8655 | 0.74117 | 0.82559 | 0.84248 | -0.00062546 | 89.9801 | 83.6509 | 1.4999 | 0.74116 | 0.00080264 | 13.6853 | 11.4039 | 11.3924 | 0.82551
101670 | 28.2417 | 1799.94 | 89.9899 | 25.1005 | 39.9892 | 115.8692 | 39.9983 | 89.9888 | 95.368 | 96.0393 | 99.53 | 119.4168 | 84.7906 | 19.7324 | 593.6807 | 393.7373 | 103.0954 | 104.0193 | 102.8118 | 0.74116 | 0.82559 | 0.84248 | -0.00062546 | 89.9745 | 83.7865 | 1.4996 | 0.74115 | 0.00080396 | 13.6872 | 11.4057 | 11.3942 | 0.82551
101700 | 28.25 | 1800.332 | 89.9994 | 24.9781 | 39.9811 | 115.3782 | 39.9466 | 90.0055 | 95.3271 | 96.0534 | 99.53 | 112.3148 | 84.7139 | 19.7324 | 603.6639 | 393.7373 | 102.9426 | 104.0139 | 102.92 | 0.7414 | 0.82559 | 0.84248 | -0.00062546 | 89.9626 | 83.8148 | 1.5016 | 0.74138 | 0.00080425 | 13.6515 | 11.3707 | 11.3593 | 0.82551
101730 | 28.2583 | 1799.758 | 89.9848 | 24.9397 | 39.9867 | 117.6463 | 39.9328 | 90.0065 | 95.3769 | 96.0535 | 99.53 | 115.8896 | 84.7246 | 19.7324 | 590.3942 | 393.7373 | 103.2778 | 104.0295 | 102.981 | 0.74116 | 0.82559 | 0.84248 | -0.00062546 | 89.9633 | 83.7867 | 1.5055 | 0.74114 | 0.00080398 | 13.6886 | 11.4071 | 11.3956 | 0.82551
101760 | 28.2667 | 1800.145 | 89.969 | 24.8806 | 39.9605 | 119.3195 | 39.9246 | 89.9786 | 95.3237 | 96.0551 | 99.53 | 114.8652 | 84.227 | 19.7324 | 556.7917 | 393.7373 | 103.0576 | 104.0302 | 102.7915 | 0.74061 | 0.82559 | 0.84248 | -0.00062546 | 89.9548 | 83.8396 | 1.4969 | 0.74058 | 0.00080451 | 13.7747 | 11.4914 | 11.4799 | 0.82551
101790 | 28.275 | 1800.223 | 89.9921 | 24.8422 | 39.9878 | 116.2221 | 39.8914 | 90.0004 | 95.3372 | 96.055 | 99.53 | 117.1008 | 83.4887 | 19.7407 | 559.4272 | 393.3936 | 103.0732 | 104.033 | 102.8048 | 0.74124 | 0.82559 | 0.84248 | -0.00062546 | 89.9572 | 83.7389 | 1.5087 | 0.74121 | 0.00080354 | 13.6778 | 11.3965 | 11.385 | 0.82551
101820 | 28.2833 | 1799.909 | 89.9947 | 24.8811 | 39.9948 | 116.6943 | 39.9124 | 89.9945 | 95.375 | 96.0566 | 99.53 | 115.9451 | 85.2781 | 19.7336 | 571.8936 | 393.7373 | 103.0921 | 104.0129 | 102.859 | 0.74085 | 0.82559 | 0.84248 | -0.00062546 | 89.983 | 83.6772 | 1.4912 | 0.74084 | 0.00080289 | 13.7342 | 11.4518 | 11.4403 | 0.82551
101850 | 28.2917 | 1799.655 | 89.9903 | 24.9081 | 39.9641 | 115.17 | 39.922 | 89.9906 | 95.3145 | 96.0583 | 99.53 | 112.098 | 83.9687 | 19.7324 | 583.5223 | 393.7373 | 103.167 | 104.0066 | 102.92 | 0.74054 | 0.82559 | 0.84248 | -0.00062546 | 89.9757 | 83.8904 | 1.4993 | 0.74052 | 0.00080495 | 13.7833 | 11.4999 | 11.4884 | 0.82551
101880 | 28.3 | 1800.256 | 89.9958 | 24.952 | 39.971 | 116.0608 | 39.9783 | 89.9815 | 95.3276 | 96.0644 | 99.53 | 110.4791 | 82.7845 | 19.7324 | 590.3659 | 394.081 | 103.1048 | 104.0022 | 102.887 | 0.74072 | 0.82559 | 0.84248 | -0.00062546 | 89.9305 | 83.8865 | 1.5055 | 0.74067 | 0.00080501 | 13.7604 | 11.4774 | 11.4659 | 0.82551
101910 | 28.3083 | 1800.878 | 89.9768 | 24.896 | 39.9832 | 114.0396 | 40.0123 | 89.9887 | 95.3114 | 96.0544 | 99.53 | 115.1584 | 83.0217 | 19.7324 | 601.5519 | 393.7373 | 103.0698 | 104.0136 | 102.8125 | 0.74118 | 0.82559 | 0.84248 | -0.00062546 | 89.9512 | 83.6412 | 1.5116 | 0.74115 | 0.00080261 | 13.6877 | 11.4062 | 11.3947 | 0.82551
101940 | 28.3167 | 1800.024 | 89.9796 | 24.9037 | 39.994 | 115.8029 | 40.0337 | 90.0134 | 95.3484 | 96.064 | 99.53 | 115.5783 | 82.9254 | 19.736 | 577.889 | 393.7373 | 103.1788 | 104.0226 | 102.9742 | 0.74085 | 0.82559 | 0.84248 | -0.00062546 | 89.9536 | 83.795 | 1.4946 | 0.74082 | 0.00080408 | 13.7375 | 11.455 | 11.4435 | 0.82551
101970 | 28.325 | 1799.6 | 89.9717 | 24.9549 | 39.9897 | 116.1225 | 40.0828 | 89.9939 | 95.3666 | 96.0628 | 99.53 | 104.1868 | 80.8887 | 19.7324 | 552.3465 | 393.7373 | 103.2398 | 104.0409 | 102.9138 | 0.74083 | 0.82559 | 0.84248 | -0.00062546 | 89.9413 | 83.7975 | 1.4979 | 0.7408 | 0.00080413 | 13.7414 | 11.4588 | 11.4473 | 0.82551
102000 | 28.3333 | 1800.381 | 89.9942 | 24.9818 | 39.9877 | 112.0816 | 40.0987 | 89.9848 | 95.3328 | 96.0442 | 99.53 | 116.2955 | 83.7099 | 19.8269 | 555.0259 | 393.3936 | 103.1492 | 104.021 | 102.7551 | 0.74093 | 0.82559 | 0.84248 | -0.00062546 | 89.9597 | 83.6616 | 1.5109 | 0.7409 | 0.00080279 | 13.7246 | 11.4424 | 11.4309 | 0.82551
102030 | 28.3417 | 1800.374 | 90.0245 | 24.957 | 40.0153 | 111.7085 | 40.1007 | 90.0168 | 95.3266 | 96.0366 | 99.53 | 113.0642 | 84.0649 | 19.7324 | 577.3474 | 393.3936 | 103.0543 | 104.002 | 102.6624 | 0.74083 | 0.82559 | 0.84248 | -0.00062546 | 89.9677 | 83.6067 | 1.5054 | 0.74081 | 0.00080224 | 13.7393 | 11.4568 | 11.4453 | 0.82551
102060 | 28.35 | 1800.219 | 90.0142 | 24.9403 | 40.007 | 116.3312 | 40.0813 | 89.988 | 95.3055 | 96.0459 | 99.53 | 115.9233 | 84.6408 | 19.7324 | 579.189 | 393.7373 | 103.0853 | 103.9841 | 102.796 | 0.74144 | 0.82559 | 0.84248 | -0.00062546 | 89.9593 | 83.6592 | 1.5146 | 0.74142 | 0.00080277 | 13.6462 | 11.3655 | 11.3541 | 0.82551
102090 | 28.3583 | 1799.514 | 90.0052 | 24.9517 | 39.9669 | 115.1664 | 40.0489 | 89.9909 | 95.338 | 96.0417 | 99.53 | 119.7315 | 85.2639 | 19.7324 | 597.5559 | 393.7373 | 103.0668 | 104.0218 | 102.8784 | 0.74116 | 0.82559 | 0.84248 | -0.00062546 | 89.9628 | 83.6271 | 1.5019 | 0.74114 | 0.00080245 | 13.6886 | 11.4071 | 11.3956 | 0.82551
102120 | 28.3667 | 1800.306 | 90.0036 | 24.9917 | 40.0002 | 117.2321 | 39.9911 | 89.9997 | 95.3453 | 96.0528 | 99.53 | 112.3481 | 82.0625 | 19.7324 | 596.3764 | 393.7373 | 103.0996 | 104.0103 | 102.9403 | 0.74116 | 0.82559 | 0.84248 | -0.00062546 | 89.9731 | 83.8434 | 1.5075 | 0.74114 | 0.00080451 | 13.6881 | 11.4066 | 11.3951 | 0.82551
102150 | 28.375 | 1799.885 | 90.0012 | 24.8558 | 39.9442 | 114.396 | 39.9269 | 89.9964 | 95.3271 | 96.0591 | 99.53 | 117.379 | 83.9575 | 19.7453 | 568.9426 | 393.7373 | 103.0678 | 104.0304 | 102.8928 | 0.74136 | 0.82559 | 0.84248 | -0.00062546 | 89.9671 | 83.8309 | 1.5323 | 0.74134 | 0.0008044 | 13.6585 | 11.3775 | 11.3661 | 0.82551
102180 | 28.3833 | 1799.918 | 90.0077 | 24.9328 | 39.9864 | 114.2414 | 39.9222 | 90.0113 | 95.3706 | 96.0568 | 99.53 | 115.4516 | 85.6642 | 19.7386 | 551.8953 | 393.7373 | 103.0926 | 104.0203 | 102.9277 | 0.74119 | 0.82559 | 0.84248 | -0.00062546 | 90.0017 | 83.7763 | 1.5156 | 0.74119 | 0.0008038 | 13.6814 | 11.4 | 11.3886 | 0.82551
102210 | 28.3917 | 1800.148 | 90.0154 | 24.8988 | 39.9944 | 113.7411 | 39.8665 | 89.9932 | 95.3179 | 96.0592 | 99.53 | 109.6064 | 85.8167 | 19.7324 | 565.9628 | 393.7373 | 103.071 | 104.0048 | 102.9445 | 0.74117 | 0.82559 | 0.84248 | -0.00062546 | 90.0061 | 83.7579 | 1.5027 | 0.74117 | 0.00080361 | 13.6841 | 11.4026 | 11.3911 | 0.82551
102240 | 28.4 | 1800.347 | 90.0284 | 24.9246 | 39.9888 | 111.241 | 39.9039 | 89.9887 | 95.3525 | 96.0518 | 99.53 | 117.9095 | 82.8642 | 19.734 | 583.4568 | 393.7373 | 103.0279 | 104.0061 | 102.8863 | 0.74116 | 0.82559 | 0.84248 | -0.00062546 | 90.0003 | 83.7927 | 1.5068 | 0.74116 | 0.00080396 | 13.6853 | 11.4038 | 11.3924 | 0.82551
102270 | 28.4083 | 1799.711 | 90.0247 | 25.0143 | 40.003 | 113.8286 | 39.9383 | 90.0142 | 95.3667 | 96.0587 | 99.53 | 115.4222 | 82.7768 | 19.7324 | 589.9656 | 393.7373 | 103.0535 | 104.0074 | 102.9593 | 0.74118 | 0.82559 | 0.84248 | -0.00062546 | 90.0032 | 83.7457 | 1.5007 | 0.74118 | 0.0008035 | 13.6822 | 11.4008 | 11.3893 | 0.82551
102300 | 28.4167 | 1799.58 | 90.0237 | 24.9641 | 39.9913 | 115.9405 | 39.9526 | 90.0171 | 95.3419 | 96.059 | 99.53 | 112.4225 | 83.8466 | 19.7324 | 596.86 | 393.7373 | 103.0936 | 104.0175 | 102.8039 | 0.74115 | 0.82559 | 0.84248 | -0.00062546 | 90.0205 | 83.8657 | 1.5124 | 0.74116 | 0.00080461 | 13.6853 | 11.4038 | 11.3923 | 0.82551
102330 | 28.425 | 1800.557 | 90.0208 | 25.0033 | 40.0132 | 115.4028 | 39.9915 | 90.0294 | 95.332 | 96.0527 | 99.53 | 116.3317 | 82.8993 | 19.7324 | 589.8859 | 393.7373 | 103.0503 | 104.0232 | 102.9832 | 0.74108 | 0.82559 | 0.84248 | -0.00062546 | 90.0125 | 83.846 | 1.5075 | 0.74109 | 0.00080444 | 13.6964 | 11.4147 | 11.4032 | 0.82551
102360 | 28.4333 | 1800.532 | 90.0325 | 24.9774 | 40.0119 | 114.8814 | 40.0308 | 90.0091 | 95.386 | 96.0391 | 99.53 | 111.8597 | 81.8294 | 20.2353 | 572.8175 | 393.7373 | 103.0778 | 104.0443 | 102.9303 | 0.74121 | 0.82559 | 0.84248 | -0.00062546 | 90.0261 | 83.8487 | 1.4925 | 0.74123 | 0.00080444 | 13.6751 | 11.3939 | 11.3824 | 0.82551
102390 | 28.4417 | 1800.295 | 90.031 | 24.9359 | 40.0768 | 117.4023 | 40.0978 | 90.0132 | 95.3508 | 96.0545 | 99.53 | 112.1515 | 80.0689 | 19.9258 | 553.5921 | 393.7373 | 102.9636 | 104.0414 | 102.7782 | 0.74082 | 0.82559 | 0.84248 | -0.00062546 | 90.0373 | 83.821 | 1.5033 | 0.74085 | 0.00080415 | 13.7336 | 11.4511 | 11.4397 | 0.82551
102420 | 28.45 | 1799.593 | 90.0384 | 24.8863 | 40.0488 | 112.5784 | 40.1253 | 89.9964 | 95.3448 | 96.0404 | 99.53 | 117.5942 | 79.2373 | 19.7324 | 560.0485 | 393.7373 | 103.0339 | 104.0319 | 102.7437 | 0.74072 | 0.82559 | 0.84248 | -0.00062546 | 90.0117 | 83.8293 | 1.5091 | 0.74073 | 0.00080428 | 13.7517 | 11.4689 | 11.4574 | 0.82551
102450 | 28.4583 | 1799.847 | 90.0561 | 24.881 | 40.0589 | 109.9394 | 40.1201 | 90.0068 | 95.3649 | 96.0377 | 99.53 | 109.4547 | 79.7391 | 19.7324 | 570.1779 | 393.7373 | 103.1808 | 104.0033 | 102.887 | 0.74117 | 0.82559 | 0.84248 | -0.00062546 | 90.0256 | 83.8033 | 1.5036 | 0.74118 | 0.000804 | 13.682 | 11.4006 | 11.3891 | 0.82551
102480 | 28.4667 | 1799.644 | 90.051 | 24.9503 | 40.0289 | 110.6899 | 40.1033 | 90.0012 | 95.3364 | 96.0411 | 99.53 | 122.3215 | 80.7346 | 19.7324 | 584.5988 | 393.7373 | 103.1284 | 104.0144 | 102.9058 | 0.74091 | 0.82559 | 0.84248 | -0.00062546 | 90.0265 | 83.9491 | 1.4966 | 0.74093 | 0.0008054 | 13.7215 | 11.4393 | 11.4279 | 0.82551
102510 | 28.475 | 1800.835 | 90.0237 | 24.9545 | 40.0252 | 110.1419 | 40.071 | 90.0047 | 95.3566 | 96.039 | 99.53 | 112.4085 | 82.2624 | 19.7324 | 600.6387 | 393.7373 | 102.9565 | 104.0155 | 102.8789 | 0.73727 | 0.82559 | 0.84248 | -0.00062546 | 89.9888 | 84.1577 | 1.5023 | 0.73727 | 0.00080749 | 14.2864 | 11.9929 | 11.9813 | 0.82551
102540 | 28.4833 | 1799.706 | 90.0493 | 24.952 | 40.0325 | 114.4764 | 40.0193 | 90.0009 | 95.3801 | 96.0509 | 99.53 | 115.1854 | 82.5139 | 19.7324 | 595.0336 | 393.7373 | 103.0552 | 104.0195 | 102.8115 | 0.74147 | 0.82559 | 0.84248 | -0.00062546 | 90.01 | 83.7794 | 1.5009 | 0.74147 | 0.00080381 | 13.6372 | 11.3567 | 11.3452 | 0.82551
102570 | 28.4917 | 1800.544 | 90.0417 | 24.9613 | 40.0565 | 113.1519 | 39.975 | 90.0172 | 95.3574 | 96.0536 | 99.53 | 123.9613 | 84.1286 | 19.7324 | 580.4427 | 393.7373 | 103.1064 | 104.0264 | 102.9064 | 0.74146 | 0.82559 | 0.84248 | -0.00062546 | 90.0368 | 83.9182 | 1.5053 | 0.74148 | 0.00080508 | 13.6363 | 11.3558 | 11.3444 | 0.82551
102600 | 28.5 | 1799.556 | 90.0427 | 24.9376 | 40.0574 | 112.3948 | 39.931 | 90.007 | 95.3784 | 96.0559 | 99.53 | 112.1557 | 82.8198 | 19.7324 | 565.5817 | 393.7373 | 103.2831 | 104.0123 | 102.8613 | 0.73857 | 0.82559 | 0.84248 | -0.00062546 | 90.0114 | 84.1674 | 1.5048 | 0.73858 | 0.00080753 | 14.0829 | 11.7935 | 11.7819 | 0.82551
102630 | 28.5083 | 1799.754 | 90.0369 | 25.0079 | 40.0679 | 111.388 | 39.932 | 90.0018 | 95.3574 | 96.0583 | 99.53 | 118.6008 | 83.2145 | 19.751 | 566.5822 | 393.7373 | 102.897 | 104.0147 | 102.7709 | 0.74134 | 0.82559 | 0.84248 | -0.00062546 | 90.0182 | 83.882 | 1.496 | 0.74135 | 0.00080477 | 13.6567 | 11.3758 | 11.3644 | 0.82551
102660 | 28.5167 | 1799.302 | 90.0706 | 25.0349 | 40.077 | 110.7826 | 39.9427 | 90.0154 | 95.3797 | 96.0546 | 99.53 | 107.0393 | 82.7399 | 19.7335 | 573.1083 | 393.7373 | 103.0159 | 104.0198 | 102.8657 | 0.74149 | 0.82559 | 0.84248 | -0.00062546 | 90.0145 | 83.9447 | 1.4948 | 0.74149 | 0.00080539 | 13.6342 | 11.3537 | 11.3423 | 0.82551
102690 | 28.525 | 1799.201 | 90.043 | 25.015 | 40.0594 | 112.074 | 39.9446 | 90.005 | 95.3461 | 96.0619 | 99.53 | 116.1809 | 84.0315 | 19.7324 | 570.1841 | 393.7373 | 103.0043 | 104.0097 | 102.7932 | 0.74051 | 0.82559 | 0.84248 | -0.00062546 | 90.0172 | 83.9629 | 1.5106 | 0.74052 | 0.00080555 | 13.7845 | 11.501 | 11.4895 | 0.82551
102720 | 28.5333 | 1800.106 | 90.0244 | 25.0032 | 40.0152 | 111.5768 | 39.9305 | 90.0043 | 95.3746 | 96.0639 | 99.53 | 112.8333 | 86.3014 | 19.6656 | 588.0175 | 393.7373 | 103.0549 | 104.013 | 102.8848 | 0.74106 | 0.82559 | 0.84248 | -0.00062546 | 90.0024 | 83.8656 | 1.5072 | 0.74106 | 0.00080465 | 13.7009 | 11.4191 | 11.4076 | 0.82551
102750 | 28.5417 | 1800.06 | 89.9889 | 25.0366 | 40.0138 | 113.8372 | 39.9363 | 90.0083 | 95.3619 | 96.033 | 99.53 | 117.2839 | 84.839 | 19.901 | 598.7742 | 393.7373 | 103.0238 | 104.0231 | 102.9877 | 0.74117 | 0.82559 | 0.84248 | -0.00062546 | 90.0039 | 83.9494 | 1.5042 | 0.74117 | 0.00080545 | 13.6839 | 11.4025 | 11.391 | 0.82551
102780 | 28.55 | 1800.185 | 90.0087 | 25.0472 | 40.0677 | 112.8141 | 39.9903 | 89.9968 | 95.3524 | 96.0233 | 99.53 | 110.988 | 86.6397 | 20.4231 | 580.0516 | 393.7373 | 102.8703 | 104.0325 | 102.9559 | 0.74147 | 0.82559 | 0.84248 | -0.00062546 | 90.0023 | 83.9295 | 1.5177 | 0.74147 | 0.00080527 | 13.6373 | 11.3568 | 11.3453 | 0.82551
102810 | 28.5583 | 1800.323 | 89.9965 | 25.0062 | 40.0454 | 116.4683 | 40.0065 | 89.961 | 95.3394 | 96.0619 | 99.53 | 117.4532 | 85.077 | 19.7324 | 560.5215 | 393.7373 | 103.0162 | 104.0184 | 102.8658 | 0.74094 | 0.82559 | 0.84248 | -0.00062546 | 89.9854 | 83.9707 | 1.514 | 0.74093 | 0.0008057 | 13.7211 | 11.4389 | 11.4274 | 0.82551
102840 | 28.5667 | 1799.923 | 90.0299 | 25.0193 | 40.0115 | 115.8199 | 40.0233 | 89.9936 | 95.3346 | 96.0452 | 99.53 | 104.9384 | 84.1449 | 19.7324 | 568.2566 | 393.7373 | 103.0288 | 104.0239 | 102.8929 | 0.74146 | 0.82559 | 0.84248 | -0.00062546 | 90.0203 | 84.0045 | 1.5047 | 0.74148 | 0.00080595 | 13.6369 | 11.3564 | 11.3449 | 0.82551
102870 | 28.575 | 1799.834 | 89.9958 | 25.0272 | 39.9931 | 113.3771 | 40.0523 | 89.979 | 95.3673 | 96.045 | 99.53 | 117.951 | 83.6035 | 19.7324 | 564.1863 | 393.7373 | 103.0261 | 104.0077 | 102.8599 | 0.74126 | 0.82559 | 0.84248 | -0.00062546 | 89.9953 | 83.9825 | 1.5021 | 0.74126 | 0.00080579 | 13.67 | 11.3888 | 11.3773 | 0.82551
102900 | 28.5833 | 1799.656 | 90.0145 | 25.0255 | 39.9997 | 116.0815 | 40.0754 | 89.9971 | 95.347 | 96.0476 | 99.53 | 107.0816 | 82.1374 | 19.7324 | 573.5226 | 393.7373 | 103.2025 | 104.0074 | 102.8882 | 0.74116 | 0.82559 | 0.84248 | -0.00062546 | 89.9898 | 84.0065 | 1.4956 | 0.74116 | 0.00080603 | 13.6861 | 11.4046 | 11.3931 | 0.82551
102930 | 28.5917 | 1799.457 | 90.0021 | 25.0028 | 40.0034 | 113.1059 | 40.0815 | 89.9933 | 95.3306 | 96.0383 | 99.53 | 122.7113 | 80.7933 | 19.7324 | 590.6206 | 393.7373 | 103.0663 | 104.0108 | 102.9231 | 0.74157 | 0.82559 | 0.84248 | -0.00062546 | 89.9973 | 84.012 | 1.4894 | 0.74157 | 0.00080607 | 13.6223 | 11.342 | 11.3306 | 0.82551
102960 | 28.6 | 1799.824 | 90.0232 | 25.0487 | 39.9995 | 114.774 | 40.0918 | 89.9914 | 95.3421 | 96.0574 | 99.53 | 110.6729 | 78.9951 | 19.7314 | 596.0345 | 394.081 | 103.1544 | 104.0114 | 102.9335 | 0.7398 | 0.82559 | 0.84248 | -0.00062546 | 89.9973 | 84.1936 | 1.4172 | 0.7398 | 0.00080781 | 13.8948 | 11.6091 | 11.5976 | 0.82551
102990 | 28.6083 | 1799.85 | 89.9965 | 25.0206 | 39.9328 | 112.4124 | 40.0696 | 89.9883 | 95.3627 | 96.0626 | 99.53 | 112.3148 | 81.7395 | 19.7324 | 582.5485 | 394.081 | 103.1019 | 104.0187 | 102.9305 | 0.74118 | 0.82559 | 0.84248 | -0.00062546 | 89.9861 | 84.0822 | 1.4983 | 0.74117 | 0.00080677 | 13.6845 | 11.403 | 11.3916 | 0.82551
103020 | 28.6167 | 1799.597 | 89.9817 | 25.0168 | 39.8993 | 116.2741 | 40.0156 | 90.0024 | 95.3616 | 96.0596 | 99.53 | 116.7914 | 81.025 | 19.7324 | 559.1881 | 393.7373 | 103.1252 | 104.0121 | 102.8925 | 0.74121 | 0.82559 | 0.84248 | -0.00062546 | 89.9991 | 84.0376 | 1.5002 | 0.74121 | 0.00080631 | 13.6772 | 11.3959 | 11.3844 | 0.82551
103050 | 28.625 | 1799.906 | 90.0125 | 25.015 | 39.9253 | 115.3249 | 40.0196 | 89.991 | 95.3376 | 96.0628 | 99.53 | 113.7417 | 83.8354 | 19.7324 | 561.8375 | 393.7373 | 102.8532 | 104.0345 | 102.9305 | 0.73654 | 0.82559 | 0.84248 | -0.00062546 | 89.9785 | 84.2253 | 1.4874 | 0.73652 | 0.00080816 | 14.4021 | 12.1062 | 12.0947 | 0.82551
103080 | 28.6333 | 1799.96 | 89.9977 | 25.0013 | 39.8989 | 111.3114 | 39.9949 | 89.964 | 95.34 | 96.0572 | 99.53 | 120.0391 | 84.1012 | 19.7324 | 574.3262 | 393.7373 | 102.9521 | 104.0116 | 102.9331 | 0.74145 | 0.82559 | 0.84248 | -0.00062546 | 89.9887 | 84.0897 | 1.502 | 0.74144 | 0.00080683 | 13.6421 | 11.3615 | 11.35 | 0.82551
103110 | 28.6417 | 1799.767 | 89.9634 | 24.989 | 39.909 | 113.7412 | 39.9498 | 89.9625 | 95.3471 | 96.0516 | 99.53 | 102.0015 | 85.2856 | 19.7324 | 570.0814 | 393.7373 | 102.9387 | 103.9987 | 102.845 | 0.74127 | 0.82559 | 0.84248 | -0.00062546 | 90.0043 | 83.8908 | 1.5008 | 0.74127 | 0.00080489 | 13.6686 | 11.3874 | 11.376 | 0.82551
103140 | 28.65 | 1800.212 | 89.952 | 24.9525 | 39.8967 | 115.4353 | 39.956 | 89.9726 | 95.339 | 96.0596 | 99.53 | 123.5229 | 84.7379 | 19.7324 | 592.4799 | 393.7373 | 103.1542 | 104.0174 | 102.9334 | 0.74145 | 0.82559 | 0.84248 | -0.00062546 | 89.9771 | 83.9502 | 1.5072 | 0.74143 | 0.00080552 | 13.6437 | 11.363 | 11.3516 | 0.82551
103170 | 28.6583 | 1800.065 | 89.9612 | 24.9833 | 39.9164 | 112.0983 | 39.9299 | 90.0273 | 95.3341 | 96.0496 | 99.53 | 112.9364 | 83.064 | 19.7324 | 596.9374 | 393.7373 | 103.1809 | 104.0173 | 102.8992 | 0.74116 | 0.82559 | 0.84248 | -0.00062546 | 89.9985 | 84.0877 | 1.5031 | 0.74116 | 0.00080679 | 13.6853 | 11.4038 | 11.3923 | 0.82551
103200 | 28.6667 | 1799.892 | 89.9246 | 24.9784 | 39.9058 | 115.9517 | 39.8837 | 89.9675 | 95.3042 | 96.0547 | 99.53 | 115.1312 | 84.1818 | 19.7324 | 577.471 | 393.7373 | 102.9912 | 104.0179 | 102.8321 | 0.74104 | 0.82559 | 0.84248 | -0.00062546 | 90.0072 | 83.9443 | 1.5116 | 0.74104 | 0.0008054 | 13.7037 | 11.4218 | 11.4103 | 0.82551
103230 | 28.675 | 1800.12 | 89.9161 | 24.9521 | 39.9454 | 115.7111 | 39.9058 | 89.9513 | 95.325 | 96.0523 | 99.53 | 114.7378 | 83.2215 | 19.7325 | 557.4078 | 393.7373 | 103.02 | 104.0518 | 102.9268 | 0.73878 | 0.82559 | 0.84248 | -0.00062546 | 89.9804 | 84.1097 | 1.5031 | 0.73877 | 0.00080704 | 14.0538 | 11.7649 | 11.7534 | 0.82551
103260 | 28.6833 | 1800.253 | 89.9458 | 24.9853 | 39.9507 | 120.2793 | 39.9508 | 89.9821 | 95.322 | 96.0329 | 99.53 | 111.8651 | 80.2591 | 19.7325 | 572.5967 | 393.7373 | 103.1227 | 104.0405 | 102.8372 | 0.74166 | 0.82559 | 0.84248 | -0.00062546 | 89.9867 | 84.0272 | 1.5034 | 0.74165 | 0.00080624 | 13.6099 | 11.33 | 11.3185 | 0.82551
103290 | 28.6917 | 1799.927 | 89.9624 | 24.9467 | 39.983 | 114.8957 | 40.0036 | 89.9981 | 95.3186 | 96.0408 | 99.53 | 118.372 | 81.4917 | 19.7324 | 567.9699 | 393.7373 | 103.1608 | 104.0088 | 102.8553 | 0.74108 | 0.82559 | 0.84248 | -0.00062546 | 90.0057 | 84.0141 | 1.5037 | 0.74109 | 0.00080607 | 13.6969 | 11.4152 | 11.4037 | 0.82551
103320 | 28.7 | 1800.131 | 89.9561 | 25.0029 | 39.9713 | 115.1217 | 40.0433 | 90.0074 | 95.3285 | 96.0316 | 99.53 | 118.3476 | 80.8396 | 19.7324 | 572.7864 | 393.7373 | 103.1098 | 104.0142 | 102.8997 | 0.74113 | 0.82559 | 0.84248 | -0.00062546 | 89.9804 | 84.0209 | 1.5245 | 0.74112 | 0.00080619 | 13.6918 | 11.4102 | 11.3987 | 0.82551
103350 | 28.7083 | 1800.103 | 89.9402 | 25.0086 | 39.9887 | 114.3249 | 40.0516 | 89.9908 | 95.3228 | 96.0518 | 99.53 | 122.3148 | 80.0309 | 19.7324 | 594.9251 | 393.7373 | 103.0794 | 104.0115 | 102.8568 | 0.74147 | 0.82559 | 0.84248 | -0.00062546 | 90.0031 | 83.9333 | 1.5124 | 0.74148 | 0.0008053 | 13.6369 | 11.3564 | 11.3449 | 0.82551
103380 | 28.7167 | 1799.542 | 89.954 | 24.9912 | 39.9841 | 113.787 | 40.0331 | 89.9802 | 95.3046 | 96.0528 | 99.53 | 112.0204 | 81.1344 | 19.7324 | 597.3569 | 394.081 | 102.9943 | 104.0072 | 102.8455 | 0.74133 | 0.82559 | 0.84248 | -0.00062546 | 89.9943 | 84.0091 | 1.5161 | 0.74133 | 0.00080605 | 13.6592 | 11.3783 | 11.3668 | 0.82551
103410 | 28.725 | 1799.997 | 89.9628 | 25.0147 | 39.9801 | 119.5843 | 40.0767 | 89.9953 | 95.3233 | 96.0614 | 99.53 | 115.1461 | 82.1281 | 19.7324 | 581.9217 | 393.7373 | 103.1132 | 104.0255 | 102.907 | 0.74116 | 0.82559 | 0.84248 | -0.00062546 | 89.999 | 83.9552 | 1.5122 | 0.74116 | 0.00080552 | 13.6851 | 11.4036 | 11.3921 | 0.82551
103440 | 28.7333 | 1800.04 | 89.9675 | 25.0093 | 40.0188 | 114.9495 | 40.1014 | 90.0223 | 95.3281 | 96.0533 | 99.53 | 119.8045 | 83.3921 | 19.7324 | 573.0823 | 393.7373 | 102.9323 | 104.025 | 102.9132 | 0.74146 | 0.82559 | 0.84248 | -0.00062546 | 90.0062 | 83.9568 | 1.5058 | 0.74147 | 0.00080552 | 13.6385 | 11.3579 | 11.3465 | 0.82551
103470 | 28.7417 | 1800.42 | 89.9763 | 24.9402 | 40.0042 | 114.9544 | 40.0422 | 90.0066 | 95.3268 | 96.0526 | 99.53 | 104.1673 | 84.6932 | 19.7324 | 562.1337 | 393.7373 | 103.2004 | 104.0117 | 102.9022 | 0.74117 | 0.82559 | 0.84248 | -0.00062546 | 90.0262 | 84.0372 | 1.4983 | 0.74119 | 0.00080625 | 13.681 | 11.3996 | 11.3881 | 0.82551
103500 | 28.75 | 1799.999 | 90.0054 | 24.9105 | 40.0242 | 115.2124 | 40.017 | 90.0069 | 95.3194 | 96.0526 | 99.53 | 119.9176 | 83.1205 | 19.837 | 567.6374 | 393.7373 | 103.1911 | 104.001 | 102.9132 | 0.74149 | 0.82559 | 0.84248 | -0.00062546 | 90.0203 | 84.0292 | 1.5093 | 0.7415 | 0.00080618 | 13.6326 | 11.3522 | 11.3407 | 0.82551
103530 | 28.7583 | 1800.191 | 90.0062 | 24.9364 | 40.0554 | 117.8658 | 39.9806 | 90.0433 | 95.3654 | 96.0614 | 99.53 | 118.7233 | 83.9903 | 19.7324 | 575.1429 | 393.7373 | 103.0606 | 104.0144 | 102.954 | 0.74147 | 0.82559 | 0.84248 | -0.00062546 | 90.03 | 84.0661 | 1.5084 | 0.74149 | 0.00080652 | 13.6355 | 11.355 | 11.3436 | 0.82551
103560 | 28.7667 | 1800.462 | 90.0055 | 24.9201 | 40.0628 | 120.2314 | 39.9739 | 90.0154 | 95.3788 | 96.0608 | 99.53 | 114.0133 | 83.09 | 19.7324 | 594.83 | 393.7373 | 103.117 | 104.0247 | 102.953 | 0.74116 | 0.82559 | 0.84248 | -0.00062546 | 90.024 | 84.1419 | 1.5018 | 0.74117 | 0.00080726 | 13.6833 | 11.4018 | 11.3903 | 0.82551
103590 | 28.775 | 1799.961 | 89.9996 | 24.9172 | 40.0626 | 116.1485 | 39.9893 | 90.037 | 95.3778 | 96.0537 | 99.53 | 119.5668 | 82.2614 | 19.7324 | 595.8379 | 393.7373 | 103.1511 | 104.018 | 102.9129 | 0.74117 | 0.82559 | 0.84248 | -0.00062546 | 90.0285 | 84.108 | 1.4986 | 0.74119 | 0.00080692 | 13.6816 | 11.4002 | 11.3887 | 0.82551
103620 | 28.7833 | 1800.205 | 90.0126 | 24.9108 | 40.0559 | 114.81 | 39.9288 | 90.038 | 95.3697 | 96.0563 | 99.53 | 117.036 | 84.1229 | 19.7324 | 580.2276 | 393.7373 | 103.224 | 104.0322 | 102.9538 | 0.74133 | 0.82559 | 0.84248 | -0.00062546 | 90.0283 | 84.1003 | 1.4974 | 0.74135 | 0.00080685 | 13.6563 | 11.3754 | 11.3639 | 0.82551
103650 | 28.7917 | 1800.113 | 90.0258 | 24.8984 | 40.0584 | 118.7579 | 39.9366 | 90.0252 | 95.3824 | 96.0565 | 99.53 | 112.4372 | 84.732 | 19.7324 | 566.2701 | 393.7373 | 103.0658 | 104.028 | 102.9196 | 0.74135 | 0.82559 | 0.84248 | -0.00062546 | 90.0346 | 83.967 | 1.4955 | 0.74137 | 0.00080555 | 13.6528 | 11.372 | 11.3605 | 0.82551
103680 | 28.8 | 1800.246 | 90.065 | 24.9429 | 40.0562 | 118.0586 | 39.9342 | 90.0139 | 95.3642 | 96.0398 | 99.53 | 113.3811 | 83.9053 | 19.7324 | 573.4164 | 393.7373 | 103.0943 | 104.0085 | 102.918 | 0.74173 | 0.82559 | 0.84248 | -0.00062546 | 90.029 | 84.0676 | 1.5267 | 0.74174 | 0.00080653 | 13.596 | 11.3163 | 11.3048 | 0.82551
103710 | 28.8083 | 1799.741 | 90.0778 | 24.9566 | 40.0365 | 115.2404 | 39.9537 | 90.041 | 95.3731 | 96.0408 | 99.53 | 111.0533 | 82.8535 | 19.7324 | 569.1749 | 393.7373 | 103.0659 | 103.9959 | 102.9023 | 0.7409 | 0.82559 | 0.84248 | -0.00062546 | 90.0393 | 84.0524 | 1.4991 | 0.74093 | 0.00080636 | 13.7211 | 11.439 | 11.4275 | 0.82551
103740 | 28.8167 | 1799.689 | 90.0423 | 24.9659 | 40.0071 | 114.9148 | 39.9681 | 90.034 | 95.3779 | 96.0349 | 99.53 | 114.1247 | 83.3657 | 19.7376 | 572.5316 | 393.7373 | 102.9407 | 104.0021 | 102.8795 | 0.74141 | 0.82559 | 0.84248 | -0.00062546 | 90.0392 | 84.0839 | 1.502 | 0.74143 | 0.00080667 | 13.6439 | 11.3632 | 11.3518 | 0.82551
103770 | 28.825 | 1799.553 | 90.048 | 24.9669 | 40.0378 | 114.489 | 39.9958 | 90.0286 | 95.3824 | 96.0526 | 99.53 | 105.9199 | 81.5014 | 19.7324 | 591.5568 | 393.7373 | 103.0766 | 104.0246 | 102.9329 | 0.74152 | 0.82559 | 0.84248 | -0.00062546 | 90.0196 | 84.1132 | 1.5154 | 0.74153 | 0.00080699 | 13.6288 | 11.3484 | 11.337 | 0.82551
103800 | 28.8333 | 1800.094 | 90.0571 | 24.9364 | 40.0393 | 113.1402 | 40.0139 | 90.0121 | 95.3768 | 96.0555 | 99.53 | 117.4287 | 80.7132 | 19.7324 | 599.4825 | 393.7373 | 103.1064 | 104.0221 | 102.8915 | 0.74147 | 0.82559 | 0.84248 | -0.00062546 | 89.9942 | 84.0357 | 1.5121 | 0.74147 | 0.0008063 | 13.6378 | 11.3573 | 11.3459 | 0.82551
103830 | 28.8417 | 1798.873 | 90.0706 | 24.9024 | 40.0586 | 113.158 | 40.01 | 90.0151 | 95.3901 | 96.0612 | 99.53 | 113.2491 | 82.1928 | 19.7992 | 578.4813 | 393.7373 | 103.0771 | 104.0263 | 102.9525 | 0.74132 | 0.82559 | 0.84248 | -0.00062546 | 90.0298 | 83.9596 | 1.5063 | 0.74134 | 0.00080549 | 13.658 | 11.3771 | 11.3656 | 0.82551
103860 | 28.85 | 1799.984 | 90.0661 | 24.9059 | 40.0358 | 117.5708 | 40.0307 | 90.0141 | 95.3539 | 96.0521 | 99.5225 | 116.027 | 81.0609 | 19.7324 | 571.8372 | 393.7373 | 102.9163 | 104.01 | 102.8981 | 0.74148 | 0.82559 | 0.84248 | -0.00062546 | 90.0147 | 83.9332 | 1.4995 | 0.74149 | 0.00080527 | 13.635 | 11.3546 | 11.3431 | 0.82551
103890 | 28.8583 | 1799.898 | 90.0646 | 24.9292 | 40.042 | 116.227 | 40.0906 | 90.0174 | 95.3805 | 96.0647 | 99.53 | 121.5106 | 81.7909 | 19.7324 | 579.0273 | 393.3936 | 103.1565 | 104.02 | 102.8649 | 0.74143 | 0.82559 | 0.84248 | -0.00062546 | 90.0253 | 83.9568 | 1.5051 | 0.74145 | 0.00080548 | 13.641 | 11.3604 | 11.349 | 0.82551
103920 | 28.8667 | 1799.969 | 90.0499 | 25.0096 | 39.9945 | 117.0041 | 40.0823 | 89.9691 | 95.3614 | 96.0162 | 99.5079 | 105.2765 | 84.0406 | 20.0185 | 569.0245 | 393.7373 | 103.1371 | 103.9895 | 102.925 | 0.74178 | 0.82559 | 0.84248 | -0.00062546 | 90.0209 | 84.1565 | 1.5106 | 0.7418 | 0.0008074 | 13.5877 | 11.3082 | 11.2967 | 0.82551
103950 | 28.875 | 1800.046 | 90.0289 | 25.0144 | 40.0018 | 113.5803 | 40.0704 | 89.9703 | 95.3478 | 96.0447 | 99.5039 | 117.106 | 84.2577 | 19.7324 | 574.678 | 393.7373 | 103.2171 | 103.9847 | 102.8735 | 0.74147 | 0.82559 | 0.84248 | -0.00062546 | 89.9976 | 83.8919 | 1.5051 | 0.74147 | 0.00080492 | 13.6375 | 11.357 | 11.3455 | 0.82551
103980 | 28.8833 | 1799.882 | 90.0198 | 25.0631 | 39.9761 | 112.5904 | 40.0228 | 89.9945 | 95.3207 | 96.0373 | 99.5075 | 114.6608 | 85.7701 | 19.7324 | 587.356 | 393.7373 | 103.0781 | 103.982 | 102.8333 | 0.74112 | 0.82559 | 0.84248 | -0.00062546 | 90.0103 | 83.9957 | 1.5108 | 0.74112 | 0.00080588 | 13.6914 | 11.4098 | 11.3983 | 0.82551
104010 | 28.8917 | 1799.729 | 89.9876 | 25.0631 | 39.9849 | 115.1197 | 40.0493 | 89.9577 | 95.3515 | 96.0272 | 99.5 | 109.2002 | 81.7645 | 19.6522 | 598.477 | 393.3936 | 103.2414 | 103.9738 | 102.8894 | 0.74095 | 0.82559 | 0.84248 | -0.00062546 | 89.9937 | 84.0824 | 1.5127 | 0.74094 | 0.00080675 | 13.719 | 11.4368 | 11.4254 | 0.82551
104040 | 28.9 | 1799.261 | 89.9895 | 25.0669 | 39.9675 | 114.629 | 39.9709 | 89.9976 | 95.3604 | 96.0314 | 99.5 | 119.9167 | 81.0974 | 19.7324 | 582.0368 | 393.7373 | 103.2024 | 103.9902 | 102.8921 | 0.74147 | 0.82559 | 0.84248 | -0.00062546 | 89.9753 | 83.9508 | 1.5154 | 0.74146 | 0.00080553 | 13.6398 | 11.3592 | 11.3477 | 0.82551
104070 | 28.9083 | 1799.867 | 89.9847 | 25.1157 | 39.9866 | 115.6198 | 39.9461 | 89.9901 | 95.3192 | 96.026 | 99.5 | 107.2 | 82.5461 | 19.7324 | 561.7169 | 393.7373 | 103.2458 | 104.0014 | 102.8594 | 0.74123 | 0.82559 | 0.84248 | -0.00062546 | 89.9919 | 83.8499 | 1.5008 | 0.74123 | 0.00080452 | 13.6752 | 11.394 | 11.3825 | 0.82551
104100 | 28.9167 | 1801.136 | 89.951 | 25.106 | 39.9723 | 117.0673 | 39.9494 | 89.9693 | 95.3353 | 96.0151 | 99.5 | 117.6728 | 82.1794 | 19.7324 | 569.0062 | 393.7373 | 103.1565 | 103.9812 | 102.8697 | 0.74117 | 0.82559 | 0.84248 | -0.00062546 | 89.9926 | 83.9322 | 1.4956 | 0.74116 | 0.00080531 | 13.6848 | 11.4034 | 11.3919 | 0.82551
104130 | 28.925 | 1799.913 | 89.9711 | 25.1061 | 39.9809 | 112.3951 | 39.9484 | 89.9594 | 95.3631 | 96.0067 | 99.5 | 111.3719 | 84.8479 | 19.7325 | 568.3042 | 393.7373 | 103.3253 | 103.9614 | 102.8487 | 0.74005 | 0.82559 | 0.84248 | -0.00062546 | 89.9972 | 84.1414 | 1.4981 | 0.74005 | 0.00080731 | 13.856 | 11.5711 | 11.5596 | 0.82551
104160 | 28.9333 | 1800.205 | 89.955 | 25.0192 | 39.9528 | 115.1226 | 39.9069 | 89.9862 | 95.3353 | 96.0137 | 99.5 | 109.0365 | 82.5742 | 19.7324 | 570.6246 | 393.7373 | 102.9051 | 103.9862 | 102.8427 | 0.74147 | 0.82559 | 0.84248 | -0.00062546 | 89.987 | 84.0573 | 1.4998 | 0.74147 | 0.00080653 | 13.6385 | 11.3579 | 11.3465 | 0.82551
104190 | 28.9417 | 1798.793 | 89.934 | 24.9364 | 40.0001 | 113.1933 | 39.9283 | 89.9886 | 95.3147 | 96.0276 | 99.5 | 110.3981 | 84.6723 | 19.7324 | 590.7675 | 393.7373 | 103.043 | 103.989 | 102.8561 | 0.74116 | 0.82559 | 0.84248 | -0.00062546 | 89.9637 | 84.069 | 1.4987 | 0.74114 | 0.00080669 | 13.6886 | 11.4071 | 11.3956 | 0.82551
104220 | 28.95 | 1799.486 | 89.953 | 24.9152 | 39.9552 | 116.1491 | 39.8935 | 89.9775 | 95.3308 | 96.0296 | 99.5 | 120.0711 | 82.4299 | 19.7324 | 594.7025 | 393.7373 | 102.8513 | 103.9774 | 102.802 | 0.74116 | 0.82559 | 0.84248 | -0.00062546 | 89.9692 | 83.91 | 1.5033 | 0.74114 | 0.00080515 | 13.6881 | 11.4066 | 11.3951 | 0.82551
104250 | 28.9583 | 1800.034 | 89.9106 | 24.8988 | 39.9817 | 117.025 | 39.9148 | 89.9864 | 95.349 | 96.0269 | 99.5 | 111.2097 | 82.5236 | 19.7324 | 588.5905 | 393.7373 | 103.0411 | 103.9967 | 102.8327 | 0.7415 | 0.82559 | 0.84248 | -0.00062546 | 89.9821 | 83.9961 | 1.5019 | 0.74149 | 0.00080595 | 13.6344 | 11.3539 | 11.3424 | 0.82551
104280 | 28.9667 | 1800.19 | 89.9578 | 24.9508 | 39.9683 | 117.6502 | 39.9817 | 89.9685 | 95.3273 | 96.0237 | 99.5 | 116.7936 | 80.7903 | 19.8311 | 568.2609 | 393.7373 | 103.0585 | 103.997 | 102.829 | 0.74116 | 0.82559 | 0.84248 | -0.00062546 | 89.9872 | 83.9565 | 1.5092 | 0.74115 | 0.00080556 | 13.6863 | 11.4048 | 11.3934 | 0.82551
104310 | 28.975 | 1800.108 | 89.9364 | 24.9916 | 39.9753 | 117.9936 | 40.0224 | 89.9775 | 95.3199 | 96.0294 | 99.5 | 119.6004 | 81.3227 | 19.7324 | 577.6812 | 394.081 | 103.0263 | 103.9984 | 102.8833 | 0.74204 | 0.82559 | 0.84248 | -0.00062546 | 90.0097 | 83.9883 | 1.4908 | 0.74204 | 0.00080581 | 13.55 | 11.2712 | 11.2598 | 0.82551
104340 | 28.9833 | 1800.012 | 89.9343 | 24.9891 | 39.9445 | 115.9736 | 40.0897 | 90.0087 | 95.3194 | 96.0272 | 99.5 | 110.7969 | 83.155 | 19.7324 | 569.0427 | 393.7373 | 103.0753 | 103.9757 | 102.8379 | 0.74141 | 0.82559 | 0.84248 | -0.00062546 | 89.9994 | 83.9681 | 1.5122 | 0.74141 | 0.00080564 | 13.647 | 11.3663 | 11.3548 | 0.82551
104370 | 28.9917 | 1799.97 | 89.944 | 25.0178 | 39.9784 | 111.7106 | 40.1197 | 89.9954 | 95.3319 | 96.0298 | 99.5 | 122.3506 | 80.8073 | 19.7324 | 573.0219 | 393.7373 | 103.0468 | 103.9762 | 102.7945 | 0.74116 | 0.82559 | 0.84248 | -0.00062546 | 90.0208 | 83.9509 | 1.5063 | 0.74118 | 0.00080543 | 13.6831 | 11.4017 | 11.3902 | 0.82551
104400 | 29 | 1800.004 | 89.9797 | 25.0291 | 39.9806 | 113.6987 | 40.1166 | 89.9676 | 95.3253 | 96.0313 | 99.5 | 123.0004 | 83.3406 | 19.7324 | 584.6589 | 393.7373 | 103.1526 | 103.9725 | 102.8371 | 0.74149 | 0.82559 | 0.84248 | -0.00062546 | 89.9852 | 83.9341 | 1.5095 | 0.74148 | 0.00080535 | 13.6358 | 11.3554 | 11.3439 | 0.82551
104430 | 29.0083 | 1799.992 | 89.9589 | 25.0767 | 39.97 | 113.5719 | 40.1093 | 89.993 | 95.3111 | 96.0353 | 99.5 | 114.6294 | 81.6815 | 19.7324 | 596.7798 | 393.7373 | 103.0081 | 103.9861 | 102.8358 | 0.74126 | 0.82559 | 0.84248 | -0.00062546 | 89.9836 | 84.0074 | 1.5105 | 0.74125 | 0.00080605 | 13.6716 | 11.3904 | 11.3789 | 0.82551
104460 | 29.0167 | 1800.443 | 89.9608 | 25.078 | 40.0008 | 114.0096 | 40.0947 | 90.0219 | 95.3596 | 96.0286 | 99.5 | 108.8483 | 80.8986 | 19.7324 | 579.0137 | 393.7373 | 103.03 | 103.9877 | 102.8354 | 0.74131 | 0.82559 | 0.84248 | -0.00062546 | 90.0158 | 83.9613 | 1.5106 | 0.74132 | 0.00080554 | 13.6614 | 11.3804 | 11.3689 | 0.82551
104490 | 29.025 | 1800.462 | 89.9917 | 25.0198 | 40.0041 | 114.3535 | 40.0016 | 90.0083 | 95.3537 | 96.0257 | 99.5 | 119.046 | 81.8887 | 19.7324 | 564.9144 | 393.7373 | 103.0589 | 103.9772 | 102.7944 | 0.74133 | 0.82559 | 0.84248 | -0.00062546 | 90.0126 | 83.9613 | 1.5128 | 0.74134 | 0.00080555 | 13.6585 | 11.3775 | 11.366 | 0.82551
104520 | 29.0333 | 1800.527 | 90.0204 | 24.9262 | 40.0096 | 114.4145 | 39.9603 | 90.0331 | 95.3445 | 96.0103 | 99.5 | 106.9441 | 83.346 | 19.7324 | 566.3702 | 393.7373 | 103.0694 | 103.9854 | 102.795 | 0.74149 | 0.82559 | 0.84248 | -0.00062546 | 90.0282 | 83.9875 | 1.5051 | 0.7415 | 0.00080577 | 13.6327 | 11.3523 | 11.3408 | 0.82551
104550 | 29.0417 | 1798.875 | 90.0527 | 24.9358 | 40.0006 | 113.0588 | 39.9237 | 90.0257 | 95.379 | 96.0089 | 99.5 | 119.8323 | 81.0374 | 19.7324 | 568.696 | 393.7373 | 102.9946 | 103.9776 | 102.7429 | 0.74116 | 0.82559 | 0.84248 | -0.00062546 | 90.0177 | 83.8333 | 1.5007 | 0.74117 | 0.00080431 | 13.6835 | 11.4021 | 11.3906 | 0.82551
104580 | 29.05 | 1799.932 | 90.0564 | 24.9243 | 40.0262 | 114.6094 | 39.8517 | 90.0138 | 95.3464 | 96.0145 | 99.5 | 113.9778 | 80.5035 | 19.7326 | 572.9405 | 393.3936 | 103.0067 | 103.9701 | 102.8154 | 0.74147 | 0.82559 | 0.84248 | -0.00062546 | 90.0215 | 83.9745 | 1.506 | 0.74149 | 0.00080566 | 13.6353 | 11.3548 | 11.3433 | 0.82551
104610 | 29.0583 | 1799.726 | 90.0198 | 24.9702 | 40.0001 | 116.7711 | 39.8269 | 89.9995 | 95.3543 | 96.0243 | 99.5 | 110.3496 | 83.4926 | 19.7324 | 589.2038 | 393.7373 | 103.124 | 103.9763 | 102.765 | 0.74128 | 0.82559 | 0.84248 | -0.00062546 | 90.0131 | 84.0587 | 1.4784 | 0.74129 | 0.00080648 | 13.6659 | 11.3848 | 11.3734 | 0.82551
104640 | 29.0667 | 1800.264 | 90.0442 | 24.9577 | 40.008 | 117.5129 | 39.8255 | 90.0249 | 95.3444 | 96.0272 | 99.5 | 110.0778 | 80.6067 | 19.7324 | 590.8878 | 393.7373 | 103.0885 | 103.9931 | 102.7729 | 0.74129 | 0.82559 | 0.84248 | -0.00062546 | 90.0101 | 83.9434 | 1.4949 | 0.74129 | 0.00080538 | 13.6649 | 11.3838 | 11.3723 | 0.82551
104670 | 29.075 | 1800.174 | 90.0516 | 24.9997 | 40.0042 | 116.5386 | 39.8389 | 90.0058 | 95.3329 | 96.0303 | 99.5 | 123.7683 | 81.0971 | 19.7324 | 571.2197 | 393.7373 | 102.9728 | 103.9887 | 102.81 | 0.74179 | 0.82559 | 0.84248 | -0.00062546 | 90.0304 | 84.061 | 1.5277 | 0.74181 | 0.00080647 | 13.5865 | 11.307 | 11.2956 | 0.82551
104700 | 29.0833 | 1800.759 | 90.0389 | 24.9967 | 40.0223 | 116.0927 | 39.982 | 89.9977 | 95.3726 | 96.0284 | 99.5 | 108.4405 | 80.0491 | 19.7324 | 566.7068 | 393.7373 | 103.0524 | 103.9924 | 102.8089 | 0.74116 | 0.82559 | 0.84248 | -0.00062546 | 90.0288 | 84.0266 | 1.5075 | 0.74118 | 0.00080614 | 13.6827 | 11.4012 | 11.3898 | 0.82551
104730 | 29.0917 | 1800.584 | 90.0748 | 24.9847 | 40.021 | 114.6671 | 40.0936 | 90.0079 | 95.3651 | 96.0329 | 99.5 | 117.5987 | 82.169 | 19.7324 | 568.5591 | 393.7373 | 103.0272 | 103.9864 | 102.8358 | 0.73736 | 0.82559 | 0.84248 | -0.00062546 | 90.0178 | 84.2606 | 1.4817 | 0.73737 | 0.00080841 | 14.2697 | 11.9765 | 11.965 | 0.82551
104760 | 29.1 | 1799.808 | 90.0833 | 24.9396 | 40.0041 | 116.7535 | 40.1201 | 89.9808 | 95.3746 | 96.0291 | 99.5 | 117.1223 | 79.4048 | 19.7324 | 572.802 | 393.3936 | 103.1048 | 103.9731 | 102.819 | 0.74147 | 0.82559 | 0.84248 | -0.00062546 | 90.0266 | 84.0287 | 1.5139 | 0.74148 | 0.00080616 | 13.6357 | 11.3552 | 11.3437 | 0.82551
104790 | 29.1083 | 1799.68 | 90.0341 | 24.946 | 39.9887 | 115.2772 | 40.1126 | 90.0035 | 95.3481 | 96.0348 | 99.5 | 111.0239 | 81.7177 | 19.7324 | 582.2822 | 393.7373 | 103.1197 | 103.9818 | 102.8561 | 0.74114 | 0.82559 | 0.84248 | -0.00062546 | 90.0077 | 84.098 | 1.4934 | 0.74114 | 0.00080687 | 13.6885 | 11.4069 | 11.3954 | 0.82551
104820 | 29.1167 | 1799.667 | 90.0441 | 24.9909 | 39.9979 | 115.7283 | 40.1575 | 90.0256 | 95.3435 | 96.033 | 99.5 | 117.2192 | 79.9095 | 19.7324 | 591.3514 | 393.7373 | 103.235 | 103.9909 | 102.7621 | 0.74147 | 0.82559 | 0.84248 | -0.00062546 | 90.0063 | 83.9532 | 1.4953 | 0.74148 | 0.00080548 | 13.6369 | 11.3564 | 11.3449 | 0.82551
104850 | 29.125 | 1799.437 | 89.9812 | 24.9625 | 40.0153 | 116.4373 | 40.1133 | 89.9856 | 95.3208 | 96.029 | 99.5 | 110.326 | 79.4097 | 19.7324 | 595.1245 | 393.3936 | 103.0369 | 103.9641 | 102.829 | 0.74132 | 0.82559 | 0.84248 | -0.00062546 | 89.9741 | 83.9613 | 1.5008 | 0.7413 | 0.00080563 | 13.6639 | 11.3828 | 11.3713 | 0.82551
104880 | 29.1333 | 1800.238 | 90.0013 | 24.8724 | 40.0308 | 118.6377 | 40.0823 | 90.0102 | 95.3682 | 96.0279 | 99.5 | 110.8992 | 81.7968 | 19.7324 | 579.5131 | 393.7373 | 102.9529 | 103.9879 | 102.8157 | 0.74147 | 0.82559 | 0.84248 | -0.00062546 | 89.9826 | 83.9222 | 1.4986 | 0.74146 | 0.00080524 | 13.6391 | 11.3586 | 11.3471 | 0.82551
104910 | 29.1417 | 1800.787 | 89.9823 | 24.8309 | 40.0364 | 117.4586 | 40.0075 | 90.0049 | 95.3318 | 96.0285 | 99.5 | 111.9582 | 81.4124 | 19.7324 | 583.0754 | 393.7373 | 102.9835 | 103.9943 | 102.8696 | 0.74147 | 0.82559 | 0.84248 | -0.00062546 | 89.9828 | 84.013 | 1.4931 | 0.74145 | 0.00080611 | 13.6403 | 11.3597 | 11.3482 | 0.82551
104940 | 29.15 | 1799.718 | 90.028 | 24.8362 | 40.0297 | 117.4409 | 39.9198 | 89.9827 | 95.338 | 96.014 | 99.5 | 119.2899 | 79.5382 | 19.7324 | 567.4299 | 393.7373 | 103.0734 | 103.9796 | 102.7666 | 0.7411 | 0.82559 | 0.84248 | -0.00062546 | 89.9846 | 83.983 | 1.5057 | 0.74109 | 0.00080582 | 13.6957 | 11.414 | 11.4025 | 0.82551
104970 | 29.1583 | 1799.196 | 89.9728 | 24.8515 | 39.9957 | 117.1337 | 39.8765 | 89.9545 | 95.3211 | 96.0132 | 99.5 | 112.3388 | 82.1305 | 19.7324 | 566.9088 | 393.7373 | 103.1968 | 103.975 | 102.8244 | 0.74118 | 0.82559 | 0.84248 | -0.00062546 | 89.9603 | 83.9795 | 1.4929 | 0.74116 | 0.00080584 | 13.686 | 11.4045 | 11.393 | 0.82551
105000 | 29.1667 | 1800.549 | 89.9849 | 24.9157 | 40.0068 | 114.5351 | 39.8744 | 90.0019 | 95.359 | 96.0137 | 99.5 | 116.8823 | 82.3922 | 19.7324 | 573.5576 | 393.7373 | 103.0813 | 103.9843 | 102.8289 | 0.74105 | 0.82559 | 0.84248 | -0.00062546 | 89.9686 | 83.9821 | 1.4983 | 0.74103 | 0.00080585 | 13.7056 | 11.4237 | 11.4122 | 0.82551
105030 | 29.175 | 1799.755 | 89.9982 | 24.9084 | 40.0099 | 118.2797 | 39.8484 | 89.9497 | 95.3434 | 96.0252 | 99.5 | 111.9333 | 79.7735 | 19.7322 | 594.2584 | 393.7373 | 103.0133 | 103.9779 | 102.7531 | 0.74021 | 0.82559 | 0.84248 | -0.00062546 | 89.9565 | 83.9444 | 1.5056 | 0.74018 | 0.00080551 | 13.8357 | 11.5512 | 11.5397 | 0.82551
105060 | 29.1833 | 1800.629 | 89.9683 | 24.9384 | 40.0062 | 118.0289 | 39.9079 | 89.989 | 95.3613 | 96.034 | 99.5 | 116.3002 | 82.0298 | 19.7324 | 596.3517 | 393.7373 | 102.9861 | 103.9775 | 102.8426 | 0.74128 | 0.82559 | 0.84248 | -0.00062546 | 89.9512 | 83.7855 | 1.4883 | 0.74125 | 0.000804 | 13.6716 | 11.3904 | 11.3789 | 0.82551
105090 | 29.1917 | 1799.807 | 89.9406 | 24.9374 | 39.9932 | 115.8072 | 39.9616 | 89.9765 | 95.3555 | 96.0243 | 99.5 | 111.5554 | 82.5077 | 19.7324 | 569.6606 | 393.7373 | 103.0319 | 103.9876 | 102.7745 | 0.74067 | 0.82559 | 0.84248 | -0.00062546 | 89.9529 | 83.8498 | 1.501 | 0.74064 | 0.00080461 | 13.766 | 11.4829 | 11.4714 | 0.82551
105120 | 29.2 | 1799.586 | 89.9535 | 24.9595 | 40.0005 | 119.1652 | 40.056 | 89.9778 | 95.3602 | 96.0305 | 99.5 | 116.3534 | 81.9634 | 19.7324 | 575.7689 | 393.7373 | 103.0908 | 103.9821 | 102.8292 | 0.73669 | 0.82559 | 0.84248 | -0.00062546 | 89.9519 | 84.0609 | 1.4444 | 0.73666 | 0.00080664 | 14.3805 | 12.0851 | 12.0736 | 0.82551
105150 | 29.2083 | 1799.945 | 89.9562 | 24.9577 | 39.9722 | 117.7271 | 40.0808 | 89.9713 | 95.356 | 96.0288 | 99.5 | 111.1924 | 81.1041 | 19.7324 | 574.2374 | 393.7373 | 103.1256 | 103.9846 | 102.8222 | 0.74116 | 0.82559 | 0.84248 | -0.00062546 | 89.9484 | 83.8845 | 1.5004 | 0.74113 | 0.00080495 | 13.69 | 11.4085 | 11.397 | 0.82551
105180 | 29.2167 | 1800.268 | 89.9497 | 24.9928 | 39.9889 | 117.4012 | 40.1437 | 90.0077 | 95.3589 | 96.021 | 99.5 | 116.8073 | 83.2903 | 19.7561 | 574.2582 | 393.7373 | 103.2502 | 103.9632 | 102.8154 | 0.74064 | 0.82559 | 0.84248 | -0.00062546 | 89.9541 | 83.9468 | 1.5081 | 0.74061 | 0.00080554 | 13.7692 | 11.4861 | 11.4746 | 0.82551
105210 | 29.225 | 1800.567 | 89.9816 | 24.9583 | 39.9728 | 118.0098 | 40.1046 | 90.0101 | 95.3555 | 96.0281 | 99.5 | 111.6522 | 83.387 | 19.7324 | 566.35 | 393.7373 | 103.251 | 103.9771 | 102.8358 | 0.73854 | 0.82559 | 0.84248 | -0.00062546 | 89.9513 | 84.1341 | 1.5075 | 0.73851 | 0.00080734 | 14.0942 | 11.8045 | 11.793 | 0.82551
105240 | 29.2333 | 1800.475 | 89.9399 | 24.9218 | 39.9841 | 115.1022 | 40.1185 | 89.9953 | 95.3499 | 96.0247 | 99.4999 | 117.3708 | 81.1899 | 19.7324 | 587.4709 | 393.3936 | 103.25 | 103.9739 | 102.7528 | 0.74116 | 0.82559 | 0.84248 | -0.00062546 | 89.9584 | 83.7986 | 1.499 | 0.74114 | 0.00080411 | 13.6891 | 11.4075 | 11.396 | 0.82551
105270 | 29.2417 | 1799.178 | 89.953 | 24.8649 | 39.9487 | 115.8022 | 40.0612 | 90.0015 | 95.3188 | 96.0276 | 99.5 | 118.1569 | 77.3683 | 19.7324 | 596.9716 | 393.3936 | 103.1496 | 103.9816 | 102.822 | 0.7409 | 0.82559 | 0.84248 | -0.00062546 | 89.9523 | 83.8434 | 1.4821 | 0.74087 | 0.00080455 | 13.7298 | 11.4474 | 11.436 | 0.82551
105300 | 29.25 | 1799.803 | 89.9521 | 24.9125 | 39.9857 | 118.9338 | 40.0379 | 90.02 | 95.3396 | 96.0135 | 99.4884 | 104.7557 | 77.6165 | 19.7324 | 577.7689 | 393.3936 | 103.1421 | 103.9761 | 102.8035 | 0.73959 | 0.82559 | 0.84248 | -0.00062546 | 89.9495 | 83.9345 | 1.504 | 0.73955 | 0.00080543 | 13.9327 | 11.6463 | 11.6348 | 0.82551
105330 | 29.2583 | 1799.702 | 89.9745 | 24.8439 | 39.994 | 121.6573 | 40.0099 | 90.0188 | 95.3478 | 96.0153 | 99.4812 | 118.5195 | 77.9463 | 19.7324 | 570.91 | 393.7373 | 103.0855 | 103.9769 | 102.736 | 0.74115 | 0.82559 | 0.84248 | -0.00062546 | 89.9734 | 83.8605 | 1.5005 | 0.74114 | 0.00080467 | 13.6889 | 11.4073 | 11.3958 | 0.82551
105360 | 29.2667 | 1800.264 | 89.9867 | 24.8892 | 39.9784 | 117.0433 | 39.9513 | 90.0162 | 95.3494 | 95.9958 | 99.4809 | 116.8851 | 82.9318 | 19.7325 | 568.679 | 393.7373 | 103.0933 | 103.973 | 102.7557 | 0.74095 | 0.82559 | 0.84248 | -0.00062546 | 89.9887 | 83.8158 | 1.5021 | 0.74095 | 0.00080421 | 13.7181 | 11.436 | 11.4245 | 0.82551
105390 | 29.275 | 1800.189 | 89.9798 | 24.9215 | 39.9587 | 118.7938 | 39.8844 | 90.032 | 95.3263 | 95.9977 | 99.4939 | 115.2798 | 80.8213 | 19.7324 | 562.2968 | 393.3936 | 103.1691 | 103.9539 | 102.7416 | 0.74085 | 0.82559 | 0.84248 | -0.00062546 | 89.9703 | 83.898 | 1.4976 | 0.74083 | 0.00080504 | 13.7356 | 11.4532 | 11.4417 | 0.82551
105420 | 29.2833 | 1799.896 | 89.9823 | 24.8881 | 39.9505 | 117.0062 | 39.8521 | 89.9961 | 95.3439 | 95.9947 | 99.4794 | 113.3908 | 80.337 | 19.7324 | 572.8044 | 393.7373 | 103.2591 | 103.9539 | 102.7185 | 0.74086 | 0.82559 | 0.84248 | -0.00062546 | 89.9792 | 83.8612 | 1.5006 | 0.74084 | 0.00080466 | 13.7342 | 11.4518 | 11.4403 | 0.82551
105450 | 29.2917 | 1800.513 | 89.9957 | 24.935 | 39.9751 | 117.1974 | 39.8691 | 90.0236 | 95.3534 | 96.0262 | 99.5 | 108.0962 | 81.2208 | 19.728 | 594.2477 | 393.3936 | 103.0508 | 103.9743 | 102.7747 | 0.74092 | 0.82559 | 0.84248 | -0.00062546 | 89.9958 | 83.9775 | 1.4993 | 0.74092 | 0.00080574 | 13.7225 | 11.4402 | 11.4288 | 0.82551
105480 | 29.3 | 1799.916 | 89.9933 | 24.8864 | 39.9868 | 110.4939 | 39.9043 | 89.9952 | 95.3557 | 96.032 | 99.5 | 109.4903 | 81.1972 | 19.7324 | 597.5131 | 393.7373 | 103.1748 | 103.9789 | 102.7884 | 0.74139 | 0.82559 | 0.84248 | -0.00062546 | 89.9825 | 83.9773 | 1.5213 | 0.74138 | 0.00080577 | 13.6513 | 11.3706 | 11.3591 | 0.82551
105510 | 29.3083 | 1800.118 | 90.0397 | 24.938 | 39.9969 | 116.481 | 40.0298 | 90.0227 | 95.3535 | 96.0317 | 99.5 | 124.6813 | 80.4644 | 19.7324 | 587.8204 | 393.7373 | 103.0523 | 103.9824 | 102.8222 | 0.74143 | 0.82559 | 0.84248 | -0.00062546 | 90.0139 | 83.9406 | 1.5039 | 0.74143 | 0.00080535 | 13.6434 | 11.3628 | 11.3513 | 0.82551
105540 | 29.3167 | 1799.447 | 89.977 | 24.9956 | 39.9898 | 116.2115 | 40.0327 | 90.0118 | 95.3619 | 96.0299 | 99.5 | 114.656 | 83.7678 | 19.7324 | 579.4467 | 393.3936 | 103.1967 | 103.9892 | 102.7543 | 0.74116 | 0.82559 | 0.84248 | -0.00062546 | 89.996 | 83.9544 | 1.5058 | 0.74116 | 0.00080552 | 13.686 | 11.4045 | 11.393 | 0.82551
105570 | 29.325 | 1800.482 | 90.0032 | 24.9531 | 39.9565 | 118.5699 | 40.1103 | 89.9993 | 95.3654 | 96.0204 | 99.5 | 113.1043 | 83.3686 | 19.7324 | 577.6157 | 393.3936 | 103.0976 | 103.9822 | 102.7748 | 0.74114 | 0.82559 | 0.84248 | -0.00062546 | 89.9834 | 84.0319 | 1.5008 | 0.74113 | 0.00080629 | 13.6898 | 11.4083 | 11.3968 | 0.82551
105600 | 29.3333 | 1799.319 | 90.0033 | 24.9988 | 39.9913 | 118.0452 | 40.1238 | 90.0254 | 95.3653 | 96.0298 | 99.5 | 109.1196 | 84.0243 | 19.7324 | 570.6876 | 393.7373 | 103.1521 | 103.9766 | 102.7743 | 0.74147 | 0.82559 | 0.84248 | -0.00062546 | 90.0016 | 84.0953 | 1.5008 | 0.74147 | 0.00080686 | 13.6373 | 11.3568 | 11.3454 | 0.82551
105630 | 29.3417 | 1799.993 | 89.9994 | 24.9547 | 39.9877 | 120.4959 | 40.1345 | 89.9732 | 95.3551 | 96.0212 | 99.485 | 115.9395 | 83.1456 | 19.7324 | 564.5044 | 393.7373 | 103.1082 | 103.9821 | 102.6739 | 0.74116 | 0.82559 | 0.84248 | -0.00062546 | 89.9826 | 83.8756 | 1.4983 | 0.74115 | 0.00080479 | 13.6868 | 11.4053 | 11.3938 | 0.82551
105660 | 29.35 | 1800.109 | 89.9982 | 24.9723 | 39.9816 | 115.6791 | 40.1145 | 89.9844 | 95.3228 | 96.0276 | 99.5 | 111.6617 | 83.1446 | 19.7324 | 579.6802 | 393.3936 | 102.9597 | 103.9627 | 102.9085 | 0.74122 | 0.82559 | 0.84248 | -0.00062546 | 89.9905 | 83.9159 | 1.4668 | 0.74121 | 0.00080516 | 13.677 | 11.3957 | 11.3843 | 0.82551
105690 | 29.3583 | 1799.518 | 89.9867 | 24.94 | 39.9669 | 116.8944 | 40.0619 | 90.0122 | 95.3467 | 96.0269 | 99.5 | 111.3318 | 81.1586 | 19.7324 | 591.2711 | 393.7373 | 103.033 | 103.9781 | 102.9171 | 0.74176 | 0.82559 | 0.84248 | -0.00062546 | 89.9892 | 83.9565 | 1.5052 | 0.74175 | 0.00080555 | 13.5949 | 11.3152 | 11.3038 | 0.82551
105720 | 29.3667 | 1800.179 | 89.9782 | 24.9312 | 39.9977 | 116.0751 | 40.0021 | 90.0101 | 95.3582 | 96.0296 | 99.5 | 112.522 | 82.0623 | 19.7324 | 583.124 | 393.3936 | 102.9265 | 103.9883 | 102.7941 | 0.7412 | 0.82559 | 0.84248 | -0.00062546 | 90.0097 | 83.8477 | 1.5066 | 0.7412 | 0.00080446 | 13.6786 | 11.3973 | 11.3858 | 0.82551
105750 | 29.375 | 1799.868 | 89.9805 | 24.9235 | 39.991 | 115.7953 | 39.9354 | 89.9746 | 95.3345 | 96.0167 | 99.5 | 115.7025 | 80.0947 | 19.7324 | 570.3574 | 393.3936 | 103.1424 | 103.9986 | 102.8976 | 0.74085 | 0.82559 | 0.84248 | -0.00062546 | 89.9882 | 83.9617 | 1.4986 | 0.74084 | 0.00080561 | 13.7344 | 11.452 | 11.4405 | 0.82551
105780 | 29.3833 | 1799.664 | 90.0135 | 24.9458 | 40.0523 | 115.2765 | 39.9302 | 90.0053 | 95.3243 | 96.0185 | 99.5 | 118.0302 | 83.9475 | 19.7324 | 584.9051 | 393.7373 | 103.06 | 103.9768 | 102.9305 | 0.74142 | 0.82559 | 0.84248 | -0.00062546 | 90.0035 | 83.9965 | 1.5155 | 0.74142 | 0.00080591 | 13.6449 | 11.3642 | 11.3528 | 0.82551
105810 | 29.3917 | 1799.935 | 90.0231 | 24.947 | 40.0241 | 114.9905 | 39.9153 | 90.0118 | 95.3563 | 96.0087 | 99.5 | 118.3926 | 80.2494 | 19.7992 | 565.7379 | 393.7373 | 103.2251 | 103.9857 | 102.81 | 0.73944 | 0.82559 | 0.84248 | -0.00062546 | 90.0076 | 84.185 | 1.4488 | 0.73945 | 0.00080771 | 13.9492 | 11.6624 | 11.6509 | 0.82551
105840 | 29.4 | 1799.182 | 89.9758 | 24.9593 | 40.027 | 118.6695 | 39.9 | 89.9915 | 95.3236 | 96.013 | 99.5 | 110.0705 | 81.5007 | 19.7324 | 558.5735 | 393.7373 | 102.9928 | 103.9691 | 102.8764 | 0.7409 | 0.82559 | 0.84248 | -0.00062546 | 90.0095 | 83.9297 | 1.5041 | 0.74091 | 0.00080525 | 13.7244 | 11.4421 | 11.4306 | 0.82551
105870 | 29.4083 | 1799.462 | 90.0071 | 25.0016 | 40.0072 | 118.1891 | 39.9122 | 90.0252 | 95.3327 | 96.0301 | 99.5 | 119.3943 | 81.4495 | 19.7324 | 586.9825 | 393.3936 | 103.0365 | 103.9764 | 102.8358 | 0.7413 | 0.82559 | 0.84248 | -0.00062546 | 90.0011 | 83.9671 | 1.509 | 0.7413 | 0.00080563 | 13.6637 | 11.3826 | 11.3711 | 0.82551
105900 | 29.4167 | 1799.785 | 90.017 | 25.0487 | 40.0172 | 116.3107 | 39.9309 | 90.0108 | 95.3523 | 96.0247 | 99.5 | 110.8394 | 77.8783 | 19.7324 | 593.8345 | 393.3936 | 102.9902 | 103.9577 | 102.7341 | 0.74112 | 0.82559 | 0.84248 | -0.00062546 | 89.9884 | 83.9783 | 1.5034 | 0.74111 | 0.00080577 | 13.6927 | 11.4111 | 11.3996 | 0.82551
105930 | 29.425 | 1799.97 | 90.0226 | 25.0235 | 40.0576 | 116.5468 | 39.9638 | 89.9972 | 95.332 | 96.029 | 99.5 | 115.9527 | 78.7344 | 19.6914 | 584.4229 | 393.7373 | 103.0999 | 103.9793 | 102.89 | 0.74131 | 0.82559 | 0.84248 | -0.00062546 | 89.9887 | 84.0061 | 1.5035 | 0.74131 | 0.00080603 | 13.6628 | 11.3818 | 11.3703 | 0.82551
105960 | 29.4333 | 1799.603 | 90.0038 | 25.0114 | 40.0547 | 119.6967 | 40.0013 | 89.9998 | 95.34 | 96.0267 | 99.5 | 115.1501 | 79.4398 | 19.7324 | 582.7656 | 393.7373 | 103.0295 | 103.9863 | 102.8473 | 0.74086 | 0.82559 | 0.84248 | -0.00062546 | 90.0026 | 84.0831 | 1.5064 | 0.74086 | 0.00080674 | 13.7318 | 11.4494 | 11.4379 | 0.82551
105990 | 29.4417 | 1800.14 | 90.0199 | 24.9735 | 40.0191 | 118.1359 | 40.0282 | 90.0078 | 95.3266 | 96.0223 | 99.4991 | 112.8569 | 75.79 | 19.7324 | 567.6774 | 393.3936 | 103.0357 | 103.9776 | 102.6925 | 0.74112 | 0.82559 | 0.84248 | -0.00062546 | 90.0073 | 84.1017 | 1.4996 | 0.74113 | 0.00080691 | 13.6907 | 11.4091 | 11.3976 | 0.82551
106020 | 29.45 | 1799.511 | 90.0254 | 24.9595 | 40.0221 | 117.5653 | 40.0404 | 89.9866 | 95.3353 | 96.0288 | 99.485 | 111.4737 | 81.1362 | 19.7324 | 556.1005 | 393.7373 | 103.0694 | 103.9645 | 102.8478 | 0.74157 | 0.82559 | 0.84248 | -0.00062546 | 90.0059 | 83.8491 | 1.5013 | 0.74157 | 0.00080449 | 13.6221 | 11.3419 | 11.3304 | 0.82551
106050 | 29.4583 | 1799.56 | 90.0574 | 24.8951 | 40.0487 | 116.7966 | 40.0787 | 90.0385 | 95.3462 | 96.0344 | 99.4999 | 121.79 | 80.0155 | 19.7324 | 571.1384 | 393.3936 | 103.2134 | 103.9616 | 102.9642 | 0.74085 | 0.82559 | 0.84248 | -0.00062546 | 90.0155 | 83.9686 | 1.5052 | 0.74086 | 0.00080561 | 13.7315 | 11.4491 | 11.4376 | 0.82551
106080 | 29.4667 | 1800.116 | 90.0323 | 24.8979 | 40.0186 | 121.3033 | 40.0107 | 90.0129 | 95.3384 | 96.0174 | 99.4992 | 112.5967 | 80.6678 | 19.7324 | 595.2803 | 393.7373 | 103.2053 | 103.9701 | 102.8844 | 0.74123 | 0.82559 | 0.84248 | -0.00062546 | 90.0164 | 84.0828 | 1.4954 | 0.74124 | 0.00080671 | 13.6731 | 11.3919 | 11.3804 | 0.82551
106110 | 29.475 | 1799.927 | 90.0411 | 24.9244 | 40.0204 | 124.2714 | 40.1145 | 90.0063 | 95.3533 | 96.0277 | 99.4831 | 107.1669 | 77.721 | 19.7324 | 590.0225 | 393.3936 | 103.1499 | 103.9605 | 102.7202 | 0.74138 | 0.82559 | 0.84248 | -0.00062546 | 90.0058 | 83.8314 | 1.4972 | 0.74138 | 0.00080432 | 13.651 | 11.3702 | 11.3587 | 0.82551
106140 | 29.4833 | 1799.563 | 90.0185 | 24.9665 | 40.0016 | 121.5587 | 40.0867 | 90.0097 | 95.3409 | 96.0259 | 99.5 | 115.2538 | 73.8427 | 19.7319 | 586.9823 | 393.3936 | 103.1556 | 103.9931 | 102.7002 | 0.7411 | 0.82559 | 0.84248 | -0.00062546 | 90.0034 | 83.8351 | 1.5022 | 0.7411 | 0.00080436 | 13.694 | 11.4124 | 11.4009 | 0.82551
106170 | 29.4917 | 1799.868 | 90.0141 | 24.9435 | 40.0134 | 116.3026 | 40.0864 | 90.0092 | 95.3459 | 96.0208 | 99.5 | 117.2886 | 75.8874 | 19.7324 | 565.7542 | 393.3936 | 103.1523 | 103.9852 | 102.7476 | 0.74114 | 0.82559 | 0.84248 | -0.00062546 | 90.0046 | 83.9151 | 1.5297 | 0.74114 | 0.00080512 | 13.6879 | 11.4064 | 11.3949 | 0.82551
106200 | 29.5 | 1800.562 | 90.0425 | 24.947 | 39.9918 | 118.0534 | 40.0223 | 90.0067 | 95.299 | 96.0115 | 99.5 | 111.3597 | 80.7085 | 19.7324 | 571.1937 | 393.3936 | 103.197 | 103.9805 | 102.8828 | 0.74136 | 0.82559 | 0.84248 | -0.00062546 | 90.0104 | 83.8479 | 1.5048 | 0.74137 | 0.00080447 | 13.6534 | 11.3726 | 11.3611 | 0.82551
106230 | 29.5083 | 1799.976 | 90.0529 | 24.9608 | 39.9972 | 119.8816 | 39.9751 | 90.0065 | 95.3457 | 96.0057 | 99.5 | 116.3997 | 81.0125 | 19.7324 | 568.4119 | 393.3936 | 102.9878 | 103.9883 | 102.74 | 0.74085 | 0.82559 | 0.84248 | -0.00062546 | 90.0109 | 83.9397 | 1.5111 | 0.74086 | 0.00080534 | 13.732 | 11.4496 | 11.4381 | 0.82551
106260 | 29.5167 | 1799.809 | 90.0459 | 24.973 | 39.9689 | 120.2463 | 39.9098 | 89.9723 | 95.3469 | 96.0102 | 99.5 | 107.9886 | 80.7617 | 19.7324 | 560.6885 | 393.3936 | 103.0306 | 103.984 | 102.8705 | 0.73854 | 0.82559 | 0.84248 | -0.00062546 | 90.0043 | 84.1385 | 1.3531 | 0.73855 | 0.00080727 | 14.0885 | 11.7989 | 11.7874 | 0.82551
106290 | 29.525 | 1800.294 | 90.0281 | 24.9992 | 39.9892 | 121.5042 | 39.8916 | 90.0092 | 95.3517 | 96.0189 | 99.4924 | 110.4514 | 80.9728 | 19.7324 | 594.9315 | 393.7373 | 103.1005 | 103.9744 | 102.8667 | 0.74116 | 0.82559 | 0.84248 | -0.00062546 | 90.0165 | 84.0621 | 1.5016 | 0.74117 | 0.00080651 | 13.6835 | 11.4021 | 11.3906 | 0.82551
106320 | 29.5333 | 1799.486 | 90.0464 | 24.9367 | 39.9809 | 118.0323 | 39.8807 | 89.9836 | 95.3162 | 96.0365 | 99.5 | 110.7333 | 79.9214 | 19.7324 | 588.9194 | 393.7373 | 103.158 | 103.9709 | 102.9587 | 0.74113 | 0.82559 | 0.84248 | -0.00062546 | 90.0019 | 84.0282 | 1.4964 | 0.74113 | 0.00080621 | 13.6904 | 11.4088 | 11.3973 | 0.82551
106350 | 29.5417 | 1800.002 | 90.0264 | 24.9016 | 39.9858 | 119.7322 | 39.8922 | 89.9849 | 95.3367 | 96.0256 | 99.5 | 119.3426 | 84.805 | 19.7324 | 578.6569 | 393.7373 | 103.1511 | 103.9831 | 102.8629 | 0.74072 | 0.82559 | 0.84248 | -0.00062546 | 89.9919 | 84.1188 | 1.5097 | 0.74071 | 0.00080711 | 13.7539 | 11.4711 | 11.4596 | 0.82551
106380 | 29.55 | 1800.31 | 90.0273 | 24.9395 | 39.9634 | 117.4699 | 39.9107 | 90.0092 | 95.3434 | 96.0344 | 99.5 | 106.7536 | 83.0855 | 19.7324 | 578.4495 | 393.3936 | 103.073 | 103.9872 | 102.8765 | 0.74111 | 0.82559 | 0.84248 | -0.00062546 | 89.9952 | 83.9651 | 1.511 | 0.74111 | 0.00080562 | 13.6937 | 11.4121 | 11.4006 | 0.82551
106410 | 29.5583 | 1799.861 | 90.043 | 24.9049 | 39.9916 | 115.9657 | 40.0091 | 89.9999 | 95.3696 | 96.021 | 99.4988 | 113.8131 | 82.7293 | 19.7327 | 577.0137 | 393.7373 | 103.092 | 103.986 | 102.9091 | 0.74171 | 0.82559 | 0.84248 | -0.00062546 | 90.01 | 84.0121 | 1.5072 | 0.74172 | 0.00080604 | 13.5996 | 11.3198 | 11.3084 | 0.82551
106440 | 29.5667 | 1799.725 | 90.0508 | 24.871 | 39.9799 | 118.1537 | 40.0069 | 90.0131 | 95.3336 | 96.0122 | 99.5 | 116.2103 | 82.1134 | 19.9307 | 553.4567 | 393.7373 | 103.1376 | 103.984 | 102.9238 | 0.74002 | 0.82559 | 0.84248 | -0.00062546 | 90.0039 | 84.1112 | 1.5068 | 0.74003 | 0.00080701 | 13.8597 | 11.5748 | 11.5633 | 0.82551
106470 | 29.575 | 1799.938 | 90.0028 | 24.9158 | 40.0085 | 116.1323 | 40.0901 | 90.0004 | 95.3389 | 96.017 | 99.4742 | 108.0966 | 81.8758 | 19.7324 | 572.0528 | 393.7373 | 102.9732 | 103.9231 | 102.9253 | 0.74147 | 0.82559 | 0.84248 | -0.00062546 | 90.0254 | 84.0503 | 1.5093 | 0.74148 | 0.00080637 | 13.6358 | 11.3553 | 11.3439 | 0.82551
106500 | 29.5833 | 1799.87 | 90.0393 | 24.9149 | 39.9877 | 117.8471 | 40.0919 | 90.024 | 95.3574 | 96.0126 | 99.489 | 116.299 | 79.8346 | 19.7324 | 586.985 | 393.7373 | 103.1473 | 103.9337 | 102.8722 | 0.74131 | 0.82559 | 0.84248 | -0.00062546 | 90.011 | 84.1266 | 1.5155 | 0.74132 | 0.00080714 | 13.6611 | 11.3801 | 11.3686 | 0.82551
106530 | 29.5917 | 1799.441 | 90.0392 | 24.9033 | 39.9896 | 116.8843 | 40.0893 | 90.004 | 95.3689 | 96.0022 | 99.47 | 109.2889 | 78.3721 | 19.7324 | 591.5453 | 393.7373 | 103.0529 | 103.9549 | 102.8277 | 0.74021 | 0.82559 | 0.84248 | -0.00062546 | 89.9797 | 84.0788 | 1.4995 | 0.74019 | 0.00080675 | 13.8342 | 11.5498 | 11.5383 | 0.82551
106560 | 29.6 | 1800.194 | 89.9841 | 24.89 | 39.9849 | 116.5192 | 40.1154 | 89.9965 | 95.3705 | 96.0104 | 99.4738 | 118.4354 | 82.239 | 19.7324 | 579.0839 | 393.7373 | 103.0081 | 103.9568 | 102.8705 | 0.74147 | 0.82559 | 0.84248 | -0.00062546 | 89.9953 | 84.0058 | 1.512 | 0.74147 | 0.00080601 | 13.6379 | 11.3574 | 11.3459 | 0.82551
106590 | 29.6083 | 1799.763 | 90.0317 | 24.9201 | 39.9936 | 118.191 | 40.0814 | 90.0101 | 95.356 | 95.9923 | 99.4778 | 105.8724 | 75.3999 | 19.7324 | 570.4363 | 393.7373 | 103.0594 | 103.953 | 102.8101 | 0.74135 | 0.82559 | 0.84248 | -0.00062546 | 90.0196 | 84.0131 | 1.4973 | 0.74136 | 0.00080603 | 13.655 | 11.3742 | 11.3627 | 0.82551
106620 | 29.6167 | 1799.858 | 90.0105 | 24.9408 | 39.9923 | 119.164 | 40.0616 | 89.9784 | 95.3423 | 95.9919 | 99.4869 | 116.9651 | 79.907 | 19.7324 | 563.5742 | 393.7373 | 103.055 | 103.9489 | 102.8702 | 0.74087 | 0.82559 | 0.84248 | -0.00062546 | 90.0281 | 84.0924 | 1.5045 | 0.74089 | 0.00080677 | 13.7268 | 11.4445 | 11.433 | 0.82551
106650 | 29.625 | 1800.267 | 89.9983 | 25.0083 | 40.0163 | 120.2426 | 39.9982 | 89.9988 | 95.3718 | 95.9849 | 99.5 | 124.5331 | 82.7287 | 19.7324 | 570.9914 | 393.7373 | 102.8253 | 103.9717 | 102.8705 | 0.74141 | 0.82559 | 0.84248 | -0.00062546 | 90.0021 | 84.29 | 1.5037 | 0.74141 | 0.00080873 | 13.6465 | 11.3658 | 11.3543 | 0.82551
106680 | 29.6333 | 1800.098 | 89.9822 | 25.0409 | 40.0067 | 112.8112 | 39.9264 | 89.9976 | 95.3308 | 95.9866 | 99.5 | 113.6537 | 83.8638 | 19.7324 | 574.4833 | 393.7373 | 102.9093 | 103.9559 | 102.8717 | 0.74139 | 0.82559 | 0.84248 | -0.00062546 | 90.0092 | 84.2852 | 1.5005 | 0.7414 | 0.00080866 | 13.649 | 11.3682 | 11.3568 | 0.82551
106710 | 29.6417 | 1799.613 | 89.9858 | 24.9857 | 40.001 | 117.6586 | 39.9222 | 89.9887 | 95.3406 | 96.0067 | 99.5 | 130.0843 | 83.6142 | 19.7324 | 597.681 | 393.7373 | 103.0188 | 103.9535 | 102.7976 | 0.73821 | 0.82559 | 0.84248 | -0.00062546 | 89.9784 | 84.4359 | 1.5018 | 0.7382 | 0.00081018 | 14.1424 | 11.8517 | 11.8402 | 0.82551
106740 | 29.65 | 1799.99 | 89.9682 | 24.9796 | 39.9797 | 117.4176 | 39.8316 | 89.9828 | 95.3333 | 96.0091 | 99.5 | 108.1841 | 81.6088 | 19.7324 | 594.8761 | 393.7373 | 103.0811 | 103.9836 | 102.8832 | 0.74184 | 0.82559 | 0.84248 | -0.00062546 | 89.9958 | 84.1429 | 1.5029 | 0.74184 | 0.00080733 | 13.5819 | 11.3025 | 11.291 | 0.82551
106770 | 29.6583 | 1799.514 | 89.974 | 24.967 | 40.0355 | 118.103 | 39.8698 | 89.9829 | 95.3416 | 96.0042 | 99.5 | 114.84 | 83.0618 | 19.7324 | 582.1186 | 393.7373 | 103.0327 | 103.976 | 102.8699 | 0.74116 | 0.82559 | 0.84248 | -0.00062546 | 89.9861 | 84.2338 | 1.5068 | 0.74115 | 0.00080822 | 13.6865 | 11.405 | 11.3935 | 0.82551
106800 | 29.6667 | 1800.126 | 89.977 | 24.8818 | 39.9934 | 117.8033 | 39.8949 | 89.9594 | 95.3555 | 96.0025 | 99.5 | 117.1543 | 79.7422 | 19.7324 | 580.8702 | 393.7373 | 103.0146 | 104.0036 | 102.9351 | 0.74147 | 0.82559 | 0.84248 | -0.00062546 | 89.9948 | 84.1804 | 1.5039 | 0.74147 | 0.00080769 | 13.6378 | 11.3572 | 11.3458 | 0.82551
106830 | 29.675 | 1800.172 | 89.9542 | 24.9565 | 40.0569 | 116.3353 | 39.9542 | 90.01 | 95.3536 | 96.0019 | 99.5 | 114.9903 | 80.4642 | 19.7324 | 577.994 | 393.7373 | 103.1769 | 103.9587 | 102.8628 | 0.74174 | 0.82559 | 0.84248 | -0.00062546 | 90.0013 | 84.0884 | 1.5065 | 0.74174 | 0.00080679 | 13.5961 | 11.3164 | 11.3049 | 0.82551
106860 | 29.6833 | 1799.836 | 89.9791 | 24.9406 | 40.0456 | 117.8856 | 40.0715 | 89.963 | 95.3478 | 96.0051 | 99.5 | 117.485 | 79.6167 | 19.7324 | 559.9723 | 393.7373 | 102.9042 | 103.9665 | 102.8968 | 0.74151 | 0.82559 | 0.84248 | -0.00062546 | 89.9952 | 84.1581 | 1.5 | 0.7415 | 0.00080748 | 13.6327 | 11.3523 | 11.3408 | 0.82551
106890 | 29.6917 | 1800.124 | 89.9727 | 24.9631 | 40.0088 | 118.12 | 40.0781 | 89.982 | 95.3417 | 96.0036 | 99.5 | 119.2507 | 81.3629 | 19.7324 | 573.1378 | 393.7373 | 103.2188 | 103.9643 | 102.9105 | 0.74126 | 0.82559 | 0.84248 | -0.00062546 | 89.9989 | 84.2051 | 1.4925 | 0.74126 | 0.00080792 | 13.6703 | 11.3891 | 11.3776 | 0.82551
106920 | 29.7 | 1799.421 | 89.9727 | 24.9503 | 40.0163 | 115.5325 | 40.1139 | 90.0031 | 95.35 | 96.0019 | 99.4998 | 110.2171 | 81.7819 | 19.7324 | 588.1148 | 393.3936 | 103.0389 | 103.9564 | 102.8446 | 0.74179 | 0.82559 | 0.84248 | -0.00062546 | 89.9891 | 84.0727 | 1.5066 | 0.74178 | 0.00080667 | 13.5905 | 11.3109 | 11.2995 | 0.82551
106950 | 29.7083 | 1800.016 | 89.9439 | 24.9445 | 40.0099 | 114.8057 | 40.1219 | 90.0012 | 95.3437 | 96.0023 | 99.4924 | 112.5625 | 81.4257 | 19.7324 | 587.7711 | 393.7373 | 103.0419 | 103.9587 | 102.8891 | 0.74147 | 0.82559 | 0.84248 | -0.00062546 | 90.0049 | 84.154 | 1.5011 | 0.74148 | 0.00080741 | 13.6367 | 11.3562 | 11.3448 | 0.82551
106980 | 29.7167 | 1800.043 | 89.9691 | 24.9776 | 40.0283 | 116.6526 | 40.1784 | 90.005 | 95.3385 | 96.0074 | 99.4988 | 117.0005 | 81.3175 | 19.7324 | 579.7532 | 393.7373 | 103.1754 | 103.9592 | 102.9092 | 0.74146 | 0.82559 | 0.84248 | -0.00062546 | 90.0102 | 84.2371 | 1.5031 | 0.74147 | 0.0008082 | 13.6381 | 11.3576 | 11.3461 | 0.82551
107010 | 29.725 | 1800.388 | 89.926 | 25.004 | 39.9924 | 117.8515 | 40.0952 | 89.9665 | 95.3426 | 95.9861 | 99.4998 | 110.3028 | 80.0038 | 19.7324 | 591.4352 | 393.7373 | 102.9984 | 103.9718 | 102.8623 | 0.74166 | 0.82559 | 0.84248 | -0.00062546 | 89.9801 | 84.0336 | 1.5117 | 0.74165 | 0.00080631 | 13.6108 | 11.3308 | 11.3193 | 0.82551
107040 | 29.7333 | 1800.15 | 89.9639 | 25.0103 | 40.0287 | 119.4334 | 40.0247 | 90.0057 | 95.339 | 95.99 | 99.5 | 121.733 | 80.6936 | 19.7324 | 562.4886 | 393.7373 | 103.0757 | 103.9657 | 102.9103 | 0.74117 | 0.82559 | 0.84248 | -0.00062546 | 89.9802 | 84.2104 | 1.5089 | 0.74116 | 0.00080801 | 13.6858 | 11.4043 | 11.3928 | 0.82551
107070 | 29.7417 | 1799.955 | 89.9728 | 24.9642 | 40.0304 | 121.5263 | 39.9008 | 90.002 | 95.3201 | 95.9836 | 99.4962 | 111.7071 | 80.2049 | 19.7324 | 559.2039 | 393.7373 | 102.9757 | 103.9631 | 102.8447 | 0.7415 | 0.82559 | 0.84248 | -0.00062546 | 89.9872 | 84.2296 | 1.629 | 0.7415 | 0.00080818 | 13.6339 | 11.3534 | 11.342 | 0.82551
107100 | 29.75 | 1800.114 | 89.9651 | 24.9299 | 40.0137 | 117.0958 | 39.8578 | 89.9974 | 95.3174 | 95.9883 | 99.4999 | 117.5038 | 76.7818 | 19.6656 | 574.7027 | 393.7373 | 103.169 | 103.9612 | 102.7941 | 0.74152 | 0.82559 | 0.84248 | -0.00062546 | 90.0105 | 84.0506 | 1.5058 | 0.74152 | 0.00080641 | 13.6298 | 11.3494 | 11.338 | 0.82551
107130 | 29.7583 | 1799.925 | 89.981 | 24.9027 | 39.9838 | 122.9052 | 39.8374 | 90.0048 | 95.3181 | 95.9899 | 99.4988 | 110.5902 | 77.9152 | 19.7324 | 592.8653 | 393.3936 | 102.9816 | 103.9671 | 102.8519 | 0.74147 | 0.82559 | 0.84248 | -0.00062546 | 90.0009 | 84.1168 | 1.5025 | 0.74148 | 0.00080707 | 13.6371 | 11.3566 | 11.3451 | 0.82551
107160 | 29.7667 | 1799.998 | 89.9906 | 24.862 | 39.9978 | 121.6804 | 39.8423 | 90.0212 | 95.3529 | 96.006 | 99.5 | 113.7782 | 79.6593 | 19.7324 | 588.8603 | 393.7373 | 103.1595 | 103.9813 | 102.8561 | 0.7415 | 0.82559 | 0.84248 | -0.00062546 | 90.0023 | 84.2744 | 1.5104 | 0.7415 | 0.00080858 | 13.6329 | 11.3525 | 11.341 | 0.82551
107190 | 29.775 | 1800.134 | 89.9787 | 24.8982 | 40.0063 | 126.3763 | 39.9172 | 90.006 | 95.3333 | 95.9972 | 99.5 | 117.9803 | 74.8336 | 19.7324 | 581.3002 | 393.7373 | 103.1318 | 103.9934 | 102.7725 | 0.74174 | 0.82559 | 0.84248 | -0.00062546 | 90.0081 | 84.1762 | 1.5127 | 0.74175 | 0.00080762 | 13.5951 | 11.3154 | 11.304 | 0.82551
107220 | 29.7833 | 1799.995 | 89.9892 | 24.9119 | 39.9866 | 124.1776 | 39.9678 | 90.023 | 95.3324 | 95.9981 | 99.4925 | 104.2478 | 81.5619 | 19.7324 | 578.1754 | 393.3936 | 103.2146 | 103.9793 | 102.8661 | 0.74139 | 0.82559 | 0.84248 | -0.00062546 | 90.0254 | 84.2421 | 1.515 | 0.7414 | 0.00080821 | 13.6484 | 11.3677 | 11.3562 | 0.82551
107250 | 29.7917 | 1799.406 | 90.0221 | 24.8926 | 39.9957 | 126.6048 | 40.0832 | 90.0112 | 95.3267 | 95.9913 | 99.5 | 120.4487 | 76.5911 | 19.7324 | 567.5681 | 393.3936 | 103.1157 | 103.9735 | 102.8771 | 0.74152 | 0.82559 | 0.84248 | -0.00062546 | 90.0162 | 84.2673 | 1.4952 | 0.74153 | 0.00080848 | 13.6285 | 11.3482 | 11.3367 | 0.82551
107280 | 29.8 | 1799.151 | 90.0126 | 24.9556 | 39.9871 | 118.5114 | 40.0566 | 90.0073 | 95.3175 | 96.0011 | 99.5 | 117.2973 | 78.0169 | 19.7324 | 562.9662 | 393.7373 | 103.1579 | 103.9712 | 102.89 | 0.74172 | 0.82559 | 0.84248 | -0.00062546 | 90.0238 | 84.1826 | 1.5252 | 0.74173 | 0.00080765 | 13.598 | 11.3183 | 11.3068 | 0.82551
107310 | 29.8083 | 1800.265 | 90.0278 | 24.9845 | 39.9849 | 122.3569 | 40.1315 | 90.0295 | 95.3581 | 96.0002 | 99.4925 | 111.9186 | 82.4695 | 19.7324 | 578.0931 | 393.7373 | 103.2454 | 103.9843 | 102.8689 | 0.74178 | 0.82559 | 0.84248 | -0.00062546 | 90.01 | 84.1555 | 1.5278 | 0.74179 | 0.00080742 | 13.5893 | 11.3098 | 11.2983 | 0.82551
107340 | 29.8167 | 1800.478 | 90.0051 | 24.9116 | 39.9804 | 117.6818 | 40.1036 | 90.0039 | 95.3353 | 95.9956 | 99.5 | 119.6926 | 78.6943 | 19.7324 | 591.7856 | 393.7373 | 103.2179 | 103.9654 | 102.9104 | 0.74211 | 0.82559 | 0.84248 | -0.00062546 | 89.9955 | 84.3624 | 1.5026 | 0.7421 | 0.00080944 | 13.541 | 11.2624 | 11.251 | 0.82551
107370 | 29.825 | 1799.988 | 90.0093 | 24.9939 | 39.985 | 118.4181 | 40.1065 | 89.9999 | 95.3458 | 96.0035 | 99.5 | 121.7149 | 78.4427 | 19.7324 | 587.4173 | 393.7373 | 103.1222 | 103.9873 | 102.8787 | 0.74057 | 0.82559 | 0.84248 | -0.00062546 | 89.999 | 84.3372 | 1.5044 | 0.74057 | 0.00080918 | 13.7766 | 11.4933 | 11.4818 | 0.82551
107400 | 29.8333 | 1799.952 | 89.9966 | 24.9881 | 39.9914 | 116.1882 | 40.0585 | 90.0031 | 95.3281 | 96.0028 | 99.5 | 105.4952 | 81.9882 | 19.7324 | 575.1441 | 393.3936 | 103.1322 | 103.9743 | 102.8531 | 0.74148 | 0.82559 | 0.84248 | -0.00062546 | 90.0024 | 84.206 | 1.5017 | 0.74148 | 0.00080792 | 13.6361 | 11.3556 | 11.3441 | 0.82551
107430 | 29.8417 | 1799.212 | 90.0411 | 25.0117 | 39.9901 | 119.6048 | 40.0084 | 90.0138 | 95.32 | 95.9797 | 99.5 | 122.9005 | 79.5273 | 19.7324 | 588.1627 | 393.3936 | 103.1521 | 103.9697 | 102.8832 | 0.74179 | 0.82559 | 0.84248 | -0.00062546 | 90.0221 | 84.2778 | 1.503 | 0.7418 | 0.00080856 | 13.5873 | 11.3078 | 11.2963 | 0.82551
107460 | 29.85 | 1800.033 | 90.01 | 24.9925 | 39.9832 | 117.949 | 39.9615 | 89.9858 | 95.3137 | 95.969 | 99.5 | 108.2974 | 83.6296 | 19.7324 | 558.3947 | 393.7373 | 103.2182 | 103.9765 | 102.9158 | 0.74117 | 0.82559 | 0.84248 | -0.00062546 | 90.0122 | 84.3064 | 1.4811 | 0.74118 | 0.00080886 | 13.6822 | 11.4007 | 11.3893 | 0.82551
107490 | 29.8583 | 1799.489 | 90.017 | 25.0106 | 40.0005 | 116.8525 | 39.9139 | 89.963 | 95.343 | 95.9758 | 99.5 | 120.8715 | 76.5848 | 19.7324 | 555.5034 | 393.3936 | 103.074 | 103.9665 | 102.8293 | 0.74178 | 0.82559 | 0.84248 | -0.00062546 | 90.0331 | 84.2315 | 1.509 | 0.7418 | 0.0008081 | 13.5873 | 11.3078 | 11.2963 | 0.82551
107520 | 29.8667 | 1800.316 | 90.05 | 25.0046 | 40.0153 | 120.6782 | 39.8848 | 90.0042 | 95.3364 | 95.9678 | 99.5 | 111.7903 | 77.0242 | 19.7324 | 585.5974 | 393.7373 | 103.2221 | 103.9749 | 102.869 | 0.74147 | 0.82559 | 0.84248 | -0.00062546 | 90.0236 | 84.1072 | 1.4996 | 0.74149 | 0.00080692 | 13.6355 | 11.355 | 11.3436 | 0.82551
107550 | 29.875 | 1800.682 | 90.0573 | 25.02 | 39.9963 | 119.6174 | 39.8908 | 89.9831 | 95.3671 | 95.986 | 99.5 | 117.0918 | 81.8468 | 19.6653 | 597.2579 | 393.3936 | 103.2539 | 103.972 | 102.8762 | 0.73896 | 0.82559 | 0.84248 | -0.00062546 | 89.9912 | 84.371 | 1.5062 | 0.73896 | 0.00080953 | 14.0251 | 11.7368 | 11.7253 | 0.82551
107580 | 29.8833 | 1800.053 | 90.0047 | 24.9862 | 39.9802 | 122.6103 | 39.8865 | 89.9954 | 95.3427 | 95.9887 | 99.5 | 114.1686 | 82.9072 | 19.6538 | 591.309 | 393.3936 | 103.1811 | 103.9626 | 102.8086 | 0.742 | 0.82559 | 0.84248 | -0.00062546 | 90.0094 | 84.2317 | 1.508 | 0.742 | 0.00080815 | 13.5559 | 11.2771 | 11.2656 | 0.82551
107610 | 29.8917 | 1799.869 | 90.0287 | 25.0133 | 39.9872 | 122.2808 | 39.9813 | 90.0186 | 95.3673 | 95.9868 | 99.5 | 113.3984 | 76.1496 | 19.7324 | 578.1112 | 393.7373 | 103.0149 | 103.9799 | 102.9056 | 0.74148 | 0.82559 | 0.84248 | -0.00062546 | 90.014 | 84.3032 | 1.4993 | 0.74149 | 0.00080883 | 13.6351 | 11.3546 | 11.3431 | 0.82551
107640 | 29.9 | 1799.545 | 89.9855 | 24.9912 | 39.9549 | 118.8664 | 40.016 | 90.0151 | 95.3212 | 95.9855 | 99.5 | 115.0835 | 79.1702 | 19.7324 | 571.5989 | 393.7373 | 103.3236 | 103.9817 | 102.8412 | 0.7415 | 0.82559 | 0.84248 | -0.00062546 | 90.0197 | 84.3609 | 1.5004 | 0.74151 | 0.00080937 | 13.6317 | 11.3513 | 11.3398 | 0.82551
107670 | 29.9083 | 1799.726 | 90.037 | 24.9929 | 39.9689 | 120.7705 | 40.071 | 89.999 | 95.3243 | 95.9859 | 99.5 | 114.7529 | 81.3472 | 19.7324 | 558.7745 | 393.3936 | 103.1622 | 103.9742 | 102.7784 | 0.74179 | 0.82559 | 0.84248 | -0.00062546 | 90.0171 | 84.4297 | 1.5121 | 0.7418 | 0.00081003 | 13.5879 | 11.3083 | 11.2969 | 0.82551
107700 | 29.9167 | 1800.097 | 90.0143 | 25.0359 | 39.9562 | 120.7605 | 40.0923 | 89.9958 | 95.349 | 95.9845 | 99.5 | 106.8627 | 82.3033 | 19.7324 | 562.743 | 393.7373 | 103.2364 | 103.9658 | 102.8561 | 0.74179 | 0.82559 | 0.84248 | -0.00062546 | 90.016 | 84.4664 | 1.5115 | 0.7418 | 0.00081039 | 13.5878 | 11.3083 | 11.2968 | 0.82551
107730 | 29.925 | 1800.228 | 90.0224 | 25.0431 | 39.9582 | 120.5971 | 40.0877 | 90.0042 | 95.3604 | 95.9889 | 99.5 | 114.044 | 79.2419 | 19.7324 | 590.0751 | 393.7373 | 103.0826 | 103.9659 | 102.8294 | 0.74179 | 0.82559 | 0.84248 | -0.00062546 | 90.0282 | 84.2712 | 1.5091 | 0.7418 | 0.00080849 | 13.5868 | 11.3073 | 11.2958 | 0.82551
107760 | 29.9333 | 1799.61 | 89.9977 | 25.0026 | 39.9527 | 115.8162 | 40.0868 | 89.9755 | 95.3429 | 95.9861 | 99.5 | 108.6007 | 78.315 | 19.6946 | 598.122 | 393.7373 | 103.2726 | 103.9688 | 102.9442 | 0.74212 | 0.82559 | 0.84248 | -0.00062546 | 90.0215 | 84.3898 | 1.5216 | 0.74213 | 0.00080964 | 13.5363 | 11.2578 | 11.2464 | 0.82551
107790 | 29.9417 | 1800.167 | 89.9864 | 24.9532 | 39.9664 | 119.7762 | 40.0983 | 89.9927 | 95.3461 | 95.9906 | 99.5 | 112.513 | 79.3065 | 19.5877 | 578.3672 | 393.3936 | 103.417 | 103.9828 | 102.8764 | 0.74178 | 0.82559 | 0.84248 | -0.00062546 | 90.0036 | 84.335 | 1.5116 | 0.74178 | 0.00080915 | 13.5907 | 11.3111 | 11.2996 | 0.82551
107820 | 29.95 | 1799.723 | 89.9965 | 24.9481 | 39.9719 | 118.5025 | 40.0267 | 89.9818 | 95.3488 | 95.99 | 99.5 | 120.4181 | 80.6278 | 19.7324 | 577.1682 | 393.7373 | 103.2545 | 103.9843 | 102.8968 | 0.74179 | 0.82559 | 0.84248 | -0.00062546 | 90.0074 | 84.3193 | 1.5059 | 0.74179 | 0.000809 | 13.5889 | 11.3094 | 11.2979 | 0.82551
107850 | 29.9583 | 1799.979 | 90.0169 | 24.8837 | 39.9803 | 118.2063 | 40.0015 | 90.008 | 95.3271 | 95.9718 | 99.5 | 111.8113 | 75.9891 | 19.7324 | 572.2032 | 393.7373 | 103.0101 | 103.9663 | 102.9017 | 0.74204 | 0.82559 | 0.84248 | -0.00062546 | 90.004 | 84.3889 | 1.498 | 0.74204 | 0.00080967 | 13.5503 | 11.2715 | 11.2601 | 0.82551
107880 | 29.9667 | 1800.475 | 89.9831 | 24.8278 | 39.9641 | 119.8222 | 39.9602 | 89.9993 | 95.3304 | 95.9655 | 99.5 | 109.97 | 76.507 | 19.7324 | 556.9624 | 393.7373 | 103.0293 | 103.9689 | 102.8965 | 0.74179 | 0.82559 | 0.84248 | -0.00062546 | 90.0111 | 84.2432 | 1.5059 | 0.74179 | 0.00080826 | 13.5883 | 11.3088 | 11.2973 | 0.82551
107910 | 29.975 | 1800.036 | 89.997 | 24.8643 | 39.9597 | 115.8588 | 39.9102 | 89.9845 | 95.3224 | 95.9728 | 99.5 | 122.8737 | 80.6969 | 19.6347 | 565.761 | 393.7373 | 103.1593 | 103.9767 | 102.897 | 0.73888 | 0.82559 | 0.84248 | -0.00062546 | 89.9889 | 84.4788 | 1.5016 | 0.73887 | 0.00081057 | 14.038 | 11.7494 | 11.7379 | 0.82551
107940 | 29.9833 | 1800.305 | 89.9946 | 24.8582 | 39.9893 | 108.2333 | 39.9037 | 90.0182 | 95.3696 | 95.9711 | 99.5 | 110.0174 | 79.5106 | 19.7324 | 592.3367 | 393.3936 | 103.145 | 103.9821 | 102.9239 | 0.74197 | 0.82559 | 0.84248 | -0.00062546 | 90.0244 | 84.3078 | 1.5007 | 0.74199 | 0.00080885 | 13.5583 | 11.2793 | 11.2679 | 0.82551
107970 | 29.9917 | 1799.912 | 89.9675 | 24.8831 | 39.9674 | 109.8113 | 39.8891 | 90.0009 | 95.3159 | 95.9831 | 99.5 | 117.8515 | 75.4647 | 19.7323 | 593.9115 | 393.7373 | 103.0771 | 103.9813 | 102.8555 | 0.74147 | 0.82559 | 0.84248 | -0.00062546 | 90.0229 | 84.2907 | 1.4988 | 0.74149 | 0.00080869 | 13.6351 | 11.3547 | 11.3432 | 0.82551
108000 | 30 | 1800.216 | 89.9852 | 24.8441 | 39.981 | 111.2176 | 39.8728 | 89.9952 | 95.3592 | 95.9788 | 99.5 | 109.5447 | 74.8795 | 19.7323 | 593.8325 | 393.7373 | 103.1875 | 103.9869 | 102.8968 | 0.74197 | 0.82559 | 0.84248 | -0.00062546 | 89.9955 | 84.2567 | 1.5301 | 0.74197 | 0.00080842 | 13.5616 | 11.2826 | 11.2712 | 0.82551 | 11.7516
108030 | 30.0083 | 1799.271 | 89.9963 | 24.8025 | 39.9736 | 113.588 | 39.9077 | 89.9737 | 95.3308 | 95.9793 | 99.5 | 113.0201 | 75.8496 | 19.7324 | 587.2917 | 393.7373 | 103.1701 | 103.9913 | 102.9058 | 0.74179 | 0.82559 | 0.84248 | -0.00062546 | 90.0156 | 84.2552 | 1.5057 | 0.7418 | 0.00080836 | 13.588 | 11.3084 | 11.297 | 0.82551
108060 | 30.0167 | 1800.001 | 89.9868 | 24.8487 | 40.0072 | 114.4883 | 39.9791 | 90.0118 | 95.3427 | 95.9883 | 99.5 | 113.9794 | 75.8195 | 19.7324 | 572.3148 | 393.7373 | 103.1431 | 103.99 | 102.8213 | 0.74174 | 0.82559 | 0.84248 | -0.00062546 | 90.0122 | 84.2865 | 1.4954 | 0.74174 | 0.00080867 | 13.5961 | 11.3164 | 11.3049 | 0.82551
108090 | 30.025 | 1800.105 | 89.9887 | 24.8843 | 39.9615 | 113.9227 | 40.0599 | 90.0035 | 95.3174 | 95.9852 | 99.5 | 114.8525 | 76.3314 | 19.7324 | 559.3516 | 393.7373 | 103.2081 | 103.9737 | 102.9035 | 0.74206 | 0.82559 | 0.84248 | -0.00062546 | 89.9968 | 84.0622 | 1.5244 | 0.74205 | 0.00080655 | 13.5484 | 11.2696 | 11.2582 | 0.82551
108120 | 30.0333 | 1800.079 | 89.9699 | 24.8617 | 39.9678 | 116.8678 | 40.0492 | 89.9727 | 95.3344 | 95.9837 | 99.5 | 116.5546 | 77.6085 | 19.7324 | 556.1948 | 393.7373 | 103.2132 | 104.0083 | 102.917 | 0.74179 | 0.82559 | 0.84248 | -0.00062546 | 89.9898 | 84.2266 | 1.5231 | 0.74178 | 0.00080814 | 13.5904 | 11.3108 | 11.2994 | 0.82551
108150 | 30.0417 | 1799.677 | 89.9944 | 24.8619 | 40.0013 | 115.0701 | 40.0904 | 89.9925 | 95.3411 | 95.9883 | 99.5 | 119.4989 | 74.4376 | 19.7324 | 571.1941 | 393.7373 | 102.9884 | 104.0046 | 102.8697 | 0.74152 | 0.82559 | 0.84248 | -0.00062546 | 90.0201 | 84.2859 | 1.5137 | 0.74154 | 0.00080865 | 13.6278 | 11.3474 | 11.336 | 0.82551
108180 | 30.05 | 1800.038 | 89.9842 | 24.8073 | 39.9765 | 114.9033 | 40.0885 | 89.9964 | 95.3418 | 95.9858 | 99.5 | 108.4503 | 74.8058 | 19.6885 | 595.9572 | 393.7373 | 103.0983 | 104.037 | 102.9103 | 0.74182 | 0.82559 | 0.84248 | -0.00062546 | 90.0101 | 84.3705 | 1.5247 | 0.74183 | 0.00080948 | 13.5828 | 11.3033 | 11.2919 | 0.82551
108210 | 30.0583 | 1800.279 | 89.9928 | 24.7968 | 39.9975 | 115.9083 | 40.1136 | 89.9944 | 95.3724 | 95.9933 | 99.5 | 116.3146 | 73.8476 | 19.7324 | 590.0939 | 393.7373 | 103.0944 | 104.0631 | 102.8157 | 0.74147 | 0.82559 | 0.84248 | -0.00062546 | 90.0171 | 84.0511 | 1.5119 | 0.74148 | 0.0008064 | 13.6357 | 11.3552 | 11.3437 | 0.82551
108240 | 30.0667 | 1799.754 | 89.9734 | 24.8226 | 40.0022 | 118.2053 | 40.086 | 90.0058 | 95.3357 | 95.9947 | 99.5 | 115.9105 | 73.14 | 19.7323 | 584.9555 | 393.7373 | 103.2295 | 104.0619 | 102.8117 | 0.74121 | 0.82559 | 0.84248 | -0.00062546 | 90.0114 | 84.1283 | 1.5079 | 0.74122 | 0.00080715 | 13.6766 | 11.3953 | 11.3838 | 0.82551
108270 | 30.075 | 1799.748 | 90.0039 | 24.8605 | 39.9877 | 112.4918 | 40.0255 | 90.0101 | 95.3518 | 95.9701 | 99.5 | 112.1331 | 75.7641 | 19.7324 | 563.9868 | 393.7373 | 103.3055 | 104.0633 | 102.8884 | 0.7418 | 0.82559 | 0.84248 | -0.00062546 | 89.9874 | 84.0099 | 1.4713 | 0.74179 | 0.00080607 | 13.5888 | 11.3093 | 11.2978 | 0.82551
108300 | 30.0833 | 1800.326 | 89.9975 | 24.8651 | 39.9816 | 112.7096 | 39.9628 | 90.006 | 95.339 | 95.9645 | 99.5 | 121.934 | 73.9868 | 19.7324 | 549.2935 | 393.7373 | 103.1765 | 104.0662 | 102.8367 | 0.74134 | 0.82559 | 0.84248 | -0.00062546 | 89.9994 | 84.1095 | 1.508 | 0.74134 | 0.000807 | 13.6576 | 11.3767 | 11.3652 | 0.82551
108330 | 30.0917 | 1799.886 | 90.0038 | 24.8945 | 39.9785 | 107.9165 | 39.9309 | 89.9857 | 95.3438 | 95.973 | 99.5 | 110.0503 | 74.6413 | 19.7324 | 561.6203 | 393.7373 | 103.3784 | 104.0452 | 102.8287 | 0.74117 | 0.82559 | 0.84248 | -0.00062546 | 90.0166 | 84.1874 | 1.4935 | 0.74118 | 0.00080771 | 13.683 | 11.4016 | 11.3901 | 0.82551
108360 | 30.1 | 1800.129 | 89.9743 | 24.8783 | 39.9956 | 110.667 | 39.9242 | 89.9889 | 95.3267 | 95.9869 | 99.5 | 116.7413 | 75.3611 | 19.726 | 589.7937 | 393.7373 | 103.1508 | 104.0397 | 102.8764 | 0.74137 | 0.82559 | 0.84248 | -0.00062546 | 90.0053 | 83.9774 | 1.5054 | 0.74137 | 0.00080572 | 13.6534 | 11.3726 | 11.3611 | 0.82551
108390 | 30.1083 | 1799.661 | 89.987 | 24.8682 | 40.0204 | 110.2587 | 39.9153 | 90.0055 | 95.3363 | 95.9894 | 99.5 | 122.7118 | 74.5662 | 19.7324 | 595.312 | 393.7373 | 103.3803 | 104.0614 | 102.8575 | 0.74085 | 0.82559 | 0.84248 | -0.00062546 | 90.0165 | 83.9615 | 1.511 | 0.74086 | 0.00080554 | 13.7315 | 11.4491 | 11.4376 | 0.82551
108420 | 30.1167 | 1799.814 | 89.9583 | 24.8974 | 40.0065 | 110.344 | 39.8695 | 89.9933 | 95.3241 | 95.9891 | 99.5 | 113.1968 | 74.5579 | 19.7142 | 593.2232 | 393.7373 | 103.0229 | 104.0685 | 102.8812 | 0.74085 | 0.82559 | 0.84248 | -0.00062546 | 90.0102 | 83.8646 | 1.5036 | 0.74086 | 0.00080463 | 13.7318 | 11.4494 | 11.4379 | 0.82551
108450 | 30.125 | 1799.937 | 89.9988 | 24.9145 | 40.0052 | 113.2419 | 39.8986 | 89.9948 | 95.3178 | 95.9841 | 99.5 | 110.7223 | 75.6622 | 19.7324 | 584.8589 | 393.3936 | 103.2283 | 104.0711 | 102.8424 | 0.74082 | 0.82559 | 0.84248 | -0.00062546 | 89.987 | 83.8835 | 1.504 | 0.74081 | 0.00080486 | 13.7392 | 11.4566 | 11.4452 | 0.82551
108480 | 30.1333 | 1800.233 | 89.9783 | 24.9164 | 40.0139 | 110.8293 | 39.9579 | 90.0229 | 95.3389 | 95.9826 | 99.5 | 111.0285 | 74.704 | 19.7299 | 577.921 | 393.7373 | 103.0838 | 104.0644 | 102.9108 | 0.74139 | 0.82559 | 0.84248 | -0.00062546 | 90.0086 | 83.8791 | 1.4994 | 0.74139 | 0.00080477 | 13.6494 | 11.3686 | 11.3572 | 0.82551
108510 | 30.1417 | 1799.877 | 89.979 | 24.8677 | 40.0034 | 105.3818 | 39.9807 | 89.9787 | 95.3056 | 95.9846 | 99.5 | 118.2848 | 74.2964 | 19.7324 | 555.6516 | 393.7373 | 103.1549 | 104.0493 | 102.9171 | 0.74116 | 0.82559 | 0.84248 | -0.00062546 | 90.0074 | 83.8826 | 1.4984 | 0.74116 | 0.0008048 | 13.6849 | 11.4034 | 11.3919 | 0.82551
108540 | 30.15 | 1799.683 | 89.9912 | 24.801 | 40.0104 | 106.3716 | 40.0681 | 89.9879 | 95.338 | 95.9846 | 99.5 | 108.1747 | 76.7177 | 19.7324 | 545.7193 | 393.7373 | 103.3163 | 104.0458 | 102.8033 | 0.73862 | 0.82559 | 0.84248 | -0.00062546 | 90.0091 | 83.9577 | 1.3952 | 0.73862 | 0.00080552 | 14.0764 | 11.7871 | 11.7756 | 0.82551
108570 | 30.1583 | 1800.027 | 89.9669 | 24.7801 | 39.9885 | 109.8216 | 40.0163 | 90.0041 | 95.3202 | 95.9901 | 99.4981 | 117.6682 | 76.8934 | 19.7324 | 579.726 | 393.7373 | 103.1538 | 104.0535 | 102.8944 | 0.74141 | 0.82559 | 0.84248 | -0.00062546 | 90.0166 | 83.8673 | 1.4991 | 0.74142 | 0.00080464 | 13.6453 | 11.3646 | 11.3531 | 0.82551
108600 | 30.1667 | 1799.976 | 89.9586 | 24.8193 | 39.9873 | 107.1124 | 40.0351 | 89.9893 | 95.3222 | 95.973 | 99.4999 | 111.0938 | 76.6173 | 19.7324 | 599.4982 | 393.7373 | 103.2879 | 104.0562 | 102.8353 | 0.74133 | 0.82559 | 0.84248 | -0.00062546 | 90.0106 | 83.8455 | 1.4936 | 0.74134 | 0.00080444 | 13.6577 | 11.3768 | 11.3653 | 0.82551
108630 | 30.175 | 1799.509 | 89.9642 | 24.8227 | 40.0033 | 110.4855 | 40.0921 | 90 | 95.3456 | 95.9911 | 99.5 | 114.6522 | 77.4013 | 19.6827 | 587.7576 | 393.3936 | 103.3473 | 104.0503 | 102.8499 | 0.74069 | 0.82559 | 0.84248 | -0.00062546 | 90.0059 | 83.8663 | 1.4895 | 0.74069 | 0.00080465 | 13.7576 | 11.4746 | 11.4631 | 0.82551
108660 | 30.1833 | 1799.261 | 89.9629 | 24.8073 | 39.9991 | 109.1237 | 40.0175 | 89.9996 | 95.3327 | 95.9865 | 99.5 | 116.4051 | 79.5964 | 19.7094 | 598.2132 | 393.3936 | 103.2458 | 104.0489 | 102.8674 | 0.74143 | 0.82559 | 0.84248 | -0.00062546 | 89.9981 | 83.7027 | 1.5064 | 0.74143 | 0.0008031 | 13.6438 | 11.3632 | 11.3517 | 0.82551
108690 | 30.1917 | 1799.894 | 89.9707 | 24.8276 | 39.964 | 107.993 | 40.0894 | 89.9849 | 95.3133 | 95.9721 | 99.5 | 117.4652 | 77.0402 | 19.7324 | 563.9866 | 393.3936 | 103.0957 | 104.0382 | 102.843 | 0.74083 | 0.82559 | 0.84248 | -0.00062546 | 90.0034 | 83.8003 | 1.5034 | 0.74083 | 0.00080402 | 13.7363 | 11.4538 | 11.4423 | 0.82551
108720 | 30.2 | 1799.506 | 89.9904 | 24.932 | 39.96 | 106.3253 | 40.0635 | 89.978 | 95.2879 | 95.9711 | 99.5 | 116.1545 | 79.0485 | 19.7324 | 548.8965 | 393.3936 | 103.2558 | 104.0645 | 102.8158 | 0.74085 | 0.82559 | 0.84248 | -0.00062546 | 89.983 | 83.8677 | 1.4889 | 0.74084 | 0.00080472 | 13.7344 | 11.452 | 11.4405 | 0.82551
108750 | 30.2083 | 1800.04 | 90.0042 | 24.9142 | 40.0129 | 106.0772 | 40.0822 | 89.9912 | 95.3051 | 95.9236 | 99.5 | 116.656 | 79.8072 | 20.3787 | 563.9763 | 393.3936 | 103.1715 | 104.0816 | 102.8968 | 0.74116 | 0.82559 | 0.84248 | -0.00062546 | 89.9834 | 83.7756 | 1.5089 | 0.74115 | 0.00080383 | 13.6867 | 11.4052 | 11.3937 | 0.82551
108780 | 30.2167 | 1800.193 | 90.031 | 24.9358 | 39.9978 | 102.1941 | 39.9923 | 89.9661 | 95.2861 | 95.9811 | 99.5 | 114.6779 | 79.0825 | 19.7323 | 588.7921 | 393.7373 | 103.127 | 104.0455 | 102.8711 | 0.74054 | 0.82559 | 0.84248 | -0.00062546 | 89.9827 | 83.9131 | 1.502 | 0.74053 | 0.00080515 | 13.782 | 11.4986 | 11.4871 | 0.82551
108810 | 30.225 | 1800.457 | 90.0308 | 24.9465 | 40.0059 | 107.4804 | 39.9886 | 90.0048 | 95.3247 | 95.9851 | 99.5 | 119.6268 | 76.3957 | 19.7322 | 597.6679 | 393.7373 | 103.1735 | 104.0461 | 102.8191 | 0.74137 | 0.82559 | 0.84248 | -0.00062546 | 89.9899 | 83.9 | 1.49 | 0.74136 | 0.00080501 | 13.6541 | 11.3732 | 11.3617 | 0.82551
108840 | 30.2333 | 1799.714 | 89.9969 | 24.943 | 40.0229 | 108.3942 | 39.9641 | 89.9908 | 95.322 | 95.98 | 99.5 | 115.0336 | 75.1769 | 19.6992 | 590.1916 | 393.3936 | 103.4126 | 104.0691 | 102.8561 | 0.74099 | 0.82559 | 0.84248 | -0.00062546 | 89.9775 | 83.6127 | 1.4647 | 0.74098 | 0.00080228 | 13.7134 | 11.4313 | 11.4198 | 0.82551
108870 | 30.2417 | 1799.075 | 90.0125 | 24.8995 | 40.0187 | 109.9105 | 39.9559 | 89.9934 | 95.3312 | 95.9797 | 99.5 | 112.0444 | 81.0412 | 19.7324 | 582.6066 | 393.7373 | 103.196 | 104.0666 | 102.8494 | 0.74077 | 0.82559 | 0.84248 | -0.00062546 | 89.9873 | 83.7678 | 1.5032 | 0.74077 | 0.00080375 | 13.7458 | 11.4632 | 11.4517 | 0.82551
108900 | 30.25 | 1800.419 | 89.9981 | 24.8737 | 40.0092 | 105.6724 | 39.9612 | 89.9822 | 95.3062 | 95.984 | 99.5 | 121.3884 | 79.1856 | 19.7324 | 556.2515 | 393.7373 | 103.1622 | 104.0538 | 102.9103 | 0.74054 | 0.82559 | 0.84248 | -0.00062546 | 89.9826 | 83.7001 | 1.4968 | 0.74053 | 0.00080311 | 13.7826 | 11.4991 | 11.4877 | 0.82551
108930 | 30.2583 | 1799.782 | 90.0093 | 24.9016 | 40.0432 | 107.5701 | 39.9304 | 89.9969 | 95.3192 | 95.9814 | 99.5 | 114.7949 | 82.2955 | 19.7324 | 560.3828 | 393.3936 | 103.1956 | 104.0521 | 102.8546 | 0.7409 | 0.82559 | 0.84248 | -0.00062546 | 89.9657 | 83.5889 | 1.5253 | 0.74088 | 0.00080208 | 13.7284 | 11.446 | 11.4345 | 0.82551
108960 | 30.2667 | 1799.977 | 89.9948 | 24.8826 | 40.0525 | 106.5526 | 39.9251 | 89.9959 | 95.3505 | 95.9891 | 99.5 | 120.0251 | 81.7408 | 19.7324 | 559.7042 | 393.7373 | 103.0934 | 104.052 | 102.9306 | 0.74057 | 0.82559 | 0.84248 | -0.00062546 | 89.9822 | 83.8569 | 1.5057 | 0.74056 | 0.00080461 | 13.7783 | 11.495 | 11.4835 | 0.82551
108990 | 30.275 | 1800.516 | 90.0303 | 24.8761 | 40.0245 | 106.6105 | 39.9833 | 90.0153 | 95.3298 | 95.9867 | 99.5 | 110.4549 | 78.2755 | 19.7324 | 587.2319 | 393.7373 | 103.2769 | 104.0475 | 102.909 | 0.74085 | 0.82559 | 0.84248 | -0.00062546 | 89.9713 | 83.8093 | 1.5128 | 0.74083 | 0.00080418 | 13.7357 | 11.4533 | 11.4418 | 0.82551
109020 | 30.2833 | 1799.968 | 90.0218 | 24.8833 | 40.0411 | 109.8023 | 39.966 | 90.0191 | 95.3509 | 95.9795 | 99.5 | 117.4585 | 81.0828 | 19.7319 | 596.9374 | 393.3936 | 103.2027 | 104.0552 | 102.835 | 0.74086 | 0.82559 | 0.84248 | -0.00062546 | 89.9622 | 83.578 | 1.5076 | 0.74083 | 0.00080198 | 13.7359 | 11.4534 | 11.4419 | 0.82551
109050 | 30.2917 | 1800.133 | 90.0323 | 24.9016 | 39.9919 | 110.3585 | 39.992 | 90.0301 | 95.3488 | 95.9849 | 99.5 | 110.8822 | 80.3462 | 19.7324 | 585.4694 | 393.7373 | 103.2093 | 104.0501 | 102.9374 | 0.74085 | 0.82559 | 0.84248 | -0.00062546 | 89.9789 | 83.8303 | 1.5065 | 0.74084 | 0.00080437 | 13.735 | 11.4525 | 11.4411 | 0.82551
109080 | 30.3 | 1800.09 | 90.0005 | 24.8984 | 39.9929 | 108.1166 | 39.9717 | 90.0325 | 95.3449 | 95.983 | 99.5 | 110.628 | 77.7515 | 19.7324 | 591.7598 | 393.3936 | 103.2952 | 104.0494 | 102.8832 | 0.73708 | 0.82559 | 0.84248 | -0.00062546 | 89.963 | 83.9287 | 1.5043 | 0.73705 | 0.00080535 | 14.3196 | 12.0254 | 12.0139 | 0.82551
109110 | 30.3083 | 1800.453 | 90.0255 | 24.9267 | 40.0168 | 107.386 | 40.0231 | 90.0402 | 95.3553 | 95.9631 | 99.5 | 111.1336 | 78.4241 | 19.7324 | 558.4374 | 393.3936 | 103.1512 | 104.0535 | 102.815 | 0.74088 | 0.82559 | 0.84248 | -0.00062546 | 89.9461 | 83.5968 | 1.5037 | 0.74085 | 0.0008022 | 13.733 | 11.4506 | 11.4391 | 0.82551
109140 | 30.3167 | 1800.436 | 90.0422 | 24.9799 | 40.0049 | 107.7485 | 40.0696 | 90.0011 | 95.3419 | 95.9322 | 99.5 | 117.0765 | 78.3387 | 20.3021 | 543.9718 | 393.3936 | 103.2021 | 104.0763 | 102.9307 | 0.74034 | 0.82559 | 0.84248 | -0.00062546 | 89.9852 | 83.697 | 1.4914 | 0.74033 | 0.00080307 | 13.8124 | 11.5284 | 11.5169 | 0.82551
109170 | 30.325 | 1799.872 | 90.0136 | 24.9641 | 40.0686 | 107.6601 | 40.0802 | 90.0155 | 95.3455 | 95.97 | 99.5 | 116.8231 | 75.527 | 19.6767 | 574.5219 | 393.3936 | 103.0853 | 104.0486 | 102.8787 | 0.74053 | 0.82559 | 0.84248 | -0.00062546 | 89.975 | 83.7685 | 1.4982 | 0.74052 | 0.00080378 | 13.7845 | 11.501 | 11.4895 | 0.82551
109200 | 30.3333 | 1799.617 | 90.0324 | 24.9837 | 40.05 | 108.8475 | 40.0666 | 90.0313 | 95.3473 | 95.9876 | 99.5 | 114.0626 | 74.3608 | 19.6163 | 597.6332 | 393.3936 | 103.2473 | 104.0434 | 102.8148 | 0.74058 | 0.82559 | 0.84248 | -0.00062546 | 89.991 | 83.5486 | 1.4956 | 0.74057 | 0.00080164 | 13.7758 | 11.4925 | 11.481 | 0.82551
109230 | 30.3417 | 1799.67 | 90.0234 | 24.9772 | 40.0038 | 111.2595 | 40.0185 | 89.9955 | 95.3215 | 95.9801 | 99.5 | 116.0039 | 75.1093 | 19.7317 | 595.983 | 393.7373 | 103.0993 | 104.0611 | 102.8779 | 0.74059 | 0.82559 | 0.84248 | -0.00062546 | 89.9837 | 83.5914 | 1.4976 | 0.74058 | 0.00080206 | 13.7742 | 11.491 | 11.4795 | 0.82551
109260 | 30.35 | 1799.805 | 90.0266 | 24.8943 | 39.9867 | 109.6905 | 40.0502 | 90.0205 | 95.3595 | 95.9902 | 99.5 | 116.1249 | 74.3984 | 19.6942 | 582.8891 | 393.7373 | 103.1823 | 104.051 | 102.8822 | 0.73684 | 0.82559 | 0.84248 | -0.00062546 | 89.9594 | 84.1009 | 1.4934 | 0.73682 | 0.00080701 | 14.3566 | 12.0617 | 12.0501 | 0.82551
109290 | 30.3583 | 1800.053 | 90.0242 | 24.8935 | 40.0015 | 107.494 | 40.0481 | 89.9884 | 95.3639 | 95.9923 | 99.5 | 118.7538 | 77.0775 | 19.6656 | 577.8743 | 393.7373 | 103.2807 | 104.0536 | 102.8492 | 0.74084 | 0.82559 | 0.84248 | -0.00062546 | 89.9757 | 83.737 | 1.5023 | 0.74083 | 0.00080348 | 13.7366 | 11.4541 | 11.4426 | 0.82551
109320 | 30.3667 | 1799.914 | 90.013 | 24.9115 | 39.9745 | 109.1975 | 40.0253 | 89.9893 | 95.342 | 95.9811 | 99.5 | 114.8258 | 78.4439 | 19.7324 | 563.6793 | 393.3936 | 103.2678 | 104.07 | 102.89 | 0.7408 | 0.82559 | 0.84248 | -0.00062546 | 89.9972 | 83.7444 | 1.5005 | 0.7408 | 0.0008035 | 13.7413 | 11.4587 | 11.4472 | 0.82551
109350 | 30.375 | 1800.19 | 90.0257 | 24.9551 | 39.9885 | 110.9852 | 40.0237 | 90.0047 | 95.3626 | 95.9807 | 99.5 | 117.3659 | 74.3381 | 19.7324 | 564.558 | 393.3936 | 103.3028 | 104.0579 | 102.8225 | 0.74085 | 0.82559 | 0.84248 | -0.00062546 | 90.0116 | 83.7151 | 1.5027 | 0.74086 | 0.00080319 | 13.7318 | 11.4494 | 11.438 | 0.82551
109380 | 30.3833 | 1799.65 | 90.0138 | 24.9515 | 39.9754 | 109.423 | 39.9936 | 90.0234 | 95.3718 | 95.9878 | 99.5 | 115.8247 | 73.0182 | 19.7319 | 570.1974 | 393.7373 | 103.261 | 104.0575 | 102.8763 | 0.74064 | 0.82559 | 0.84248 | -0.00062546 | 89.996 | 83.8364 | 1.508 | 0.74063 | 0.00080439 | 13.7664 | 11.4833 | 11.4719 | 0.82551
109410 | 30.3917 | 1799.939 | 90.0403 | 24.9432 | 39.9945 | 108.5511 | 39.9223 | 89.9847 | 95.3474 | 95.9793 | 99.5 | 114.6115 | 75.4014 | 19.7324 | 591.6915 | 393.3936 | 103.3165 | 104.041 | 102.8609 | 0.74084 | 0.82559 | 0.84248 | -0.00062546 | 90.0026 | 83.7245 | 1.5084 | 0.74084 | 0.0008033 | 13.7341 | 11.4517 | 11.4402 | 0.82551
109440 | 30.4 | 1800.49 | 90.0256 | 24.9276 | 39.9856 | 106.8792 | 39.9547 | 89.9977 | 95.3619 | 95.9892 | 99.5 | 117.5137 | 75.7157 | 19.7002 | 591.8071 | 393.7373 | 103.27 | 104.0425 | 102.89 | 0.74061 | 0.82559 | 0.84248 | -0.00062546 | 90.0077 | 83.7478 | 1.4954 | 0.74061 | 0.00080351 | 13.7694 | 11.4862 | 11.4747 | 0.82551
109470 | 30.4083 | 1800.5 | 90.012 | 24.8913 | 39.9589 | 110.3854 | 39.9212 | 89.9903 | 95.3353 | 95.989 | 99.5 | 117.9584 | 77.1243 | 19.7324 | 578.9089 | 393.7373 | 103.2688 | 104.0658 | 102.9003 | 0.74099 | 0.82559 | 0.84248 | -0.00062546 | 89.9758 | 83.6554 | 1.504 | 0.74097 | 0.0008027 | 13.7146 | 11.4325 | 11.421 | 0.82551
109500 | 30.4167 | 1800.233 | 90.0163 | 24.9831 | 39.9707 | 110.7155 | 39.9164 | 90.0264 | 95.3388 | 95.9774 | 99.5 | 116.032 | 78.3279 | 19.6767 | 566.4584 | 393.7373 | 103.1158 | 104.0628 | 102.8891 | 0.74085 | 0.82559 | 0.84248 | -0.00062546 | 90.0141 | 83.7755 | 1.4998 | 0.74086 | 0.00080376 | 13.7317 | 11.4493 | 11.4378 | 0.82551
109530 | 30.425 | 1800.144 | 89.9947 | 24.9704 | 40.0097 | 109.0877 | 39.9504 | 89.9867 | 95.3411 | 95.9703 | 99.5 | 125.5813 | 76.7122 | 19.7324 | 562.8819 | 393.3936 | 103.2348 | 104.0447 | 102.8765 | 0.74069 | 0.82559 | 0.84248 | -0.00062546 | 90.0066 | 83.8528 | 1.494 | 0.74069 | 0.00080452 | 13.7578 | 11.4749 | 11.4634 | 0.82551
109560 | 30.4333 | 1799.884 | 89.9885 | 24.9536 | 39.9823 | 110.546 | 39.9712 | 90.0058 | 95.3317 | 95.9655 | 99.5 | 110.0296 | 78.8305 | 19.7324 | 555.8224 | 393.3936 | 103.1444 | 104.0373 | 102.8691 | 0.74086 | 0.82559 | 0.84248 | -0.00062546 | 89.9842 | 83.8557 | 1.5193 | 0.74085 | 0.0008046 | 13.733 | 11.4506 | 11.4391 | 0.82551
109590 | 30.4417 | 1800.349 | 89.9889 | 24.9154 | 39.9734 | 109.3468 | 40.0391 | 90.0093 | 95.3345 | 95.968 | 99.5 | 119.1717 | 81.0068 | 19.7324 | 578.6647 | 393.3936 | 103.0835 | 104.0498 | 102.8627 | 0.74061 | 0.82559 | 0.84248 | -0.00062546 | 89.995 | 83.6753 | 1.5104 | 0.74061 | 0.00080284 | 13.7697 | 11.4865 | 11.475 | 0.82551
109620 | 30.45 | 1800.115 | 89.9898 | 24.8537 | 39.9589 | 108.4842 | 40.0097 | 90.0075 | 95.35 | 95.9837 | 99.5 | 111.2635 | 74.0234 | 19.703 | 588.6502 | 393.7373 | 103.0255 | 104.0435 | 102.89 | 0.74085 | 0.82559 | 0.84248 | -0.00062546 | 90.0029 | 83.7795 | 1.5069 | 0.74085 | 0.00080383 | 13.7327 | 11.4503 | 11.4388 | 0.82551
109650 | 30.4583 | 1799.761 | 89.9898 | 24.8683 | 40.0174 | 111.2718 | 40.0071 | 90.0032 | 95.3448 | 95.9857 | 99.5 | 117.3119 | 75.2613 | 19.7321 | 587.5837 | 393.7373 | 103.3209 | 104.0591 | 102.8799 | 0.74115 | 0.82559 | 0.84248 | -0.00062546 | 89.9725 | 83.657 | 1.5205 | 0.74113 | 0.00080272 | 13.6896 | 11.4081 | 11.3966 | 0.82551
109680 | 30.4667 | 1800.277 | 89.9686 | 24.8595 | 39.9613 | 111.9455 | 40.0177 | 89.9762 | 95.3424 | 95.9845 | 99.5 | 108.1851 | 75.6135 | 19.7318 | 583.8412 | 393.7373 | 103.0841 | 104.0579 | 102.8531 | 0.74054 | 0.82559 | 0.84248 | -0.00062546 | 89.9918 | 83.668 | 1.5126 | 0.74053 | 0.00080278 | 13.7817 | 11.4983 | 11.4869 | 0.82551
109710 | 30.475 | 1800.208 | 90.0025 | 24.9135 | 40.0121 | 112.1911 | 40.1044 | 90.0163 | 95.3528 | 95.9851 | 99.5 | 110.0188 | 75.7773 | 19.7324 | 579.0048 | 393.7373 | 103.1335 | 104.0531 | 102.8629 | 0.74056 | 0.82559 | 0.84248 | -0.00062546 | 90.0054 | 83.8371 | 1.4963 | 0.74056 | 0.00080437 | 13.7773 | 11.494 | 11.4825 | 0.82551
109740 | 30.4833 | 1800.128 | 90.0058 | 24.9132 | 40.001 | 108.5165 | 40.0868 | 89.965 | 95.3534 | 95.9815 | 99.5 | 120.4542 | 73.6071 | 19.7324 | 566.7652 | 393.7373 | 102.9763 | 104.0423 | 102.8576 | 0.73917 | 0.82559 | 0.84248 | -0.00062546 | 89.9934 | 83.8775 | 1.5013 | 0.73916 | 0.00080479 | 13.9927 | 11.7051 | 11.6936 | 0.82551
109770 | 30.4917 | 1800.31 | 89.9903 | 24.9016 | 40.0095 | 109.2701 | 40.0625 | 89.9883 | 95.3071 | 95.981 | 99.5 | 112.6215 | 74.8609 | 19.7324 | 554.5814 | 393.7373 | 103.0051 | 104.0539 | 102.8757 | 0.74111 | 0.82559 | 0.84248 | -0.00062546 | 89.9933 | 83.6958 | 1.5049 | 0.7411 | 0.00080304 | 13.6942 | 11.4126 | 11.4011 | 0.82551
109800 | 30.5 | 1799.897 | 89.9882 | 24.9324 | 40.0181 | 109.7598 | 40.0669 | 90.0041 | 95.3218 | 95.9881 | 99.5 | 116.8711 | 74.4793 | 19.6571 | 579.1698 | 393.7373 | 103.1673 | 104.0433 | 102.951 | 0.74085 | 0.82559 | 0.84248 | -0.00062546 | 90.0106 | 83.7211 | 1.5019 | 0.74086 | 0.00080325 | 13.732 | 11.4496 | 11.4381 | 0.82551
109830 | 30.5083 | 1800.225 | 89.9728 | 24.9142 | 40.0021 | 112.6252 | 39.9959 | 89.9972 | 95.3294 | 95.9874 | 99.5 | 111.9492 | 73.1154 | 19.606 | 590.5898 | 393.7373 | 103.2408 | 104.0325 | 102.9722 | 0.74083 | 0.82559 | 0.84248 | -0.00062546 | 89.9891 | 83.8864 | 1.5028 | 0.74082 | 0.00080488 | 13.7375 | 11.455 | 11.4435 | 0.82551
109860 | 30.5167 | 1800.17 | 89.9634 | 24.9033 | 39.9934 | 113.61 | 39.992 | 89.994 | 95.312 | 95.9846 | 99.5 | 115.1045 | 74.8351 | 19.7001 | 590.908 | 393.7373 | 103.1535 | 104.051 | 102.8299 | 0.74122 | 0.82559 | 0.84248 | -0.00062546 | 89.9928 | 83.667 | 1.4929 | 0.74121 | 0.00080277 | 13.6774 | 11.3961 | 11.3846 | 0.82551
109890 | 30.525 | 1800.862 | 89.9516 | 24.9281 | 40.0044 | 114.6443 | 39.9419 | 89.9721 | 95.3335 | 95.9847 | 99.5 | 114.0799 | 74.0834 | 19.7314 | 593.7382 | 393.7373 | 103.1575 | 104.0452 | 102.7612 | 0.74085 | 0.82559 | 0.84248 | -0.00062546 | 89.9939 | 83.7164 | 1.4942 | 0.74084 | 0.00080324 | 13.7343 | 11.4518 | 11.4403 | 0.82551
109920 | 30.5333 | 1799.657 | 90.0013 | 24.9653 | 40.0201 | 113.2255 | 39.9287 | 90.0092 | 95.3279 | 95.9681 | 99.5 | 120.8673 | 78.8727 | 19.7323 | 567.3339 | 393.3936 | 103.2689 | 104.0513 | 102.7341 | 0.7386 | 0.82559 | 0.84248 | -0.00062546 | 89.9864 | 83.7251 | 1.5109 | 0.73859 | 0.00080334 | 14.0814 | 11.792 | 11.7805 | 0.82551
109950 | 30.5417 | 1798.994 | 89.9786 | 24.8956 | 40.0257 | 112.6527 | 39.885 | 89.9707 | 95.3434 | 95.9637 | 99.5 | 111.3005 | 76.7904 | 19.7322 | 563.3449 | 393.3936 | 103.2506 | 104.0527 | 102.7544 | 0.74085 | 0.82559 | 0.84248 | -0.00062546 | 89.9844 | 83.5117 | 1.4951 | 0.74084 | 0.0008013 | 13.734 | 11.4516 | 11.4401 | 0.82551
109980 | 30.55 | 1800.131 | 89.9757 | 24.8351 | 39.9943 | 111.4995 | 39.8729 | 89.9957 | 95.2982 | 95.9631 | 99.5 | 113.38 | 75.5516 | 19.6169 | 562.7053 | 393.3936 | 102.9971 | 104.0352 | 102.771 | 0.74072 | 0.82559 | 0.84248 | -0.00062546 | 89.9906 | 83.6376 | 1.498 | 0.74072 | 0.00080249 | 13.7532 | 11.4704 | 11.4589 | 0.82551
110010 | 30.5583 | 1799.746 | 89.9794 | 24.8508 | 39.9781 | 108.9041 | 39.8927 | 90.0108 | 95.3146 | 95.9718 | 99.5 | 117.481 | 78.642 | 19.6463 | 579.4413 | 393.7373 | 103.2748 | 104.0415 | 102.89 | 0.74116 | 0.82559 | 0.84248 | -0.00062546 | 89.9913 | 83.6504 | 1.5062 | 0.74115 | 0.00080261 | 13.6869 | 11.4054 | 11.394 | 0.82551
110040 | 30.5667 | 1800.049 | 89.9678 | 24.7849 | 39.9475 | 111.891 | 39.9246 | 89.9891 | 95.288 | 95.9809 | 99.5 | 111.7238 | 74.3507 | 19.7324 | 591.0463 | 393.7373 | 103.2943 | 104.0418 | 102.8388 | 0.74041 | 0.82559 | 0.84248 | -0.00062546 | 89.9743 | 83.7596 | 1.4902 | 0.74039 | 0.0008037 | 13.8036 | 11.5198 | 11.5083 | 0.82551
110070 | 30.575 | 1800.228 | 89.9783 | 24.8594 | 39.9918 | 117.6324 | 39.9604 | 90.0239 | 95.3047 | 95.9927 | 99.5 | 115.3139 | 74.9901 | 19.7319 | 588.7946 | 393.7373 | 103.2942 | 104.0427 | 102.9375 | 0.74111 | 0.82559 | 0.84248 | -0.00062546 | 89.9743 | 83.9286 | 1.5015 | 0.74109 | 0.00080532 | 13.696 | 11.4143 | 11.4029 | 0.82551
110100 | 30.5833 | 1800.117 | 89.9879 | 24.8791 | 39.9691 | 111.9543 | 40.0308 | 90.0003 | 95.3139 | 95.9852 | 99.5 | 124.0253 | 72.7679 | 19.7324 | 590.2718 | 393.7373 | 103.2156 | 104.0599 | 102.7951 | 0.74082 | 0.82559 | 0.84248 | -0.00062546 | 89.9958 | 83.8619 | 1.5095 | 0.74082 | 0.00080463 | 13.738 | 11.4554 | 11.444 | 0.82551
110130 | 30.5917 | 1799.88 | 89.9538 | 24.8767 | 39.9919 | 112.8843 | 40.056 | 90.0115 | 95.3024 | 95.9892 | 99.5 | 106.2307 | 74.9535 | 19.7324 | 572.14 | 393.7373 | 103.1978 | 104.0531 | 102.9374 | 0.74084 | 0.82559 | 0.84248 | -0.00062546 | 89.9882 | 83.857 | 1.5028 | 0.74083 | 0.0008046 | 13.7362 | 11.4537 | 11.4422 | 0.82551
110160 | 30.6 | 1799.951 | 89.9472 | 24.8891 | 39.951 | 111.4022 | 40.1093 | 90.0178 | 95.2979 | 95.9874 | 99.5 | 122.7073 | 77.1973 | 19.7324 | 563.5302 | 393.7373 | 102.9945 | 104.0475 | 102.9384 | 0.74054 | 0.82559 | 0.84248 | -0.00062546 | 90.0022 | 83.8607 | 1.5073 | 0.74054 | 0.00080461 | 13.7802 | 11.4969 | 11.4854 | 0.82551
110190 | 30.6083 | 1800.182 | 89.9837 | 24.9393 | 39.9646 | 104.676 | 40.1005 | 89.9828 | 95.3319 | 95.9812 | 99.5 | 116.9337 | 75.5507 | 19.7324 | 563.597 | 393.7373 | 103.1174 | 104.05 | 102.8904 | 0.74077 | 0.82559 | 0.84248 | -0.00062546 | 90.0118 | 83.939 | 1.5127 | 0.74078 | 0.00080534 | 13.7439 | 11.4613 | 11.4498 | 0.82551
110220 | 30.6167 | 1799.971 | 89.9817 | 24.9142 | 39.9682 | 103.6947 | 40.113 | 90.0052 | 95.3068 | 95.9861 | 99.5 | 110.686 | 75.7168 | 19.7271 | 581.0692 | 393.3936 | 103.1511 | 104.0472 | 102.7529 | 0.74114 | 0.82559 | 0.84248 | -0.00062546 | 89.988 | 83.6633 | 1.51 | 0.74113 | 0.00080274 | 13.6894 | 11.4079 | 11.3964 | 0.82551
110250 | 30.625 | 1800.395 | 89.9338 | 24.9352 | 40.0126 | 100.6903 | 40.1045 | 89.9969 | 95.3141 | 95.9836 | 99.5 | 114.2894 | 75.1936 | 19.6986 | 590.0933 | 393.3936 | 103.1374 | 104.0395 | 102.768 | 0.74085 | 0.82559 | 0.84248 | -0.00062546 | 89.9923 | 83.6676 | 1.4959 | 0.74085 | 0.00080278 | 13.7337 | 11.4513 | 11.4398 | 0.82551
110280 | 30.6333 | 1799.848 | 89.9854 | 24.9507 | 40.0301 | 96.3474 | 40.0552 | 90.0291 | 95.3587 | 95.9931 | 99.5 | 115.203 | 78.2532 | 19.693 | 586.7361 | 393.7373 | 102.9971 | 104.0519 | 102.8697 | 0.74083 | 0.82559 | 0.84248 | -0.00062546 | 89.994 | 83.8106 | 1.4991 | 0.74082 | 0.00080414 | 13.7371 | 11.4546 | 11.4431 | 0.82551
110310 | 30.6417 | 1800.365 | 89.9788 | 24.8681 | 40.0361 | 101.9956 | 39.9669 | 90.0182 | 95.3066 | 95.9921 | 99.5 | 117.569 | 76.8041 | 19.6677 | 580.7943 | 393.7373 | 103.0715 | 104.0412 | 102.8561 | 0.74034 | 0.82559 | 0.84248 | -0.00062546 | 90.0023 | 83.8825 | 1.5008 | 0.74034 | 0.00080481 | 13.8113 | 11.5273 | 11.5158 | 0.82551
110340 | 30.65 | 1800.518 | 90.0047 | 24.8099 | 40.0234 | 103.706 | 39.9495 | 89.9952 | 95.3726 | 95.9783 | 99.5 | 111.8747 | 78.3755 | 19.7324 | 564.1675 | 393.3936 | 103.1702 | 104.0537 | 102.7885 | 0.74057 | 0.82559 | 0.84248 | -0.00062546 | 90.0031 | 83.7545 | 1.5022 | 0.74057 | 0.00080359 | 13.7762 | 11.4929 | 11.4814 | 0.82551
110370 | 30.6583 | 1800.776 | 90.0028 | 24.8007 | 40.0596 | 104.806 | 39.9192 | 89.9908 | 95.329 | 95.969 | 99.5 | 111.7154 | 77.3014 | 19.7324 | 549.9367 | 393.3936 | 103.1587 | 104.0513 | 102.9103 | 0.74085 | 0.82559 | 0.84248 | -0.00062546 | 90.0144 | 83.854 | 1.4993 | 0.74086 | 0.00080451 | 13.7315 | 11.4491 | 11.4376 | 0.82551
110400 | 30.6667 | 1800.399 | 90.0056 | 24.797 | 40.0527 | 103.1078 | 39.9218 | 89.9955 | 95.3075 | 95.9708 | 99.5 | 105.3491 | 76.5835 | 19.7322 | 569.6167 | 393.7373 | 103.2098 | 104.0513 | 102.9036 | 0.74122 | 0.82559 | 0.84248 | -0.00062546 | 90.0158 | 84.0002 | 1.4978 | 0.74123 | 0.00080591 | 13.6749 | 11.3937 | 11.3822 | 0.82551
110430 | 30.675 | 1800.124 | 90.0186 | 24.8723 | 40.074 | 102.8983 | 39.8856 | 90.0428 | 95.3446 | 95.9685 | 99.5 | 121.0683 | 80.1194 | 19.6332 | 586.372 | 393.7373 | 103.3309 | 104.0292 | 102.9375 | 0.74128 | 0.82559 | 0.84248 | -0.00062546 | 90.0176 | 84.001 | 1.5005 | 0.74129 | 0.00080592 | 13.6651 | 11.384 | 11.3726 | 0.82551
110460 | 30.6833 | 1799.759 | 89.9964 | 24.8679 | 40.0631 | 103.1717 | 39.8991 | 90.0185 | 95.35 | 95.9793 | 99.5 | 112.1407 | 73.7423 | 19.7313 | 598.2411 | 393.3936 | 103.3613 | 104.0362 | 102.7479 | 0.74116 | 0.82559 | 0.84248 | -0.00062546 | 90.0108 | 83.8401 | 1.5116 | 0.74117 | 0.00080439 | 13.6841 | 11.4027 | 11.3912 | 0.82551
110490 | 30.6917 | 1800.218 | 89.9925 | 24.8654 | 40.0864 | 106.5503 | 39.9222 | 90.0556 | 95.3125 | 95.9798 | 99.5 | 112.2679 | 76.9555 | 19.7324 | 590.0786 | 393.3936 | 103.1288 | 104.0542 | 102.9596 | 0.74116 | 0.82559 | 0.84248 | -0.00062546 | 90.0135 | 84.0704 | 1.5087 | 0.74117 | 0.00080659 | 13.6839 | 11.4025 | 11.391 | 0.82551
110520 | 30.7 | 1800.31 | 89.9947 | 24.8354 | 40.0583 | 105.4601 | 39.9758 | 90.0021 | 95.3043 | 95.9896 | 99.5 | 117.6675 | 76.5607 | 19.6586 | 583.6798 | 393.7373 | 103.1208 | 104.0214 | 102.9587 | 0.74147 | 0.82559 | 0.84248 | -0.00062546 | 90.0019 | 84.0776 | 1.5129 | 0.74148 | 0.00080669 | 13.6371 | 11.3565 | 11.3451 | 0.82551
110550 | 30.7083 | 1800.58 | 89.9876 | 24.8464 | 40.0273 | 106.641 | 39.9953 | 90.011 | 95.3588 | 95.9858 | 99.5 | 114.6175 | 72.2133 | 19.7324 | 567.334 | 393.7373 | 103.0403 | 104.0097 | 102.8154 | 0.74146 | 0.82559 | 0.84248 | -0.00062546 | 89.9931 | 84.0288 | 1.4952 | 0.74146 | 0.00080624 | 13.6396 | 11.3591 | 11.3476 | 0.82551
110580 | 30.7167 | 1800.426 | 89.9816 | 24.8676 | 40.0423 | 104.1932 | 40.0576 | 90.0139 | 95.3418 | 95.9789 | 99.5 | 114.2242 | 74.542 | 19.7324 | 545.604 | 393.3936 | 103.1149 | 104.002 | 102.7273 | 0.74117 | 0.82559 | 0.84248 | -0.00062546 | 90.0026 | 84.0269 | 1.4981 | 0.74117 | 0.0008062 | 13.6843 | 11.4028 | 11.3913 | 0.82551
110610 | 30.725 | 1799.529 | 89.9914 | 24.8633 | 40.0471 | 108.2573 | 40.0571 | 89.996 | 95.3247 | 95.9837 | 99.5 | 116.8805 | 73.4254 | 19.7324 | 558.8314 | 393.3936 | 103.2777 | 104.0066 | 102.7522 | 0.74123 | 0.82559 | 0.84248 | -0.00062546 | 89.9995 | 84.0408 | 1.5002 | 0.74123 | 0.00080634 | 13.6752 | 11.3939 | 11.3824 | 0.82551
110640 | 30.7333 | 1800.125 | 90.005 | 24.8241 | 40.0316 | 108.5668 | 40.0822 | 90.004 | 95.3156 | 95.9818 | 99.5 | 105.0572 | 76.4566 | 19.7324 | 586.2476 | 393.3936 | 103.1146 | 103.9721 | 102.8764 | 0.74138 | 0.82559 | 0.84248 | -0.00062546 | 89.9932 | 83.9887 | 1.5039 | 0.74138 | 0.00080585 | 13.6522 | 11.3714 | 11.36 | 0.82551
110670 | 30.7417 | 1799.954 | 90.0205 | 24.8228 | 40.0377 | 109.5583 | 40.1071 | 90.0124 | 95.354 | 95.9751 | 99.5 | 122.1644 | 76.0847 | 19.7324 | 595.2111 | 393.7373 | 103.2022 | 104.0032 | 102.9081 | 0.73909 | 0.82559 | 0.84248 | -0.00062546 | 89.9978 | 84.245 | 1.4751 | 0.73909 | 0.0008083 | 14.0046 | 11.7167 | 11.7052 | 0.82551
110700 | 30.75 | 1800.031 | 89.9698 | 24.7556 | 40.0032 | 111.8124 | 40.0695 | 90.0116 | 95.3207 | 95.9756 | 99.5 | 112.6727 | 74.4536 | 19.7324 | 590.7238 | 393.3936 | 103.2339 | 104.0046 | 102.7862 | 0.74147 | 0.82559 | 0.84248 | -0.00062546 | 90.0054 | 84.0813 | 1.5099 | 0.74148 | 0.00080672 | 13.6368 | 11.3563 | 11.3448 | 0.82551
110730 | 30.7583 | 1800.186 | 89.9983 | 24.7622 | 40.0138 | 110.3792 | 40.0839 | 90.0261 | 95.3382 | 95.9926 | 99.5005 | 117.854 | 80.285 | 19.732 | 580.7567 | 393.3936 | 103.237 | 103.9823 | 102.8972 | 0.74116 | 0.82559 | 0.84248 | -0.00062546 | 90.0238 | 84.1782 | 1.5057 | 0.74118 | 0.0008076 | 13.6829 | 11.4014 | 11.3899 | 0.82551
110760 | 30.7667 | 1800.426 | 90.0096 | 24.7857 | 39.9881 | 110.1227 | 40.05 | 90.0102 | 95.3561 | 95.9801 | 99.5 | 109.7906 | 78.6832 | 19.7324 | 558.1508 | 393.7373 | 103.1158 | 103.9889 | 102.9509 | 0.74179 | 0.82559 | 0.84248 | -0.00062546 | 90.0233 | 84.2789 | 1.5104 | 0.7418 | 0.00080857 | 13.5872 | 11.3077 | 11.2963 | 0.82551
110790 | 30.775 | 1799.994 | 90.0101 | 24.8408 | 40.0056 | 106.865 | 39.9895 | 90.0344 | 95.3482 | 95.9724 | 99.5164 | 110.7588 | 73.8988 | 19.7324 | 549.854 | 393.3936 | 103.186 | 103.9938 | 102.7844 | 0.74146 | 0.82559 | 0.84248 | -0.00062546 | 90.0168 | 84.0311 | 1.5107 | 0.74147 | 0.00080621 | 13.6375 | 11.357 | 11.3455 | 0.82551
110820 | 30.7833 | 1800.248 | 90.0015 | 24.8755 | 40.0077 | 111.9807 | 39.9829 | 90.0178 | 95.3284 | 95.9728 | 99.5225 | 116.8168 | 75.8703 | 19.7324 | 553.6281 | 393.3936 | 103.3309 | 103.9875 | 102.865 | 0.74121 | 0.82559 | 0.84248 | -0.00062546 | 90.029 | 84.0597 | 1.5029 | 0.74123 | 0.00080646 | 13.6754 | 11.3942 | 11.3827 | 0.82551
110850 | 30.7917 | 1800.533 | 90.0277 | 24.8923 | 39.9729 | 110.2361 | 39.954 | 89.9783 | 95.3426 | 95.9625 | 99.5001 | 113.134 | 77.3456 | 19.7324 | 584.0227 | 393.3936 | 103.32 | 103.9854 | 102.7681 | 0.73807 | 0.82559 | 0.84248 | -0.00062546 | 89.9903 | 84.2883 | 1.5007 | 0.73806 | 0.00080873 | 14.1636 | 11.8725 | 11.8609 | 0.82551
110880 | 30.8 | 1799.792 | 90.0339 | 24.9049 | 40.027 | 106.7025 | 39.8905 | 90.0264 | 95.3399 | 96.0023 | 99.5104 | 117.1684 | 80.5708 | 19.7067 | 597.3026 | 393.3936 | 103.1669 | 103.9789 | 102.8528 | 0.74141 | 0.82559 | 0.84248 | -0.00062546 | 90.0217 | 84.0733 | 1.5051 | 0.74142 | 0.0008066 | 13.6455 | 11.3648 | 11.3534 | 0.82551
110910 | 30.8083 | 1799.792 | 90.0222 | 24.9096 | 40.0151 | 105.0196 | 39.8957 | 90.0261 | 95.3356 | 96.0087 | 99.5278 | 118.3766 | 78.5119 | 19.666 | 594.5098 | 393.7373 | 103.2148 | 103.9911 | 102.925 | 0.74125 | 0.82559 | 0.84248 | -0.00062546 | 90.0176 | 84.1454 | 1.5024 | 0.74126 | 0.0008073 | 13.6703 | 11.3892 | 11.3777 | 0.82551
110940 | 30.8167 | 1800.095 | 90.0518 | 24.9317 | 40.0169 | 104.3428 | 39.875 | 90.0341 | 95.3518 | 96.0124 | 99.5262 | 105.2893 | 77.4197 | 19.7324 | 591.2426 | 393.7373 | 103.2467 | 104.0147 | 102.822 | 0.74168 | 0.82559 | 0.84248 | -0.00062546 | 90.0241 | 84.0992 | 1.4899 | 0.7417 | 0.00080685 | 13.6027 | 11.3229 | 11.3114 | 0.82551
110970 | 30.825 | 1799.186 | 90.0425 | 24.9498 | 40.0135 | 104.6903 | 39.9766 | 90.0136 | 95.3418 | 96.0122 | 99.5234 | 109.4113 | 74.9701 | 19.7324 | 569.2966 | 393.7373 | 103.3992 | 104.0164 | 102.8122 | 0.74118 | 0.82559 | 0.84248 | -0.00062546 | 90.0047 | 84.0906 | 1.4939 | 0.74118 | 0.00080681 | 13.6819 | 11.4005 | 11.3891 | 0.82551
111000 | 30.8333 | 1799.992 | 90.0167 | 24.9646 | 40.0245 | 108.1095 | 40.0118 | 90.019 | 95.3367 | 96.0065 | 99.515 | 110.8779 | 74.9404 | 19.7324 | 542.4534 | 393.3936 | 103.2417 | 103.9966 | 102.8847 | 0.74147 | 0.82559 | 0.84248 | -0.00062546 | 90.0256 | 84.1024 | 1.4967 | 0.74148 | 0.00080687 | 13.6358 | 11.3553 | 11.3438 | 0.82551
111030 | 30.8417 | 1799.927 | 90.063 | 24.8914 | 40.014 | 108.7493 | 40.0765 | 90.0152 | 95.3448 | 96.0199 | 99.53 | 114.8978 | 76.802 | 19.7324 | 557.7487 | 393.3936 | 103.1862 | 104.0019 | 102.901 | 0.74026 | 0.82559 | 0.84248 | -0.00062546 | 90.0087 | 84.2098 | 1.5062 | 0.74026 | 0.00080794 | 13.8234 | 11.5392 | 11.5277 | 0.82551
111060 | 30.85 | 1799.561 | 90.0444 | 24.8217 | 40.0373 | 106.6462 | 40.079 | 90.0024 | 95.307 | 96.011 | 99.5298 | 114.9436 | 77.2785 | 19.7324 | 594.2768 | 393.7373 | 103.3427 | 104.023 | 102.8755 | 0.74179 | 0.82559 | 0.84248 | -0.00062546 | 90.0093 | 84.0813 | 1.5135 | 0.74179 | 0.00080671 | 13.5887 | 11.3092 | 11.2977 | 0.82551
111090 | 30.8583 | 1800.336 | 90.0605 | 24.813 | 40.0384 | 108.8728 | 40.0836 | 90.006 | 95.3182 | 96.0084 | 99.53 | 114.4895 | 78.3145 | 19.7324 | 595.8635 | 393.3936 | 103.1945 | 104.0111 | 102.8861 | 0.74131 | 0.82559 | 0.84248 | -0.00062546 | 90.0282 | 84.066 | 1.5025 | 0.74133 | 0.00080652 | 13.6595 | 11.3785 | 11.367 | 0.82551
111120 | 30.8667 | 1799.728 | 90.0366 | 24.8047 | 40.0581 | 110.2511 | 40.1 | 90.0319 | 95.3206 | 96.0144 | 99.53 | 115.1428 | 78.9748 | 19.7324 | 587.1448 | 393.7373 | 103.4023 | 104.0254 | 102.9133 | 0.73982 | 0.82559 | 0.84248 | -0.00062546 | 90.0199 | 84.3045 | 1.4754 | 0.73983 | 0.00080882 | 13.8904 | 11.6048 | 11.5933 | 0.82551
111150 | 30.875 | 1800.413 | 90.0382 | 24.8218 | 40.0778 | 109.9494 | 40.0877 | 90.0181 | 95.3425 | 96.0129 | 99.5291 | 115.3134 | 76.3925 | 19.7324 | 570.1072 | 393.7373 | 103.1879 | 104.0215 | 102.9624 | 0.74145 | 0.82559 | 0.84248 | -0.00062546 | 90.0016 | 84.1646 | 1.5068 | 0.74145 | 0.00080752 | 13.641 | 11.3604 | 11.3489 | 0.82551
111180 | 30.8833 | 1800.075 | 90.0405 | 24.861 | 40.0441 | 108.8464 | 40.0543 | 90.0221 | 95.3484 | 96.0003 | 99.53 | 111.8395 | 76.5947 | 19.7324 | 566.595 | 393.3936 | 103.3774 | 104.0247 | 102.8976 | 0.74122 | 0.82559 | 0.84248 | -0.00062546 | 90.0051 | 84.1038 | 1.502 | 0.74122 | 0.00080693 | 13.6763 | 11.395 | 11.3835 | 0.82551
111210 | 30.8917 | 1800.577 | 90.0351 | 24.8432 | 40.0112 | 110.1697 | 39.9969 | 90.0075 | 95.3234 | 95.9913 | 99.53 | 113.3576 | 78.8145 | 19.7324 | 551.1176 | 393.7373 | 103.1847 | 104.0082 | 102.9607 | 0.7411 | 0.82559 | 0.84248 | -0.00062546 | 89.9965 | 84.29 | 1.5124 | 0.74109 | 0.00080874 | 13.6958 | 11.4141 | 11.4027 | 0.82551
111240 | 30.9 | 1800.217 | 90.0125 | 24.8374 | 40.0127 | 110.5925 | 39.9557 | 89.9633 | 95.3254 | 95.9985 | 99.53 | 115.0916 | 77.073 | 19.7324 | 555.9348 | 393.7373 | 103.0538 | 104.0141 | 102.8942 | 0.74147 | 0.82559 | 0.84248 | -0.00062546 | 90.004 | 84.0658 | 1.5045 | 0.74148 | 0.00080657 | 13.6369 | 11.3564 | 11.3449 | 0.82551
111270 | 30.9083 | 1799.845 | 89.9959 | 24.8553 | 39.9884 | 109.5145 | 39.9356 | 89.9966 | 95.3081 | 95.9968 | 99.53 | 116.5416 | 76.8618 | 19.7324 | 585.0048 | 393.7373 | 103.2734 | 104.0041 | 102.9063 | 0.74138 | 0.82559 | 0.84248 | -0.00062546 | 89.9994 | 84.1131 | 1.5011 | 0.74138 | 0.00080703 | 13.6517 | 11.3709 | 11.3595 | 0.82551
111300 | 30.9167 | 1800.196 | 89.9738 | 24.8478 | 39.9761 | 106.9552 | 39.8894 | 89.9953 | 95.3123 | 96.0121 | 99.53 | 108.8428 | 77.3739 | 19.7195 | 595.697 | 393.7373 | 103.148 | 104.0023 | 102.9539 | 0.74038 | 0.82559 | 0.84248 | -0.00062546 | 89.9688 | 84.2788 | 1.5194 | 0.74036 | 0.00080869 | 13.8079 | 11.524 | 11.5125 | 0.82551
111330 | 30.925 | 1800.392 | 89.9472 | 24.8485 | 39.9693 | 112.081 | 39.916 | 89.987 | 95.3165 | 96.0073 | 99.53 | 125.2799 | 75.3858 | 19.728 | 599.5899 | 393.7373 | 103.1429 | 104.0215 | 102.9452 | 0.74179 | 0.82559 | 0.84248 | -0.00062546 | 89.9763 | 84.1972 | 1.5094 | 0.74177 | 0.00080789 | 13.5917 | 11.3121 | 11.3006 | 0.82551
111360 | 30.9333 | 1799.814 | 89.9794 | 24.8548 | 39.9665 | 110.1927 | 39.8627 | 90.0202 | 95.3569 | 96.0087 | 99.53 | 113.6954 | 76.6201 | 19.7299 | 583.5388 | 393.7373 | 103.1651 | 104.0145 | 102.8907 | 0.74177 | 0.82559 | 0.84248 | -0.00062546 | 89.977 | 84.1916 | 1.5021 | 0.74176 | 0.00080784 | 13.5935 | 11.3138 | 11.3023 | 0.82551
111390 | 30.9417 | 1799.93 | 89.941 | 24.7945 | 39.933 | 111.026 | 39.9071 | 89.9491 | 95.2936 | 96.0129 | 99.53 | 111.4809 | 73.888 | 19.7324 | 557.6993 | 393.7373 | 103.3362 | 104.0224 | 102.9339 | 0.73837 | 0.82559 | 0.84248 | -0.00062546 | 89.962 | 84.3527 | 1.4939 | 0.73835 | 0.00080942 | 14.1193 | 11.8291 | 11.8175 | 0.82551
111420 | 30.95 | 1799.569 | 89.9611 | 24.7413 | 39.9545 | 111.0693 | 40.002 | 89.9816 | 95.2993 | 96.0065 | 99.53 | 115.6399 | 73.3141 | 19.7324 | 548.6077 | 393.7373 | 103.1534 | 104.0165 | 102.9469 | 0.74189 | 0.82559 | 0.84248 | -0.00062546 | 89.9695 | 84.2169 | 1.5005 | 0.74187 | 0.0008081 | 13.5767 | 11.2974 | 11.2859 | 0.82551
111450 | 30.9583 | 1800.347 | 89.9321 | 24.7183 | 39.9498 | 113.5563 | 40.0208 | 89.9682 | 95.2996 | 96.0092 | 99.53 | 116.0392 | 77.2728 | 19.7249 | 564.1944 | 393.7373 | 103.1782 | 104.0064 | 102.945 | 0.74116 | 0.82559 | 0.84248 | -0.00062546 | 89.9671 | 84.2135 | 1.5044 | 0.74114 | 0.00080807 | 13.6883 | 11.4068 | 11.3953 | 0.82551
111480 | 30.9667 | 1800.608 | 89.9343 | 24.7457 | 39.9638 | 114.339 | 40.0457 | 89.9763 | 95.2749 | 96.0139 | 99.53 | 109.281 | 76.12 | 19.7324 | 593.3824 | 393.7373 | 103.2668 | 104.022 | 102.9344 | 0.73762 | 0.82559 | 0.84248 | -0.00062546 | 89.9698 | 84.4483 | 1.4432 | 0.7376 | 0.00081032 | 14.2353 | 11.9428 | 11.9313 | 0.82551
111510 | 30.975 | 1800.189 | 89.9416 | 24.7841 | 39.9435 | 114.0103 | 40.0673 | 90.0012 | 95.3037 | 96.0129 | 99.53 | 118.4798 | 75.1078 | 19.5635 | 597.149 | 393.7373 | 103.2751 | 104.0093 | 102.9399 | 0.74148 | 0.82559 | 0.84248 | -0.00062546 | 89.9795 | 84.2992 | 1.5064 | 0.74147 | 0.00080886 | 13.6381 | 11.3576 | 11.3461 | 0.82551
111540 | 30.9833 | 1801.126 | 89.9576 | 24.7859 | 39.9458 | 113.481 | 40.0352 | 89.99 | 95.3223 | 96.0141 | 99.53 | 110.3582 | 71.2692 | 19.7324 | 601.8184 | 393.7373 | 103.0986 | 104.0251 | 102.9064 | 0.74137 | 0.82559 | 0.84248 | -0.00062546 | 89.9684 | 84.3023 | 1.4988 | 0.74136 | 0.00080892 | 13.6556 | 11.3747 | 11.3632 | 0.82551
111570 | 30.9917 | 1799.762 | 89.9678 | 24.7463 | 39.9537 | 108.9166 | 40.0863 | 90.0046 | 95.3312 | 96.0144 | 99.53 | 102.9724 | 72.5089 | 19.7324 | 574.7249 | 393.7373 | 103.1808 | 104.0198 | 102.92 | 0.74143 | 0.82559 | 0.84248 | -0.00062546 | 89.9909 | 84.2433 | 1.499 | 0.74143 | 0.0008083 | 13.6445 | 11.3638 | 11.3523 | 0.82551
111600 | 31 | 1800.34 | 89.9894 | 24.783 | 39.9524 | 108.3886 | 40.126 | 90.0014 | 95.3193 | 96.0012 | 99.53 | 115.8701 | 72.3785 | 19.7324 | 560.9501 | 393.3936 | 103.2776 | 104.0128 | 102.8866 | 0.74147 | 0.82559 | 0.84248 | -0.00062546 | 89.9898 | 84.085 | 1.5005 | 0.74147 | 0.00080679 | 13.6382 | 11.3577 | 11.3462 | 0.82551
111630 | 31.0083 | 1799.754 | 89.9879 | 24.8063 | 39.9824 | 108.8028 | 40.0493 | 90.0141 | 95.2978 | 95.9957 | 99.53 | 107.2878 | 74.3218 | 19.7324 | 555.1534 | 393.7373 | 103.0759 | 104.0172 | 102.9195 | 0.74147 | 0.82559 | 0.84248 | -0.00062546 | 90.0072 | 84.2974 | 1.5 | 0.74148 | 0.00080878 | 13.6366 | 11.3561 | 11.3447 | 0.82551
111660 | 31.0167 | 1799.725 | 89.9785 | 24.8843 | 39.998 | 103.7927 | 40.0572 | 90.0191 | 95.276 | 95.995 | 99.53 | 118.179 | 73.3273 | 19.7324 | 567.3221 | 393.3936 | 103.2824 | 103.9933 | 102.8994 | 0.74164 | 0.82559 | 0.84248 | -0.00062546 | 90.0122 | 84.1016 | 1.5146 | 0.74164 | 0.0008069 | 13.6113 | 11.3314 | 11.3199 | 0.82551
111690 | 31.025 | 1799.682 | 90.0248 | 24.8783 | 40.0104 | 105.066 | 39.9989 | 89.988 | 95.3111 | 95.9997 | 99.53 | 114.5134 | 75.0485 | 19.7324 | 591.7911 | 393.3936 | 103.2137 | 104.0202 | 102.9335 | 0.74117 | 0.82559 | 0.84248 | -0.00062546 | 90.0225 | 84.2155 | 1.4942 | 0.74118 | 0.00080797 | 13.6822 | 11.4008 | 11.3893 | 0.82551
111720 | 31.0333 | 1799.725 | 90.0485 | 24.8999 | 40.0259 | 104.8169 | 39.9922 | 90.0523 | 95.312 | 96.0162 | 99.53 | 111.4722 | 73.5951 | 19.7091 | 596.3176 | 393.3936 | 103.2084 | 104.0036 | 102.798 | 0.74146 | 0.82559 | 0.84248 | -0.00062546 | 90.029 | 84.0017 | 1.4931 | 0.74148 | 0.0008059 | 13.6368 | 11.3563 | 11.3448 | 0.82551
111750 | 31.0417 | 1800.589 | 90.0648 | 24.8405 | 40.0327 | 106.6629 | 39.9421 | 90.0371 | 95.2802 | 96.0136 | 99.53 | 117.8746 | 73.7508 | 19.6834 | 596.5489 | 393.3936 | 103.1166 | 103.9818 | 102.8852 | 0.74204 | 0.82559 | 0.84248 | -0.00062546 | 90.0202 | 84.0477 | 1.5016 | 0.74205 | 0.00080636 | 13.5491 | 11.2704 | 11.2589 | 0.82551
111780 | 31.05 | 1799.741 | 90.0778 | 24.8242 | 40.0409 | 107.2635 | 39.9837 | 90.0559 | 95.3644 | 96.0161 | 99.53 | 114.33 | 75.6692 | 19.6947 | 578.9245 | 393.3936 | 103.2446 | 103.9601 | 102.8861 | 0.74147 | 0.82559 | 0.84248 | -0.00062546 | 90.0416 | 84.2566 | 1.5009 | 0.7415 | 0.00080832 | 13.6333 | 11.3528 | 11.3413 | 0.82551
111810 | 31.0583 | 1799.95 | 90.1027 | 24.8275 | 40.016 | 106.722 | 39.991 | 90.0408 | 95.3106 | 96.0121 | 99.53 | 110.7497 | 73.6941 | 19.7324 | 562.1008 | 393.3936 | 103.12 | 103.9487 | 102.8674 | 0.73964 | 0.82559 | 0.84248 | -0.00062546 | 90.0221 | 84.3329 | 1.4132 | 0.73965 | 0.00080909 | 13.9173 | 11.6311 | 11.6196 | 0.82551
111840 | 31.0667 | 1800.133 | 90.1009 | 24.8348 | 40.0051 | 109.2804 | 39.9757 | 90.0533 | 95.3502 | 96.0095 | 99.53 | 117.4087 | 75.3178 | 19.7324 | 542.8823 | 393.3936 | 103.104 | 103.932 | 102.9268 | 0.7418 | 0.82559 | 0.84248 | -0.00062546 | 90.0356 | 84.0334 | 1.4933 | 0.74182 | 0.00080619 | 13.5844 | 11.3049 | 11.2935 | 0.82551
111870 | 31.075 | 1799.983 | 90.0833 | 24.8708 | 40.0211 | 109.6389 | 39.9926 | 90.0136 | 95.3346 | 96.0187 | 99.53 | 112.6585 | 75.3082 | 19.7324 | 574.7145 | 393.3936 | 103.1697 | 103.9147 | 102.9163 | 0.74149 | 0.82559 | 0.84248 | -0.00062546 | 90.0452 | 84.2679 | 1.5089 | 0.74152 | 0.00080842 | 13.6308 | 11.3504 | 11.3389 | 0.82551
111900 | 31.0833 | 1800.337 | 90.0508 | 24.8897 | 40.0422 | 110.9937 | 39.9984 | 90.0149 | 95.3512 | 95.9772 | 99.53 | 112.709 | 71.5609 | 20.359 | 596.7555 | 393.3936 | 103.3801 | 103.91 | 102.8183 | 0.7415 | 0.82559 | 0.84248 | -0.00062546 | 90.0332 | 84.2607 | 1.5029 | 0.74152 | 0.00080837 | 13.6297 | 11.3493 | 11.3378 | 0.82551
111930 | 31.0917 | 1799.701 | 90.0627 | 24.8742 | 40.08 | 111.4535 | 39.9641 | 89.9984 | 95.3294 | 96.0152 | 99.53 | 118.8734 | 78.5723 | 19.588 | 596.8636 | 393.7373 | 103.1241 | 103.9165 | 102.8929 | 0.74142 | 0.82559 | 0.84248 | -0.00062546 | 90.0064 | 84.1235 | 1.5008 | 0.74142 | 0.00080712 | 13.6452 | 11.3645 | 11.353 | 0.82551
111960 | 31.1 | 1800 | 90.0262 | 24.873 | 40.0713 | 112.9123 | 39.9676 | 90.0138 | 95.3573 | 96.013 | 99.53 | 107.1613 | 83.2451 | 19.7314 | 595.6124 | 393.7373 | 103.073 | 103.9338 | 102.893 | 0.74126 | 0.82559 | 0.84248 | -0.00062546 | 90.0212 | 84.0946 | 1.5006 | 0.74127 | 0.00080681 | 13.6681 | 11.387 | 11.3755 | 0.82551
111990 | 31.1083 | 1799.585 | 90.0362 | 24.8886 | 40.0656 | 110.6558 | 39.9797 | 89.9913 | 95.3416 | 96.0108 | 99.53 | 123.3415 | 74.1265 | 19.7324 | 567.1606 | 393.3936 | 103.1588 | 103.9367 | 102.8597 | 0.74148 | 0.82559 | 0.84248 | -0.00062546 | 90.0048 | 84.0795 | 1.5055 | 0.74148 | 0.0008067 | 13.6366 | 11.3561 | 11.3446 | 0.82551
112020 | 31.1167 | 1799.766 | 90.014 | 24.9318 | 40.0452 | 111.5316 | 39.9986 | 89.9834 | 95.3265 | 96.0012 | 99.53 | 114.256 | 77.5704 | 19.7324 | 544.5038 | 393.3936 | 103.3073 | 103.9275 | 102.8522 | 0.74146 | 0.82559 | 0.84248 | -0.00062546 | 89.9894 | 84.0715 | 1.5059 | 0.74146 | 0.00080666 | 13.64 | 11.3594 | 11.3479 | 0.82551
112050 | 31.125 | 1800.721 | 90.006 | 24.9236 | 40.0457 | 112.5231 | 40.0201 | 89.9928 | 95.3405 | 95.9969 | 99.53 | 114.7158 | 73.0723 | 19.6824 | 548.5804 | 393.3936 | 103.1637 | 103.9245 | 102.8975 | 0.7413 | 0.82559 | 0.84248 | -0.00062546 | 90.0065 | 84.109 | 1.5031 | 0.74131 | 0.00080698 | 13.663 | 11.3819 | 11.3704 | 0.82551
112080 | 31.1333 | 1800.195 | 90.0377 | 24.9438 | 40.0524 | 112.0841 | 40.0001 | 89.9833 | 95.3366 | 96.0006 | 99.53 | 113.3289 | 74.0256 | 19.7205 | 588.2729 | 393.7373 | 103.2563 | 103.8955 | 102.8052 | 0.73811 | 0.82559 | 0.84248 | -0.00062546 | 90.0039 | 84.3522 | 1.3816 | 0.73811 | 0.00080932 | 14.1555 | 11.8646 | 11.8531 | 0.82551
112110 | 31.1417 | 1800.246 | 89.9873 | 24.8252 | 40.0535 | 111.5776 | 40.0402 | 89.9883 | 95.3095 | 96.0084 | 99.53 | 114.3907 | 75.9823 | 19.6907 | 592.2694 | 393.7373 | 103.1067 | 103.9288 | 102.9044 | 0.74123 | 0.82559 | 0.84248 | -0.00062546 | 89.9939 | 83.9957 | 1.5026 | 0.74123 | 0.00080592 | 13.6746 | 11.3933 | 11.3818 | 0.82551
112140 | 31.15 | 1799.74 | 89.974 | 24.7735 | 40.0498 | 112.4902 | 40.0345 | 90.0017 | 95.3575 | 96.0128 | 99.53 | 117.5506 | 74.2908 | 19.6423 | 598.683 | 393.3936 | 103.264 | 103.937 | 102.9272 | 0.74147 | 0.82559 | 0.84248 | -0.00062546 | 89.9961 | 84.0961 | 1.499 | 0.74147 | 0.00080688 | 13.6377 | 11.3572 | 11.3457 | 0.82551
112170 | 31.1583 | 1800.5 | 89.9705 | 24.7504 | 40.0552 | 113.408 | 40.0228 | 89.9821 | 95.3203 | 96.0039 | 99.53 | 110.6896 | 70.9895 | 19.7324 | 593.2938 | 393.3936 | 103.2599 | 103.9316 | 102.8387 | 0.74089 | 0.82559 | 0.84248 | -0.00062546 | 89.9802 | 84.0147 | 1.5029 | 0.74087 | 0.00080613 | 13.7296 | 11.4472 | 11.4357 | 0.82551
112200 | 31.1667 | 1800.27 | 89.9775 | 24.7473 | 40.0127 | 112.3891 | 40.0764 | 89.9957 | 95.3303 | 96.0103 | 99.53 | 115.9907 | 75.8573 | 19.7325 | 562.8901 | 393.7373 | 103.156 | 103.9379 | 102.8863 | 0.74178 | 0.82559 | 0.84248 | -0.00062546 | 90.0028 | 84.04 | 1.5068 | 0.74178 | 0.00080632 | 13.5902 | 11.3107 | 11.2992 | 0.82551
112230 | 31.175 | 1799.708 | 89.9724 | 24.7933 | 39.9873 | 114.4346 | 40.0618 | 90.0002 | 95.3503 | 96.0134 | 99.53 | 111.8161 | 77.4235 | 19.7324 | 547.4893 | 393.7373 | 103.2227 | 103.921 | 102.9027 | 0.74147 | 0.82559 | 0.84248 | -0.00062546 | 90.0001 | 84.0525 | 1.5013 | 0.74147 | 0.00080645 | 13.6373 | 11.3568 | 11.3453 | 0.82551
112260 | 31.1833 | 1800.108 | 89.9745 | 24.831 | 40.0235 | 113.1134 | 40.0745 | 89.9905 | 95.3054 | 96.013 | 99.53 | 115.6899 | 75.5338 | 19.5449 | 572.5662 | 393.3936 | 103.0992 | 103.915 | 102.8301 | 0.73746 | 0.82559 | 0.84248 | -0.00062546 | 89.9883 | 84.3463 | 1.4784 | 0.73745 | 0.0008093 | 14.258 | 11.965 | 11.9535 | 0.82551
112290 | 31.1917 | 1800.229 | 89.9625 | 24.8463 | 39.9785 | 112.6008 | 40.0496 | 89.9898 | 95.2939 | 96.0144 | 99.53 | 112.2594 | 74.5044 | 19.7324 | 595.5502 | 393.7373 | 103.1219 | 103.9182 | 102.8861 | 0.74196 | 0.82559 | 0.84248 | -0.00062546 | 90.0019 | 84.2274 | 1.5018 | 0.74196 | 0.00080812 | 13.5623 | 11.2833 | 11.2718 | 0.82551
112320 | 31.2 | 1799.952 | 89.9721 | 24.8653 | 39.991 | 114.4202 | 39.9955 | 89.9901 | 95.3089 | 96.0202 | 99.53 | 115.1348 | 72.9878 | 19.6894 | 599.0267 | 393.3936 | 103.3851 | 103.9258 | 102.8747 | 0.74172 | 0.82559 | 0.84248 | -0.00062546 | 89.9835 | 84.1873 | 1.507 | 0.74171 | 0.00080778 | 13.6013 | 11.3215 | 11.31 | 0.82551
112350 | 31.2083 | 1799.695 | 89.9699 | 24.8922 | 39.9939 | 116.6608 | 40.0147 | 90.0173 | 95.3222 | 96.0128 | 99.53 | 111.7893 | 74.3836 | 19.5472 | 591.1195 | 393.3936 | 103.2847 | 103.9391 | 102.7677 | 0.73812 | 0.82559 | 0.84248 | -0.00062546 | 89.9995 | 84.3958 | 1.5094 | 0.73812 | 0.00080975 | 14.1545 | 11.8636 | 11.8521 | 0.82551
112380 | 31.2167 | 1799.849 | 89.9813 | 24.9182 | 40.0035 | 114.6291 | 39.9873 | 89.9706 | 95.3463 | 96.0186 | 99.53 | 116.6023 | 74.3148 | 19.5986 | 575.5313 | 393.3936 | 103.2391 | 103.923 | 102.9268 | 0.74212 | 0.82559 | 0.84248 | -0.00062546 | 90.008 | 84.1519 | 1.4964 | 0.74213 | 0.00080739 | 13.5373 | 11.2588 | 11.2473 | 0.82551
112410 | 31.225 | 1799.736 | 90.0051 | 24.8829 | 40.0244 | 110.3502 | 39.9896 | 89.9906 | 95.3274 | 96.0129 | 99.5305 | 115.0033 | 75.609 | 19.7311 | 560.1218 | 393.7373 | 103.3183 | 103.9173 | 102.91 | 0.74171 | 0.82559 | 0.84248 | -0.00062546 | 90.0208 | 84.2608 | 1.4959 | 0.74173 | 0.0008084 | 13.5986 | 11.3188 | 11.3073 | 0.82551
112440 | 31.2333 | 1800.306 | 89.9769 | 24.8735 | 39.9572 | 115.5943 | 40.0067 | 89.9865 | 95.334 | 95.9993 | 99.5319 | 109.3168 | 74.8276 | 19.7169 | 557.8558 | 393.7373 | 103.5919 | 103.9357 | 102.7934 | 0.73795 | 0.82559 | 0.84248 | -0.00062546 | 89.9953 | 84.4569 | 1.5053 | 0.73795 | 0.00081034 | 14.1808 | 11.8894 | 11.8778 | 0.82551
112470 | 31.2417 | 1800.04 | 90.0328 | 24.8677 | 40.0125 | 112.8721 | 40.0043 | 90.0216 | 95.3688 | 96.0044 | 99.5329 | 120.9983 | 75.6617 | 19.7324 | 568.0471 | 393.7373 | 103.2761 | 103.9241 | 102.8823 | 0.74205 | 0.82559 | 0.84248 | -0.00062546 | 90.0274 | 84.2865 | 1.5102 | 0.74207 | 0.00080864 | 13.5467 | 11.268 | 11.2565 | 0.82551
112500 | 31.25 | 1799.836 | 90.0312 | 24.8232 | 40.0066 | 114.9101 | 39.9803 | 89.9923 | 95.3414 | 96.0092 | 99.5321 | 114.4293 | 74.2059 | 19.645 | 591.1392 | 393.7373 | 103.351 | 103.9252 | 102.929 | 0.74153 | 0.82559 | 0.84248 | -0.00062546 | 90.022 | 84.2848 | 1.5075 | 0.74155 | 0.00080863 | 13.6264 | 11.3461 | 11.3346 | 0.82551
112530 | 31.2583 | 1800.016 | 90.018 | 24.8314 | 40.0288 | 114.2862 | 39.9885 | 90.0228 | 95.3624 | 96.0144 | 99.5327 | 118.8664 | 73.3171 | 19.7243 | 596.6382 | 393.7373 | 103.3485 | 103.9326 | 102.8504 | 0.74073 | 0.82559 | 0.84248 | -0.00062546 | 90.0234 | 84.3653 | 1.5148 | 0.74074 | 0.0008094 | 13.7497 | 11.467 | 11.4555 | 0.82551
112560 | 31.2667 | 1799.777 | 90.0126 | 24.8873 | 40.0402 | 109.7881 | 39.9813 | 90.0124 | 95.347 | 96.0137 | 99.5309 | 111.362 | 76.5728 | 19.6656 | 594.4092 | 393.3936 | 103.2945 | 103.9472 | 102.9073 | 0.7418 | 0.82559 | 0.84248 | -0.00062546 | 90.0223 | 84.1953 | 1.5053 | 0.74181 | 0.00080777 | 13.5858 | 11.3063 | 11.2949 | 0.82551
112590 | 31.275 | 1800.118 | 89.9937 | 24.8849 | 40.0136 | 115.5465 | 39.979 | 90.0082 | 95.3516 | 96.0163 | 99.53 | 122.3847 | 73.9143 | 19.7324 | 587.8124 | 393.7373 | 103.4577 | 103.923 | 102.9085 | 0.74122 | 0.82559 | 0.84248 | -0.00062546 | 90.0378 | 84.2896 | 1.4994 | 0.74125 | 0.00080864 | 13.6723 | 11.391 | 11.3796 | 0.82551
112620 | 31.2833 | 1800.498 | 90.0012 | 24.8964 | 40.0415 | 116.5756 | 39.9733 | 89.9982 | 95.3346 | 96.0135 | 99.53 | 110.3822 | 73.3579 | 19.6362 | 560.4974 | 393.3936 | 103.5047 | 103.9196 | 102.8057 | 0.7421 | 0.82559 | 0.84248 | -0.00062546 | 90.0013 | 84.0271 | 1.5056 | 0.7421 | 0.0008062 | 13.5418 | 11.2632 | 11.2518 | 0.82551
112650 | 31.2917 | 1800.229 | 89.9951 | 24.9097 | 40.0171 | 116.0939 | 39.989 | 89.9779 | 95.3338 | 96.02 | 99.53 | 114.4474 | 73.8954 | 19.7324 | 552.3722 | 393.7373 | 103.3604 | 103.9263 | 102.9132 | 0.74116 | 0.82559 | 0.84248 | -0.00062546 | 90.013 | 84.2316 | 1.5044 | 0.74116 | 0.00080814 | 13.6849 | 11.4035 | 11.392 | 0.82551
112680 | 31.3 | 1800.088 | 90.0085 | 24.9294 | 40.0202 | 117.0166 | 39.985 | 90.0019 | 95.3448 | 96.0118 | 99.53 | 110.1364 | 75.1128 | 19.7241 | 569.929 | 393.3936 | 103.3822 | 103.9233 | 102.948 | 0.74113 | 0.82559 | 0.84248 | -0.00062546 | 90.0232 | 84.217 | 1.4963 | 0.74115 | 0.00080798 | 13.6873 | 11.4058 | 11.3943 | 0.82551
112710 | 31.3083 | 1799.305 | 89.9954 | 24.9412 | 40.0302 | 113.8105 | 39.9808 | 89.9944 | 95.3599 | 96.0117 | 99.53 | 121.1848 | 73.6096 | 19.7001 | 589.5258 | 393.7373 | 103.3349 | 103.9069 | 102.8867 | 0.74128 | 0.82559 | 0.84248 | -0.00062546 | 90.0164 | 84.2979 | 1.5053 | 0.74129 | 0.00080877 | 13.6658 | 11.3847 | 11.3732 | 0.82551
112740 | 31.3167 | 1799.961 | 90.0019 | 24.9463 | 40.0269 | 113.6514 | 39.9455 | 90.001 | 95.3357 | 96.016 | 99.5302 | 115.655 | 75.8122 | 19.6877 | 593.4244 | 393.7373 | 103.376 | 103.9373 | 102.8854 | 0.74132 | 0.82559 | 0.84248 | -0.00062546 | 90.0064 | 84.1986 | 1.5008 | 0.74132 | 0.00080784 | 13.6608 | 11.3799 | 11.3684 | 0.82551
112770 | 31.325 | 1799.99 | 90.0008 | 24.9337 | 40.0369 | 114.9644 | 39.94 | 90.0039 | 95.3509 | 96.0219 | 99.5395 | 116.5584 | 72.5961 | 19.7061 | 584.5834 | 393.7373 | 103.2207 | 103.9394 | 102.9362 | 0.74178 | 0.82559 | 0.84248 | -0.00062546 | 90.0141 | 84.27 | 1.4995 | 0.74179 | 0.00080851 | 13.5885 | 11.309 | 11.2975 | 0.82551
112800 | 31.3333 | 1800.398 | 90.0034 | 24.9196 | 40.0117 | 115.6636 | 39.9499 | 89.995 | 95.3556 | 96.0298 | 99.5397 | 114.221 | 76.7312 | 19.6429 | 579.4913 | 393.7373 | 103.1677 | 103.9476 | 102.9772 | 0.74076 | 0.82559 | 0.84248 | -0.00062546 | 89.9999 | 84.3415 | 1.5062 | 0.74076 | 0.00080922 | 13.7463 | 11.4636 | 11.4521 | 0.82551
112830 | 31.3417 | 1799.014 | 90.0199 | 24.9279 | 40.0022 | 115.6522 | 39.966 | 90.0119 | 95.3631 | 96.0262 | 99.5568 | 116.2671 | 72.7712 | 19.7324 | 573.7524 | 393.7373 | 103.1701 | 103.948 | 102.9249 | 0.74125 | 0.82559 | 0.84248 | -0.00062546 | 90.0406 | 84.1246 | 1.4936 | 0.74127 | 0.00080705 | 13.668 | 11.3868 | 11.3753 | 0.82551
112860 | 31.35 | 1800.165 | 90.0319 | 24.8757 | 40.0043 | 117.7903 | 40.0312 | 90.0187 | 95.3416 | 96.0153 | 99.5532 | 108.0551 | 75.8854 | 19.7324 | 549.4926 | 393.7373 | 103.2392 | 103.9607 | 102.936 | 0.74114 | 0.82559 | 0.84248 | -0.00062546 | 90.019 | 84.2361 | 1.5041 | 0.74115 | 0.00080817 | 13.6872 | 11.4056 | 11.3942 | 0.82551
112890 | 31.3583 | 1800.105 | 90.047 | 24.8916 | 39.9762 | 115.5989 | 40.0887 | 90.0027 | 95.3309 | 96.0147 | 99.5576 | 123.3033 | 74.4092 | 19.7314 | 566.2012 | 393.7373 | 103.126 | 103.9483 | 102.9611 | 0.73771 | 0.82559 | 0.84248 | -0.00062546 | 90.0131 | 84.3945 | 1.4454 | 0.73772 | 0.0008097 | 14.2168 | 11.9246 | 11.9131 | 0.82551
112920 | 31.3667 | 1800.239 | 90.0202 | 24.9046 | 39.9954 | 120.9454 | 40.0587 | 90.0057 | 95.3786 | 96.0228 | 99.5578 | 110.0223 | 75.0454 | 19.5915 | 585.4478 | 393.7373 | 103.2994 | 103.9477 | 102.9613 | 0.74147 | 0.82559 | 0.84248 | -0.00062546 | 90.02 | 84.1387 | 1.503 | 0.74149 | 0.00080723 | 13.6354 | 11.3549 | 11.3434 | 0.82551
112950 | 31.375 | 1800.088 | 89.9899 | 24.9488 | 39.9803 | 122.7311 | 40.1081 | 89.9999 | 95.3609 | 96.0339 | 99.56 | 120.6853 | 69.3243 | 19.7308 | 590.6385 | 393.7373 | 103.4278 | 103.9369 | 102.9615 | 0.74147 | 0.82559 | 0.84248 | -0.00062546 | 90.0031 | 84.142 | 1.4914 | 0.74148 | 0.0008073 | 13.637 | 11.3565 | 11.345 | 0.82551
112980 | 31.3833 | 1799.67 | 89.9731 | 24.9397 | 39.9527 | 125.7625 | 40.0552 | 89.9959 | 95.3267 | 96.047 | 99.56 | 106.9948 | 71.1586 | 19.5438 | 589.7729 | 393.7373 | 103.3823 | 103.959 | 102.9904 | 0.74105 | 0.82559 | 0.84248 | -0.00062546 | 90.0053 | 84.2009 | 1.4997 | 0.74105 | 0.00080786 | 13.7026 | 11.4208 | 11.4093 | 0.82551
113010 | 31.3917 | 1800.406 | 89.9494 | 24.9542 | 39.9437 | 124.3113 | 40.0779 | 89.9738 | 95.2995 | 96.0376 | 99.5598 | 114.0567 | 71.6715 | 19.7314 | 586.3266 | 393.3936 | 103.1969 | 103.9548 | 102.907 | 0.74116 | 0.82559 | 0.84248 | -0.00062546 | 89.9911 | 84.0023 | 1.5065 | 0.74116 | 0.00080599 | 13.686 | 11.4046 | 11.3931 | 0.82551
113040 | 31.4 | 1799.904 | 89.9639 | 24.988 | 39.9534 | 123.4836 | 40.0384 | 89.973 | 95.3085 | 96.0395 | 99.56 | 122.6539 | 69.6489 | 19.7323 | 568.9191 | 393.7373 | 103.1425 | 103.9614 | 102.9567 | 0.74129 | 0.82559 | 0.84248 | -0.00062546 | 89.9916 | 84.0336 | 1.4902 | 0.74129 | 0.00080629 | 13.6656 | 11.3845 | 11.373 | 0.82551
113070 | 31.4083 | 1799.678 | 89.9477 | 25.0351 | 39.9402 | 124.8921 | 40.0133 | 89.9629 | 95.3076 | 96.043 | 99.56 | 113.6565 | 79.2041 | 19.7324 | 547.3727 | 393.7373 | 103.401 | 103.974 | 102.9771 | 0.74057 | 0.82559 | 0.84248 | -0.00062546 | 90.0114 | 84.0314 | 1.5018 | 0.74058 | 0.00080622 | 13.7746 | 11.4914 | 11.4799 | 0.82551
113100 | 31.4167 | 1800.368 | 89.9642 | 25.0275 | 39.9588 | 120.0913 | 39.9971 | 89.9713 | 95.3143 | 96.0264 | 99.56 | 111.5247 | 75.007 | 19.7324 | 569.6982 | 393.3936 | 103.2231 | 103.9581 | 102.8518 | 0.74124 | 0.82559 | 0.84248 | -0.00062546 | 90.0099 | 83.9178 | 1.5057 | 0.74125 | 0.00080514 | 13.6722 | 11.391 | 11.3795 | 0.82551
113130 | 31.425 | 1800.153 | 89.9548 | 25.0056 | 39.9531 | 116.2094 | 39.9614 | 90.0087 | 95.3431 | 96.0428 | 99.56 | 122.1478 | 74.2791 | 19.6068 | 587.6215 | 393.7373 | 103.4608 | 103.9549 | 102.95 | 0.74107 | 0.82559 | 0.84248 | -0.00062546 | 89.9941 | 84.0861 | 1.4953 | 0.74106 | 0.00080679 | 13.7004 | 11.4186 | 11.4071 | 0.82551
113160 | 31.4333 | 1799.728 | 89.9652 | 24.9292 | 39.9456 | 119.6551 | 39.9166 | 89.9772 | 95.2942 | 96.0379 | 99.56 | 116.122 | 76.6161 | 19.7319 | 593.5944 | 393.7373 | 103.0751 | 103.9513 | 102.9348 | 0.74085 | 0.82559 | 0.84248 | -0.00062546 | 90.0005 | 84.1061 | 1.4984 | 0.74085 | 0.00080696 | 13.733 | 11.4506 | 11.4391 | 0.82551
113190 | 31.4417 | 1800.229 | 89.9612 | 24.8849 | 39.9635 | 121.9183 | 39.9134 | 89.9749 | 95.3056 | 96.0445 | 99.56 | 116.2841 | 81.0012 | 19.6311 | 598.9239 | 393.3936 | 103.2026 | 103.9546 | 102.8314 | 0.74085 | 0.82559 | 0.84248 | -0.00062546 | 89.9876 | 83.8438 | 1.4951 | 0.74084 | 0.00080448 | 13.734 | 11.4515 | 11.44 | 0.82551
113220 | 31.45 | 1799.865 | 89.9643 | 24.8935 | 39.9335 | 124.3963 | 39.8827 | 89.989 | 95.3081 | 96.0424 | 99.56 | 121.1914 | 75.9645 | 19.7324 | 580.5441 | 393.7373 | 103.1696 | 103.9629 | 102.9612 | 0.74098 | 0.82559 | 0.84248 | -0.00062546 | 89.9996 | 84.0309 | 1.5093 | 0.74098 | 0.00080624 | 13.7129 | 11.4309 | 11.4194 | 0.82551
113250 | 31.4583 | 1799.891 | 89.9898 | 24.9043 | 39.9596 | 121.7655 | 39.9282 | 89.9949 | 95.3237 | 96.0329 | 99.56 | 111.9115 | 73.6534 | 19.7324 | 555.4338 | 393.7373 | 103.2459 | 103.9553 | 102.9751 | 0.74052 | 0.82559 | 0.84248 | -0.00062546 | 90.0131 | 84.0192 | 1.4946 | 0.74053 | 0.0008061 | 13.7827 | 11.4993 | 11.4878 | 0.82551
113280 | 31.4667 | 1800.228 | 90.0174 | 24.9345 | 39.9615 | 122.9791 | 39.9278 | 89.9943 | 95.3156 | 96.0258 | 99.56 | 109.7746 | 71.7399 | 19.7324 | 550.637 | 393.7373 | 103.2663 | 103.9595 | 102.8768 | 0.7405 | 0.82559 | 0.84248 | -0.00062546 | 90.0118 | 83.9187 | 1.5196 | 0.74051 | 0.00080514 | 13.786 | 11.5025 | 11.491 | 0.82551
113310 | 31.475 | 1799.996 | 90.0133 | 24.9491 | 39.9645 | 121.929 | 39.9787 | 89.9934 | 95.341 | 96.0244 | 99.56 | 118.6109 | 74.1261 | 19.7324 | 569.4875 | 393.7373 | 103.3235 | 103.9538 | 103.0042 | 0.74118 | 0.82559 | 0.84248 | -0.00062546 | 90.0059 | 83.9161 | 1.5 | 0.74119 | 0.00080513 | 13.6811 | 11.3997 | 11.3883 | 0.82551
113340 | 31.4833 | 1800.076 | 90.0237 | 24.9286 | 40.0051 | 118.9516 | 39.9855 | 90.0215 | 95.3401 | 96.0306 | 99.56 | 109.004 | 71.6716 | 19.6361 | 589.7057 | 393.7373 | 103.3112 | 103.9492 | 103.0246 | 0.73873 | 0.82559 | 0.84248 | -0.00062546 | 90.0017 | 84.0827 | 1.3123 | 0.73873 | 0.00080674 | 14.0604 | 11.7714 | 11.7599 | 0.82551
113370 | 31.4917 | 1800.308 | 90.0694 | 24.9824 | 40.0155 | 121.6941 | 40.0597 | 90.0263 | 95.3232 | 96.0379 | 99.56 | 112.8544 | 76.3887 | 19.7169 | 588.7123 | 393.3936 | 103.3125 | 103.9696 | 102.9183 | 0.74116 | 0.82559 | 0.84248 | -0.00062546 | 90.0096 | 83.8464 | 1.5022 | 0.74117 | 0.00080445 | 13.684 | 11.4025 | 11.3911 | 0.82551
113400 | 31.5 | 1799.482 | 90.0623 | 24.9948 | 40.0265 | 121.7489 | 40.0539 | 90.0294 | 95.3347 | 96.0451 | 99.56 | 111.5695 | 80.6521 | 19.6009 | 593.5582 | 393.3936 | 103.4061 | 103.9373 | 102.9229 | 0.74116 | 0.82559 | 0.84248 | -0.00062546 | 89.9983 | 83.8249 | 1.4903 | 0.74116 | 0.00080427 | 13.6853 | 11.4038 | 11.3923 | 0.82551
113430 | 31.5083 | 1800.09 | 90.0656 | 25.0114 | 40.018 | 120.2345 | 40.0828 | 90.0296 | 95.3261 | 96.0298 | 99.56 | 114.9899 | 82.9735 | 19.7324 | 576.112 | 393.7373 | 103.2448 | 103.9736 | 102.828 | 0.74085 | 0.82559 | 0.84248 | -0.00062546 | 90.0161 | 83.8264 | 1.4976 | 0.74086 | 0.00080425 | 13.7316 | 11.4492 | 11.4377 | 0.82551
113460 | 31.5167 | 1799.767 | 90.1031 | 24.9689 | 40.0111 | 123.5161 | 40.1153 | 90.0309 | 95.3372 | 96.0441 | 99.56 | 111.0752 | 77.3332 | 19.6937 | 565.6515 | 393.3936 | 103.2016 | 103.9619 | 102.83 | 0.74031 | 0.82559 | 0.84248 | -0.00062546 | 90.0134 | 83.8054 | 1.4942 | 0.74032 | 0.00080405 | 13.815 | 11.5309 | 11.5194 | 0.82551
113490 | 31.525 | 1800.377 | 90.0808 | 24.9562 | 40.0417 | 123.1497 | 40.1084 | 90.0181 | 95.3375 | 96.0461 | 99.56 | 111.9588 | 77.047 | 19.7319 | 549.9712 | 393.3936 | 103.2515 | 103.9613 | 102.9093 | 0.74054 | 0.82559 | 0.84248 | -0.00062546 | 90.0117 | 83.7623 | 1.5013 | 0.74055 | 0.00080364 | 13.7798 | 11.4964 | 11.4849 | 0.82551
113520 | 31.5333 | 1800.345 | 90.0655 | 24.8752 | 40.009 | 120.9086 | 40.1066 | 90.0027 | 95.3397 | 96.0356 | 99.56 | 119.9139 | 76.0245 | 19.7324 | 570.8959 | 393.3936 | 103.0289 | 103.9661 | 102.9297 | 0.74054 | 0.82559 | 0.84248 | -0.00062546 | 90.0163 | 83.7815 | 1.5036 | 0.74055 | 0.00080381 | 13.7794 | 11.496 | 11.4846 | 0.82551
113550 | 31.5417 | 1800.275 | 90.0259 | 24.8507 | 40.0374 | 121.7149 | 40.0237 | 90.0019 | 95.3436 | 96.0412 | 99.56 | 107.797 | 74.7834 | 19.7324 | 586.5994 | 393.7373 | 103.0807 | 103.965 | 102.9344 | 0.74085 | 0.82559 | 0.84248 | -0.00062546 | 89.9989 | 83.7143 | 1.5062 | 0.74085 | 0.00080321 | 13.733 | 11.4506 | 11.4391 | 0.82551
113580 | 31.55 | 1799.895 | 90.0173 | 24.8719 | 40.0272 | 121.5639 | 40.0175 | 90.0312 | 95.3451 | 96.0458 | 99.56 | 122.6166 | 72.8605 | 19.5424 | 593.4899 | 393.7373 | 103.018 | 103.9603 | 102.9426 | 0.74014 | 0.82559 | 0.84248 | -0.00062546 | 89.9897 | 83.8471 | 1.5001 | 0.74013 | 0.0008045 | 13.8433 | 11.5587 | 11.5472 | 0.82551
113610 | 31.5583 | 1799.301 | 90.0075 | 24.8501 | 39.9897 | 122.9857 | 39.9425 | 89.9928 | 95.3293 | 96.0454 | 99.56 | 112.1339 | 74.8742 | 19.6611 | 592.9368 | 393.7373 | 103.1671 | 103.9641 | 102.9959 | 0.74048 | 0.82559 | 0.84248 | -0.00062546 | 89.9752 | 83.9011 | 1.5039 | 0.74046 | 0.00080505 | 13.7925 | 11.5089 | 11.4974 | 0.82551
113640 | 31.5667 | 1800.14 | 89.979 | 24.885 | 40.0266 | 123.9702 | 39.918 | 89.9542 | 95.3335 | 96.0466 | 99.56 | 113.7427 | 71.474 | 19.7312 | 577.8785 | 393.7373 | 103.0747 | 103.974 | 102.8702 | 0.74054 | 0.82559 | 0.84248 | -0.00062546 | 89.9607 | 83.723 | 1.5129 | 0.74051 | 0.00080338 | 13.7847 | 11.5012 | 11.4898 | 0.82551
113670 | 31.575 | 1800.498 | 89.9801 | 24.8716 | 40.0302 | 118.4034 | 39.8906 | 89.9718 | 95.2995 | 96.0358 | 99.56 | 112.1886 | 75.6845 | 19.7324 | 558.6162 | 393.7373 | 103.2983 | 103.9692 | 102.95 | 0.74053 | 0.82559 | 0.84248 | -0.00062546 | 89.9471 | 83.8435 | 1.503 | 0.74049 | 0.00080456 | 13.7881 | 11.5046 | 11.4931 | 0.82551
113700 | 31.5833 | 1800.149 | 89.9563 | 24.9181 | 40.0354 | 122.1384 | 39.9144 | 89.9868 | 95.3261 | 96.0344 | 99.5621 | 110.6785 | 74.825 | 19.5536 | 548.9491 | 393.7373 | 103.1226 | 103.9684 | 102.9558 | 0.74085 | 0.82559 | 0.84248 | -0.00062546 | 89.9637 | 83.8017 | 1.4921 | 0.74082 | 0.00080413 | 13.7372 | 11.4547 | 11.4432 | 0.82551
113730 | 31.5917 | 1799.637 | 89.9467 | 24.9494 | 40.0317 | 120.2967 | 39.8688 | 89.9584 | 95.3104 | 96.0544 | 99.5825 | 115.0275 | 76.1463 | 19.6347 | 566.1252 | 393.7373 | 103.2023 | 103.9907 | 102.8344 | 0.74054 | 0.82559 | 0.84248 | -0.00062546 | 89.9521 | 83.7221 | 1.5058 | 0.74051 | 0.00080339 | 13.7852 | 11.5017 | 11.4902 | 0.82551
113760 | 31.6 | 1800.315 | 89.9416 | 24.9548 | 40.0401 | 120.406 | 39.9243 | 90.002 | 95.3425 | 96.0563 | 99.59 | 113.8733 | 77.4613 | 19.4972 | 596.3861 | 393.7373 | 103.2667 | 103.9782 | 102.9483 | 0.74086 | 0.82559 | 0.84248 | -0.00062546 | 89.9642 | 83.7556 | 1.4975 | 0.74083 | 0.00080368 | 13.7357 | 11.4532 | 11.4417 | 0.82551
113790 | 31.6083 | 1799.945 | 89.9233 | 24.9908 | 40.0371 | 122.6869 | 39.961 | 89.961 | 95.3192 | 96.069 | 99.59 | 113.0295 | 74.6963 | 19.7317 | 597.429 | 393.7373 | 103.25 | 103.9876 | 102.9868 | 0.73911 | 0.82559 | 0.84248 | -0.00062546 | 89.9345 | 84.0495 | 1.5079 | 0.73907 | 0.00080657 | 14.0075 | 11.7196 | 11.7081 | 0.82551
113820 | 31.6167 | 1800.322 | 89.9116 | 24.9452 | 40.0112 | 122.9085 | 40.0211 | 89.9527 | 95.3025 | 96.0768 | 99.59 | 114.0166 | 72.1739 | 19.7216 | 599.2308 | 393.7373 | 103.07 | 104.0012 | 102.8715 | 0.74055 | 0.82559 | 0.84248 | -0.00062546 | 89.9318 | 83.7865 | 1.5013 | 0.7405 | 0.00080405 | 13.7865 | 11.503 | 11.4915 | 0.82551
113850 | 31.625 | 1800.146 | 89.9125 | 24.8842 | 40.0352 | 124.081 | 40.0975 | 89.9642 | 95.3253 | 96.0673 | 99.59 | 117.774 | 75.6859 | 19.7323 | 588.0738 | 393.7373 | 103.2297 | 103.9976 | 102.9845 | 0.74114 | 0.82559 | 0.84248 | -0.00062546 | 89.9461 | 83.7943 | 1.5003 | 0.74111 | 0.00080409 | 13.6931 | 11.4114 | 11.3999 | 0.82551
113880 | 31.6333 | 1800.11 | 89.9315 | 24.8052 | 40.0226 | 120.6725 | 40.0896 | 89.9808 | 95.322 | 96.0778 | 99.59 | 114.8527 | 74.8545 | 19.6937 | 558.9391 | 393.7373 | 103.2693 | 103.9987 | 103.0729 | 0.74005 | 0.82559 | 0.84248 | -0.00062546 | 89.9637 | 83.9803 | 1.5064 | 0.74003 | 0.00080584 | 13.8596 | 11.5747 | 11.5632 | 0.82551
113910 | 31.6417 | 1799.944 | 89.9478 | 24.8052 | 40.0316 | 121.6938 | 40.1174 | 90.0064 | 95.3063 | 96.0661 | 99.59 | 112.8427 | 70.2634 | 19.7324 | 544.0968 | 393.7373 | 103.2734 | 104.0072 | 102.9192 | 0.74085 | 0.82559 | 0.84248 | -0.00062546 | 89.9821 | 83.8445 | 1.5013 | 0.74084 | 0.0008045 | 13.7348 | 11.4523 | 11.4408 | 0.82551
113940 | 31.65 | 1800.126 | 89.9749 | 24.8118 | 40.0345 | 120.0853 | 40.1323 | 90.0152 | 95.3361 | 96.0694 | 99.59 | 117.6816 | 73.5807 | 19.7324 | 569.9134 | 393.3936 | 103.343 | 103.9998 | 102.9167 | 0.74027 | 0.82559 | 0.84248 | -0.00062546 | 89.984 | 83.8966 | 1.4851 | 0.74026 | 0.00080499 | 13.8246 | 11.5403 | 11.5288 | 0.82551
113970 | 31.6583 | 1799.461 | 89.9549 | 24.8629 | 40.0158 | 123.3779 | 40.1116 | 90.0206 | 95.302 | 96.0775 | 99.59 | 117.2223 | 74.1647 | 19.7249 | 588.7321 | 393.3936 | 103.4075 | 103.9935 | 102.8444 | 0.73934 | 0.82559 | 0.84248 | -0.00062546 | 89.9715 | 83.9459 | 1.5024 | 0.73932 | 0.00080549 | 13.969 | 11.6818 | 11.6703 | 0.82551
114000 | 31.6667 | 1799.886 | 89.9696 | 24.9084 | 40.0509 | 121.411 | 40.0396 | 90.0087 | 95.3224 | 96.0768 | 99.59 | 112.933 | 73.2869 | 19.6611 | 597.3686 | 393.3936 | 103.2503 | 103.9883 | 102.9052 | 0.74054 | 0.82559 | 0.84248 | -0.00062546 | 89.9811 | 83.681 | 1.5107 | 0.74053 | 0.00080293 | 13.7826 | 11.4992 | 11.4877 | 0.82551
114030 | 31.675 | 1799.699 | 89.9933 | 24.8987 | 40.0333 | 126.9157 | 40.0164 | 90.0317 | 95.3354 | 96.0771 | 99.59 | 109.5875 | 75.8659 | 19.4526 | 600.5145 | 393.7373 | 103.2755 | 103.987 | 103.0003 | 0.74053 | 0.82559 | 0.84248 | -0.00062546 | 90.0016 | 83.7463 | 1.4936 | 0.74053 | 0.00080351 | 13.7829 | 11.4994 | 11.4879 | 0.82551
114060 | 31.6833 | 1799.87 | 89.9971 | 24.9086 | 39.9986 | 125.7311 | 39.9393 | 90.0237 | 95.3345 | 96.0718 | 99.59 | 117.8786 | 74.1544 | 19.568 | 587.347 | 393.7373 | 103.3619 | 103.9976 | 102.9662 | 0.74084 | 0.82559 | 0.84248 | -0.00062546 | 89.9991 | 83.8498 | 1.5071 | 0.74084 | 0.00080451 | 13.7351 | 11.4526 | 11.4412 | 0.82551
114090 | 31.6917 | 1800.183 | 90.0167 | 24.9344 | 39.9755 | 126.2499 | 39.9084 | 90.0262 | 95.3322 | 96.063 | 99.59 | 110.1911 | 72.3352 | 19.7324 | 559.5959 | 393.3936 | 103.3136 | 104.0117 | 102.8596 | 0.74059 | 0.82559 | 0.84248 | -0.00062546 | 90.0013 | 83.7419 | 1.4988 | 0.74059 | 0.00080347 | 13.773 | 11.4898 | 11.4783 | 0.82551
114120 | 31.7 | 1799.863 | 90.0083 | 24.9641 | 39.9534 | 124.7462 | 39.9026 | 90.0054 | 95.3196 | 96.0537 | 99.59 | 121.3983 | 73.9151 | 19.7324 | 548.6878 | 393.7373 | 103.237 | 103.9996 | 102.9596 | 0.74085 | 0.82559 | 0.84248 | -0.00062546 | 90.0242 | 83.7798 | 1.4917 | 0.74086 | 0.00080378 | 13.7312 | 11.4488 | 11.4373 | 0.82551
114150 | 31.7083 | 1799.831 | 90.0272 | 24.9617 | 39.9593 | 124.5729 | 39.8508 | 90.01 | 95.3292 | 96.0546 | 99.59 | 115.032 | 72.8623 | 19.7231 | 566.3381 | 393.3936 | 103.2051 | 103.9995 | 102.952 | 0.74087 | 0.82559 | 0.84248 | -0.00062546 | 90.0184 | 83.8597 | 1.5257 | 0.74088 | 0.00080456 | 13.7286 | 11.4463 | 11.4348 | 0.82551
114180 | 31.7167 | 1799.827 | 90.024 | 24.9351 | 39.9797 | 125.0155 | 39.8792 | 90.0061 | 95.3472 | 96.051 | 99.59 | 119.0201 | 75.98 | 19.7308 | 584.5206 | 393.7373 | 103.3213 | 103.9955 | 102.8512 | 0.74085 | 0.82559 | 0.84248 | -0.00062546 | 90.0238 | 83.866 | 1.4993 | 0.74086 | 0.00080461 | 13.7309 | 11.4485 | 11.437 | 0.82551
114210 | 31.725 | 1799.967 | 90.0396 | 24.8676 | 39.9517 | 125.8998 | 39.9222 | 90.0115 | 95.3209 | 96.059 | 99.59 | 115.0617 | 74.9374 | 19.7321 | 601.2803 | 393.7373 | 103.3131 | 104.0064 | 102.9794 | 0.74054 | 0.82559 | 0.84248 | -0.00062546 | 90.0016 | 83.8138 | 1.489 | 0.74054 | 0.00080416 | 13.7808 | 11.4974 | 11.4859 | 0.82551
114240 | 31.7333 | 1800.002 | 90.1212 | 24.8144 | 39.9843 | 127.3915 | 39.9918 | 90.0322 | 95.3306 | 96.0687 | 99.59 | 117.3041 | 72.3745 | 19.7324 | 599.9097 | 393.3936 | 103.3631 | 104.0079 | 102.9594 | 0.74047 | 0.82559 | 0.84248 | -0.00062546 | 90.0128 | 83.8476 | 1.5047 | 0.74048 | 0.00080446 | 13.7896 | 11.506 | 11.4945 | 0.82551
114270 | 31.7417 | 1801.249 | 90.1618 | 24.8388 | 39.9269 | 124.1128 | 40.0487 | 90.0609 | 95.3413 | 96.0689 | 99.59 | 111.3226 | 70.8592 | 19.7324 | 593.3925 | 393.3936 | 103.2729 | 104.0003 | 102.8389 | 0.74081 | 0.82559 | 0.84248 | -0.00062546 | 90.0072 | 83.8329 | 1.4955 | 0.74081 | 0.00080433 | 13.7389 | 11.4564 | 11.4449 | 0.82551
114300 | 31.75 | 1800.602 | 90.1651 | 24.8493 | 39.9693 | 123.158 | 40.0536 | 90.0418 | 95.3501 | 96.0695 | 99.59 | 112.7989 | 74.4039 | 19.7324 | 564.6407 | 393.3936 | 103.3742 | 104.0101 | 102.934 | 0.74054 | 0.82559 | 0.84248 | -0.00062546 | 90.046 | 83.8308 | 1.5035 | 0.74057 | 0.00080422 | 13.7765 | 11.4932 | 11.4817 | 0.82551
114330 | 31.7583 | 1799.859 | 90.1553 | 24.8964 | 40.0075 | 121.065 | 40.116 | 90.041 | 95.3613 | 96.0651 | 99.59 | 117.4761 | 79.5338 | 19.7324 | 548.4987 | 393.7373 | 103.2794 | 104.0043 | 102.9594 | 0.7405 | 0.82559 | 0.84248 | -0.00062546 | 90.0502 | 84.0867 | 1.5078 | 0.74053 | 0.00080667 | 13.7821 | 11.4986 | 11.4872 | 0.82551
114360 | 31.7667 | 1800.735 | 90.0635 | 24.9114 | 39.9889 | 123.8805 | 40.1069 | 90.0032 | 95.3477 | 96.0581 | 99.59 | 110.8357 | 73.9793 | 19.7324 | 565.8239 | 393.3936 | 103.3184 | 103.9983 | 102.87 | 0.74063 | 0.82559 | 0.84248 | -0.00062546 | 90.0046 | 83.7427 | 1.5047 | 0.74064 | 0.00080347 | 13.7659 | 11.4828 | 11.4713 | 0.82551
114390 | 31.775 | 1799.556 | 90.0306 | 24.9153 | 40.0044 | 124.5163 | 40.1846 | 89.9908 | 95.3544 | 96.062 | 99.59 | 117.3492 | 70.6578 | 19.7292 | 588.2394 | 393.7373 | 103.2676 | 104.0033 | 102.9915 | 0.74059 | 0.82559 | 0.84248 | -0.00062546 | 89.9993 | 83.792 | 1.4985 | 0.74059 | 0.00080395 | 13.7737 | 11.4904 | 11.479 | 0.82551
114420 | 31.7833 | 1800.19 | 89.9786 | 24.9433 | 40.0156 | 124.3857 | 40.098 | 89.949 | 95.3192 | 96.064 | 99.59 | 109.4045 | 74.3224 | 19.7318 | 596.5129 | 393.7373 | 103.2344 | 104.006 | 102.9576 | 0.74054 | 0.82559 | 0.84248 | -0.00062546 | 89.9789 | 83.8822 | 1.4969 | 0.74053 | 0.00080486 | 13.783 | 11.4996 | 11.4881 | 0.82551
114450 | 31.7917 | 1799.926 | 89.9656 | 25.0042 | 40.0301 | 123.127 | 40.001 | 89.9723 | 95.3275 | 96.0741 | 99.59 | 117.61 | 72.8262 | 19.6088 | 598.4136 | 393.7373 | 103.2254 | 103.9978 | 102.8801 | 0.74054 | 0.82559 | 0.84248 | -0.00062546 | 89.976 | 83.7441 | 1.4941 | 0.74053 | 0.00080355 | 13.783 | 11.4995 | 11.488 | 0.82551
114480 | 31.8 | 1800.464 | 89.9155 | 25.0021 | 40.0116 | 123.1756 | 39.9348 | 89.9655 | 95.3236 | 96.0651 | 99.59 | 120.2036 | 74.2612 | 19.7188 | 595.5828 | 393.7373 | 103.3391 | 104.013 | 102.9868 | 0.74112 | 0.82559 | 0.84248 | -0.00062546 | 89.97 | 83.8183 | 1.5098 | 0.7411 | 0.00080427 | 13.6949 | 11.4132 | 11.4017 | 0.82551
114510 | 31.8083 | 1799.951 | 89.9074 | 25.0569 | 39.9977 | 120.7313 | 39.9219 | 89.97 | 95.2957 | 96.0573 | 99.59 | 115.4052 | 71.9229 | 19.7294 | 562.9952 | 393.7373 | 103.178 | 104.0073 | 102.9311 | 0.74047 | 0.82559 | 0.84248 | -0.00062546 | 89.9704 | 83.8279 | 1.4976 | 0.74045 | 0.00080436 | 13.795 | 11.5113 | 11.4998 | 0.82551
114540 | 31.8167 | 1800.138 | 89.9142 | 25.0578 | 39.9994 | 122.3205 | 39.8563 | 89.9815 | 95.293 | 96.0524 | 99.59 | 102.8067 | 71.7241 | 19.7324 | 545.8431 | 393.7373 | 103.2879 | 104.0116 | 102.8238 | 0.74059 | 0.82559 | 0.84248 | -0.00062546 | 89.9669 | 83.6664 | 1.4839 | 0.74057 | 0.00080282 | 13.776 | 11.4927 | 11.4813 | 0.82551
114570 | 31.825 | 1799.834 | 89.9292 | 24.9633 | 40.0014 | 120.9969 | 39.8628 | 89.9689 | 95.3131 | 96.0509 | 99.59 | 122.7934 | 71.6816 | 19.6656 | 562.6564 | 393.7373 | 103.1271 | 104.0052 | 103.0003 | 0.74061 | 0.82559 | 0.84248 | -0.00062546 | 89.9647 | 83.7591 | 1.5131 | 0.74059 | 0.00080371 | 13.773 | 11.4898 | 11.4783 | 0.82551
114600 | 31.8333 | 1800.139 | 89.8915 | 24.8759 | 40.0089 | 117.0591 | 39.8125 | 89.9516 | 95.3043 | 96.056 | 99.59 | 109.692 | 70.0693 | 19.6992 | 590.5771 | 393.7373 | 103.0939 | 104.0025 | 102.9791 | 0.74085 | 0.82559 | 0.84248 | -0.00062546 | 89.9794 | 83.9851 | 1.5103 | 0.74083 | 0.00080585 | 13.7358 | 11.4533 | 11.4418 | 0.82551
114630 | 31.8417 | 1799.464 | 89.9235 | 24.9011 | 39.9894 | 123.2372 | 39.9398 | 89.9892 | 95.2913 | 96.0645 | 99.59 | 112.4791 | 76.6508 | 19.7249 | 595.4637 | 393.7373 | 103.2988 | 103.9979 | 102.9428 | 0.74063 | 0.82559 | 0.84248 | -0.00062546 | 89.9659 | 83.8417 | 1.5102 | 0.7406 | 0.0008045 | 13.7709 | 11.4877 | 11.4762 | 0.82551
114660 | 31.85 | 1800.075 | 89.9137 | 24.9299 | 39.989 | 124.4552 | 40.0102 | 90.012 | 95.3141 | 96.0725 | 99.59 | 113.1438 | 76.6772 | 19.7262 | 605.6763 | 393.7373 | 103.2197 | 104.0043 | 103.0069 | 0.7409 | 0.82559 | 0.84248 | -0.00062546 | 89.9851 | 83.7406 | 1.5089 | 0.74089 | 0.00080349 | 13.7263 | 11.444 | 11.4325 | 0.82551
114690 | 31.8583 | 1800.21 | 89.921 | 24.8986 | 39.9809 | 125.8278 | 40.0757 | 90.0065 | 95.3051 | 96.0697 | 99.59 | 113.9043 | 76.2214 | 19.5885 | 604.5946 | 393.7373 | 103.2313 | 104.0068 | 103.0952 | 0.74054 | 0.82559 | 0.84248 | -0.00062546 | 90.0028 | 84.1167 | 1.5052 | 0.74054 | 0.00080706 | 13.7805 | 11.4971 | 11.4857 | 0.82551
114720 | 31.8667 | 1799.946 | 89.9436 | 24.935 | 39.9774 | 122.0714 | 40.0825 | 90.0067 | 95.32 | 96.0654 | 99.59 | 114.2458 | 81.5747 | 19.7324 | 558.7993 | 393.7373 | 103.1065 | 104.0138 | 103.0817 | 0.73837 | 0.82559 | 0.84248 | -0.00062546 | 89.9726 | 84.1485 | 1.4704 | 0.73835 | 0.00080743 | 14.118 | 11.8278 | 11.8163 | 0.82551
114750 | 31.875 | 1799.313 | 89.9877 | 24.9678 | 39.9785 | 117.2946 | 40.1201 | 90.0122 | 95.3043 | 96.0708 | 99.59 | 108.3891 | 79.6924 | 19.7324 | 544.5608 | 393.7373 | 103.1863 | 103.9984 | 102.9664 | 0.74054 | 0.82559 | 0.84248 | -0.00062546 | 89.9927 | 83.9183 | 1.5065 | 0.74053 | 0.00080518 | 13.7817 | 11.4983 | 11.4868 | 0.82551
114780 | 31.8833 | 1800.191 | 89.9778 | 24.9797 | 39.9716 | 119.6933 | 40.0995 | 89.9945 | 95.2914 | 96.0668 | 99.59 | 119.5649 | 80.6425 | 19.7234 | 562.4329 | 393.7373 | 103.0537 | 103.997 | 102.8784 | 0.74085 | 0.82559 | 0.84248 | -0.00062546 | 90.0139 | 83.8271 | 1.4952 | 0.74086 | 0.00080426 | 13.7315 | 11.4491 | 11.4376 | 0.82551
114810 | 31.8917 | 1799.969 | 89.9793 | 25.0385 | 39.982 | 122.0885 | 40.1085 | 90.0223 | 95.296 | 96.0593 | 99.59 | 112.7453 | 78.2073 | 19.7324 | 585.9974 | 393.3936 | 103.2847 | 104.0236 | 102.8173 | 0.73948 | 0.82559 | 0.84248 | -0.00062546 | 90.0126 | 83.9768 | 1.5058 | 0.73949 | 0.0008057 | 13.9432 | 11.6566 | 11.6451 | 0.82551
114840 | 31.9 | 1800.399 | 89.9847 | 25.0741 | 39.9598 | 122.3178 | 40.0304 | 90.0177 | 95.3103 | 96.0703 | 99.59 | 109.1007 | 80.1014 | 19.7 | 595.3877 | 393.7373 | 103.2165 | 104.0082 | 102.9732 | 0.74109 | 0.82559 | 0.84248 | -0.00062546 | 90.011 | 83.8376 | 1.4969 | 0.7411 | 0.00080437 | 13.6945 | 11.4128 | 11.4014 | 0.82551
114870 | 31.9083 | 1799.952 | 89.9859 | 25.0962 | 39.9507 | 119.6041 | 39.9938 | 90.0086 | 95.3095 | 96.0702 | 99.59 | 114.6705 | 74.2505 | 19.6922 | 601.163 | 393.7373 | 103.2129 | 104.0071 | 102.9529 | 0.74056 | 0.82559 | 0.84248 | -0.00062546 | 90.0174 | 83.7832 | 1.5016 | 0.74057 | 0.00080383 | 13.7766 | 11.4933 | 11.4818 | 0.82551
114900 | 31.9167 | 1799.676 | 90.0161 | 25.0258 | 39.9822 | 119.1606 | 39.923 | 90.0098 | 95.3426 | 96.0636 | 99.59 | 116.0477 | 74.0142 | 19.7323 | 603.3879 | 393.3936 | 103.3038 | 104.0069 | 102.8053 | 0.73671 | 0.82559 | 0.84248 | -0.00062546 | 90.0079 | 83.9449 | 1.3937 | 0.73672 | 0.0008054 | 14.3714 | 12.0762 | 12.0646 | 0.82551
114930 | 31.925 | 1799.851 | 90.0111 | 24.9907 | 39.9751 | 117.4976 | 39.9051 | 90.015 | 95.3238 | 96.0576 | 99.59 | 110.6239 | 78.5597 | 19.7324 | 576.8441 | 393.3936 | 103.322 | 103.9964 | 102.9387 | 0.74085 | 0.82559 | 0.84248 | -0.00062546 | 90.0025 | 83.8478 | 1.5082 | 0.74085 | 0.00080448 | 13.7328 | 11.4504 | 11.4389 | 0.82551
114960 | 31.9333 | 1800.343 | 90.0225 | 24.8908 | 39.9904 | 114.9659 | 39.8563 | 90.0159 | 95.328 | 96.055 | 99.59 | 115.6637 | 73.7846 | 19.7324 | 543.9844 | 393.7373 | 103.2679 | 104.0146 | 102.9324 | 0.7401 | 0.82559 | 0.84248 | -0.00062546 | 90.0098 | 83.9548 | 1.5075 | 0.7401 | 0.00080549 | 13.8483 | 11.5635 | 11.552 | 0.82551
114990 | 31.9417 | 1799.781 | 90.0192 | 24.8917 | 39.9883 | 113.724 | 39.9037 | 90.0204 | 95.291 | 96.0535 | 99.59 | 110.5401 | 74.37 | 19.7324 | 551.8284 | 393.3936 | 103.2253 | 104.0234 | 102.8287 | 0.74053 | 0.82559 | 0.84248 | -0.00062546 | 90.0242 | 83.7831 | 1.5055 | 0.74055 | 0.00080381 | 13.7794 | 11.496 | 11.4845 | 0.82551
115020 | 31.95 | 1800.079 | 90.0407 | 24.8875 | 39.9836 | 114.7681 | 39.9235 | 90.0039 | 95.3166 | 96.0608 | 99.59 | 111.7393 | 74.9669 | 19.7149 | 571.2975 | 393.3936 | 103.0278 | 103.9887 | 102.9596 | 0.74083 | 0.82559 | 0.84248 | -0.00062546 | 90.0179 | 83.7571 | 1.5091 | 0.74084 | 0.00080358 | 13.7344 | 11.452 | 11.4405 | 0.82551
115050 | 31.9583 | 1799.69 | 90.0766 | 24.9222 | 39.9825 | 116.0182 | 39.9966 | 90.0433 | 95.354 | 96.0677 | 99.59 | 112.355 | 76.3372 | 19.7306 | 592.9313 | 393.7373 | 103.3272 | 103.9919 | 102.9384 | 0.74072 | 0.82559 | 0.84248 | -0.00062546 | 90.037 | 83.8051 | 1.5138 | 0.74075 | 0.000804 | 13.7488 | 11.466 | 11.4546 | 0.82551
115080 | 31.9667 | 1800.252 | 90.0501 | 24.9443 | 40.0163 | 116.1614 | 40.0219 | 90.0426 | 95.3345 | 96.0665 | 99.59 | 108.143 | 77.2807 | 19.6473 | 604.0912 | 393.3936 | 103.257 | 104.0113 | 102.8783 | 0.74057 | 0.82559 | 0.84248 | -0.00062546 | 90.0313 | 83.7822 | 1.5035 | 0.74059 | 0.00080379 | 13.7731 | 11.4898 | 11.4783 | 0.82551
115110 | 31.975 | 1800.432 | 90.049 | 24.9278 | 40.0066 | 119.328 | 40.0251 | 89.978 | 95.3449 | 96.0676 | 99.59 | 117.2218 | 74.2237 | 19.7036 | 608.6522 | 393.3936 | 103.1602 | 104.0058 | 102.9461 | 0.74079 | 0.82559 | 0.84248 | -0.00062546 | 89.9948 | 83.8448 | 1.5061 | 0.74078 | 0.00080447 | 13.7433 | 11.4607 | 11.4492 | 0.82551
115140 | 31.9833 | 1800.477 | 90.0403 | 24.9526 | 40.0185 | 123.1962 | 40.0831 | 89.9899 | 95.3158 | 96.0642 | 99.59 | 113.7022 | 74.9918 | 19.7324 | 566.9616 | 393.3936 | 103.0582 | 104.0024 | 102.9045 | 0.74026 | 0.82559 | 0.84248 | -0.00062546 | 90.025 | 83.8459 | 1.4996 | 0.74028 | 0.00080441 | 13.8211 | 11.537 | 11.5255 | 0.82551
115170 | 31.9917 | 1800.603 | 90.0618 | 24.9598 | 40.0135 | 120.0163 | 40.0908 | 90.0162 | 95.3024 | 96.0679 | 99.5909 | 102.9891 | 77.0344 | 19.7324 | 548.4563 | 393.3936 | 102.9746 | 103.9982 | 102.9101 | 0.74023 | 0.82559 | 0.84248 | -0.00062546 | 90.01 | 83.9799 | 1.505 | 0.74023 | 0.00080573 | 13.828 | 11.5437 | 11.5322 | 0.82551
115200 | 32 | 1800.113 | 90.0509 | 25.0157 | 40.0084 | 119.5378 | 40.1142 | 90.0127 | 95.2941 | 96.0302 | 99.59 | 124.2711 | 73.8054 | 20.2337 | 564.2509 | 393.3936 | 103.2523 | 104.0133 | 102.9726 | 0.74088 | 0.82559 | 0.84248 | -0.00062546 | 90.0171 | 83.7649 | 1.5014 | 0.74089 | 0.00080365 | 13.7276 | 11.4452 | 11.4338 | 0.82551
115230 | 32.0083 | 1800.397 | 90.0477 | 25.0295 | 40.0263 | 122.5664 | 40.0858 | 90.0163 | 95.3246 | 96.073 | 99.59 | 113.9184 | 73.7494 | 19.6746 | 591.2663 | 393.7373 | 103.1679 | 103.98 | 102.9193 | 0.74049 | 0.82559 | 0.84248 | -0.00062546 | 90.0176 | 83.8887 | 1.501 | 0.7405 | 0.00080484 | 13.7872 | 11.5037 | 11.4922 | 0.82551
115260 | 32.0167 | 1799.903 | 90.0028 | 25.0275 | 40.0321 | 115.7008 | 40.068 | 89.9789 | 95.3068 | 96.076 | 99.59 | 116.9522 | 70.5639 | 19.6064 | 592.3549 | 393.3936 | 103.1371 | 103.984 | 102.858 | 0.74053 | 0.82559 | 0.84248 | -0.00062546 | 90.0271 | 83.8248 | 1.4981 | 0.74055 | 0.00080421 | 13.7793 | 11.4959 | 11.4844 | 0.82551
115290 | 32.025 | 1800.061 | 89.9934 | 24.9294 | 40.0075 | 115.9598 | 39.9757 | 89.9964 | 95.3226 | 96.0666 | 99.59 | 113.702 | 73.8231 | 19.725 | 598.6895 | 393.7373 | 103.0044 | 104.005 | 102.9461 | 0.74086 | 0.82559 | 0.84248 | -0.00062546 | 89.999 | 83.8458 | 1.5025 | 0.74086 | 0.00080447 | 13.732 | 11.4496 | 11.4381 | 0.82551
115320 | 32.0333 | 1800.111 | 89.9844 | 24.8432 | 40.0031 | 111.109 | 39.9517 | 90.0264 | 95.3028 | 96.0728 | 99.59 | 111.0297 | 75.4047 | 19.6412 | 598.9725 | 393.3936 | 103.2333 | 103.9971 | 102.9597 | 0.74023 | 0.82559 | 0.84248 | -0.00062546 | 89.9985 | 83.8773 | 1.5051 | 0.74023 | 0.00080477 | 13.8291 | 11.5447 | 11.5332 | 0.82551
115350 | 32.0417 | 1800.223 | 89.999 | 24.8231 | 40.0101 | 116.9004 | 39.9154 | 89.9961 | 95.2931 | 96.0538 | 99.59 | 112.2284 | 70.7588 | 19.7324 | 563.7806 | 393.3936 | 103.3361 | 104.0067 | 102.8357 | 0.74057 | 0.82559 | 0.84248 | -0.00062546 | 89.9977 | 83.9356 | 1.5156 | 0.74057 | 0.00080533 | 13.7756 | 11.4924 | 11.4809 | 0.82551
115380 | 32.05 | 1799.741 | 89.9827 | 24.8468 | 40.0083 | 116.0379 | 39.9367 | 89.9806 | 95.3042 | 96.0563 | 99.59 | 115.4242 | 73.9586 | 19.7321 | 548.1611 | 393.7373 | 103.2477 | 104.0047 | 102.9529 | 0.74035 | 0.82559 | 0.84248 | -0.00062546 | 89.9782 | 83.9372 | 1.493 | 0.74034 | 0.00080539 | 13.8118 | 11.5278 | 11.5163 | 0.82551
115410 | 32.0583 | 1800.094 | 89.9607 | 24.8217 | 40.0108 | 118.5098 | 39.9152 | 89.9958 | 95.2977 | 96.051 | 99.59 | 112.7406 | 73.7434 | 19.7324 | 568.0153 | 393.7373 | 103.1388 | 103.9991 | 102.9741 | 0.74054 | 0.82559 | 0.84248 | -0.00062546 | 90.0198 | 83.9321 | 1.5019 | 0.74055 | 0.00080525 | 13.7791 | 11.4957 | 11.4842 | 0.82551
115440 | 32.0667 | 1800.046 | 89.9664 | 24.8524 | 40.0243 | 121.8932 | 39.935 | 89.9716 | 95.3198 | 96.0619 | 99.59 | 117.7082 | 72.0035 | 19.5944 | 585.0292 | 393.7373 | 103.3478 | 103.9976 | 102.8309 | 0.74083 | 0.82559 | 0.84248 | -0.00062546 | 90.0002 | 83.845 | 1.5031 | 0.74083 | 0.00080446 | 13.7359 | 11.4534 | 11.4419 | 0.82551
115470 | 32.075 | 1798.731 | 89.9359 | 24.8557 | 40.0069 | 120.5189 | 39.8956 | 89.9828 | 95.2959 | 96.0765 | 99.59 | 112.3543 | 74.6278 | 19.6946 | 601.2372 | 393.7373 | 103.2406 | 103.9978 | 102.9347 | 0.74072 | 0.82559 | 0.84248 | -0.00062546 | 89.9964 | 83.7437 | 1.4855 | 0.74071 | 0.0008035 | 13.754 | 11.4712 | 11.4597 | 0.82551
115500 | 32.0833 | 1800.144 | 89.9459 | 24.8676 | 40.0568 | 121.168 | 39.9271 | 89.9785 | 95.2977 | 96.0764 | 99.59 | 109.4399 | 72.3796 | 19.6814 | 612.4862 | 393.7373 | 103.096 | 103.9999 | 102.9685 | 0.74067 | 0.82559 | 0.84248 | -0.00062546 | 89.9997 | 83.8509 | 1.5205 | 0.74067 | 0.00080452 | 13.7608 | 11.4778 | 11.4663 | 0.82551
115530 | 32.0917 | 1799.802 | 89.9557 | 24.922 | 40.0357 | 120.7885 | 39.9938 | 89.971 | 95.3224 | 96.0685 | 99.59 | 124.4786 | 71.9158 | 19.7323 | 600.8251 | 393.7373 | 103.0786 | 104.0006 | 102.8855 | 0.74067 | 0.82559 | 0.84248 | -0.00062546 | 90.0062 | 83.8443 | 1.4974 | 0.74067 | 0.00080444 | 13.7607 | 11.4777 | 11.4663 | 0.82551
115560 | 32.1 | 1800.109 | 89.9593 | 24.9265 | 40.0346 | 121.6806 | 40.0517 | 89.9662 | 95.3056 | 96.0762 | 99.59 | 109.7813 | 73.0737 | 19.7324 | 558.6086 | 393.3936 | 103.0845 | 104.0081 | 102.98 | 0.74085 | 0.82559 | 0.84248 | -0.00062546 | 89.9971 | 83.9806 | 1.5074 | 0.74085 | 0.00080577 | 13.7333 | 11.4509 | 11.4394 | 0.82551
115590 | 32.1083 | 1799.702 | 89.9546 | 24.9077 | 40.0107 | 118.7896 | 40.0846 | 89.9599 | 95.3157 | 96.0654 | 99.59 | 114.9132 | 74.5355 | 19.7324 | 547.2492 | 393.7373 | 103.1237 | 104.0009 | 102.9531 | 0.74116 | 0.82559 | 0.84248 | -0.00062546 | 90.0009 | 83.9567 | 1.5049 | 0.74116 | 0.00080553 | 13.6861 | 11.4046 | 11.3931 | 0.82551
115620 | 32.1167 | 1800.264 | 89.9639 | 24.9081 | 40.0106 | 121.5061 | 40.1217 | 89.9911 | 95.3091 | 96.0652 | 99.59 | 119.69 | 71.7886 | 19.7324 | 567.5632 | 393.3936 | 103.3159 | 104.0022 | 102.8377 | 0.7403 | 0.82559 | 0.84248 | -0.00062546 | 90.0047 | 83.9366 | 1.5036 | 0.74031 | 0.00080533 | 13.8166 | 11.5325 | 11.521 | 0.82551
115650 | 32.125 | 1800.777 | 89.953 | 24.8626 | 40.0351 | 122.5513 | 40.0749 | 90.0369 | 95.3084 | 96.0766 | 99.59 | 118.1934 | 75.9015 | 19.728 | 580.5402 | 393.7373 | 103.3443 | 103.989 | 102.9732 | 0.74069 | 0.82559 | 0.84248 | -0.00062546 | 90.002 | 83.8605 | 1.5106 | 0.74069 | 0.0008046 | 13.7582 | 11.4753 | 11.4638 | 0.82551
115680 | 32.1333 | 1800.278 | 89.9726 | 24.7954 | 40.0228 | 117.2254 | 40.1113 | 89.9978 | 95.3103 | 96.0698 | 99.59 | 110.062 | 73.841 | 19.7291 | 594.7358 | 393.3936 | 103.2323 | 104.0003 | 102.9408 | 0.74085 | 0.82559 | 0.84248 | -0.00062546 | 90.0231 | 83.9155 | 1.4946 | 0.74086 | 0.00080509 | 13.7311 | 11.4487 | 11.4372 | 0.82551
115710 | 32.1417 | 1800.26 | 89.9949 | 24.748 | 40.0375 | 117.955 | 40.0673 | 90.0115 | 95.3174 | 96.0767 | 99.59 | 115.1395 | 73.055 | 19.6513 | 618.5658 | 393.3936 | 103.3113 | 104.003 | 102.8923 | 0.74085 | 0.82559 | 0.84248 | -0.00062546 | 90.0059 | 83.9545 | 1.504 | 0.74086 | 0.0008055 | 13.7318 | 11.4494 | 11.4379 | 0.82551
115740 | 32.15 | 1799.537 | 90.0125 | 24.7897 | 40.0144 | 120.2182 | 40.01 | 90.0262 | 95.3421 | 96.0737 | 99.59 | 114.0865 | 73.393 | 19.5702 | 598.9596 | 393.7373 | 103.2017 | 104.0093 | 102.9393 | 0.74076 | 0.82559 | 0.84248 | -0.00062546 | 90.0049 | 83.9999 | 1.5092 | 0.74077 | 0.00080594 | 13.7462 | 11.4635 | 11.452 | 0.82551
115770 | 32.1583 | 1799.798 | 89.9797 | 24.8078 | 40.0063 | 119.3141 | 39.9813 | 90.0031 | 95.3477 | 96.065 | 99.59 | 116.5021 | 72.4677 | 19.7324 | 563.9545 | 393.3936 | 103.1189 | 103.996 | 102.9598 | 0.74071 | 0.82559 | 0.84248 | -0.00062546 | 90.0114 | 83.9955 | 1.5142 | 0.74072 | 0.00080588 | 13.7537 | 11.4709 | 11.4594 | 0.82551
115800 | 32.1667 | 1800.156 | 90.0292 | 24.833 | 40.0305 | 120.8381 | 39.9632 | 90.0224 | 95.3146 | 96.0615 | 99.59 | 119.5349 | 74.8769 | 19.7324 | 547.0831 | 393.7373 | 103.0536 | 104.0209 | 102.8767 | 0.74085 | 0.82559 | 0.84248 | -0.00062546 | 90.0384 | 84.0552 | 1.5004 | 0.74087 | 0.00080639 | 13.7293 | 11.447 | 11.4355 | 0.82551
115830 | 32.175 | 1799.502 | 90.0247 | 24.8321 | 40.0015 | 117.3546 | 39.948 | 90.0015 | 95.3522 | 96.0416 | 99.59 | 108.7952 | 74.7602 | 19.7324 | 560.9675 | 393.3936 | 103.0844 | 104.0006 | 102.9664 | 0.7404 | 0.82559 | 0.84248 | -0.00062546 | 90.0126 | 84.1694 | 1.4994 | 0.74041 | 0.00080755 | 13.8005 | 11.5167 | 11.5052 | 0.82551
115860 | 32.1833 | 1799.407 | 90.01 | 24.8917 | 39.996 | 118.2228 | 39.9142 | 90.0172 | 95.3261 | 96.0548 | 99.59 | 116.112 | 72.0967 | 19.6357 | 576.8608 | 393.7373 | 103.0816 | 103.9965 | 103.0423 | 0.74116 | 0.82559 | 0.84248 | -0.00062546 | 90.0147 | 83.9481 | 1.5016 | 0.74117 | 0.00080542 | 13.6837 | 11.4022 | 11.3908 | 0.82551
115890 | 32.1917 | 1800.012 | 90.005 | 24.901 | 40.0177 | 113.7318 | 39.912 | 90.0302 | 95.3119 | 96.0648 | 99.59 | 112.8408 | 74.8163 | 19.6996 | 584.6429 | 393.3936 | 103.2433 | 103.9949 | 102.9055 | 0.7406 | 0.82559 | 0.84248 | -0.00062546 | 90.0231 | 84.035 | 1.5063 | 0.74062 | 0.00080623 | 13.7686 | 11.4855 | 11.474 | 0.82551
115920 | 32.2 | 1800.046 | 90.0196 | 24.9211 | 40.033 | 117.6953 | 39.9167 | 90.0296 | 95.3425 | 96.0765 | 99.59 | 114.3363 | 75.9086 | 19.6309 | 605.2975 | 393.7373 | 103.1184 | 103.9899 | 103.0003 | 0.73958 | 0.82559 | 0.84248 | -0.00062546 | 90.0089 | 84.2447 | 1.5093 | 0.73959 | 0.00080828 | 13.9277 | 11.6414 | 11.6299 | 0.82551
115950 | 32.2083 | 1799.463 | 90.04 | 24.9181 | 40.0005 | 118.8564 | 39.9104 | 90.0276 | 95.3601 | 96.0713 | 99.59 | 114.1963 | 73.2288 | 19.5414 | 598.5092 | 393.7373 | 103.059 | 104.0002 | 103.0004 | 0.74116 | 0.82559 | 0.84248 | -0.00062546 | 90.019 | 84.0595 | 1.5214 | 0.74117 | 0.00080648 | 13.6834 | 11.402 | 11.3905 | 0.82551
115980 | 32.2167 | 1799.708 | 90.0354 | 24.8571 | 40.02 | 115.671 | 39.9641 | 90.0146 | 95.3648 | 96.0668 | 99.59 | 114.3044 | 72.2947 | 19.7303 | 580.308 | 393.7373 | 103.0753 | 104.0023 | 103.0458 | 0.74058 | 0.82559 | 0.84248 | -0.00062546 | 90.0239 | 84.2274 | 1.5012 | 0.7406 | 0.00080808 | 13.772 | 11.4888 | 11.4773 | 0.82551
116010 | 32.225 | 1800.046 | 90.0476 | 24.8173 | 39.9889 | 112.8205 | 40.0251 | 89.999 | 95.3404 | 96.0688 | 99.59 | 118.8395 | 70.8676 | 19.7324 | 545.9856 | 393.3936 | 103.1611 | 104.0124 | 102.8648 | 0.73743 | 0.82559 | 0.84248 | -0.00062546 | 89.9891 | 84.0805 | 1.5111 | 0.73742 | 0.00080674 | 14.2626 | 11.9696 | 11.958 | 0.82551
116040 | 32.2333 | 1800.072 | 90.0314 | 24.822 | 40.0082 | 112.488 | 40.0123 | 89.9925 | 95.3198 | 96.0693 | 99.59 | 113.8095 | 73.3513 | 19.7324 | 558.5377 | 393.7373 | 103.2361 | 104.0057 | 103.007 | 0.74054 | 0.82559 | 0.84248 | -0.00062546 | 90.0084 | 84.0813 | 1.5065 | 0.74054 | 0.00080671 | 13.7802 | 11.4968 | 11.4853 | 0.82551
116070 | 32.2417 | 1799.448 | 90.0402 | 24.8637 | 40.022 | 113.46 | 40.0249 | 90.0032 | 95.3163 | 96.0708 | 99.59 | 113.7626 | 76.5126 | 19.7136 | 570.0233 | 393.7373 | 103.1604 | 103.991 | 103.0478 | 0.74066 | 0.82559 | 0.84248 | -0.00062546 | 90.0186 | 84.1646 | 1.4953 | 0.74067 | 0.00080749 | 13.7604 | 11.4774 | 11.4659 | 0.82551
116100 | 32.25 | 1799.806 | 90.0241 | 24.9023 | 40.0124 | 109.8465 | 40.0203 | 90.005 | 95.3322 | 96.0665 | 99.59 | 124.4497 | 80.8798 | 19.6858 | 589.6715 | 393.3936 | 103.1116 | 103.9993 | 102.8716 | 0.73805 | 0.82559 | 0.84248 | -0.00062546 | 90.0073 | 84.1636 | 1.5032 | 0.73805 | 0.0008075 | 14.1648 | 11.8737 | 11.8622 | 0.82551
116130 | 32.2583 | 1800.076 | 90.0109 | 24.9151 | 40.0315 | 111.5381 | 40.0914 | 90.0153 | 95.3087 | 96.0408 | 99.59 | 106.4926 | 76.3087 | 19.7505 | 609.7007 | 393.3936 | 103.0727 | 104.0365 | 102.8241 | 0.7408 | 0.82559 | 0.84248 | -0.00062546 | 90.0109 | 83.892 | 1.5062 | 0.74081 | 0.00080489 | 13.74 | 11.4574 | 11.4459 | 0.82551
116160 | 32.2667 | 1800.456 | 90.0352 | 24.9389 | 40.0241 | 112.6998 | 40.1088 | 90.0186 | 95.3177 | 96.0746 | 99.59 | 116.4029 | 74.1597 | 19.4416 | 606.2458 | 393.3936 | 103.3185 | 103.9961 | 102.8617 | 0.74093 | 0.82559 | 0.84248 | -0.00062546 | 90.0217 | 83.9227 | 1.5113 | 0.74094 | 0.00080516 | 13.7187 | 11.4366 | 11.4251 | 0.82551
116190 | 32.275 | 1799.92 | 90.0249 | 24.9981 | 40.0149 | 115.2904 | 40.1075 | 90.0189 | 95.3344 | 96.0566 | 99.59 | 120.5926 | 75.9102 | 19.7252 | 573.5685 | 393.7373 | 103.4589 | 104.0057 | 102.9423 | 0.73904 | 0.82559 | 0.84248 | -0.00062546 | 90.008 | 84.1547 | 1.4935 | 0.73904 | 0.00080741 | 14.0113 | 11.7233 | 11.7118 | 0.82551
116220 | 32.2833 | 1799.76 | 90.0265 | 24.9908 | 40.0162 | 117.1816 | 40.0764 | 90.0127 | 95.3081 | 96.0606 | 99.59 | 113.1106 | 74.6255 | 19.7324 | 564.1823 | 393.7373 | 103.3411 | 104 | 102.938 | 0.74085 | 0.82559 | 0.84248 | -0.00062546 | 90.0113 | 84.0533 | 1.4954 | 0.74086 | 0.00080643 | 13.732 | 11.4496 | 11.4381 | 0.82551
116250 | 32.2917 | 1799.763 | 90.0302 | 25.0386 | 39.9931 | 114.667 | 40.0404 | 89.999 | 95.3431 | 96.055 | 99.59 | 122.6872 | 73.4815 | 19.7324 | 565.9606 | 393.7373 | 103.2876 | 104.0114 | 102.8445 | 0.74095 | 0.82559 | 0.84248 | -0.00062546 | 90.0131 | 83.9458 | 1.5027 | 0.74096 | 0.0008054 | 13.7161 | 11.434 | 11.4225 | 0.82551
116280 | 32.3 | 1799.637 | 90.0432 | 25.007 | 39.9844 | 113.3988 | 39.9687 | 89.9927 | 95.3246 | 96.0583 | 99.59 | 115.9012 | 73.7736 | 19.7271 | 563.6477 | 393.3936 | 103.3449 | 103.9844 | 102.98 | 0.74058 | 0.82559 | 0.84248 | -0.00062546 | 90.0185 | 84.0485 | 1.5023 | 0.74059 | 0.00080637 | 13.7728 | 11.4896 | 11.4781 | 0.82551
116310 | 32.3083 | 1799.6 | 90.0617 | 24.9883 | 39.9849 | 112.3845 | 39.9473 | 90.0074 | 95.3402 | 96.0602 | 99.59 | 109.2219 | 70.6661 | 19.7324 | 575.3476 | 393.3936 | 103.283 | 103.9993 | 102.9983 | 0.74116 | 0.82559 | 0.84248 | -0.00062546 | 90.0302 | 84.0441 | 1.5155 | 0.74118 | 0.0008063 | 13.6822 | 11.4008 | 11.3894 | 0.82551
116340 | 32.3167 | 1799.962 | 90.0049 | 24.8643 | 39.9909 | 113.9518 | 39.9374 | 89.9933 | 95.3294 | 96.0803 | 99.59 | 114.4971 | 73.5568 | 19.5434 | 587.5357 | 393.7373 | 103.3549 | 103.9912 | 102.9409 | 0.7405 | 0.82559 | 0.84248 | -0.00062546 | 90.0151 | 84.0435 | 1.514 | 0.74051 | 0.00080633 | 13.7849 | 11.5014 | 11.4899 | 0.82551
116370 | 32.325 | 1799.96 | 90.0282 | 24.82 | 39.9949 | 115.9077 | 39.9123 | 89.9893 | 95.3417 | 96.0777 | 99.59 | 118.6876 | 73.2206 | 19.7245 | 611.1959 | 393.3936 | 103.1242 | 104.0097 | 102.8919 | 0.73749 | 0.82559 | 0.84248 | -0.00062546 | 89.9888 | 84.1459 | 1.4929 | 0.73748 | 0.00080737 | 14.2534 | 11.9605 | 11.949 | 0.82551
116400 | 32.3333 | 1799.99 | 90.0021 | 24.8347 | 39.9746 | 117.1201 | 39.9348 | 90.0074 | 95.3298 | 96.0811 | 99.5903 | 103.4646 | 74.6181 | 19.7066 | 594.0543 | 393.7373 | 103.1555 | 104.0054 | 103.0142 | 0.74125 | 0.82559 | 0.84248 | -0.00062546 | 90.0073 | 83.8432 | 1.5106 | 0.74125 | 0.00080443 | 13.6712 | 11.3901 | 11.3786 | 0.82551
116430 | 32.3417 | 1799.7 | 89.9983 | 24.8739 | 39.9449 | 115.7457 | 39.8926 | 89.9875 | 95.293 | 96.0744 | 99.591 | 123.6327 | 70.2792 | 19.7324 | 564.5259 | 393.7373 | 103.0674 | 104.0134 | 103.0149 | 0.74085 | 0.82559 | 0.84248 | -0.00062546 | 90.0052 | 83.9698 | 1.5156 | 0.74085 | 0.00080565 | 13.7326 | 11.4501 | 11.4387 | 0.82551
116460 | 32.35 | 1800.207 | 89.9792 | 24.8934 | 39.9928 | 118.5334 | 39.9091 | 89.9785 | 95.2978 | 96.075 | 99.613 | 110.7497 | 73.7315 | 19.7324 | 559.3304 | 393.7373 | 103.1693 | 104.0131 | 102.8808 | 0.74083 | 0.82559 | 0.84248 | -0.00062546 | 90.0012 | 83.9731 | 1.4979 | 0.74083 | 0.00080569 | 13.7355 | 11.453 | 11.4415 | 0.82551
116490 | 32.3583 | 1800.088 | 89.9905 | 24.8987 | 39.9812 | 117.6052 | 39.9603 | 89.9747 | 95.3034 | 96.0728 | 99.5901 | 119.2789 | 73.8206 | 19.7324 | 565.2031 | 393.3936 | 103.1725 | 104.0217 | 102.8096 | 0.74076 | 0.82559 | 0.84248 | -0.00062546 | 89.9902 | 83.7954 | 1.5141 | 0.74075 | 0.00080401 | 13.7486 | 11.4658 | 11.4544 | 0.82551
116520 | 32.3667 | 1800.034 | 89.9793 | 24.8989 | 39.9836 | 116.2999 | 39.9827 | 89.9849 | 95.2802 | 96.0676 | 99.59 | 107.922 | 75.4281 | 19.7137 | 577.2149 | 393.3936 | 103.0775 | 103.9931 | 102.885 | 0.74054 | 0.82559 | 0.84248 | -0.00062546 | 89.9849 | 83.7997 | 1.5082 | 0.74053 | 0.00080406 | 13.782 | 11.4986 | 11.4871 | 0.82551
116550 | 32.375 | 1799.705 | 89.9778 | 24.897 | 40.0046 | 117.2515 | 40.038 | 89.9765 | 95.3089 | 96.0807 | 99.598 | 114.2538 | 74.5857 | 19.7205 | 586.3456 | 393.7373 | 103.1619 | 104.0128 | 102.988 | 0.73697 | 0.82559 | 0.84248 | -0.00062546 | 89.9884 | 84.0893 | 1.4234 | 0.73696 | 0.00080683 | 14.3343 | 12.0398 | 12.0282 | 0.82551
116580 | 32.3833 | 1799.405 | 89.9374 | 24.9072 | 39.9736 | 116.8906 | 40.0254 | 90.003 | 95.2962 | 96.0773 | 99.5975 | 114.1454 | 71.0259 | 19.6605 | 606.715 | 393.7373 | 103.2126 | 104.0116 | 102.9401 | 0.74085 | 0.82559 | 0.84248 | -0.00062546 | 89.977 | 84.0087 | 1.4978 | 0.74084 | 0.00080608 | 13.7353 | 11.4528 | 11.4413 | 0.82551
116610 | 32.3917 | 1799.943 | 89.9476 | 24.9295 | 39.9814 | 115.2188 | 40.0193 | 89.9761 | 95.2948 | 96.0549 | 99.605 | 116.6348 | 71.7525 | 19.4513 | 601.2812 | 393.7373 | 103.0882 | 104.0085 | 102.873 | 0.74056 | 0.82559 | 0.84248 | -0.00062546 | 89.9531 | 83.8833 | 1.4943 | 0.74053 | 0.00080493 | 13.7826 | 11.4992 | 11.4877 | 0.82551
116640 | 32.4 | 1800.281 | 89.9391 | 24.9315 | 39.9772 | 116.9226 | 40.0433 | 89.9601 | 95.2799 | 96.0556 | 99.5903 | 108.713 | 74.7879 | 19.7306 | 568.3122 | 393.7373 | 103.0733 | 104.0058 | 103.0482 | 0.74075 | 0.82559 | 0.84248 | -0.00062546 | 89.9726 | 84.0915 | 1.5024 | 0.74073 | 0.00080689 | 13.7518 | 11.4689 | 11.4575 | 0.82551
116670 | 32.4083 | 1800.032 | 89.9487 | 24.9004 | 39.9548 | 116.5285 | 40.0508 | 89.9775 | 95.2838 | 96.0509 | 99.59 | 117.337 | 69.5631 | 19.7324 | 554.2578 | 393.7373 | 103.0861 | 104.0099 | 103.0139 | 0.74116 | 0.82559 | 0.84248 | -0.00062546 | 89.9778 | 83.9894 | 1.5095 | 0.74115 | 0.0008059 | 13.6874 | 11.4059 | 11.3944 | 0.82551
116700 | 32.4167 | 1799.368 | 89.9379 | 24.8488 | 39.9778 | 115.8233 | 40.0321 | 89.9904 | 95.2907 | 96.0534 | 99.59 | 120.6777 | 73.5499 | 19.7324 | 563.6387 | 393.7373 | 103.1501 | 104.0025 | 103.1057 | 0.74096 | 0.82559 | 0.84248 | -0.00062546 | 89.9753 | 84.0907 | 1.5049 | 0.74095 | 0.00080687 | 13.7182 | 11.4361 | 11.4246 | 0.82551
116730 | 32.425 | 1800.277 | 89.9504 | 24.8592 | 39.9687 | 117.4325 | 40.0227 | 89.989 | 95.2739 | 96.0691 | 99.59 | 111.7008 | 79.6961 | 19.7324 | 575.7259 | 393.7373 | 102.9713 | 104.0015 | 102.8376 | 0.74073 | 0.82559 | 0.84248 | -0.00062546 | 89.9878 | 84.0477 | 1.4953 | 0.74072 | 0.00080643 | 13.7531 | 11.4703 | 11.4588 | 0.82551
116760 | 32.4333 | 1799.894 | 89.9376 | 24.8696 | 39.9873 | 113.1741 | 39.9891 | 90.0169 | 95.2644 | 96.0654 | 99.59 | 105.6271 | 76.4881 | 19.6687 | 596.1093 | 393.3936 | 102.8775 | 103.9974 | 102.8241 | 0.73974 | 0.82559 | 0.84248 | -0.00062546 | 89.9458 | 84.0531 | 1.5117 | 0.73971 | 0.00080658 | 13.9089 | 11.6229 | 11.6114 | 0.82551
116790 | 32.4417 | 1799.58 | 89.9394 | 24.8932 | 39.9808 | 112.4466 | 39.9931 | 89.9905 | 95.2917 | 96.0631 | 99.59 | 121.8917 | 76.1946 | 19.7324 | 615.8848 | 393.7373 | 103.0538 | 104.0078 | 102.858 | 0.74116 | 0.82559 | 0.84248 | -0.00062546 | 89.9549 | 83.9437 | 1.5099 | 0.74113 | 0.00080551 | 13.6895 | 11.4079 | 11.3964 | 0.82551
116820 | 32.45 | 1798.635 | 89.9743 | 24.9159 | 39.9821 | 114.6358 | 40.0392 | 90.0148 | 95.2969 | 96.0699 | 99.59 | 111.8577 | 76.7795 | 19.6566 | 588.3909 | 393.3936 | 103.2341 | 104.0073 | 102.8896 | 0.74085 | 0.82559 | 0.84248 | -0.00062546 | 89.9935 | 84.0129 | 1.4893 | 0.74085 | 0.00080609 | 13.7336 | 11.4512 | 11.4397 | 0.82551
116850 | 32.4583 | 1799.458 | 89.9652 | 24.9182 | 39.9483 | 116.5993 | 39.9944 | 89.9879 | 95.2993 | 96.0665 | 99.59 | 109.1405 | 74.0081 | 19.7324 | 560.0641 | 393.7373 | 102.924 | 103.9958 | 102.8715 | 0.7378 | 0.82559 | 0.84248 | -0.00062546 | 89.9691 | 84.2799 | 1.4993 | 0.73778 | 0.0008087 | 14.2063 | 11.9144 | 11.9029 | 0.82551
116880 | 32.4667 | 1799.751 | 90.0077 | 24.9801 | 39.9111 | 115.7618 | 39.9866 | 89.9933 | 95.2914 | 96.07 | 99.59 | 113.94 | 75.1402 | 19.7001 | 559.6095 | 393.3936 | 103.2603 | 104.0062 | 102.7771 | 0.74125 | 0.82559 | 0.84248 | -0.00062546 | 90.0003 | 83.9529 | 1.4952 | 0.74125 | 0.0008055 | 13.6722 | 11.391 | 11.3795 | 0.82551
116910 | 32.475 | 1799.723 | 89.999 | 25.025 | 39.9056 | 116.0549 | 39.9826 | 90.0006 | 95.2899 | 96.0647 | 99.59 | 124.2051 | 77.4774 | 19.7324 | 571.2731 | 393.3936 | 103.1233 | 103.9977 | 102.9664 | 0.74087 | 0.82559 | 0.84248 | -0.00062546 | 90.0152 | 83.9541 | 1.4955 | 0.74088 | 0.00080547 | 13.729 | 11.4466 | 11.4351 | 0.82551
116940 | 32.4833 | 1799.461 | 90.0021 | 25.0199 | 39.941 | 120.1204 | 40.0078 | 90.0387 | 95.3468 | 96.0673 | 99.59 | 109.2218 | 72.7759 | 19.7279 | 574.6001 | 393.7373 | 103.2914 | 103.9926 | 102.9461 | 0.7394 | 0.82559 | 0.84248 | -0.00062546 | 90.0199 | 84.1764 | 1.5039 | 0.73941 | 0.0008076 | 13.9544 | 11.6675 | 11.656 | 0.82551
116970 | 32.4917 | 1800.506 | 90.0392 | 24.9956 | 39.9412 | 119.3187 | 40.0394 | 90.0196 | 95.3226 | 96.0797 | 99.5919 | 113.0349 | 73.2586 | 19.6489 | 593.3972 | 393.3936 | 103.2342 | 103.9972 | 102.9106 | 0.74116 | 0.82559 | 0.84248 | -0.00062546 | 90.0287 | 84.0978 | 1.5033 | 0.74118 | 0.00080682 | 13.6824 | 11.401 | 11.3895 | 0.82551
117000 | 32.5 | 1800.256 | 90.0368 | 24.9359 | 39.9688 | 120.3932 | 39.9926 | 90.0494 | 95.3066 | 96.0795 | 99.592 | 119.0875 | 74.7939 | 19.556 | 609.7982 | 393.3936 | 103.2042 | 104.0238 | 102.9549 | 0.74056 | 0.82559 | 0.84248 | -0.00062546 | 90.0238 | 84.0115 | 1.4847 | 0.74057 | 0.000806 | 13.776 | 11.4927 | 11.4812 | 0.82551
117030 | 32.5083 | 1799.86 | 90.0274 | 24.9016 | 39.9748 | 120.2887 | 39.9965 | 90.0187 | 95.3174 | 96.0734 | 99.6002 | 108.7836 | 70.6421 | 19.6704 | 583.4855 | 393.3936 | 103.271 | 104.0254 | 102.9167 | 0.73843 | 0.82559 | 0.84248 | -0.00062546 | 89.9937 | 84.2623 | 1.4987 | 0.73842 | 0.00080848 | 14.1071 | 11.8172 | 11.8057 | 0.82551
117060 | 32.5167 | 1799.765 | 90.0722 | 24.8534 | 39.9593 | 123.8634 | 40.0185 | 90.0473 | 95.3038 | 96.0787 | 99.6087 | 117.8612 | 71.1736 | 19.7323 | 560.0242 | 393.3936 | 103.1616 | 104.0242 | 102.8499 | 0.74116 | 0.82559 | 0.84248 | -0.00062546 | 90.0115 | 84.0716 | 1.5039 | 0.74117 | 0.00080661 | 13.6844 | 11.4029 | 11.3915 | 0.82551
117090 | 32.525 | 1800.106 | 90.0716 | 24.9146 | 40.0161 | 120.821 | 40.0348 | 90.0124 | 95.3105 | 96.0801 | 99.62 | 118.5442 | 72.6666 | 19.7309 | 554.5922 | 393.3936 | 103.0416 | 104.0418 | 103.01 | 0.74107 | 0.82559 | 0.84248 | -0.00062546 | 90.0193 | 84.082 | 1.4973 | 0.74108 | 0.00080669 | 13.6982 | 11.4164 | 11.405 | 0.82551
117120 | 32.5333 | 1800.373 | 90.066 | 24.9578 | 40.0161 | 119.5783 | 39.9652 | 90.0276 | 95.3337 | 96.0913 | 99.62 | 115.6519 | 71.8472 | 19.6362 | 568.3587 | 393.3936 | 103.2238 | 104.0311 | 102.9571 | 0.74041 | 0.82559 | 0.84248 | -0.00062546 | 90.0085 | 84.2187 | 1.5072 | 0.74042 | 0.00080803 | 13.7998 | 11.5161 | 11.5046 | 0.82551
117150 | 32.5417 | 1798.959 | 90.1032 | 24.9707 | 40.0335 | 117.8545 | 39.9865 | 90.0237 | 95.325 | 96.1086 | 99.62 | 111.2854 | 69.2853 | 19.6504 | 583.7143 | 393.3936 | 103.2999 | 104.0317 | 102.8482 | 0.74085 | 0.82559 | 0.84248 | -0.00062546 | 90.0173 | 84.0769 | 1.5026 | 0.74086 | 0.00080665 | 13.7312 | 11.4488 | 11.4373 | 0.82551
117180 | 32.55 | 1800.326 | 90.046 | 24.9672 | 40.0042 | 119.9087 | 39.9648 | 90.0193 | 95.3042 | 96.0964 | 99.62 | 121.2851 | 70.1057 | 19.7249 | 611.1124 | 393.3936 | 103.0779 | 104.0503 | 102.9979 | 0.74085 | 0.82559 | 0.84248 | -0.00062546 | 90.0173 | 84.0812 | 1.5225 | 0.74086 | 0.00080669 | 13.7314 | 11.449 | 11.4375 | 0.82551
117210 | 32.5583 | 1799.59 | 90.0383 | 24.9678 | 40.0166 | 120.4016 | 39.9817 | 90.0096 | 95.3447 | 96.1001 | 99.62 | 106.2556 | 70.2808 | 19.7017 | 600.1382 | 393.3936 | 103.2356 | 104.0366 | 102.949 | 0.74012 | 0.82559 | 0.84248 | -0.00062546 | 90.0066 | 84.3178 | 1.5011 | 0.74012 | 0.00080898 | 13.8448 | 11.5601 | 11.5486 | 0.82551
117240 | 32.5667 | 1800.194 | 90.0471 | 25.0207 | 40.0345 | 115.193 | 39.9863 | 89.988 | 95.3265 | 96.1031 | 99.62 | 114.3154 | 70.6528 | 19.7324 | 560.3146 | 393.7373 | 103.1535 | 104.0365 | 102.9152 | 0.74085 | 0.82559 | 0.84248 | -0.00062546 | 89.9897 | 84.2184 | 1.4984 | 0.74084 | 0.00080807 | 13.734 | 11.4516 | 11.4401 | 0.82551
117270 | 32.575 | 1799.665 | 90.0347 | 25.0375 | 40.0275 | 118.4604 | 40.015 | 89.9701 | 95.3331 | 96.0852 | 99.62 | 123.0987 | 70.8367 | 19.7324 | 556.6678 | 393.3936 | 102.999 | 104.0379 | 102.9684 | 0.74116 | 0.82559 | 0.84248 | -0.00062546 | 89.9975 | 84.0032 | 1.509 | 0.74116 | 0.00080598 | 13.6854 | 11.4039 | 11.3924 | 0.82551
117300 | 32.5833 | 1799.797 | 90.0004 | 25.0442 | 39.9792 | 113.6067 | 40.0137 | 89.9746 | 95.3318 | 96.1001 | 99.62 | 116.3155 | 70.5498 | 19.7312 | 563.1435 | 393.3936 | 103.0103 | 104.0112 | 102.9954 | 0.7376 | 0.82559 | 0.84248 | -0.00062546 | 89.9751 | 84.3797 | 1.42 | 0.73759 | 0.00080965 | 14.2369 | 11.9444 | 11.9329 | 0.82551
117330 | 32.5917 | 1800.211 | 90.0149 | 25.0491 | 39.9957 | 117.4549 | 40.0128 | 89.9907 | 95.3329 | 96.1007 | 99.62 | 116.9889 | 73.291 | 19.4933 | 589.0282 | 393.3936 | 103.2414 | 104.0214 | 103.0457 | 0.74154 | 0.82559 | 0.84248 | -0.00062546 | 89.986 | 83.9853 | 1.5048 | 0.74153 | 0.00080584 | 13.6285 | 11.3482 | 11.3367 | 0.82551
117360 | 32.6 | 1799.983 | 89.9717 | 24.9654 | 40.0204 | 117.5412 | 39.9789 | 89.9804 | 95.2732 | 96.1028 | 99.62 | 121.3614 | 71.6476 | 19.7 | 598.4407 | 393.3936 | 103.1135 | 104.0331 | 102.9982 | 0.74084 | 0.82559 | 0.84248 | -0.00062546 | 89.996 | 84.1841 | 1.5103 | 0.74084 | 0.00080772 | 13.735 | 11.4525 | 11.441 | 0.82551
117390 | 32.6083 | 1799.97 | 89.9874 | 24.8889 | 40.0031 | 119.055 | 40.0035 | 89.9932 | 95.323 | 96.1026 | 99.62 | 118.5825 | 71.3431 | 19.7321 | 609.3486 | 393.3936 | 103.1934 | 104.042 | 103.0907 | 0.73982 | 0.82559 | 0.84248 | -0.00062546 | 89.9698 | 84.1513 | 1.5322 | 0.73981 | 0.00080747 | 13.8939 | 11.6082 | 11.5967 | 0.82551
117420 | 32.6167 | 1799.782 | 90.0009 | 24.8794 | 40.0142 | 119.4298 | 39.9666 | 89.9914 | 95.3151 | 96.0929 | 99.62 | 117.0126 | 71.3628 | 19.712 | 586.4604 | 393.7373 | 103.1161 | 104.0379 | 103.1049 | 0.74116 | 0.82559 | 0.84248 | -0.00062546 | 89.993 | 84.2081 | 1.5014 | 0.74116 | 0.00080796 | 13.6855 | 11.404 | 11.3925 | 0.82551
117450 | 32.625 | 1800.602 | 89.9858 | 24.9046 | 40.0215 | 118.878 | 39.9984 | 89.9997 | 95.3228 | 96.0776 | 99.62 | 118.5776 | 81.9985 | 19.7324 | 563.7861 | 393.7373 | 103.2166 | 104.0373 | 102.895 | 0.74054 | 0.82559 | 0.84248 | -0.00062546 | 89.9874 | 84.149 | 1.5159 | 0.74053 | 0.00080741 | 13.7826 | 11.4992 | 11.4877 | 0.82551
117480 | 32.6333 | 1799.531 | 89.9708 | 24.9854 | 40.026 | 119.4749 | 40.0311 | 89.9764 | 95.295 | 96.0845 | 99.62 | 118.0789 | 77.2955 | 19.7324 | 556.3925 | 393.7373 | 103.245 | 104.0467 | 102.8742 | 0.73945 | 0.82559 | 0.84248 | -0.00062546 | 89.9985 | 84.1584 | 1.4134 | 0.73945 | 0.00080747 | 13.9487 | 11.662 | 11.6505 | 0.82551
117510 | 32.6417 | 1799.933 | 89.9662 | 25.0011 | 40.0196 | 119.3364 | 40.0051 | 89.9804 | 95.287 | 96.0787 | 99.62 | 115.468 | 79.1775 | 19.7244 | 567.8554 | 393.7373 | 103.0095 | 104.0374 | 102.9281 | 0.74116 | 0.82559 | 0.84248 | -0.00062546 | 89.9685 | 83.9754 | 1.5136 | 0.74114 | 0.00080578 | 13.6881 | 11.4066 | 11.3951 | 0.82551
117540 | 32.65 | 1800.356 | 89.9679 | 25.005 | 40.0159 | 116.6156 | 39.9982 | 90.001 | 95.2791 | 96.0903 | 99.62 | 110.2699 | 80.7647 | 19.732 | 568.2689 | 393.7373 | 103.1184 | 104.0269 | 102.9829 | 0.74085 | 0.82559 | 0.84248 | -0.00062546 | 89.9899 | 83.9224 | 1.4905 | 0.74084 | 0.00080523 | 13.734 | 11.4515 | 11.44 | 0.82551
117570 | 32.6583 | 1800.001 | 90.0023 | 25.0121 | 40.029 | 118.9988 | 40.0146 | 89.9938 | 95.2849 | 96.103 | 99.62 | 118.3613 | 78.4655 | 19.554 | 597.8271 | 393.7373 | 102.9758 | 104.0316 | 102.9422 | 0.74131 | 0.82559 | 0.84248 | -0.00062546 | 89.9879 | 84.3426 | 1.5375 | 0.7413 | 0.00080926 | 13.664 | 11.3829 | 11.3715 | 0.82551
117600 | 32.6667 | 1799.613 | 89.9926 | 25.0502 | 40.0534 | 119.4136 | 39.9999 | 90.015 | 95.3365 | 96.1078 | 99.62 | 112.6106 | 73.0153 | 19.3573 | 610.5796 | 393.3936 | 103.1324 | 104.0251 | 102.9017 | 0.74085 | 0.82559 | 0.84248 | -0.00062546 | 89.9924 | 84.0703 | 1.5032 | 0.74085 | 0.00080664 | 13.7336 | 11.4512 | 11.4397 | 0.82551
117630 | 32.675 | 1800.129 | 89.9818 | 25.0399 | 40.0344 | 117.9205 | 39.9911 | 90.0018 | 95.2897 | 96.0912 | 99.62 | 106.7463 | 74.3963 | 19.7246 | 590.0252 | 393.7373 | 103.1101 | 104.0382 | 102.9964 | 0.7412 | 0.82559 | 0.84248 | -0.00062546 | 89.9846 | 84.0768 | 1.5064 | 0.74119 | 0.00080672 | 13.6815 | 11.4001 | 11.3886 | 0.82551
117660 | 32.6833 | 1799.612 | 89.9785 | 25.0515 | 40.0518 | 119.7989 | 40.0108 | 89.9919 | 95.3006 | 96.0985 | 99.62 | 124.2928 | 72.5362 | 19.7266 | 555.418 | 393.3936 | 103.127 | 104.0415 | 102.9219 | 0.74085 | 0.82559 | 0.84248 | -0.00062546 | 90.0037 | 84.1745 | 1.5066 | 0.74085 | 0.00080761 | 13.7327 | 11.4503 | 11.4388 | 0.82551
117690 | 32.6917 | 1799.998 | 89.9526 | 25.0416 | 40.0312 | 115.9097 | 40.0265 | 89.9851 | 95.3047 | 96.0981 | 99.62 | 103.1056 | 72.7667 | 19.7321 | 561.6072 | 393.3936 | 103.1511 | 104.0286 | 102.8925 | 0.74085 | 0.82559 | 0.84248 | -0.00062546 | 89.9839 | 83.9825 | 1.5024 | 0.74084 | 0.00080582 | 13.7346 | 11.4522 | 11.4407 | 0.82551
117720 | 32.7 | 1799.454 | 89.9867 | 24.9199 | 40.0305 | 113.1735 | 40.0413 | 90.0161 | 95.2779 | 96.102 | 99.62 | 128.3733 | 75.0626 | 19.7324 | 568.3232 | 393.3936 | 103.1914 | 104.0314 | 102.9921 | 0.74116 | 0.82559 | 0.84248 | -0.00062546 | 89.9919 | 83.9024 | 1.5018 | 0.74116 | 0.00080503 | 13.6859 | 11.4044 | 11.3929 | 0.82551
117750 | 32.7083 | 1800.139 | 89.9625 | 24.8707 | 40.0107 | 118.9351 | 39.9611 | 89.9769 | 95.2904 | 96.095 | 99.62 | 101.7991 | 70.5847 | 19.7299 | 583.8772 | 393.7373 | 103.2406 | 104.014 | 102.9761 | 0.74059 | 0.82559 | 0.84248 | -0.00062546 | 89.994 | 84.2092 | 1.5062 | 0.74059 | 0.00080797 | 13.7736 | 11.4903 | 11.4789 | 0.82551
117780 | 32.7167 | 1799.927 | 89.973 | 24.8951 | 40.0097 | 116.2512 | 40.0179 | 89.9777 | 95.2891 | 96.0955 | 99.62 | 117.7188 | 70.9348 | 19.649 | 597.9106 | 393.7373 | 103.2774 | 104.0375 | 102.8985 | 0.7414 | 0.82559 | 0.84248 | -0.00062546 | 89.9858 | 83.9911 | 1.4528 | 0.74139 | 0.00080589 | 13.6507 | 11.37 | 11.3585 | 0.82551
117810 | 32.725 | 1799.987 | 89.9715 | 24.9426 | 40.0201 | 116.9907 | 39.9791 | 89.9922 | 95.2972 | 96.1018 | 99.62 | 116.1684 | 72.1058 | 19.7078 | 608.678 | 393.7373 | 103.2903 | 104.0218 | 102.9625 | 0.74117 | 0.82559 | 0.84248 | -0.00062546 | 89.9967 | 83.9295 | 1.5031 | 0.74116 | 0.00080528 | 13.6847 | 11.4033 | 11.3918 | 0.82551
117840 | 32.7333 | 1799.741 | 89.974 | 24.9046 | 40.0143 | 116.8005 | 40.0082 | 90.0161 | 95.3244 | 96.0951 | 99.62 | 115.7416 | 73.8927 | 19.5449 | 587.4521 | 393.7373 | 103.0067 | 104.0405 | 102.9402 | 0.74072 | 0.82559 | 0.84248 | -0.00062546 | 90.0001 | 83.9799 | 1.4903 | 0.74072 | 0.00080575 | 13.7533 | 11.4705 | 11.459 | 0.82551
117870 | 32.7417 | 1799.731 | 89.9997 | 24.9287 | 40.0102 | 122.8607 | 39.9838 | 90.0172 | 95.3087 | 96.0725 | 99.62 | 118.6558 | 70.336 | 19.7277 | 561.2501 | 393.7373 | 103.1941 | 104.0228 | 102.8948 | 0.74116 | 0.82559 | 0.84248 | -0.00062546 | 89.9801 | 84.0978 | 1.5107 | 0.74115 | 0.00080693 | 13.6872 | 11.4057 | 11.3942 | 0.82551
117900 | 32.75 | 1800.074 | 89.9952 | 24.9309 | 40.0158 | 118.3041 | 40.0115 | 89.9965 | 95.3372 | 96.0856 | 99.62 | 110.1177 | 71.001 | 19.6654 | 553.3502 | 393.3936 | 103.2074 | 104.0191 | 103.01 | 0.74054 | 0.82559 | 0.84248 | -0.00062546 | 90.0004 | 84.1732 | 1.483 | 0.74054 | 0.00080761 | 13.7806 | 11.4972 | 11.4857 | 0.82551
117930 | 32.7583 | 1799.606 | 90.0285 | 24.9866 | 40.0123 | 118.5714 | 40.021 | 90.0138 | 95.3211 | 96.0512 | 99.62 | 112.8447 | 73.8088 | 19.7732 | 568.6755 | 393.3936 | 103.1924 | 104.0463 | 103.0032 | 0.74057 | 0.82559 | 0.84248 | -0.00062546 | 89.9959 | 84.0816 | 1.5034 | 0.74057 | 0.00080674 | 13.7758 | 11.4925 | 11.4811 | 0.82551
117960 | 32.7667 | 1799.946 | 90.0228 | 25.0147 | 40.0248 | 118.858 | 40.0254 | 90.0104 | 95.3263 | 96.1021 | 99.62 | 112.7939 | 70.6898 | 19.6399 | 570.3422 | 393.7373 | 103.3432 | 104.0188 | 102.8609 | 0.74113 | 0.82559 | 0.84248 | -0.00062546 | 89.9936 | 84.0064 | 1.5034 | 0.74113 | 0.00080602 | 13.6906 | 11.409 | 11.3976 | 0.82551
117990 | 32.775 | 1799.759 | 90.0316 | 25.0131 | 40.0199 | 121.1431 | 40.0061 | 90.0209 | 95.339 | 96.1214 | 99.62 | 112.3936 | 72.607 | 19.1291 | 595.0894 | 393.3936 | 103.1747 | 104.0219 | 102.9887 | 0.74084 | 0.82559 | 0.84248 | -0.00062546 | 90.0196 | 83.9846 | 1.5026 | 0.74086 | 0.00080576 | 13.7323 | 11.4499 | 11.4384 | 0.82551
118020 | 32.7833 | 1799.411 | 90.0571 | 24.983 | 40.0214 | 120.2939 | 40.0216 | 90.0436 | 95.3421 | 96.1031 | 99.62 | 112.8524 | 70.7488 | 19.3887 | 610.6656 | 393.7373 | 103.3614 | 104.0168 | 102.9472 | 0.74087 | 0.82559 | 0.84248 | -0.00062546 | 90.0139 | 84.0622 | 1.5015 | 0.74088 | 0.00080651 | 13.7292 | 11.4469 | 11.4354 | 0.82551
118050 | 32.7917 | 1799.45 | 90.0254 | 24.9647 | 40.0295 | 122.1431 | 40.037 | 90.0284 | 95.3394 | 96.1104 | 99.62 | 119.3002 | 71.2313 | 19.5122 | 593.3272 | 393.7373 | 103.2913 | 104.0246 | 102.8745 | 0.74105 | 0.82559 | 0.84248 | -0.00062546 | 89.9911 | 84.0481 | 1.5047 | 0.74105 | 0.00080643 | 13.7029 | 11.4211 | 11.4096 | 0.82551
118080 | 32.8 | 1800.182 | 90.0632 | 24.9102 | 40.0083 | 120.9865 | 40.0348 | 90.0271 | 95.3536 | 96.1088 | 99.62 | 114.6814 | 75.6401 | 19.6764 | 560.5384 | 393.3936 | 103.1781 | 104.0271 | 103.0033 | 0.74116 | 0.82559 | 0.84248 | -0.00062546 | 90.0041 | 84.0815 | 1.4957 | 0.74116 | 0.00080672 | 13.6848 | 11.4033 | 11.3918 | 0.82551
118110 | 32.8083 | 1800.278 | 90.0362 | 24.8724 | 40.0053 | 121.415 | 40.0383 | 90.0438 | 95.3444 | 96.1089 | 99.62 | 116.3822 | 70.2564 | 19.7202 | 562.0236 | 393.3936 | 103.204 | 104.0299 | 102.9559 | 0.74061 | 0.82559 | 0.84248 | -0.00062546 | 90.006 | 84.1722 | 1.4826 | 0.74062 | 0.00080759 | 13.7688 | 11.4857 | 11.4742 | 0.82551
118140 | 32.8167 | 1800.024 | 90.0735 | 24.8912 | 40.0066 | 120.1329 | 39.9987 | 90.0224 | 95.3194 | 96.1022 | 99.62 | 112.3932 | 68.9073 | 19.6857 | 567.6004 | 393.3936 | 103.2324 | 104.0275 | 102.8405 | 0.74115 | 0.82559 | 0.84248 | -0.00062546 | 89.989 | 84.0821 | 1.5185 | 0.74114 | 0.00080676 | 13.6883 | 11.4068 | 11.3953 | 0.82551
118170 | 32.825 | 1799.679 | 90.0219 | 24.8817 | 39.9697 | 120.2717 | 39.9735 | 89.9958 | 95.3378 | 96.0999 | 99.62 | 109.7869 | 72.6351 | 19.6992 | 577.4675 | 393.7373 | 103.0848 | 104.014 | 103.0237 | 0.74111 | 0.82559 | 0.84248 | -0.00062546 | 89.9981 | 84.0755 | 1.5041 | 0.74111 | 0.00080668 | 13.6931 | 11.4114 | 11.3999 | 0.82551
118200 | 32.8333 | 1799.99 | 90.0028 | 24.9144 | 39.9599 | 118.2223 | 39.975 | 89.9862 | 95.311 | 96.105 | 99.62 | 118.6342 | 69.54 | 19.502 | 593.0389 | 393.7373 | 103.2133 | 104.0237 | 102.6914 | 0.73789 | 0.82559 | 0.84248 | -0.00062546 | 89.9829 | 84.2591 | 1.4912 | 0.73788 | 0.00080847 | 14.1911 | 11.8995 | 11.8879 | 0.82551
118230 | 32.8417 | 1799.992 | 90.0076 | 24.9453 | 39.9586 | 117.4299 | 39.9667 | 89.9797 | 95.3217 | 96.1072 | 99.62 | 112.2433 | 69.2104 | 19.3911 | 605.603 | 393.7373 | 103.1604 | 104.0368 | 103.0873 | 0.74131 | 0.82559 | 0.84248 | -0.00062546 | 89.9887 | 84.0583 | 1.4981 | 0.74131 | 0.00080653 | 13.6628 | 11.3818 | 11.3703 | 0.82551
118260 | 32.85 | 1800.005 | 89.9928 | 24.9608 | 39.9843 | 120.8425 | 39.9458 | 90.0169 | 95.3166 | 96.0922 | 99.62 | 120.136 | 70.6819 | 19.0763 | 602.3018 | 393.7373 | 103.0539 | 104.038 | 102.2201 | 0.74024 | 0.82559 | 0.84248 | -0.00062546 | 89.9797 | 84.0434 | 1.4915 | 0.74023 | 0.00080641 | 13.8291 | 11.5448 | 11.5333 | 0.82551
118290 | 32.8583 | 1799.278 | 89.9854 | 24.9463 | 39.9791 | 120.3998 | 39.9301 | 89.9646 | 95.3317 | 96.0883 | 99.62 | 114.0323 | 71.1089 | 19.0947 | 580.2296 | 393.7373 | 103.1746 | 104.0274 | 101.5385 | 0.74079 | 0.82559 | 0.84248 | -0.00062546 | 89.9828 | 84.0695 | 1.5067 | 0.74078 | 0.00080665 | 13.7442 | 11.4616 | 11.4501 | 0.82551
118320 | 32.8667 | 1799.875 | 90.008 | 24.9519 | 39.9579 | 117.584 | 39.936 | 89.9759 | 95.3032 | 96.0855 | 99.62 | 116.6042 | 78.5732 | 19.6656 | 556.3201 | 393.7373 | 103.1322 | 104.0319 | 103.1121 | 0.74098 | 0.82559 | 0.84248 | -0.00062546 | 89.977 | 84.1906 | 1.4797 | 0.74097 | 0.00080783 | 13.7152 | 11.4332 | 11.4217 | 0.82551
118350 | 32.875 | 1799.703 | 89.9951 | 24.9679 | 39.9983 | 115.6342 | 39.8954 | 90.0052 | 95.2955 | 96.0808 | 99.62 | 112.4892 | 77.6005 | 19.7303 | 572.0654 | 393.3936 | 103.3012 | 104.0319 | 102.9131 | 0.7406 | 0.82559 | 0.84248 | -0.00062546 | 89.9725 | 84.0759 | 1.5027 | 0.74058 | 0.00080674 | 13.7745 | 11.4912 | 11.4797 | 0.82551
118380 | 32.8833 | 1799.731 | 89.9856 | 24.9278 | 39.9784 | 117.3617 | 39.9357 | 89.9808 | 95.2996 | 96.0948 | 99.62 | 108.4812 | 76.4398 | 19.6036 | 583.5322 | 393.3936 | 103.1963 | 104.0292 | 102.8673 | 0.74088 | 0.82559 | 0.84248 | -0.00062546 | 89.9808 | 83.9927 | 1.4842 | 0.74087 | 0.00080592 | 13.7299 | 11.4476 | 11.4361 | 0.82551
118410 | 32.8917 | 1799.919 | 89.9699 | 24.9133 | 39.9413 | 115.2359 | 39.9558 | 89.949 | 95.296 | 96.1042 | 99.62 | 113.5021 | 80.4631 | 19.3873 | 601.392 | 393.3936 | 103.213 | 104.0405 | 102.8806 | 0.74084 | 0.82559 | 0.84248 | -0.00062546 | 89.9625 | 83.9465 | 1.5273 | 0.74081 | 0.00080552 | 13.7388 | 11.4563 | 11.4448 | 0.82551
118440 | 32.9 | 1799.51 | 89.9553 | 24.8095 | 39.9379 | 115.0106 | 39.991 | 89.9936 | 95.2798 | 96.1048 | 99.6359 | 109.9669 | 78.3755 | 19.6074 | 605.486 | 393.7373 | 103.2669 | 104.0257 | 103.0057 | 0.74117 | 0.82559 | 0.84248 | -0.00062546 | 89.9693 | 84.1128 | 1.5138 | 0.74115 | 0.0008071 | 13.6863 | 11.4048 | 11.3934 | 0.82551
118470 | 32.9083 | 1799.693 | 89.958 | 24.7746 | 39.9147 | 116.3016 | 40.0171 | 89.9718 | 95.2651 | 96.1143 | 99.6233 | 116.3408 | 74.3581 | 19.6831 | 582.9768 | 393.7373 | 103.3117 | 104.0401 | 102.9795 | 0.74085 | 0.82559 | 0.84248 | -0.00062546 | 89.9658 | 84.3015 | 1.5161 | 0.74083 | 0.00080892 | 13.7364 | 11.4538 | 11.4424 | 0.82551
118500 | 32.9167 | 1799.984 | 89.9862 | 24.815 | 39.9415 | 118.3611 | 40.053 | 89.9734 | 95.2882 | 96.0993 | 99.621 | 113.1125 | 72.0883 | 19.7324 | 568.9191 | 393.3936 | 103.169 | 104.0472 | 102.8686 | 0.73869 | 0.82559 | 0.84248 | -0.00062546 | 89.9702 | 84.2721 | 1.5101 | 0.73867 | 0.00080862 | 14.0695 | 11.7803 | 11.7688 | 0.82551
118530 | 32.925 | 1801.033 | 89.9806 | 24.8352 | 39.9531 | 114.8129 | 40.0326 | 89.9852 | 95.2832 | 96.1089 | 99.6253 | 108.1265 | 69.5906 | 19.7317 | 562.1778 | 393.7373 | 103.2587 | 104.0497 | 103.0844 | 0.74147 | 0.82559 | 0.84248 | -0.00062546 | 89.9765 | 84.0634 | 1.5078 | 0.74146 | 0.00080661 | 13.6396 | 11.359 | 11.3475 | 0.82551
118560 | 32.9333 | 1800.257 | 89.9871 | 24.856 | 39.9508 | 112.3259 | 40.0796 | 89.9803 | 95.3131 | 96.1149 | 99.6282 | 118.9465 | 70.3871 | 19.7324 | 571.2916 | 393.7373 | 103.3308 | 104.037 | 103.1198 | 0.74046 | 0.82559 | 0.84248 | -0.00062546 | 90.0003 | 84.2342 | 1.4937 | 0.74046 | 0.00080819 | 13.7933 | 11.5097 | 11.4982 | 0.82551
118590 | 32.9417 | 1800.753 | 89.9886 | 24.8643 | 39.9781 | 113.1499 | 40.0367 | 90.0175 | 95.2859 | 96.1056 | 99.6215 | 106.3203 | 73.8469 | 19.6847 | 584.2706 | 393.3936 | 103.4619 | 104.0406 | 102.9506 | 0.74112 | 0.82559 | 0.84248 | -0.00062546 | 89.9836 | 84.3671 | 1.5089 | 0.74111 | 0.00080951 | 13.6932 | 11.4116 | 11.4001 | 0.82551
118620 | 32.95 | 1800.482 | 89.9647 | 24.9066 | 39.9734 | 116.6338 | 40.061 | 90.003 | 95.2932 | 96.1083 | 99.6279 | 117.6624 | 75.2567 | 19.5733 | 598.1602 | 393.3936 | 103.2538 | 104.0353 | 102.8755 | 0.74077 | 0.82559 | 0.84248 | -0.00062546 | 89.9691 | 84.1345 | 1.5078 | 0.74075 | 0.00080731 | 13.7485 | 11.4657 | 11.4542 | 0.82551
118650 | 32.9583 | 1800 | 89.9734 | 24.912 | 39.9901 | 117.8096 | 39.9746 | 89.99 | 95.2979 | 96.1135 | 99.6203 | 111.2692 | 72.105 | 19.6223 | 596.577 | 393.3936 | 103.1215 | 104.0439 | 102.8811 | 0.74121 | 0.82559 | 0.84248 | -0.00062546 | 89.9831 | 83.871 | 1.5064 | 0.7412 | 0.00080475 | 13.6788 | 11.3974 | 11.3859 | 0.82551
118680 | 32.9667 | 1799.829 | 89.9454 | 24.9463 | 39.9839 | 116.1196 | 39.9646 | 89.9897 | 95.2995 | 96.0973 | 99.6238 | 114.9996 | 71.5624 | 19.4869 | 577.6742 | 393.7373 | 103.0956 | 104.0443 | 102.9662 | 0.74079 | 0.82559 | 0.84248 | -0.00062546 | 89.9803 | 84.0029 | 1.5038 | 0.74078 | 0.00080602 | 13.7435 | 11.4609 | 11.4494 | 0.82551
118710 | 32.975 | 1800.239 | 89.9827 | 24.9333 | 39.9715 | 121.5707 | 39.9776 | 89.978 | 95.3059 | 96.0845 | 99.6201 | 118.8858 | 71.5003 | 19.7091 | 578.0148 | 393.7373 | 103.0573 | 104.0512 | 103.0508 | 0.74082 | 0.82559 | 0.84248 | -0.00062546 | 90.0013 | 83.9845 | 1.5067 | 0.74082 | 0.0008058 | 13.7373 | 11.4548 | 11.4433 | 0.82551
118740 | 32.9833 | 1800.391 | 89.9699 | 24.8623 | 39.9417 | 120.7088 | 39.9496 | 89.9952 | 95.2805 | 96.0847 | 99.62 | 111.4046 | 71.0235 | 19.7324 | 570.9254 | 393.7373 | 103.22 | 104.039 | 102.9319 | 0.74058 | 0.82559 | 0.84248 | -0.00062546 | 89.973 | 84.0807 | 1.5187 | 0.74057 | 0.00080678 | 13.7767 | 11.4934 | 11.4819 | 0.82551
118770 | 32.9917 | 1799.971 | 90.0197 | 24.8347 | 39.9756 | 122.92 | 39.9828 | 90.0215 | 95.2884 | 96.0878 | 99.62 | 124.0698 | 75.5145 | 19.5629 | 574.4932 | 393.3936 | 103.1863 | 104.029 | 103.0163 | 0.73861 | 0.82559 | 0.84248 | -0.00062546 | 90.0011 | 84.0241 | 1.4712 | 0.73861 | 0.00080618 | 14.0782 | 11.7888 | 11.7773 | 0.82551
118800 | 33 | 1800.188 | 89.9921 | 24.7541 | 39.9648 | 120.8705 | 39.9493 | 90.0016 | 95.3147 | 96.1023 | 99.6294 | 106.9262 | 74.685 | 19.7293 | 584.2585 | 393.3936 | 103.1087 | 104.0325 | 103.0429 | 0.74116 | 0.82559 | 0.84248 | -0.00062546 | 89.9814 | 84.0649 | 1.501 | 0.74115 | 0.00080661 | 13.6869 | 11.4054 | 11.3939 | 0.82551
118830 | 33.0083 | 1799.976 | 89.9753 | 24.702 | 39.9655 | 118.9304 | 39.9541 | 90.0046 | 95.3105 | 96.1016 | 99.62 | 113.6852 | 69.9133 | 19.7128 | 597.9134 | 393.7373 | 103.0892 | 104.037 | 103.024 | 0.74116 | 0.82559 | 0.84248 | -0.00062546 | 89.9834 | 84.2195 | 1.5044 | 0.74115 | 0.00080809 | 13.6877 | 11.4062 | 11.3947 | 0.82551
118860 | 33.0167 | 1800.566 | 89.9972 | 24.7323 | 40.0064 | 120.2703 | 39.9014 | 90.0024 | 95.3058 | 96.0962 | 99.62 | 107.2169 | 72.2965 | 19.7324 | 604.1073 | 393.3936 | 103.1735 | 104.0326 | 102.9919 | 0.74054 | 0.82559 | 0.84248 | -0.00062546 | 89.9919 | 84.2869 | 1.5035 | 0.74053 | 0.00080872 | 13.7817 | 11.4983 | 11.4868 | 0.82551
118890 | 33.025 | 1800.218 | 89.9988 | 24.773 | 39.9881 | 120.8038 | 39.9491 | 90.0181 | 95.3357 | 96.0987 | 99.635 | 112.9305 | 71.972 | 19.7097 | 565.4338 | 393.7373 | 103.1593 | 104.0414 | 103.0476 | 0.74118 | 0.82559 | 0.84248 | -0.00062546 | 90.014 | 84.2319 | 1.5076 | 0.74119 | 0.00080814 | 13.6816 | 11.4002 | 11.3888 | 0.82551
118920 | 33.0333 | 1799.629 | 90.0011 | 24.8343 | 39.9978 | 123.1548 | 39.9843 | 90.0122 | 95.303 | 96.0957 | 99.62 | 114.0856 | 70.2675 | 19.7285 | 566.6746 | 393.3936 | 103.2516 | 104.0325 | 103.0094 | 0.74119 | 0.82559 | 0.84248 | -0.00062546 | 90.01 | 84.337 | 1.5055 | 0.7412 | 0.00080916 | 13.6794 | 11.398 | 11.3865 | 0.82551
118950 | 33.0417 | 1800.235 | 89.9722 | 24.8172 | 39.997 | 122.1471 | 39.9918 | 89.9975 | 95.298 | 96.0927 | 99.62 | 117.6548 | 71.9271 | 19.7194 | 573.9192 | 393.3936 | 103.3776 | 104.0297 | 102.9579 | 0.74085 | 0.82559 | 0.84248 | -0.00062546 | 89.9841 | 84.202 | 1.4932 | 0.74084 | 0.00080792 | 13.7346 | 11.4522 | 11.4407 | 0.82551
118980 | 33.05 | 1800.078 | 89.9998 | 24.889 | 39.9833 | 120.8702 | 40.0086 | 90.01 | 95.3077 | 96.0968 | 99.62 | 115.8051 | 71.7767 | 19.7307 | 575.5856 | 393.7373 | 103.1873 | 104.0242 | 103.0032 | 0.74147 | 0.82559 | 0.84248 | -0.00062546 | 90.0113 | 84.1874 | 1.5025 | 0.74148 | 0.00080772 | 13.6369 | 11.3564 | 11.345 | 0.82551
119010 | 33.0583 | 1799.985 | 90.0122 | 24.8963 | 39.9846 | 118.7851 | 39.9947 | 90.0163 | 95.3013 | 96.0979 | 99.62 | 113.6726 | 70.5517 | 19.673 | 585.6758 | 393.7373 | 103.139 | 104.0151 | 103.0719 | 0.7411 | 0.82559 | 0.84248 | -0.00062546 | 90.0027 | 84.2719 | 1.5063 | 0.7411 | 0.00080855 | 13.6944 | 11.4127 | 11.4012 | 0.82551
119040 | 33.0667 | 1800.704 | 89.9992 | 24.9331 | 39.9861 | 117.0212 | 40.0114 | 90.0191 | 95.3292 | 96.1007 | 99.62 | 114.5503 | 70.6035 | 19.4139 | 601.4 | 393.3936 | 103.1147 | 104.0339 | 103.0028 | 0.74085 | 0.82559 | 0.84248 | -0.00062546 | 89.9981 | 84.175 | 1.5001 | 0.74085 | 0.00080763 | 13.7333 | 11.4508 | 11.4394 | 0.82551
119070 | 33.075 | 1799.417 | 90.0184 | 24.8633 | 39.9815 | 118.9803 | 40.0377 | 90.0019 | 95.2949 | 96.102 | 99.62 | 111.369 | 74.1469 | 19.5325 | 597.1782 | 393.3936 | 103.0825 | 104.035 | 103.0303 | 0.74111 | 0.82559 | 0.84248 | -0.00062546 | 89.9846 | 84.0534 | 1.5024 | 0.7411 | 0.00080649 | 13.6942 | 11.4125 | 11.401 | 0.82551
119100 | 33.0833 | 1800.034 | 90.0151 | 24.8061 | 39.9785 | 119.3643 | 40.0424 | 90.0131 | 95.3376 | 96.0948 | 99.62 | 110.8387 | 69.5494 | 19.6277 | 577.2168 | 393.7373 | 103.1229 | 104.0283 | 103.0445 | 0.74085 | 0.82559 | 0.84248 | -0.00062546 | 89.9814 | 84.0983 | 1.501 | 0.74084 | 0.00080693 | 13.7349 | 11.4524 | 11.4409 | 0.82551
119130 | 33.0917 | 1800.052 | 90.0003 | 24.815 | 39.9963 | 121.2917 | 40.0742 | 90.0139 | 95.3248 | 96.0834 | 99.62 | 120.2465 | 69.7988 | 19.7044 | 562.6146 | 393.3936 | 103.1517 | 104.0303 | 103.007 | 0.74036 | 0.82559 | 0.84248 | -0.00062546 | 89.9929 | 84.0093 | 1.5002 | 0.74035 | 0.00080605 | 13.8092 | 11.5253 | 11.5138 | 0.82551
119160 | 33.1 | 1800.27 | 89.9968 | 24.8521 | 39.9675 | 117.2503 | 40.0118 | 90.0208 | 95.321 | 96.0836 | 99.62 | 112.0007 | 68.2906 | 19.7079 | 572.1633 | 393.7373 | 103.1812 | 104.01 | 103.01 | 0.74116 | 0.82559 | 0.84248 | -0.00062546 | 89.9883 | 84.0491 | 1.5006 | 0.74115 | 0.00080645 | 13.6864 | 11.4049 | 11.3934 | 0.82551
119190 | 33.1083 | 1800.213 | 89.9851 | 24.9115 | 39.9742 | 117.1822 | 40.0606 | 90.0011 | 95.2893 | 96.0885 | 99.62 | 118.9323 | 68.1305 | 19.7276 | 579.2425 | 393.7373 | 103.0333 | 104.0104 | 103.0236 | 0.74116 | 0.82559 | 0.84248 | -0.00062546 | 89.9833 | 84.0799 | 1.4981 | 0.74115 | 0.00080675 | 13.6872 | 11.4057 | 11.3942 | 0.82551
119220 | 33.1167 | 1800.119 | 90.0394 | 24.9492 | 39.9949 | 119.1733 | 40.0497 | 89.9995 | 95.3294 | 96.0923 | 99.62 | 108.2232 | 72.0941 | 19.7321 | 585.0055 | 393.3936 | 103.1016 | 104.0239 | 102.9615 | 0.74054 | 0.82559 | 0.84248 | -0.00062546 | 89.9959 | 84.0199 | 1.4998 | 0.74054 | 0.00080615 | 13.7814 | 11.498 | 11.4865 | 0.82551
119250 | 33.125 | 1800.452 | 90.0292 | 24.9817 | 39.9508 | 114.9066 | 40.0612 | 90.001 | 95.3016 | 96.105 | 99.62 | 113.3481 | 71.0131 | 19.1411 | 598.3163 | 393.7373 | 103.2467 | 104.0158 | 103.0378 | 0.73898 | 0.82559 | 0.84248 | -0.00062546 | 89.9634 | 84.23 | 1.5188 | 0.73895 | 0.00080824 | 14.0252 | 11.7369 | 11.7254 | 0.82551
119280 | 33.1333 | 1800.167 | 90.0025 | 25.0374 | 40.016 | 117.357 | 39.9906 | 89.9893 | 95.3212 | 96.0985 | 99.62 | 115.4233 | 72.708 | 19.4988 | 603.6393 | 393.3936 | 103.2349 | 104.0447 | 103.0439 | 0.74102 | 0.82559 | 0.84248 | -0.00062546 | 89.9768 | 83.9225 | 1.5049 | 0.741 | 0.00080526 | 13.7094 | 11.4275 | 11.416 | 0.82551
119310 | 33.1417 | 1799.853 | 90.0268 | 25.0284 | 40.0184 | 121.0162 | 39.9569 | 89.9969 | 95.3119 | 96.1013 | 99.62 | 117.4974 | 70.1138 | 19.4733 | 577.6562 | 393.3936 | 103.3214 | 104.0317 | 102.9272 | 0.74054 | 0.82559 | 0.84248 | -0.00062546 | 90.0141 | 83.99 | 1.5037 | 0.74055 | 0.00080582 | 13.7796 | 11.4963 | 11.4848 | 0.82551
119340 | 33.15 | 1799.9 | 90.0206 | 25.0567 | 40.0423 | 122.7093 | 39.9251 | 89.988 | 95.3054 | 96.0977 | 99.62 | 118.8786 | 71.0593 | 19.7321 | 566.4498 | 393.3936 | 103.0782 | 104.0279 | 103.0168 | 0.74085 | 0.82559 | 0.84248 | -0.00062546 | 89.9977 | 84.1002 | 1.4971 | 0.74085 | 0.00080691 | 13.7333 | 11.4509 | 11.4394 | 0.82551
119370 | 33.1583 | 1799.964 | 90.0526 | 25.0361 | 40.0471 | 118.4465 | 39.905 | 90.002 | 95.3051 | 96.1011 | 99.62 | 114.5113 | 68.7171 | 19.575 | 571.7132 | 393.3936 | 103.1048 | 104.0357 | 102.9965 | 0.74085 | 0.82559 | 0.84248 | -0.00062546 | 90.0035 | 84.0938 | 1.5186 | 0.74085 | 0.00080684 | 13.7328 | 11.4503 | 11.4388 | 0.82551
119400 | 33.1667 | 1800.206 | 90.0318 | 25.0077 | 40.0262 | 118.1016 | 39.91 | 90.0048 | 95.301 | 96.1001 | 99.62 | 117.0285 | 70.9683 | 19.6666 | 575.6837 | 393.3936 | 103.2421 | 104.0171 | 102.9134 | 0.74086 | 0.82559 | 0.84248 | -0.00062546 | 89.9998 | 83.9633 | 1.5109 | 0.74086 | 0.0008056 | 13.7321 | 11.4496 | 11.4382 | 0.82551
119430 | 33.175 | 1799.778 | 90.0501 | 24.9574 | 40.0437 | 120.7381 | 39.9038 | 90.0041 | 95.3078 | 96.1005 | 99.62 | 111.8992 | 70.2918 | 19.5777 | 582.9869 | 393.3936 | 103.1524 | 104.0157 | 102.9829 | 0.73679 | 0.82559 | 0.84248 | -0.00062546 | 89.9856 | 84.2305 | 1.4909 | 0.73678 | 0.00080819 | 14.362 | 12.0669 | 12.0554 | 0.82551
119460 | 33.1833 | 1799.753 | 90.0283 | 24.9455 | 40.0521 | 117.5091 | 39.951 | 90.0195 | 95.3071 | 96.1086 | 99.62 | 115.4972 | 69.9247 | 19.3298 | 598.3851 | 393.7373 | 103.1252 | 104.0141 | 103.0121 | 0.74116 | 0.82559 | 0.84248 | -0.00062546 | 89.9961 | 84.0589 | 1.5094 | 0.74116 | 0.00080652 | 13.6861 | 11.4046 | 11.3931 | 0.82551
119490 | 33.1917 | 1800.378 | 90.0325 | 24.9291 | 40.0517 | 117.8109 | 39.9988 | 90.0255 | 95.3259 | 96.0691 | 99.62 | 113.6271 | 68.2054 | 19.8286 | 599.9624 | 393.7373 | 103.2734 | 104.0536 | 102.9966 | 0.74049 | 0.82559 | 0.84248 | -0.00062546 | 89.994 | 84.1586 | 1.4948 | 0.74049 | 0.00080748 | 13.7886 | 11.505 | 11.4935 | 0.82551
119520 | 33.2 | 1799.671 | 90.0472 | 24.9837 | 40.0663 | 118.6279 | 40.0387 | 90.014 | 95.3285 | 96.0944 | 99.62 | 111.0689 | 70.009 | 19.4767 | 579.366 | 393.7373 | 103.1711 | 104.0314 | 103.038 | 0.73716 | 0.82559 | 0.84248 | -0.00062546 | 90.0069 | 84.2573 | 1.4668 | 0.73716 | 0.0008084 | 14.3027 | 12.0088 | 11.9973 | 0.82551
119550 | 33.2083 | 1799.833 | 90.0492 | 24.9624 | 40.0581 | 121.1984 | 40.0902 | 90.013 | 95.3353 | 96.0836 | 99.62 | 115.8066 | 69.275 | 19.732 | 562.9432 | 393.7373 | 103.1688 | 104.0376 | 103.1044 | 0.74116 | 0.82559 | 0.84248 | -0.00062546 | 90.0062 | 84.144 | 1.5037 | 0.74117 | 0.00080732 | 13.6845 | 11.4031 | 11.3916 | 0.82551
119580 | 33.2167 | 1799.769 | 90.0428 | 25.0286 | 40.0399 | 115.4352 | 40.0182 | 89.9875 | 95.3107 | 96.0823 | 99.62 | 106.32 | 74.3869 | 19.7305 | 568.0809 | 393.7373 | 103.0659 | 104.0316 | 102.9242 | 0.74061 | 0.82559 | 0.84248 | -0.00062546 | 90.013 | 84.2093 | 1.4942 | 0.74062 | 0.00080793 | 13.7686 | 11.4855 | 11.474 | 0.82551
119610 | 33.225 | 1800.334 | 90.0352 | 25.087 | 40.0573 | 118.3302 | 40.0655 | 90.0215 | 95.3252 | 96.083 | 99.62 | 113.5979 | 73.097 | 19.6737 | 577.9289 | 393.7373 | 103.2417 | 104.0233 | 102.93 | 0.74085 | 0.82559 | 0.84248 | -0.00062546 | 90.0054 | 84.1969 | 1.5039 | 0.74085 | 0.00080782 | 13.7326 | 11.4502 | 11.4387 | 0.82551
119640 | 33.2333 | 1799.816 | 90.0183 | 25.0635 | 40.0403 | 119.5539 | 40.0803 | 89.9956 | 95.3078 | 96.0967 | 99.62 | 113.6742 | 71.089 | 19.5768 | 582.7969 | 393.7373 | 103.2406 | 104.0335 | 102.8744 | 0.74054 | 0.82559 | 0.84248 | -0.00062546 | 89.9898 | 83.887 | 1.5075 | 0.74053 | 0.00080489 | 13.7819 | 11.4985 | 11.487 | 0.82551
119670 | 33.2417 | 1799.801 | 90.0106 | 25.0376 | 40.0231 | 119.6034 | 40.0548 | 89.9905 | 95.3207 | 96.0977 | 99.62 | 117.813 | 74.9498 | 19.39 | 602.3486 | 393.7373 | 103.2449 | 104.0447 | 102.9487 | 0.74075 | 0.82559 | 0.84248 | -0.00062546 | 89.9929 | 84.0777 | 1.5029 | 0.74074 | 0.00080671 | 13.7499 | 11.4671 | 11.4556 | 0.82551
119700 | 33.25 | 1800.305 | 90.0031 | 24.9814 | 39.9859 | 117.5164 | 40.0364 | 89.9831 | 95.323 | 96.1079 | 99.62 | 109.0651 | 75.1084 | 19.3235 | 595.399 | 393.7373 | 103.1603 | 104.0358 | 103.01 | 0.7407 | 0.82559 | 0.84248 | -0.00062546 | 89.9876 | 84.3117 | 1.4573 | 0.74069 | 0.00080897 | 13.758 | 11.4751 | 11.4636 | 0.82551
119730 | 33.2583 | 1799.883 | 90.0044 | 24.9156 | 39.9771 | 117.4662 | 40.0333 | 89.955 | 95.2865 | 96.1119 | 99.6247 | 116.0571 | 70.4905 | 19.6693 | 579.9333 | 393.7373 | 103.1622 | 104.0426 | 102.9358 | 0.74085 | 0.82559 | 0.84248 | -0.00062546 | 89.9707 | 84.0424 | 1.499 | 0.74083 | 0.00080642 | 13.7359 | 11.4534 | 11.4419 | 0.82551
119760 | 33.2667 | 1800.038 | 89.974 | 24.831 | 39.9531 | 117.1256 | 39.9237 | 89.9687 | 95.279 | 96.1007 | 99.6201 | 114.0605 | 75.1897 | 19.6517 | 559.9311 | 393.7373 | 103.1656 | 104.0364 | 102.9728 | 0.74085 | 0.82559 | 0.84248 | -0.00062546 | 89.9698 | 84.0644 | 1.5083 | 0.74083 | 0.00080663 | 13.7365 | 11.454 | 11.4425 | 0.82551
119790 | 33.275 | 1799.877 | 89.9928 | 24.8697 | 39.9626 | 119.3228 | 39.9389 | 89.9792 | 95.2753 | 96.1051 | 99.635 | 119.4791 | 71.4902 | 19.7292 | 567.389 | 394.081 | 103.1592 | 104.0412 | 103.0648 | 0.74085 | 0.82559 | 0.84248 | -0.00062546 | 89.9933 | 84.0222 | 1.5017 | 0.74085 | 0.00080618 | 13.7337 | 11.4512 | 11.4397 | 0.82551
119820 | 33.2833 | 1800.086 | 89.9709 | 24.8549 | 39.9621 | 118.6627 | 39.936 | 89.9969 | 95.2965 | 96.1041 | 99.62 | 110.0542 | 73.3049 | 19.7039 | 566.9935 | 394.081 | 103.1573 | 104.0258 | 103.105 | 0.74076 | 0.82559 | 0.84248 | -0.00062546 | 89.9882 | 84.1027 | 1.5056 | 0.74075 | 0.00080696 | 13.7486 | 11.4658 | 11.4543 | 0.82551
119850 | 33.2917 | 1800.14 | 89.9526 | 24.8843 | 39.9595 | 118.6797 | 39.9354 | 89.9702 | 95.2767 | 96.0924 | 99.6238 | 118.6917 | 75.59 | 19.7018 | 578.1978 | 394.081 | 102.953 | 104.0406 | 102.8724 | 0.74109 | 0.82559 | 0.84248 | -0.00062546 | 89.968 | 83.9608 | 1.5017 | 0.74107 | 0.00080564 | 13.6993 | 11.4176 | 11.4061 | 0.82551
119880 | 33.3 | 1799.312 | 89.9563 | 24.9148 | 39.9574 | 115.5353 | 39.8892 | 89.9775 | 95.2898 | 96.0992 | 99.635 | 114.7952 | 76.3415 | 19.6677 | 607.762 | 393.7373 | 103.1407 | 104.0287 | 102.903 | 0.74046 | 0.82559 | 0.84248 | -0.00062546 | 89.9902 | 83.9426 | 1.4934 | 0.74046 | 0.00080542 | 13.7938 | 11.5102 | 11.4987 | 0.82551
119910 | 33.3083 | 1799.821 | 89.9342 | 24.9173 | 39.9449 | 118.9306 | 39.8764 | 89.9866 | 95.3004 | 96.0678 | 99.6201 | 104.3798 | 75.6093 | 19.8843 | 601.9235 | 393.7373 | 103.3108 | 104.0647 | 102.8609 | 0.74054 | 0.82559 | 0.84248 | -0.00062546 | 89.9624 | 83.9507 | 1.5165 | 0.74052 | 0.00080556 | 13.7846 | 11.5011 | 11.4896 | 0.82551
119940 | 33.3167 | 1800.366 | 89.9398 | 24.9228 | 39.9317 | 122.1087 | 39.9665 | 89.9576 | 95.2747 | 96.0899 | 99.6219 | 110.9949 | 74.4443 | 19.6444 | 574.4182 | 394.081 | 103.2909 | 104.0527 | 103.0254 | 0.74057 | 0.82559 | 0.84248 | -0.00062546 | 89.9754 | 83.9737 | 1.5077 | 0.74055 | 0.00080575 | 13.7787 | 11.4954 | 11.4839 | 0.82551
119970 | 33.325 | 1800.007 | 89.957 | 24.9153 | 39.9256 | 128.7026 | 40.0184 | 89.9605 | 95.2832 | 96.0862 | 99.6284 | 115.8942 | 71.8073 | 19.7315 | 566.7054 | 394.081 | 103.3441 | 104.0626 | 102.9809 | 0.74051 | 0.82559 | 0.84248 | -0.00062546 | 89.9852 | 84.066 | 1.5061 | 0.7405 | 0.00080661 | 13.7862 | 11.5027 | 11.4912 | 0.82551
120000 | 33.3333 | 1799.813 | 89.9313 | 24.9111 | 39.9552 | 124.5903 | 40.0515 | 90.0195 | 95.2754 | 96.0798 | 99.635 | 113.0391 | 72.1692 | 19.5854 | 573.6086 | 394.081 | 103.2895 | 104.0301 | 102.9443 | 0.74012 | 0.82559 | 0.84248 | -0.00062546 | 89.9886 | 83.9789 | 1.504 | 0.74011 | 0.00080577 | 13.8467 | 11.562 | 11.5505 | 0.82551
120030 | 33.3417 | 1799.878 | 89.9426 | 24.9247 | 39.9305 | 125.0964 | 40.0769 | 90.0129 | 95.3021 | 96.0792 | 99.62 | 109.0174 | 72.5971 | 19.7303 | 567.4767 | 394.081 | 103.3221 | 104.0141 | 103.013 | 0.74054 | 0.82559 | 0.84248 | -0.00062546 | 90.0082 | 83.7283 | 1.5099 | 0.74055 | 0.00080332 | 13.7798 | 11.4964 | 11.4849 | 0.82551
120060 | 33.35 | 1800.655 | 89.961 | 24.8551 | 39.9595 | 123.8964 | 40.1309 | 90.0112 | 95.3067 | 96.0905 | 99.62 | 116.5351 | 71.557 | 19.663 | 578.8649 | 394.081 | 103.2015 | 104.0234 | 102.9647 | 0.74054 | 0.82559 | 0.84248 | -0.00062546 | 90.012 | 83.793 | 1.5083 | 0.74054 | 0.00080394 | 13.7802 | 11.4968 | 11.4853 | 0.82551
120090 | 33.3583 | 1800.049 | 89.9718 | 24.7848 | 39.9541 | 126.0699 | 40.1286 | 90.0037 | 95.2777 | 96.0876 | 99.62 | 118.5265 | 75.7844 | 19.6469 | 598.7506 | 394.081 | 103.2113 | 104.046 | 102.9172 | 0.73746 | 0.82559 | 0.84248 | -0.00062546 | 89.991 | 83.9773 | 1.5026 | 0.73745 | 0.00080575 | 14.2575 | 11.9645 | 11.953 | 0.82551
120120 | 33.3667 | 1799.621 | 89.9494 | 24.8008 | 39.9677 | 123.4004 | 40.0984 | 89.985 | 95.2863 | 96.0849 | 99.6209 | 116.6794 | 74.5005 | 19.7312 | 606.6778 | 394.081 | 103.1832 | 104.0287 | 102.9703 | 0.74077 | 0.82559 | 0.84248 | -0.00062546 | 89.9983 | 83.7908 | 1.5048 | 0.74077 | 0.00080394 | 13.745 | 11.4623 | 11.4508 | 0.82551
120150 | 33.375 | 1799.821 | 89.9815 | 24.8547 | 39.9729 | 119.411 | 40.0522 | 90.0127 | 95.3099 | 96.0909 | 99.62 | 113.7808 | 71.8193 | 19.6774 | 592.0042 | 394.081 | 103.2891 | 104.0316 | 102.9899 | 0.74041 | 0.82559 | 0.84248 | -0.00062546 | 90.0144 | 83.945 | 1.5001 | 0.74042 | 0.00080539 | 13.7998 | 11.516 | 11.5045 | 0.82551
120180 | 33.3833 | 1800.217 | 89.9903 | 24.8792 | 39.9987 | 124.1379 | 39.9705 | 90.0118 | 95.3111 | 96.0868 | 99.62 | 121.1845 | 69.9844 | 19.7186 | 563.4061 | 394.081 | 103.334 | 104.0334 | 102.9499 | 0.74025 | 0.82559 | 0.84248 | -0.00062546 | 90.0222 | 83.9853 | 1.4995 | 0.74026 | 0.00080576 | 13.8237 | 11.5395 | 11.528 | 0.82551
120210 | 33.3917 | 1800.292 | 90.0086 | 24.887 | 39.9983 | 123.0692 | 39.9239 | 90.0127 | 95.3555 | 96.0893 | 99.62 | 109.0331 | 74.4322 | 19.7324 | 573.5361 | 394.081 | 103.1591 | 103.9827 | 102.983 | 0.74054 | 0.82559 | 0.84248 | -0.00062546 | 90.0297 | 83.8161 | 1.5102 | 0.74056 | 0.00080412 | 13.778 | 11.4946 | 11.4831 | 0.82551
120240 | 33.4 | 1800.373 | 90.0226 | 24.9412 | 40.0212 | 125.76 | 39.8713 | 90.041 | 95.2854 | 96.0885 | 99.62 | 122.6269 | 72.8248 | 19.7324 | 562.4984 | 394.081 | 103.268 | 103.9356 | 102.9927 | 0.74054 | 0.82559 | 0.84248 | -0.00062546 | 90.02 | 83.7701 | 1.5134 | 0.74055 | 0.0008037 | 13.7792 | 11.4959 | 11.4844 | 0.82551
120270 | 33.4083 | 1800.158 | 90.0366 | 24.9669 | 40.0009 | 126.8366 | 39.8535 | 90.0075 | 95.3363 | 96.092 | 99.62 | 113.2374 | 69.7074 | 19.5573 | 572.3101 | 394.081 | 103.3269 | 103.9432 | 102.9158 | 0.74032 | 0.82559 | 0.84248 | -0.00062546 | 90.0179 | 83.7588 | 1.4969 | 0.74033 | 0.00080359 | 13.8124 | 11.5284 | 11.5169 | 0.82551
120300 | 33.4167 | 1800.651 | 90.0123 | 24.9914 | 39.9847 | 121.4468 | 39.8498 | 90.0089 | 95.2861 | 96.1025 | 99.62 | 121.5597 | 72.9491 | 19.6297 | 598.1176 | 394.4247 | 103.1526 | 103.9481 | 102.9985 | 0.74044 | 0.82559 | 0.84248 | -0.00062546 | 90.0151 | 83.7902 | 1.5095 | 0.74045 | 0.0008039 | 13.7953 | 11.5116 | 11.5001 | 0.82551
120330 | 33.425 | 1799.771 | 89.9956 | 24.9587 | 40.0146 | 121.3704 | 39.933 | 90.0097 | 95.3184 | 96.0962 | 99.62 | 106.7337 | 71.3838 | 19.6716 | 606.1248 | 394.4247 | 103.1776 | 103.9592 | 103.0237 | 0.74055 | 0.82559 | 0.84248 | -0.00062546 | 90.0113 | 83.9673 | 1.4869 | 0.74056 | 0.00080561 | 13.7784 | 11.4951 | 11.4836 | 0.82551
120360 | 33.4333 | 1800.149 | 90.0186 | 24.9102 | 40.0035 | 123.4828 | 40.0033 | 90.0149 | 95.3343 | 96.0729 | 99.62 | 125.2053 | 70.3443 | 19.7322 | 591.0099 | 394.4247 | 103.1266 | 103.9748 | 102.9512 | 0.74085 | 0.82559 | 0.84248 | -0.00062546 | 90.0305 | 83.8409 | 1.4997 | 0.74087 | 0.00080435 | 13.7301 | 11.4477 | 11.4363 | 0.82551
120390 | 33.4417 | 1799.844 | 90.0386 | 24.8125 | 39.9976 | 121.7321 | 40.0565 | 90.0155 | 95.3329 | 96.0733 | 99.62 | 109.4822 | 70.9577 | 19.6927 | 571.7692 | 394.081 | 103.2615 | 103.9486 | 102.9761 | 0.74084 | 0.82559 | 0.84248 | -0.00062546 | 90.0095 | 83.8664 | 1.5026 | 0.74085 | 0.00080465 | 13.7331 | 11.4506 | 11.4391 | 0.82551
120420 | 33.45 | 1800.057 | 90.028 | 24.8148 | 39.9956 | 122.7338 | 40.0807 | 90.0081 | 95.3026 | 96.0805 | 99.62 | 114.6913 | 71.3261 | 19.6656 | 571.4412 | 394.4247 | 103.0608 | 103.9446 | 103.0038 | 0.74048 | 0.82559 | 0.84248 | -0.00062546 | 90.0103 | 84.0148 | 1.5034 | 0.74049 | 0.00080607 | 13.7885 | 11.5049 | 11.4934 | 0.82551
120450 | 33.4583 | 1799.966 | 90.01 | 24.8562 | 40.0282 | 121.7817 | 40.1395 | 90.0124 | 95.3028 | 96.0825 | 99.62 | 115 | 69.8865 | 19.7324 | 570.0444 | 394.4247 | 103.0456 | 103.9418 | 102.9989 | 0.74017 | 0.82559 | 0.84248 | -0.00062546 | 90.0137 | 83.9616 | 1.4973 | 0.74018 | 0.00080555 | 13.8365 | 11.552 | 11.5405 | 0.82551
120480 | 33.4667 | 1800.259 | 90.0448 | 24.9182 | 40.0394 | 123.2389 | 40.1773 | 90.022 | 95.3019 | 96.0852 | 99.62 | 116.0924 | 69.9952 | 19.7076 | 579.1537 | 394.4247 | 103.0348 | 103.9375 | 103.0181 | 0.74085 | 0.82559 | 0.84248 | -0.00062546 | 90.0161 | 83.7608 | 1.5063 | 0.74086 | 0.00080362 | 13.7315 | 11.4491 | 11.4376 | 0.82551
120510 | 33.475 | 1800.112 | 90.0791 | 24.8935 | 40.042 | 123.5587 | 40.099 | 90.0037 | 95.3156 | 96.091 | 99.62 | 112.1574 | 70.0707 | 19.6401 | 603.1298 | 394.4247 | 103.2376 | 103.9573 | 103.0169 | 0.74052 | 0.82559 | 0.84248 | -0.00062546 | 90.027 | 84.0011 | 1.4977 | 0.74054 | 0.0008059 | 13.7813 | 11.4979 | 11.4865 | 0.82551
120540 | 33.4833 | 1800.058 | 90.0526 | 24.9416 | 40.0137 | 121.8301 | 40.0641 | 89.9972 | 95.3085 | 96.0908 | 99.6205 | 116.8874 | 68.1468 | 19.7231 | 605.7772 | 394.4247 | 103.2445 | 103.9547 | 102.9362 | 0.74054 | 0.82559 | 0.84248 | -0.00062546 | 90.0092 | 83.9176 | 1.5033 | 0.74055 | 0.00080514 | 13.7795 | 11.4962 | 11.4847 | 0.82551
120570 | 33.4917 | 1800.106 | 90.0738 | 24.9722 | 40.088 | 122.188 | 39.9757 | 90.0306 | 95.3157 | 96.0883 | 99.62 | 114.3809 | 69.5053 | 19.698 | 585.8589 | 394.4247 | 103.2933 | 103.9493 | 103.0574 | 0.74045 | 0.82559 | 0.84248 | -0.00062546 | 90.0249 | 83.9607 | 1.4999 | 0.74047 | 0.00080552 | 13.7922 | 11.5086 | 11.4971 | 0.82551
120600 | 33.5 | 1800.135 | 90.0761 | 25.0218 | 40.0642 | 125.0418 | 39.9202 | 90.0201 | 95.3239 | 96.088 | 99.62 | 112.3095 | 71.4284 | 19.7324 | 568.9673 | 394.4247 | 103.147 | 103.9577 | 103.0236 | 0.74054 | 0.82559 | 0.84248 | -0.00062546 | 90.0143 | 83.8787 | 1.5018 | 0.74055 | 0.00080475 | 13.7795 | 11.4962 | 11.4847 | 0.82551
120630 | 33.5083 | 1799.94 | 90.0294 | 25.0268 | 40.028 | 120.8342 | 39.8663 | 89.9965 | 95.3011 | 96.0872 | 99.62 | 116.246 | 69.014 | 19.7324 | 574.5536 | 394.4247 | 103.2418 | 103.9716 | 103.0039 | 0.74039 | 0.82559 | 0.84248 | -0.00062546 | 90.029 | 83.9823 | 1.499 | 0.7404 | 0.00080571 | 13.8016 | 11.5178 | 11.5063 | 0.82551
120660 | 33.5167 | 1799.992 | 90.0144 | 25.0083 | 40.0327 | 120.2644 | 39.8583 | 90.023 | 95.3355 | 96.0922 | 99.62 | 110.4523 | 73.3938 | 19.7082 | 565.4297 | 394.4247 | 103.1281 | 103.9394 | 102.9896 | 0.74039 | 0.82559 | 0.84248 | -0.00062546 | 90.0129 | 83.9954 | 1.4986 | 0.7404 | 0.00080587 | 13.8031 | 11.5192 | 11.5077 | 0.82551
120690 | 33.525 | 1799.781 | 90.0186 | 24.952 | 40.0493 | 122.8023 | 39.8827 | 90.0122 | 95.3039 | 96.1 | 99.62 | 111.3824 | 71.8899 | 19.5931 | 577.1903 | 394.4247 | 103.2899 | 103.9439 | 103.01 | 0.74049 | 0.82559 | 0.84248 | -0.00062546 | 90.0182 | 83.9498 | 1.4986 | 0.7405 | 0.00080543 | 13.787 | 11.5035 | 11.492 | 0.82551
120720 | 33.5333 | 1800.318 | 89.9999 | 24.9017 | 40.0494 | 121.8776 | 39.9396 | 89.9793 | 95.2839 | 96.0937 | 99.62 | 115.379 | 70.585 | 19.7315 | 600.9387 | 394.4247 | 103.2003 | 103.958 | 103.0171 | 0.73997 | 0.82559 | 0.84248 | -0.00062546 | 90.0034 | 83.9226 | 1.5073 | 0.73997 | 0.0008052 | 13.8686 | 11.5835 | 11.572 | 0.82551
120750 | 33.5417 | 1800.002 | 89.9901 | 24.8806 | 40.0458 | 121.5355 | 39.9691 | 90.0136 | 95.3057 | 96.0917 | 99.62 | 116.2976 | 69.3705 | 19.3895 | 603.0392 | 394.4247 | 103.2098 | 103.9489 | 102.9896 | 0.73978 | 0.82559 | 0.84248 | -0.00062546 | 89.9996 | 83.8724 | 1.5 | 0.73978 | 0.00080472 | 13.8973 | 11.6116 | 11.6001 | 0.82551
120780 | 33.55 | 1800.259 | 89.9806 | 24.8904 | 40.0153 | 123.0691 | 40.0237 | 89.9808 | 95.2748 | 96.0778 | 99.6209 | 115.6695 | 70.4754 | 19.7039 | 584.084 | 394.4247 | 103.0238 | 103.9587 | 103.0283 | 0.74023 | 0.82559 | 0.84248 | -0.00062546 | 89.9971 | 83.7341 | 1.5053 | 0.74022 | 0.0008034 | 13.8293 | 11.545 | 11.5335 | 0.82551
120810 | 33.5583 | 1800.157 | 89.9938 | 24.906 | 40.0266 | 120.1262 | 40.0705 | 89.9705 | 95.3133 | 96.0495 | 99.62 | 113.993 | 68.4054 | 19.7327 | 568.24 | 394.4247 | 102.9928 | 103.9667 | 102.9868 | 0.74033 | 0.82559 | 0.84248 | -0.00062546 | 89.9943 | 83.8842 | 1.5 | 0.74032 | 0.00080485 | 13.814 | 11.5299 | 11.5184 | 0.82551
120840 | 33.5667 | 1800.136 | 90.0139 | 24.9339 | 40.04 | 119.1853 | 40.0957 | 89.9774 | 95.2599 | 96.0749 | 99.62 | 114.4355 | 71.8477 | 19.6254 | 563.8806 | 394.4247 | 103.0916 | 103.937 | 102.9844 | 0.74039 | 0.82559 | 0.84248 | -0.00062546 | 89.9865 | 83.7999 | 1.5177 | 0.74038 | 0.00080406 | 13.8059 | 11.522 | 11.5105 | 0.82551
120870 | 33.575 | 1800.359 | 89.9794 | 24.9892 | 39.9962 | 121.3327 | 40.1255 | 89.9616 | 95.2831 | 96.0802 | 99.62 | 120.6692 | 71.123 | 19.6877 | 575.1314 | 394.7683 | 103.2853 | 103.9489 | 103.0168 | 0.74023 | 0.82559 | 0.84248 | -0.00062546 | 89.9884 | 83.8881 | 1.5142 | 0.74022 | 0.0008049 | 13.8302 | 11.5458 | 11.5343 | 0.82551
120900 | 33.5833 | 1800.476 | 89.9684 | 25.0423 | 39.9908 | 125.4177 | 40.0698 | 90.0184 | 95.276 | 96.0982 | 99.636 | 114.338 | 75.4208 | 19.6071 | 589.0443 | 394.4247 | 103.2456 | 103.9528 | 103.026 | 0.7405 | 0.82559 | 0.84248 | -0.00062546 | 89.9866 | 83.8756 | 1.5018 | 0.74049 | 0.00080478 | 13.7889 | 11.5054 | 11.4939 | 0.82551
120930 | 33.5917 | 1800.072 | 89.9796 | 25.0805 | 40.0129 | 127.4785 | 40.0531 | 89.9946 | 95.291 | 96.1075 | 99.6427 | 110.4934 | 73.169 | 19.2971 | 607.1332 | 394.4247 | 103.1871 | 103.9591 | 103.0178 | 0.74028 | 0.82559 | 0.84248 | -0.00062546 | 89.9973 | 83.9001 | 1.4558 | 0.74027 | 0.00080499 | 13.8216 | 11.5374 | 11.5259 | 0.82551
120960 | 33.6 | 1799.931 | 89.9666 | 25.0857 | 39.9883 | 124.9235 | 40.0316 | 90.0088 | 95.2605 | 96.1179 | 99.635 | 116.7288 | 69.1496 | 19.4367 | 602.079 | 394.4247 | 103.3228 | 103.967 | 103.0521 | 0.74083 | 0.82559 | 0.84248 | -0.00062546 | 89.9967 | 83.8348 | 1.503 | 0.74083 | 0.00080437 | 13.736 | 11.4535 | 11.442 | 0.82551
120990 | 33.6083 | 1800.452 | 89.964 | 25.0323 | 39.9882 | 126.6498 | 39.9609 | 89.9887 | 95.3011 | 96.1247 | 99.65 | 114.0409 | 68.3532 | 19.6767 | 576.7197 | 394.4247 | 103.2262 | 103.9774 | 102.9725 | 0.73992 | 0.82559 | 0.84248 | -0.00062546 | 89.9955 | 83.9088 | 1.4994 | 0.73992 | 0.00080508 | 13.8762 | 11.5909 | 11.5794 | 0.82551
121020 | 33.6167 | 1799.968 | 89.9402 | 24.9759 | 39.9622 | 126.2079 | 39.9179 | 89.9936 | 95.2807 | 96.1193 | 99.65 | 117.0889 | 73.5394 | 19.6742 | 575.3139 | 394.4247 | 103.3628 | 103.9665 | 103.0174 | 0.74054 | 0.82559 | 0.84248 | -0.00062546 | 89.9922 | 83.8174 | 1.491 | 0.74053 | 0.00080421 | 13.7822 | 11.4988 | 11.4873 | 0.82551
121050 | 33.625 | 1800.151 | 89.9371 | 24.9401 | 39.9685 | 121.807 | 39.9145 | 90.006 | 95.2594 | 96.1195 | 99.65 | 113.6153 | 71.8922 | 19.3782 | 571.4374 | 394.7683 | 103.2061 | 103.9688 | 103.0739 | 0.74054 | 0.82559 | 0.84248 | -0.00062546 | 90.0024 | 83.9004 | 1.5133 | 0.74054 | 0.00080499 | 13.7812 | 11.4978 | 11.4863 | 0.82551
121080 | 33.6333 | 1799.889 | 89.949 | 24.9815 | 39.9453 | 124.5011 | 39.9318 | 90.0062 | 95.2925 | 96.1132 | 99.65 | 107.7396 | 71.2713 | 19.7298 | 565.088 | 394.4247 | 103.1375 | 103.9597 | 103.0671 | 0.74052 | 0.82559 | 0.84248 | -0.00062546 | 90.0081 | 83.8534 | 1.5031 | 0.74053 | 0.00080452 | 13.7829 | 11.4995 | 11.488 | 0.82551
121110 | 33.6417 | 1799.955 | 89.9261 | 24.9952 | 39.9109 | 122.2869 | 39.9314 | 89.9898 | 95.309 | 96.1139 | 99.65 | 116.3169 | 71.7383 | 19.5059 | 584.1503 | 394.4247 | 103.3617 | 103.9646 | 103.0054 | 0.74048 | 0.82559 | 0.84248 | -0.00062546 | 90.0033 | 83.9938 | 1.4825 | 0.74048 | 0.00080588 | 13.7892 | 11.5057 | 11.4942 | 0.82551
121140 | 33.65 | 1800.13 | 89.9409 | 25.0428 | 39.8934 | 123.5291 | 39.8843 | 89.9647 | 95.282 | 96.1233 | 99.65 | 122.6355 | 69.3446 | 19.5309 | 605.8319 | 394.4247 | 103.2755 | 103.9633 | 103.0467 | 0.74044 | 0.82559 | 0.84248 | -0.00062546 | 89.9988 | 83.9978 | 1.4978 | 0.74044 | 0.00080593 | 13.7957 | 11.512 | 11.5006 | 0.82551
121170 | 33.6583 | 1800.278 | 89.9221 | 25.0195 | 39.9194 | 123.9611 | 39.8844 | 89.979 | 95.2931 | 96.1202 | 99.65 | 110.7199 | 70.3551 | 19.4904 | 598.2873 | 394.4247 | 103.3822 | 103.967 | 103.0462 | 0.74051 | 0.82559 | 0.84248 | -0.00062546 | 90.0189 | 83.9043 | 1.5043 | 0.74052 | 0.00080499 | 13.7839 | 11.5005 | 11.489 | 0.82551
121200 | 33.6667 | 1800.122 | 89.9444 | 25.0412 | 39.9104 | 121.9377 | 39.9585 | 90.001 | 95.2885 | 96.0989 | 99.65 | 117.4234 | 70.018 | 19.5934 | 582.2631 | 394.4247 | 103.2497 | 103.978 | 103.0125 | 0.73918 | 0.82559 | 0.84248 | -0.00062546 | 90.0088 | 84.0617 | 1.5012 | 0.73918 | 0.00080652 | 13.9902 | 11.7026 | 11.6911 | 0.82551
121230 | 33.675 | 1800.09 | 89.948 | 25.0881 | 39.907 | 123.251 | 40.0074 | 89.9904 | 95.2909 | 96.0994 | 99.65 | 114.9722 | 70.3659 | 19.6533 | 570.5978 | 394.4247 | 103.0863 | 103.9809 | 103.0603 | 0.74085 | 0.82559 | 0.84248 | -0.00062546 | 89.9945 | 83.9942 | 1.5038 | 0.74085 | 0.0008059 | 13.7336 | 11.4512 | 11.4397 | 0.82551
121260 | 33.6833 | 1800.018 | 89.9979 | 25.0913 | 39.9079 | 123.1968 | 40.0738 | 90.0209 | 95.2692 | 96.1034 | 99.65 | 113.2268 | 69.4438 | 19.595 | 562.5028 | 394.4247 | 103.2336 | 103.9715 | 103.0603 | 0.74037 | 0.82559 | 0.84248 | -0.00062546 | 90.0153 | 83.9051 | 1.4803 | 0.74038 | 0.000805 | 13.8059 | 11.522 | 11.5105 | 0.82551
121290 | 33.6917 | 1800.048 | 89.9952 | 25.084 | 39.9196 | 130.0075 | 40.1022 | 90.022 | 95.317 | 96.1108 | 99.65 | 113.5979 | 70.9334 | 19.6615 | 559.7547 | 394.4247 | 103.1076 | 103.976 | 102.9843 | 0.73629 | 0.82559 | 0.84248 | -0.00062546 | 90.0039 | 84.2036 | 1.4977 | 0.73629 | 0.00080789 | 14.4376 | 12.141 | 12.1294 | 0.82551
121320 | 33.7 | 1799.86 | 89.9923 | 25.0248 | 39.9564 | 126.2875 | 40.0676 | 89.9959 | 95.2997 | 96.1235 | 99.65 | 109.748 | 72.0929 | 19.6199 | 583.777 | 394.4247 | 103.0016 | 103.9888 | 103.0535 | 0.74085 | 0.82559 | 0.84248 | -0.00062546 | 90.0349 | 84.0378 | 1.5025 | 0.74087 | 0.00080623 | 13.7297 | 11.4474 | 11.4359 | 0.82551
121350 | 33.7083 | 1799.981 | 89.9819 | 24.9075 | 39.9785 | 124.4157 | 40.1258 | 89.9461 | 95.3056 | 96.1225 | 99.65 | 117.6588 | 71.9735 | 19.5541 | 602.7712 | 394.4247 | 103.1604 | 103.9612 | 103.0132 | 0.7403 | 0.82559 | 0.84248 | -0.00062546 | 90.0188 | 83.8996 | 1.4964 | 0.74032 | 0.00080494 | 13.8152 | 11.5312 | 11.5197 | 0.82551
121380 | 33.7167 | 1799.955 | 90.003 | 24.9306 | 40.0075 | 127.6465 | 40.1008 | 90.0357 | 95.3132 | 96.1203 | 99.65 | 113.0148 | 72.6277 | 19.6898 | 604.5082 | 394.4247 | 103.2857 | 103.9703 | 102.9801 | 0.73718 | 0.82559 | 0.84248 | -0.00062546 | 90.0117 | 84.0888 | 1.5158 | 0.73719 | 0.00080677 | 14.2989 | 12.0051 | 11.9936 | 0.82551
121410 | 33.725 | 1799.509 | 89.9983 | 24.9152 | 39.9977 | 128.2073 | 40.0392 | 90.0071 | 95.3024 | 96.1089 | 99.65 | 121.3339 | 71.373 | 19.7291 | 573.1642 | 394.4247 | 103.3063 | 103.9895 | 103.0603 | 0.74049 | 0.82559 | 0.84248 | -0.00062546 | 90.0218 | 84.0489 | 1.5021 | 0.7405 | 0.00080637 | 13.7866 | 11.5031 | 11.4916 | 0.82551
121440 | 33.7333 | 1799.837 | 90.0024 | 24.9314 | 40.0099 | 128.0433 | 39.9919 | 90.0293 | 95.3123 | 96.115 | 99.65 | 113.1083 | 73.2775 | 19.6908 | 578.8574 | 394.7683 | 103.3751 | 103.987 | 103.0599 | 0.74041 | 0.82559 | 0.84248 | -0.00062546 | 90.0309 | 83.9603 | 1.4784 | 0.74043 | 0.0008055 | 13.7982 | 11.5145 | 11.503 | 0.82551
121470 | 33.7417 | 1800.811 | 90.0189 | 24.939 | 40.039 | 125.5356 | 39.9943 | 90.0402 | 95.3307 | 96.1164 | 99.65 | 114.5272 | 82.4077 | 19.6387 | 569.3847 | 394.7683 | 103.1 | 103.9819 | 102.9726 | 0.74039 | 0.82559 | 0.84248 | -0.00062546 | 90.0401 | 83.9916 | 1.4888 | 0.74041 | 0.00080578 | 13.8004 | 11.5166 | 11.5051 | 0.82551
121500 | 33.75 | 1799.992 | 90.0346 | 24.947 | 40.0518 | 127.335 | 39.9357 | 90.0083 | 95.327 | 96.1198 | 99.65 | 119.8259 | 82.9938 | 19.6652 | 570.7162 | 394.4247 | 103.1131 | 103.9695 | 103.0606 | 0.74052 | 0.82559 | 0.84248 | -0.00062546 | 90.0293 | 83.9175 | 1.505 | 0.74053 | 0.00080509 | 13.7817 | 11.4983 | 11.4868 | 0.82551
121530 | 33.7583 | 1799.5 | 90.03 | 24.999 | 40.0414 | 124.5505 | 39.9264 | 89.9539 | 95.32 | 96.1182 | 99.65 | 122.1576 | 77.0177 | 19.5858 | 597.8221 | 394.7683 | 103.148 | 103.9703 | 103.1145 | 0.74049 | 0.82559 | 0.84248 | -0.00062546 | 90.0352 | 84.0203 | 1.501 | 0.74051 | 0.00080606 | 13.785 | 11.5015 | 11.49 | 0.82551
121560 | 33.7667 | 1799.432 | 90.0275 | 24.9806 | 40.0597 | 128.0832 | 39.8946 | 90.0162 | 95.2919 | 96.1191 | 99.65 | 112.3076 | 72.3611 | 19.7322 | 605.2252 | 394.4247 | 103.0881 | 103.9788 | 103.0698 | 0.73984 | 0.82559 | 0.84248 | -0.00062546 | 90.0098 | 84.0959 | 1.5047 | 0.73985 | 0.00080685 | 13.8872 | 11.6017 | 11.5902 | 0.82551
121590 | 33.775 | 1799.78 | 90.0468 | 25.0126 | 40.043 | 131.6414 | 39.9025 | 90.0164 | 95.2913 | 96.111 | 99.65 | 117.3497 | 75.6355 | 19.7276 | 593.2364 | 394.4247 | 103.0253 | 103.9868 | 103.0071 | 0.74098 | 0.82559 | 0.84248 | -0.00062546 | 90.007 | 84.0028 | 1.4928 | 0.74099 | 0.00080596 | 13.7123 | 11.4303 | 11.4188 | 0.82551
121620 | 33.7833 | 1800.718 | 90.0321 | 24.9631 | 40.0206 | 132.8211 | 39.9088 | 90.0117 | 95.3195 | 96.0959 | 99.65 | 116.6916 | 76.014 | 19.6323 | 580.9727 | 394.7683 | 103.0011 | 103.9842 | 102.9007 | 0.74024 | 0.82559 | 0.84248 | -0.00062546 | 90.0105 | 84.0006 | 1.4952 | 0.74025 | 0.00080593 | 13.8259 | 11.5416 | 11.5301 | 0.82551
121650 | 33.7917 | 1800.551 | 90.0192 | 24.9146 | 40.0185 | 127.2711 | 39.9608 | 89.9929 | 95.2954 | 96.0982 | 99.65 | 106.3439 | 77.6514 | 19.7324 | 584.6107 | 394.4247 | 103.008 | 103.984 | 102.8501 | 0.73741 | 0.82559 | 0.84248 | -0.00062546 | 90.0024 | 83.9928 | 1.3646 | 0.73741 | 0.00080587 | 14.2637 | 11.9706 | 11.959 | 0.82551
121680 | 33.8 | 1800.073 | 90.0262 | 24.8335 | 40.0045 | 128.117 | 40.069 | 89.9769 | 95.2882 | 96.1064 | 99.65 | 116.7714 | 75.1031 | 19.6527 | 568.515 | 394.4247 | 102.9802 | 103.98 | 102.988 | 0.74056 | 0.82559 | 0.84248 | -0.00062546 | 90.0052 | 83.8597 | 1.5075 | 0.74056 | 0.00080459 | 13.777 | 11.4937 | 11.4822 | 0.82551
121710 | 33.8083 | 1799.625 | 90.0365 | 24.8694 | 39.9952 | 125.8962 | 40.0523 | 90.0051 | 95.2963 | 96.109 | 99.65 | 111.8044 | 78.2276 | 19.729 | 568.7147 | 394.7683 | 103.0363 | 103.9734 | 102.9962 | 0.74027 | 0.82559 | 0.84248 | -0.00062546 | 90.0055 | 84.0488 | 1.511 | 0.74027 | 0.0008064 | 13.8218 | 11.5376 | 11.5261 | 0.82551
121740 | 33.8167 | 1799.938 | 90.0175 | 24.8449 | 39.9881 | 126.1343 | 40.0494 | 89.9954 | 95.2934 | 96.1209 | 99.65 | 113.2776 | 69.6536 | 19.5846 | 599.3565 | 394.7683 | 103.0396 | 103.9818 | 102.8451 | 0.74028 | 0.82559 | 0.84248 | -0.00062546 | 90.0019 | 83.8698 | 1.5016 | 0.74028 | 0.00080469 | 13.8213 | 11.5371 | 11.5256 | 0.82551
121770 | 33.825 | 1800.037 | 90.0465 | 24.8696 | 39.988 | 125.4688 | 40.0999 | 90.002 | 95.2711 | 96.1247 | 99.65 | 118.3464 | 70.7962 | 19.7211 | 600.5385 | 394.7683 | 103.1371 | 103.9747 | 102.9586 | 0.7405 | 0.82559 | 0.84248 | -0.00062546 | 90.0042 | 83.8935 | 1.5219 | 0.7405 | 0.00080492 | 13.7862 | 11.5027 | 11.4913 | 0.82551
121800 | 33.8333 | 1800.62 | 90.0379 | 24.926 | 39.9913 | 126.2863 | 40.098 | 89.9903 | 95.3358 | 96.1197 | 99.65 | 112.8813 | 73.9831 | 19.6436 | 593.4865 | 394.7683 | 103.0823 | 103.9752 | 102.9855 | 0.74054 | 0.82559 | 0.84248 | -0.00062546 | 89.991 | 83.9426 | 1.5066 | 0.74053 | 0.00080542 | 13.7817 | 11.4983 | 11.4868 | 0.82551
121830 | 33.8417 | 1799.851 | 90.0752 | 24.966 | 39.9922 | 126.6048 | 40.0743 | 90.0092 | 95.2954 | 96.1196 | 99.65 | 114.4867 | 80.0012 | 19.6997 | 565.9939 | 394.4247 | 103.1966 | 103.9851 | 102.9048 | 0.73991 | 0.82559 | 0.84248 | -0.00062546 | 90.0266 | 83.9159 | 1.5092 | 0.73993 | 0.00080508 | 13.8744 | 11.5892 | 11.5777 | 0.82551
121860 | 33.85 | 1799.974 | 90.0418 | 25.0021 | 39.9772 | 122.5587 | 40.0393 | 90.0001 | 95.3129 | 96.1146 | 99.65 | 112.7218 | 76.7713 | 19.7324 | 572.691 | 394.7683 | 103.0615 | 103.9736 | 103.0535 | 0.74085 | 0.82559 | 0.84248 | -0.00062546 | 90.006 | 83.9122 | 1.5131 | 0.74085 | 0.00080509 | 13.7326 | 11.4501 | 11.4387 | 0.82551
121890 | 33.8583 | 1799.748 | 90.0778 | 25.0183 | 39.9368 | 126.5036 | 40.0102 | 90.002 | 95.2879 | 96.1147 | 99.65 | 117.4135 | 71.0519 | 19.7234 | 572.3021 | 394.7683 | 103.2714 | 103.9798 | 102.9991 | 0.74052 | 0.82559 | 0.84248 | -0.00062546 | 90.0133 | 83.9187 | 1.5039 | 0.74053 | 0.00080514 | 13.7819 | 11.4985 | 11.487 | 0.82551
121920 | 33.8667 | 1799.56 | 90.0301 | 24.9565 | 39.9492 | 126.3381 | 39.9441 | 89.9797 | 95.2693 | 96.1164 | 99.65 | 119.1387 | 69.7961 | 19.6864 | 581.8561 | 394.4247 | 103.1577 | 103.9752 | 102.9315 | 0.74022 | 0.82559 | 0.84248 | -0.00062546 | 90.0022 | 83.8998 | 1.505 | 0.74022 | 0.00080498 | 13.8298 | 11.5454 | 11.5339 | 0.82551
121950 | 33.875 | 1799.579 | 90.0397 | 24.8931 | 39.9799 | 125.971 | 39.9037 | 90.0059 | 95.3131 | 96.1195 | 99.65 | 113.8852 | 72.1532 | 19.6295 | 590.3525 | 394.7683 | 103.1918 | 103.9794 | 103.038 | 0.74053 | 0.82559 | 0.84248 | -0.00062546 | 89.9956 | 83.9191 | 1.497 | 0.74053 | 0.00080518 | 13.7825 | 11.4991 | 11.4876 | 0.82551
121980 | 33.8833 | 1799.811 | 90.0107 | 24.8272 | 39.9634 | 126.5967 | 39.9252 | 90.0194 | 95.3102 | 96.119 | 99.65 | 110.4385 | 71.5295 | 19.4615 | 604.3732 | 394.7683 | 103.2407 | 103.9767 | 102.9731 | 0.74052 | 0.82559 | 0.84248 | -0.00062546 | 89.9986 | 83.8906 | 1.5063 | 0.74052 | 0.0008049 | 13.7833 | 11.4998 | 11.4884 | 0.82551
122010 | 33.8917 | 1799.448 | 89.9961 | 24.7842 | 39.9819 | 127.1172 | 39.9226 | 89.9935 | 95.3133 | 96.1145 | 99.65 | 115.2583 | 71.3952 | 19.7277 | 588.2823 | 394.7683 | 103.0259 | 104.0119 | 102.8963 | 0.74054 | 0.82559 | 0.84248 | -0.00062546 | 89.9871 | 83.8504 | 1.5036 | 0.74054 | 0.00080454 | 13.7813 | 11.4979 | 11.4864 | 0.82551
122040 | 33.9 | 1800.441 | 89.9908 | 24.8096 | 39.9623 | 128.1574 | 39.928 | 89.994 | 95.3118 | 96.1016 | 99.65 | 108.8684 | 71.9187 | 19.7318 | 570.7423 | 394.7683 | 103.2038 | 103.9951 | 103.04 | 0.74056 | 0.82559 | 0.84248 | -0.00062546 | 89.9828 | 83.9071 | 1.5122 | 0.74055 | 0.00080509 | 13.7794 | 11.496 | 11.4845 | 0.82551
122070 | 33.9083 | 1799.86 | 89.9839 | 24.8348 | 39.9567 | 124.4659 | 39.9171 | 89.9955 | 95.2876 | 96.1053 | 99.65 | 111.3127 | 70.0569 | 19.7324 | 569.3155 | 394.7683 | 103.3164 | 103.9845 | 102.973 | 0.74061 | 0.82559 | 0.84248 | -0.00062546 | 89.9875 | 84.0027 | 1.5082 | 0.7406 | 0.000806 | 13.7717 | 11.4885 | 11.477 | 0.82551
122100 | 33.9167 | 1799.776 | 89.9579 | 24.9127 | 39.964 | 123.9494 | 39.9205 | 89.9566 | 95.2858 | 96.1001 | 99.65 | 112.6759 | 70.6862 | 19.7098 | 564.4497 | 394.7683 | 103.2902 | 103.9742 | 102.9319 | 0.74027 | 0.82559 | 0.84248 | -0.00062546 | 89.9912 | 83.9691 | 1.4978 | 0.74027 | 0.00080567 | 13.8227 | 11.5384 | 11.5269 | 0.82551
122130 | 33.925 | 1799.99 | 89.9596 | 24.9068 | 39.9516 | 122.5533 | 39.9784 | 89.9361 | 95.2516 | 96.113 | 99.65 | 113.9259 | 71.7528 | 19.7273 | 579.1741 | 394.7683 | 103.116 | 103.9653 | 103.033 | 0.73984 | 0.82559 | 0.84248 | -0.00062546 | 89.9634 | 84.002 | 1.5069 | 0.73982 | 0.00080605 | 13.8916 | 11.606 | 11.5945 | 0.82551
122160 | 33.9333 | 1800.212 | 89.9754 | 24.9501 | 39.9733 | 124.7383 | 39.9909 | 89.9976 | 95.2735 | 96.119 | 99.65 | 119.5718 | 70.1559 | 19.7223 | 600.232 | 394.7683 | 103.3309 | 103.9798 | 102.9731 | 0.74063 | 0.82559 | 0.84248 | -0.00062546 | 89.9676 | 83.9836 | 1.4946 | 0.74061 | 0.00080586 | 13.7707 | 11.4875 | 11.4761 | 0.82551
122190 | 33.9417 | 1799.649 | 89.9493 | 24.9796 | 39.9626 | 126.8128 | 40.0337 | 89.964 | 95.2768 | 96.1167 | 99.65 | 119.968 | 72.0354 | 19.6412 | 603.2464 | 394.7683 | 103.1635 | 103.9731 | 103.0016 | 0.74007 | 0.82559 | 0.84248 | -0.00062546 | 89.9755 | 83.9969 | 1.4914 | 0.74005 | 0.00080597 | 13.8555 | 11.5706 | 11.5591 | 0.82551
122220 | 33.95 | 1799.458 | 89.9697 | 24.9934 | 39.9745 | 126.1954 | 40.045 | 89.9882 | 95.289 | 96.1203 | 99.65 | 111.7085 | 71.9177 | 19.6863 | 588.7722 | 394.7683 | 103.2014 | 103.9859 | 103.0065 | 0.74058 | 0.82559 | 0.84248 | -0.00062546 | 89.9822 | 84.15 | 1.4904 | 0.74057 | 0.00080743 | 13.7761 | 11.4928 | 11.4813 | 0.82551
122250 | 33.9583 | 1799.801 | 89.9412 | 24.9949 | 39.9598 | 127.792 | 40.0523 | 89.9778 | 95.2937 | 96.1165 | 99.65 | 116.9918 | 70.5832 | 19.6518 | 586.1158 | 394.7683 | 103.1595 | 103.9799 | 103.0227 | 0.74048 | 0.82559 | 0.84248 | -0.00062546 | 89.9891 | 83.8984 | 1.5185 | 0.74047 | 0.000805 | 13.7908 | 11.5072 | 11.4957 | 0.82551
122280 | 33.9667 | 1800.205 | 89.9291 | 24.9394 | 39.9846 | 126.7524 | 40.0654 | 89.979 | 95.2638 | 96.1129 | 99.65 | 110.1217 | 70.9576 | 19.7324 | 577.0417 | 394.7683 | 103.1856 | 103.9878 | 103.0003 | 0.74014 | 0.82559 | 0.84248 | -0.00062546 | 89.9939 | 84.113 | 1.5076 | 0.74014 | 0.00080705 | 13.8431 | 11.5584 | 11.5469 | 0.82551
122310 | 33.975 | 1799.798 | 89.9715 | 24.8683 | 39.9567 | 129.5801 | 40.1308 | 90.0096 | 95.3022 | 96.1154 | 99.65 | 121.0863 | 69.0064 | 19.7324 | 571.86 | 394.4247 | 103.0158 | 103.9833 | 103.0391 | 0.74089 | 0.82559 | 0.84248 | -0.00062546 | 89.9953 | 83.8079 | 1.4623 | 0.74088 | 0.00080412 | 13.7278 | 11.4455 | 11.434 | 0.82551
122340 | 33.9833 | 1800.321 | 89.9475 | 24.8263 | 39.9848 | 127.2416 | 40.0515 | 89.9932 | 95.2707 | 96.1158 | 99.65 | 107.0186 | 70.2111 | 19.7324 | 571.2655 | 394.7683 | 103.0964 | 103.9947 | 103.0739 | 0.74029 | 0.82559 | 0.84248 | -0.00062546 | 89.9877 | 83.8825 | 1.4984 | 0.74028 | 0.00080485 | 13.82 | 11.5359 | 11.5244 | 0.82551
122370 | 33.9917 | 1800.024 | 89.9463 | 24.8723 | 39.9774 | 129.094 | 40.065 | 90.0031 | 95.2989 | 96.1209 | 99.65 | 114.3805 | 68.3004 | 19.5112 | 590.0869 | 394.7683 | 103.2131 | 103.9659 | 102.9986 | 0.74054 | 0.82559 | 0.84248 | -0.00062546 | 89.9713 | 83.9075 | 1.5019 | 0.74052 | 0.00080512 | 13.7837 | 11.5003 | 11.4888 | 0.82551
122400 | 34 | 1800.286 | 89.9566 | 24.9357 | 40.0536 | 129.4279 | 39.9877 | 89.9819 | 95.2881 | 96.1194 | 99.65 | 120.941 | 71.5219 | 19.5981 | 601.3945 | 394.7683 | 103.1183 | 103.9639 | 103.0128 | 0.74053 | 0.82559 | 0.84248 | -0.00062546 | 89.989 | 83.9417 | 1.5151 | 0.74052 | 0.00080541 | 13.7832 | 11.4998 | 11.4883 | 0.82551
122430 | 34.0083 | 1799.894 | 89.9618 | 24.9575 | 40.0146 | 130.269 | 39.9503 | 89.9816 | 95.2772 | 96.1175 | 99.65 | 117.6447 | 72.3383 | 19.2935 | 588.4832 | 394.7683 | 103.0932 | 103.9878 | 103.0584 | 0.74085 | 0.82559 | 0.84248 | -0.00062546 | 89.9944 | 84.0362 | 1.5211 | 0.74085 | 0.00080631 | 13.7336 | 11.4512 | 11.4397 | 0.82551
122460 | 34.0167 | 1799.637 | 89.9846 | 24.9515 | 40.0063 | 131.5864 | 39.926 | 90.0082 | 95.2965 | 96.1008 | 99.65 | 114.0767 | 70.311 | 19.6412 | 569.8625 | 394.7683 | 103.2362 | 103.9859 | 103.0468 | 0.73663 | 0.82559 | 0.84248 | -0.00062546 | 90.0182 | 84.1943 | 1.4176 | 0.73664 | 0.00080777 | 14.3834 | 12.0879 | 12.0763 | 0.82551
122490 | 34.025 | 1800.183 | 89.9881 | 25.0119 | 40.0216 | 128.4838 | 39.9198 | 90.01 | 95.2862 | 96.1014 | 99.65 | 108.4442 | 71.4628 | 19.7324 | 567.7309 | 394.4247 | 103.1988 | 103.9851 | 103.003 | 0.74057 | 0.82559 | 0.84248 | -0.00062546 | 90.0248 | 83.952 | 1.5051 | 0.74058 | 0.00080543 | 13.7743 | 11.4911 | 11.4796 | 0.82551
122520 | 34.0333 | 1800.839 | 90.0097 | 25.0307 | 39.9943 | 129.9759 | 39.9433 | 90.024 | 95.3085 | 96.1029 | 99.65 | 120.0528 | 69.3437 | 19.6396 | 568.2708 | 394.7683 | 103.0711 | 103.9726 | 103.0536 | 0.74026 | 0.82559 | 0.84248 | -0.00062546 | 90.0271 | 84.0173 | 1.5062 | 0.74028 | 0.00080605 | 13.8213 | 11.5371 | 11.5256 | 0.82551
122550 | 34.0417 | 1800.119 | 90.0127 | 25.0352 | 40.048 | 125.3845 | 39.9133 | 90.0304 | 95.3217 | 96.1152 | 99.65 | 107.0876 | 73.0259 | 19.6156 | 577.3799 | 394.7683 | 103.1822 | 103.9594 | 103.0467 | 0.73951 | 0.82559 | 0.84248 | -0.00062546 | 90.0198 | 84.117 | 1.4547 | 0.73953 | 0.00080703 | 13.9369 | 11.6504 | 11.6389 | 0.82551
122580 | 34.05 | 1799.924 | 90.022 | 25.0024 | 40.0365 | 123.55 | 39.9635 | 90.0031 | 95.2751 | 96.1285 | 99.65 | 114.6557 | 69.7126 | 19.0867 | 587.2578 | 394.4247 | 103.2513 | 103.9656 | 102.999 | 0.74054 | 0.82559 | 0.84248 | -0.00062546 | 90.0138 | 83.852 | 1.5038 | 0.74055 | 0.0008045 | 13.7796 | 11.4962 | 11.4847 | 0.82551
122610 | 34.0583 | 1799.704 | 90.0251 | 24.9944 | 40.0403 | 130.0187 | 39.9997 | 90.0031 | 95.303 | 96.1191 | 99.65 | 115.3627 | 69.4806 | 19.5904 | 600.118 | 394.7683 | 103.155 | 103.9846 | 103.0792 | 0.74051 | 0.82559 | 0.84248 | -0.00062546 | 90.0181 | 84.0305 | 1.5024 | 0.74052 | 0.0008062 | 13.7838 | 11.5004 | 11.4889 | 0.82551
122640 | 34.0667 | 1800.645 | 90.0309 | 24.8863 | 40.0425 | 131.6511 | 39.9655 | 90.0444 | 95.295 | 96.1262 | 99.65 | 109.8288 | 71.465 | 19.6172 | 577.8221 | 394.4247 | 103.3341 | 103.9974 | 103.0182 | 0.73785 | 0.82559 | 0.84248 | -0.00062546 | 90.0115 | 84.0607 | 1.3225 | 0.73786 | 0.0008065 | 14.195 | 11.9033 | 11.8918 | 0.82551
122670 | 34.075 | 1799.702 | 90.0316 | 24.8752 | 40.0585 | 130.4317 | 40.0426 | 90.0054 | 95.2971 | 96.1213 | 99.65 | 121.0916 | 72.0766 | 19.5891 | 588.6445 | 394.4247 | 103.1477 | 103.9664 | 103.0264 | 0.74045 | 0.82559 | 0.84248 | -0.00062546 | 90.0105 | 83.9998 | 1.5101 | 0.74046 | 0.00080592 | 13.7934 | 11.5097 | 11.4982 | 0.82551
122700 | 34.0833 | 1800.424 | 89.9937 | 24.8739 | 40.0444 | 128.622 | 40.0166 | 89.9633 | 95.2897 | 96.1245 | 99.65 | 112.3046 | 70.4926 | 19.7232 | 576.3539 | 394.7683 | 103.2088 | 103.9702 | 103.0459 | 0.74054 | 0.82559 | 0.84248 | -0.00062546 | 90.0176 | 84.0727 | 1.503 | 0.74055 | 0.00080661 | 13.7791 | 11.4958 | 11.4843 | 0.82551
122730 | 34.0917 | 1799.569 | 90.0412 | 24.8927 | 40.012 | 126.3903 | 40.066 | 90.0001 | 95.2883 | 96.1263 | 99.65 | 115.7571 | 69.7366 | 19.6627 | 572.8317 | 394.4247 | 103.3651 | 103.9646 | 103.0264 | 0.74054 | 0.82559 | 0.84248 | -0.00062546 | 90.0225 | 84.023 | 1.5025 | 0.74055 | 0.00080612 | 13.7788 | 11.4955 | 11.484 | 0.82551
122760 | 34.1 | 1799.613 | 90.0563 | 24.9075 | 40.0308 | 126.3292 | 40.1055 | 90.0084 | 95.2961 | 96.122 | 99.65 | 113.3489 | 70.5496 | 19.6068 | 573.9326 | 394.7683 | 103.1998 | 103.9672 | 102.9767 | 0.74025 | 0.82559 | 0.84248 | -0.00062546 | 90.0256 | 84.1024 | 1.5044 | 0.74027 | 0.00080687 | 13.8227 | 11.5385 | 11.527 | 0.82551
122790 | 34.1083 | 1799.829 | 90.0613 | 24.9425 | 40.0016 | 127.2614 | 40.0925 | 90.0228 | 95.3276 | 96.1285 | 99.65 | 117.6118 | 71.936 | 19.4429 | 590.3922 | 394.7683 | 103.1213 | 103.9662 | 103.0195 | 0.74049 | 0.82559 | 0.84248 | -0.00062546 | 90.0167 | 84.0812 | 1.5036 | 0.7405 | 0.00080669 | 13.7875 | 11.504 | 11.4925 | 0.82551
122820 | 34.1167 | 1799.547 | 90.0386 | 24.9526 | 39.9928 | 129.8019 | 40.0297 | 89.9776 | 95.2756 | 96.1251 | 99.65 | 114.9896 | 70.9775 | 19.2452 | 594.2053 | 394.7683 | 103.4167 | 103.9634 | 102.9993 | 0.7402 | 0.82559 | 0.84248 | -0.00062546 | 90.0039 | 84.114 | 1.5069 | 0.74021 | 0.00080703 | 13.8321 | 11.5476 | 11.5361 | 0.82551
122850 | 34.125 | 1799.979 | 90.0208 | 24.9834 | 40.0295 | 129.8395 | 40.0493 | 89.9983 | 95.2915 | 96.1118 | 99.65 | 116.3543 | 69.9298 | 19.5702 | 588.1132 | 394.7683 | 103.247 | 103.9837 | 102.9204 | 0.74075 | 0.82559 | 0.84248 | -0.00062546 | 90.0264 | 84.0371 | 1.4979 | 0.74077 | 0.00080624 | 13.7453 | 11.4627 | 11.4512 | 0.82551
122880 | 34.1333 | 1800.436 | 90.039 | 24.9818 | 39.989 | 131.2902 | 39.9614 | 89.9954 | 95.298 | 96.1041 | 99.65 | 113.7779 | 71.6386 | 19.3525 | 577.5914 | 394.7683 | 103.2966 | 103.978 | 103.0264 | 0.74078 | 0.82559 | 0.84248 | -0.00062546 | 90.0078 | 83.9139 | 1.5034 | 0.74078 | 0.0008051 | 13.7437 | 11.4611 | 11.4496 | 0.82551
122910 | 34.1417 | 1800.036 | 90.0192 | 24.9486 | 40.0009 | 130.4597 | 39.954 | 90.0163 | 95.3085 | 96.1098 | 99.65 | 112.7638 | 68.4393 | 19.5435 | 568.9756 | 394.7683 | 103.2455 | 103.9785 | 102.9939 | 0.74023 | 0.82559 | 0.84248 | -0.00062546 | 90.0243 | 84.169 | 1.506 | 0.74024 | 0.00080752 | 13.8265 | 11.5422 | 11.5307 | 0.82551
122940 | 34.15 | 1800.089 | 90.0287 | 24.871 | 40.0126 | 129.7009 | 39.9044 | 89.9911 | 95.2879 | 96.1023 | 99.65 | 112.746 | 68.6959 | 19.7322 | 564.0863 | 394.7683 | 103.3314 | 103.9905 | 102.9211 | 0.74067 | 0.82559 | 0.84248 | -0.00062546 | 90.0216 | 84.0767 | 1.4757 | 0.74068 | 0.00080664 | 13.7589 | 11.476 | 11.4645 | 0.82551
122970 | 34.1583 | 1799.854 | 90.0182 | 24.8413 | 39.998 | 129.4898 | 39.8928 | 89.9851 | 95.2997 | 96.1176 | 99.65 | 114.3775 | 68.5547 | 19.6874 | 576.5878 | 394.7683 | 103.2496 | 103.9925 | 103.0264 | 0.74116 | 0.82559 | 0.84248 | -0.00062546 | 90.0328 | 83.8263 | 1.5162 | 0.74118 | 0.00080421 | 13.6829 | 11.4015 | 11.39 | 0.82551
123000 | 34.1667 | 1800.169 | 90.0271 | 24.8635 | 40.0014 | 127.55 | 39.8938 | 89.9912 | 95.2892 | 96.1226 | 99.65 | 111.6089 | 67.9344 | 19.2075 | 593.9923 | 394.7683 | 103.1836 | 103.9764 | 103.0242 | 0.74053 | 0.82559 | 0.84248 | -0.00062546 | 90.0133 | 84.0057 | 1.4967 | 0.74054 | 0.00080597 | 13.7803 | 11.4969 | 11.4854 | 0.82551
123030 | 34.175 | 1800.095 | 89.9883 | 24.9008 | 40.0057 | 132.2204 | 39.9051 | 89.9824 | 95.2913 | 96.1193 | 99.65 | 111.2335 | 73.2212 | 19.5184 | 603.0931 | 394.4247 | 103.2487 | 103.9839 | 102.927 | 0.74053 | 0.82559 | 0.84248 | -0.00062546 | 90.0154 | 83.857 | 1.5012 | 0.74054 | 0.00080454 | 13.7807 | 11.4973 | 11.4858 | 0.82551
123060 | 34.1833 | 1800.041 | 89.9609 | 24.8991 | 39.9933 | 133.4301 | 39.9421 | 89.9818 | 95.2838 | 96.1215 | 99.65 | 117.9631 | 73.3207 | 19.3755 | 582.7584 | 394.4247 | 103.2459 | 103.9813 | 103.0129 | 0.74054 | 0.82559 | 0.84248 | -0.00062546 | 89.9998 | 84.0024 | 1.5061 | 0.74054 | 0.00080597 | 13.7802 | 11.4968 | 11.4854 | 0.82551
123090 | 34.1917 | 1800.443 | 89.9695 | 24.9508 | 39.997 | 132.2768 | 39.9706 | 89.9836 | 95.2915 | 96.1177 | 99.65 | 113.6407 | 71.2034 | 19.6774 | 582.7664 | 394.7683 | 103.0793 | 103.9932 | 103.0469 | 0.74054 | 0.82559 | 0.84248 | -0.00062546 | 89.9907 | 83.976 | 1.5045 | 0.74053 | 0.00080574 | 13.7823 | 11.4988 | 11.4873 | 0.82551
123120 | 34.2 | 1799.432 | 89.9652 | 24.99 | 39.9799 | 133.2514 | 40.0164 | 89.9701 | 95.2907 | 96.1166 | 99.65 | 116.9499 | 68.0177 | 19.7137 | 568.9122 | 394.7683 | 103.082 | 103.9839 | 103.0138 | 0.73988 | 0.82559 | 0.84248 | -0.00062546 | 90.0073 | 84.1312 | 1.5066 | 0.73988 | 0.00080719 | 13.8821 | 11.5967 | 11.5852 | 0.82551
123150 | 34.2083 | 1799.944 | 89.9344 | 25.0105 | 40.0118 | 132.5235 | 40.0556 | 89.9555 | 95.2833 | 96.1294 | 99.65 | 114.1463 | 70.8566 | 19.4778 | 571.3007 | 394.7683 | 103.2737 | 103.9592 | 103.0662 | 0.74085 | 0.82559 | 0.84248 | -0.00062546 | 89.9933 | 83.9113 | 1.5073 | 0.74085 | 0.00080511 | 13.7337 | 11.4513 | 11.4398 | 0.82551
123180 | 34.2167 | 1800.046 | 89.9603 | 25.0048 | 40.0278 | 133.1386 | 40.0547 | 89.9758 | 95.2644 | 96.1164 | 99.65 | 113.3742 | 68.7169 | 19.4049 | 574.3718 | 394.7683 | 103.2507 | 103.9824 | 103.0401 | 0.74082 | 0.82559 | 0.84248 | -0.00062546 | 90.005 | 83.9121 | 1.5003 | 0.74082 | 0.00080509 | 13.7379 | 11.4554 | 11.4439 | 0.82551
123210 | 34.225 | 1799.553 | 89.9642 | 25.0064 | 40.0582 | 131.5535 | 40.0782 | 89.9886 | 95.2696 | 96.1263 | 99.65 | 117.2757 | 73.9037 | 19.5437 | 590.5942 | 394.7683 | 103.0455 | 103.9624 | 102.9393 | 0.73867 | 0.82559 | 0.84248 | -0.00062546 | 89.9788 | 84.026 | 1.4756 | 0.73866 | 0.00080624 | 14.0711 | 11.7819 | 11.7703 | 0.82551
123240 | 34.2333 | 1799.871 | 89.9511 | 24.9702 | 40.0424 | 133.5047 | 40.0869 | 89.9694 | 95.2695 | 96.1322 | 99.65 | 110.2266 | 73.87 | 19.4193 | 595.7499 | 394.7683 | 103.1271 | 103.9741 | 103.0535 | 0.74054 | 0.82559 | 0.84248 | -0.00062546 | 89.9869 | 84.012 | 1.5049 | 0.74053 | 0.00080609 | 13.7824 | 11.499 | 11.4875 | 0.82551
123270 | 34.2417 | 1799.917 | 89.943 | 24.854 | 40.0166 | 136.43 | 40.0481 | 89.9913 | 95.2895 | 96.1183 | 99.65 | 113.6102 | 70.4454 | 19.3178 | 584.9506 | 394.7683 | 103.2037 | 103.9804 | 103.0671 | 0.74054 | 0.82559 | 0.84248 | -0.00062546 | 89.9986 | 83.9168 | 1.5059 | 0.74054 | 0.00080515 | 13.7811 | 11.4977 | 11.4862 | 0.82551
123300 | 34.25 | 1800.202 | 89.9576 | 24.8537 | 40.0147 | 134.0115 | 40.0668 | 89.99 | 95.2387 | 96.1123 | 99.65 | 113.4938 | 71.6333 | 19.6163 | 571.7311 | 394.7683 | 103.1733 | 103.9864 | 103.0179 | 0.74057 | 0.82559 | 0.84248 | -0.00062546 | 90.0137 | 83.9653 | 1.4921 | 0.74058 | 0.00080558 | 13.7753 | 11.492 | 11.4805 | 0.82551
123330 | 34.2583 | 1799.917 | 89.9625 | 24.9117 | 40.0197 | 133.7341 | 39.9814 | 89.9761 | 95.2778 | 96.1053 | 99.65 | 111.3751 | 70.7128 | 19.5971 | 566.5222 | 394.4247 | 103.1788 | 103.973 | 103.0196 | 0.74043 | 0.82559 | 0.84248 | -0.00062546 | 89.9923 | 84.0767 | 1.5096 | 0.74043 | 0.0008067 | 13.7981 | 11.5143 | 11.5029 | 0.82551
123360 | 34.2667 | 1800.048 | 89.969 | 24.9745 | 39.9866 | 133.6693 | 39.9733 | 90.0036 | 95.2646 | 96.1072 | 99.65 | 117.0124 | 68.8737 | 19.4118 | 575.561 | 394.7683 | 103.1748 | 103.9809 | 103.0332 | 0.74054 | 0.82559 | 0.84248 | -0.00062546 | 90.0009 | 83.9871 | 1.4983 | 0.74054 | 0.00080582 | 13.7809 | 11.4975 | 11.486 | 0.82551
123390 | 34.275 | 1799.822 | 89.9774 | 24.9777 | 39.9707 | 134.5755 | 39.8915 | 90.0063 | 95.2673 | 96.1238 | 99.65 | 114.1977 | 70.7888 | 19.3088 | 591.6613 | 394.7683 | 103.2129 | 103.9741 | 103.0827 | 0.74023 | 0.82559 | 0.84248 | -0.00062546 | 90.0028 | 84.1699 | 1.4958 | 0.74023 | 0.00080757 | 13.8287 | 11.5443 | 11.5328 | 0.82551
123420 | 34.2833 | 1799.906 | 89.9895 | 25.0245 | 40.0067 | 136.4588 | 39.841 | 90.0176 | 95.2856 | 96.1324 | 99.65 | 114.6962 | 73.4446 | 19.2265 | 601.5897 | 394.7683 | 103.1995 | 103.9742 | 103.0083 | 0.74054 | 0.82559 | 0.84248 | -0.00062546 | 90.01 | 84.0864 | 1.5083 | 0.74054 | 0.00080675 | 13.7801 | 11.4967 | 11.4852 | 0.82551
123450 | 34.2917 | 1800.415 | 89.9604 | 25.0005 | 39.9691 | 134.6748 | 39.8466 | 90.0029 | 95.2972 | 96.1228 | 99.65 | 114.2105 | 71.7508 | 19.3055 | 587.4827 | 394.7683 | 103.289 | 103.9884 | 103.0388 | 0.74023 | 0.82559 | 0.84248 | -0.00062546 | 90.0071 | 83.9168 | 1.5026 | 0.74024 | 0.00080513 | 13.8272 | 11.5429 | 11.5314 | 0.82551
123480 | 34.3 | 1799.66 | 89.9973 | 25.0399 | 39.9672 | 137.1949 | 39.9262 | 89.9878 | 95.2665 | 96.1207 | 99.65 | 114.5018 | 71.5873 | 19.7228 | 582.6251 | 394.7683 | 103.2568 | 103.9904 | 103.0398 | 0.74063 | 0.82559 | 0.84248 | -0.00062546 | 90.0197 | 84.0743 | 1.5044 | 0.74065 | 0.00080662 | 13.7646 | 11.4816 | 11.4701 | 0.82551
123510 | 34.3083 | 1800.081 | 90.0211 | 25.0697 | 39.9857 | 135.2646 | 40.0073 | 90.014 | 95.2721 | 96.1177 | 99.65 | 107.2864 | 75.7021 | 19.5311 | 577.4985 | 394.7683 | 103.266 | 103.9723 | 102.9837 | 0.74072 | 0.82559 | 0.84248 | -0.00062546 | 90.0289 | 83.9317 | 1.5149 | 0.74074 | 0.00080523 | 13.7506 | 11.4679 | 11.4564 | 0.82551
123540 | 34.3167 | 1799.992 | 90.0178 | 25.0645 | 39.9666 | 130.8112 | 40.0419 | 90.0213 | 95.2711 | 96.1277 | 99.65 | 119.0126 | 73.4615 | 19.3394 | 570.9132 | 394.7683 | 103.4066 | 103.979 | 102.6265 | 0.74044 | 0.82559 | 0.84248 | -0.00062546 | 90.0252 | 84.007 | 1.5094 | 0.74045 | 0.00080596 | 13.7942 | 11.5106 | 11.4991 | 0.82551
123570 | 34.325 | 1800.602 | 89.9926 | 25.0548 | 39.9525 | 133.5085 | 40.0734 | 90.0052 | 95.2775 | 96.1247 | 99.65 | 118.1597 | 68.9218 | 19.2902 | 579.8233 | 394.4247 | 103.358 | 103.9693 | 103.019 | 0.73878 | 0.82559 | 0.84248 | -0.00062546 | 90.0213 | 84.1766 | 1.3014 | 0.73879 | 0.00080759 | 14.0503 | 11.7615 | 11.75 | 0.82551
123600 | 34.3333 | 1800.244 | 89.9884 | 24.9678 | 39.9452 | 132.2516 | 40.0712 | 89.9876 | 95.2597 | 96.1104 | 99.65 | 111.6199 | 70.022 | 19.4456 | 600.6097 | 394.7683 | 103.2205 | 103.9866 | 102.9118 | 0.74005 | 0.82559 | 0.84248 | -0.00062546 | 90.0015 | 84.0598 | 1.5028 | 0.74005 | 0.00080652 | 13.8562 | 11.5713 | 11.5598 | 0.82551
123630 | 34.3417 | 1800.244 | 90.0172 | 24.9219 | 39.9632 | 131.2394 | 40.1009 | 90.0188 | 95.2507 | 96.1287 | 99.65 | 111.6766 | 68.2422 | 19.3706 | 595.5061 | 394.7683 | 103.3165 | 103.9813 | 103.0603 | 0.74059 | 0.82559 | 0.84248 | -0.00062546 | 89.9999 | 84.0179 | 1.4932 | 0.74059 | 0.00080612 | 13.7733 | 11.49 | 11.4785 | 0.82551
123660 | 34.35 | 1800.165 | 89.9923 | 24.9491 | 39.9665 | 134.3112 | 40.1448 | 90.0102 | 95.2837 | 96.1285 | 99.65 | 108.0312 | 74.3646 | 19.5853 | 578.7394 | 394.7683 | 103.2129 | 103.9672 | 102.978 | 0.73864 | 0.82559 | 0.84248 | -0.00062546 | 90.0185 | 84.1148 | 1.4462 | 0.73865 | 0.00080701 | 14.0724 | 11.7832 | 11.7716 | 0.82551
123690 | 34.3583 | 1800.108 | 89.9994 | 24.9582 | 39.9664 | 135.0766 | 40.0821 | 90.0033 | 95.27 | 96.1043 | 99.65 | 117.0129 | 73.3489 | 19.568 | 570.9462 | 394.4247 | 103.2413 | 103.9738 | 102.8993 | 0.74085 | 0.82559 | 0.84248 | -0.00062546 | 90.0297 | 83.9111 | 1.506 | 0.74087 | 0.00080503 | 13.7298 | 11.4474 | 11.4359 | 0.82551
123720 | 34.3667 | 1799.626 | 90.0078 | 25.022 | 39.9795 | 135.1857 | 40.0466 | 89.9915 | 95.2643 | 96.1023 | 99.65 | 118.0521 | 73.658 | 19.6146 | 568.168 | 394.7683 | 103.1957 | 103.9705 | 103.0151 | 0.74033 | 0.82559 | 0.84248 | -0.00062546 | 90.0207 | 84.1109 | 1.5065 | 0.74034 | 0.00080697 | 13.8109 | 11.5269 | 11.5154 | 0.82551
123750 | 34.375 | 1800.19 | 90.0176 | 25.0338 | 40.0021 | 132.9679 | 39.9243 | 90.0207 | 95.2739 | 96.1023 | 99.65 | 107.0072 | 73.4906 | 19.6475 | 564.3092 | 394.4247 | 103.1629 | 103.975 | 102.9731 | 0.73961 | 0.82559 | 0.84248 | -0.00062546 | 90.0264 | 84.1613 | 1.2969 | 0.73962 | 0.00080744 | 13.9219 | 11.6357 | 11.6242 | 0.82551
123780 | 34.3833 | 1799.867 | 90.0298 | 25.0561 | 40.0022 | 135.1164 | 39.9121 | 90.0068 | 95.2949 | 96.1085 | 99.65 | 125.5288 | 72.3587 | 19.0795 | 595.1566 | 394.7683 | 103.1977 | 103.9674 | 103.0162 | 0.74086 | 0.82559 | 0.84248 | -0.00062546 | 90.0145 | 83.943 | 1.4996 | 0.74087 | 0.00080537 | 13.7305 | 11.4481 | 11.4366 | 0.82551
123810 | 34.3917 | 1799.957 | 90.0277 | 25.0995 | 40.0074 | 129.8193 | 39.8597 | 90.025 | 95.2793 | 96.1206 | 99.65 | 106.5635 | 71.9323 | 19.1722 | 602.6645 | 394.7683 | 103.2467 | 103.9669 | 103.0038 | 0.74054 | 0.82559 | 0.84248 | -0.00062546 | 90.0239 | 83.9952 | 1.4963 | 0.74055 | 0.00080585 | 13.779 | 11.4956 | 11.4841 | 0.82551
123840 | 34.4 | 1800.242 | 90.0321 | 25.0869 | 40.0118 | 134.1332 | 39.8847 | 90.0101 | 95.2797 | 96.1171 | 99.65 | 116.4385 | 72.5307 | 19.4341 | 595.8463 | 394.7683 | 103.2288 | 103.9718 | 103.0738 | 0.73719 | 0.82559 | 0.84248 | -0.00062546 | 89.993 | 84.1771 | 1.4991 | 0.73719 | 0.00080766 | 14.299 | 12.0052 | 11.9936 | 0.82551
123870 | 34.4083 | 1799.712 | 90.0115 | 25.0951 | 40.0336 | 132.5937 | 39.9235 | 90.0117 | 95.269 | 96.1302 | 99.6725 | 115.6162 | 73.7119 | 19.3945 | 565.6068 | 394.7683 | 103.3218 | 103.9842 | 103.1136 | 0.74085 | 0.82559 | 0.84248 | -0.00062546 | 90.004 | 84.1044 | 1.5046 | 0.74085 | 0.00080694 | 13.7326 | 11.4502 | 11.4387 | 0.82551
123900 | 34.4167 | 1799.822 | 90.0639 | 25.0988 | 39.9994 | 134.5602 | 39.9096 | 90.0116 | 95.288 | 96.1182 | 99.65 | 114.7868 | 74.6847 | 19.7303 | 575.5189 | 394.7683 | 103.2081 | 103.9803 | 102.9471 | 0.74075 | 0.82559 | 0.84248 | -0.00062546 | 90.0125 | 84.0154 | 1.5056 | 0.74075 | 0.00080607 | 13.7479 | 11.4652 | 11.4537 | 0.82551
123930 | 34.425 | 1800.08 | 90.0645 | 24.9668 | 40.011 | 131.9487 | 39.9907 | 90.0014 | 95.2759 | 96.1135 | 99.6501 | 117.4794 | 72.4349 | 19.732 | 568.1104 | 394.4247 | 103.179 | 103.9856 | 102.8435 | 0.74053 | 0.82559 | 0.84248 | -0.00062546 | 90.0147 | 84.0007 | 1.4975 | 0.74054 | 0.00080592 | 13.7803 | 11.497 | 11.4855 | 0.82551
123960 | 34.4333 | 1799.176 | 90.0339 | 24.9246 | 40.0105 | 134.1569 | 40.0486 | 89.9942 | 95.2607 | 96.1202 | 99.65 | 114.7788 | 73.7467 | 19.4984 | 575.5992 | 394.4247 | 103.2092 | 103.9779 | 102.9044 | 0.74109 | 0.82559 | 0.84248 | -0.00062546 | 90.0038 | 83.9006 | 1.5027 | 0.74109 | 0.00080499 | 13.6965 | 11.4149 | 11.4034 | 0.82551
123990 | 34.4417 | 1799.301 | 90.0173 | 24.9517 | 40.0197 | 130.6759 | 40.0531 | 90.0163 | 95.2649 | 96.1277 | 99.6501 | 114.0187 | 76.0929 | 19.3234 | 585.9445 | 394.7683 | 103.1629 | 103.9697 | 102.9789 | 0.74085 | 0.82559 | 0.84248 | -0.00062546 | 90.0231 | 84.1062 | 1.5063 | 0.74086 | 0.00080692 | 13.7311 | 11.4487 | 11.4372 | 0.82551
124020 | 34.45 | 1798.927 | 90.0099 | 24.9598 | 40.0302 | 130.9371 | 40.1031 | 89.9813 | 95.3132 | 96.1204 | 99.65 | 114.1516 | 71.5407 | 19.2431 | 607.5184 | 394.7683 | 103.0992 | 103.9755 | 103.0047 | 0.73799 | 0.82559 | 0.84248 | -0.00062546 | 89.9814 | 84.3038 | 1.5053 | 0.73797 | 0.0008089 | 14.1768 | 11.8854 | 11.8739 | 0.82551
124050 | 34.4583 | 1799.71 | 90.0052 | 24.9797 | 40.0302 | 131.1966 | 40.1227 | 89.9914 | 95.2836 | 96.1233 | 99.6501 | 117.9964 | 70.0506 | 19.4594 | 592.3431 | 394.7683 | 103.1554 | 103.9968 | 102.8504 | 0.74085 | 0.82559 | 0.84248 | -0.00062546 | 89.9928 | 84.0232 | 1.5036 | 0.74084 | 0.00080619 | 13.7344 | 11.452 | 11.4405 | 0.82551
124080 | 34.4667 | 1799.962 | 90.028 | 25.0185 | 40.0332 | 131.2706 | 40.1218 | 90.005 | 95.2776 | 96.1194 | 99.6503 | 111.8167 | 73.7367 | 19.5831 | 571.5602 | 394.7683 | 103.1589 | 104.0048 | 102.9995 | 0.74054 | 0.82559 | 0.84248 | -0.00062546 | 89.9879 | 83.9093 | 1.5063 | 0.74053 | 0.0008051 | 13.7822 | 11.4987 | 11.4873 | 0.82551
124110 | 34.475 | 1800.207 | 89.9981 | 25.0539 | 40.0372 | 129.5111 | 40.076 | 89.9852 | 95.2409 | 96.1095 | 99.6576 | 115.9268 | 72.8972 | 19.4236 | 565.6644 | 394.7683 | 103.189 | 103.9785 | 103.033 | 0.73996 | 0.82559 | 0.84248 | -0.00062546 | 89.993 | 84.0961 | 1.5224 | 0.73996 | 0.00080689 | 13.8706 | 11.5854 | 11.5739 | 0.82551
124140 | 34.4833 | 1799.512 | 90.0161 | 25.1177 | 40.048 | 132.9073 | 40.0127 | 90.0188 | 95.2681 | 96.1118 | 99.6651 | 112.6152 | 68.5139 | 19.438 | 559.9785 | 394.7683 | 103.3663 | 103.9809 | 102.9401 | 0.74054 | 0.82559 | 0.84248 | -0.00062546 | 90.0083 | 84.0434 | 1.5083 | 0.74054 | 0.00080635 | 13.7802 | 11.4968 | 11.4853 | 0.82551
124170 | 34.4917 | 1800.204 | 90.0069 | 25.0981 | 40.0393 | 133.9899 | 39.9434 | 90.0169 | 95.3063 | 96.1064 | 99.6538 | 121.1286 | 72.6681 | 19.2619 | 569.4165 | 394.7683 | 103.0668 | 103.9739 | 103.0505 | 0.74051 | 0.82559 | 0.84248 | -0.00062546 | 89.998 | 84.0252 | 1.503 | 0.74051 | 0.00080619 | 13.7859 | 11.5024 | 11.4909 | 0.82551
124200 | 34.5 | 1800.107 | 89.9672 | 25.0493 | 40.0432 | 133.0657 | 39.8908 | 89.9746 | 95.2719 | 96.1262 | 99.676 | 116.8455 | 69.9813 | 19.1229 | 606.9269 | 394.7683 | 103.197 | 103.9967 | 103.0796 | 0.74054 | 0.82559 | 0.84248 | -0.00062546 | 89.9979 | 84.207 | 1.5045 | 0.74054 | 0.00080794 | 13.7813 | 11.4979 | 11.4864 | 0.82551
124230 | 34.5083 | 1799.551 | 89.9602 | 25.0537 | 39.9851 | 129.4299 | 39.8431 | 89.9536 | 95.2478 | 96.1343 | 99.6573 | 113.3328 | 79.3827 | 19.3433 | 605.2816 | 394.7683 | 103.176 | 103.9907 | 102.8982 | 0.74026 | 0.82559 | 0.84248 | -0.00062546 | 89.9835 | 84.0326 | 1.512 | 0.74025 | 0.0008063 | 13.825 | 11.5408 | 11.5293 | 0.82551
124260 | 34.5167 | 1799.775 | 89.9994 | 24.9768 | 40.0285 | 132.6452 | 39.8775 | 89.9946 | 95.2775 | 96.1417 | 99.6791 | 115.6768 | 79.9154 | 19.563 | 585.5328 | 394.4247 | 103.2484 | 103.9917 | 102.893 | 0.74054 | 0.82559 | 0.84248 | -0.00062546 | 90.0011 | 84.0362 | 1.4983 | 0.74054 | 0.00080629 | 13.7809 | 11.4975 | 11.486 | 0.82551
124290 | 34.525 | 1799.642 | 89.9655 | 24.894 | 40.0385 | 131.3956 | 39.8916 | 89.9938 | 95.2806 | 96.1487 | 99.68 | 110.2544 | 74.4223 | 19.4867 | 580.6462 | 394.4247 | 103.3661 | 103.9974 | 102.9006 | 0.74048 | 0.82559 | 0.84248 | -0.00062546 | 89.9657 | 84.0473 | 1.5138 | 0.74046 | 0.00080648 | 13.7929 | 11.5092 | 11.4977 | 0.82551
124320 | 34.5333 | 1799.522 | 89.9703 | 24.9352 | 40.0012 | 130.317 | 39.9314 | 89.9541 | 95.2309 | 96.1476 | 99.6758 | 114.4307 | 71.9622 | 19.4798 | 565.8807 | 394.7683 | 103.3195 | 104.0077 | 102.9974 | 0.74054 | 0.82559 | 0.84248 | -0.00062546 | 89.9908 | 84.0468 | 1.5013 | 0.74053 | 0.00080642 | 13.7816 | 11.4982 | 11.4867 | 0.82551
124350 | 34.5417 | 1799.273 | 89.9663 | 24.9808 | 39.9787 | 131.6953 | 39.9904 | 89.9915 | 95.2724 | 96.1481 | 99.68 | 111.2414 | 73.1863 | 19.4304 | 561.7046 | 394.7683 | 103.1999 | 103.9846 | 103.0393 | 0.74054 | 0.82559 | 0.84248 | -0.00062546 | 90.0021 | 84.1283 | 1.512 | 0.74054 | 0.00080717 | 13.7806 | 11.4972 | 11.4857 | 0.82551
124380 | 34.55 | 1800.189 | 89.9823 | 25.0088 | 39.9724 | 129.1921 | 40.1006 | 89.987 | 95.3002 | 96.1454 | 99.68 | 116.1394 | 71.0835 | 19.445 | 573.3829 | 394.4247 | 103.2009 | 104.0028 | 102.9557 | 0.7412 | 0.82559 | 0.84248 | -0.00062546 | 89.9986 | 84.0721 | 1.5045 | 0.7412 | 0.00080664 | 13.6795 | 11.3981 | 11.3867 | 0.82551
124410 | 34.5583 | 1800.101 | 89.9693 | 25.0277 | 40.0014 | 130.7419 | 40.0899 | 89.9849 | 95.2719 | 96.1493 | 99.6791 | 114.6141 | 75.653 | 19.1757 | 598.4374 | 394.7683 | 103.3633 | 104.0107 | 103.0133 | 0.74044 | 0.82559 | 0.84248 | -0.00062546 | 90.0053 | 84.0123 | 1.5074 | 0.74044 | 0.00080605 | 13.7958 | 11.5121 | 11.5006 | 0.82551
124440 | 34.5667 | 1800.065 | 89.935 | 25.0441 | 39.9816 | 131.5986 | 40.0857 | 89.9786 | 95.2716 | 96.1456 | 99.68 | 120.5149 | 75.8162 | 19.125 | 605.1105 | 394.7683 | 103.1808 | 104.0096 | 103.0901 | 0.73702 | 0.82559 | 0.84248 | -0.00062546 | 89.9734 | 84.32 | 1.5085 | 0.737 | 0.00080908 | 14.3278 | 12.0335 | 12.0219 | 0.82551
124470 | 34.575 | 1800.049 | 89.9608 | 25.0908 | 40.0001 | 132.1648 | 40.1097 | 90.0231 | 95.2718 | 96.1472 | 99.68 | 114.092 | 71.5377 | 19.2764 | 598.0513 | 394.7683 | 103.2859 | 104.0141 | 103.118 | 0.74085 | 0.82559 | 0.84248 | -0.00062546 | 90.0084 | 84.1101 | 1.5053 | 0.74086 | 0.00080699 | 13.7322 | 11.4498 | 11.4383 | 0.82551
124500 | 34.5833 | 1800.226 | 89.9741 | 25.0777 | 39.9974 | 129.1029 | 40.1029 | 90.0176 | 95.276 | 96.1476 | 99.68 | 106.4821 | 77.3424 | 19.5091 | 566.5262 | 394.7683 | 103.4123 | 104.0124 | 103.0501 | 0.74054 | 0.82559 | 0.84248 | -0.00062546 | 89.9988 | 84.0465 | 1.5022 | 0.74054 | 0.0008064 | 13.7814 | 11.498 | 11.4865 | 0.82551
124530 | 34.5917 | 1799.55 | 89.9892 | 25.1043 | 39.9878 | 125.071 | 40.1341 | 90.025 | 95.2986 | 96.1243 | 99.6715 | 120.3705 | 76.6359 | 19.3264 | 568.3226 | 394.4247 | 103.1642 | 104.0034 | 102.8992 | 0.73912 | 0.82559 | 0.84248 | -0.00062546 | 90.0127 | 84.2197 | 1.5265 | 0.73913 | 0.00080803 | 13.998 | 11.7102 | 11.6987 | 0.82551
124560 | 34.6 | 1800.291 | 90.0103 | 25.0581 | 39.9637 | 130.9607 | 40.0346 | 89.9963 | 95.2806 | 96.1205 | 99.6687 | 115.8908 | 76.4423 | 19.4033 | 573.8803 | 394.4247 | 103.4115 | 103.9936 | 102.9093 | 0.74085 | 0.82559 | 0.84248 | -0.00062546 | 90.0091 | 84.0894 | 1.5049 | 0.74086 | 0.00080678 | 13.7322 | 11.4498 | 11.4383 | 0.82551
124590 | 34.6083 | 1799.786 | 89.9797 | 24.9528 | 40.0012 | 126.0651 | 39.9621 | 90.0027 | 95.2788 | 96.1384 | 99.68 | 112.8736 | 77.7486 | 19.0947 | 587.9465 | 394.4247 | 103.1375 | 104.0159 | 103.0564 | 0.74058 | 0.82559 | 0.84248 | -0.00062546 | 90.0017 | 83.9309 | 1.4975 | 0.74058 | 0.00080528 | 13.7743 | 11.491 | 11.4795 | 0.82551
124620 | 34.6167 | 1800.236 | 89.9765 | 24.9449 | 40.0118 | 129.4085 | 39.9226 | 90.009 | 95.2895 | 96.1434 | 99.6799 | 110.4337 | 71.2882 | 19.0611 | 601.7983 | 394.7683 | 103.2853 | 104.0158 | 103.0178 | 0.73808 | 0.82559 | 0.84248 | -0.00062546 | 89.9961 | 84.2718 | 1.4788 | 0.73808 | 0.00080856 | 14.1603 | 11.8693 | 11.8577 | 0.82551
124650 | 34.625 | 1800.102 | 89.9778 | 24.9347 | 39.9894 | 126.6759 | 39.898 | 90.0043 | 95.2875 | 96.1383 | 99.6728 | 112.6957 | 72.5852 | 19.1961 | 602.2886 | 394.7683 | 103.2404 | 103.9951 | 102.961 | 0.74055 | 0.82559 | 0.84248 | -0.00062546 | 89.9934 | 84.1231 | 1.5051 | 0.74054 | 0.00080714 | 13.7806 | 11.4972 | 11.4857 | 0.82551
124680 | 34.6333 | 1799.487 | 89.9687 | 24.9393 | 40.0033 | 122.4445 | 39.8895 | 89.9951 | 95.2814 | 96.1375 | 99.6703 | 112.5467 | 71.4055 | 19.4517 | 578.2054 | 394.7683 | 103.2161 | 103.9875 | 103.0399 | 0.7408 | 0.82559 | 0.84248 | -0.00062546 | 89.9809 | 84.0891 | 1.5029 | 0.74079 | 0.00080685 | 13.7425 | 11.4599 | 11.4484 | 0.82551
124710 | 34.6417 | 1799.87 | 89.9735 | 24.9715 | 39.9881 | 125.8224 | 39.9147 | 89.9956 | 95.2802 | 96.1291 | 99.6765 | 116.4733 | 72.0429 | 19.5649 | 584.6209 | 394.7683 | 103.1918 | 104.0069 | 103.0464 | 0.7404 | 0.82559 | 0.84248 | -0.00062546 | 89.9861 | 84.1271 | 1.4932 | 0.74039 | 0.0008072 | 13.8032 | 11.5194 | 11.5079 | 0.82551
124740 | 34.65 | 1799.527 | 90.0016 | 25.013 | 39.9904 | 129.6731 | 39.9327 | 90.044 | 95.2964 | 96.1272 | 99.6675 | 112.6109 | 70.6112 | 19.5082 | 572.4376 | 394.7683 | 103.5101 | 104.001 | 102.9771 | 0.74085 | 0.82559 | 0.84248 | -0.00062546 | 90.019 | 84.0632 | 1.5096 | 0.74086 | 0.00080651 | 13.7312 | 11.4488 | 11.4373 | 0.82551
124770 | 34.6583 | 1800.157 | 89.9977 | 25.0801 | 39.9603 | 129.7804 | 39.9682 | 90.0131 | 95.3127 | 96.1177 | 99.6576 | 109.2715 | 71.3161 | 19.5456 | 565.9609 | 394.7683 | 103.4794 | 103.9827 | 103.0272 | 0.74063 | 0.82559 | 0.84248 | -0.00062546 | 90.0312 | 84.0487 | 1.5153 | 0.74065 | 0.00080635 | 13.7633 | 11.4803 | 11.4688 | 0.82551
124800 | 34.6667 | 1800.416 | 90.004 | 25.1007 | 39.963 | 128.4689 | 40.0553 | 90.0126 | 95.2819 | 96.1228 | 99.658 | 114.6843 | 71.4228 | 19.2536 | 582.1215 | 394.7683 | 103.1833 | 103.9757 | 103.0147 | 0.74047 | 0.82559 | 0.84248 | -0.00062546 | 90.0105 | 84.1846 | 1.4997 | 0.74047 | 0.00080769 | 13.7909 | 11.5073 | 11.4958 | 0.82551
124830 | 34.675 | 1799.137 | 89.9882 | 25.097 | 39.9854 | 128.607 | 40.087 | 90.0223 | 95.315 | 96.1241 | 99.65 | 115.483 | 72.5174 | 19.1189 | 607.2966 | 394.7683 | 103.1881 | 103.9625 | 103.0402 | 0.74113 | 0.82559 | 0.84248 | -0.00062546 | 90.0018 | 83.9931 | 1.498 | 0.74113 | 0.00080588 | 13.6905 | 11.4089 | 11.3975 | 0.82551
124860 | 34.6833 | 1799.786 | 89.9722 | 24.9947 | 39.967 | 129.0113 | 40.0874 | 89.998 | 95.3052 | 96.1213 | 99.65 | 110.2454 | 70.3535 | 19.2611 | 594.3959 | 394.7683 | 103.4012 | 103.9863 | 103.0332 | 0.74044 | 0.82559 | 0.84248 | -0.00062546 | 90.0077 | 84.0893 | 1.5058 | 0.74045 | 0.00080679 | 13.7952 | 11.5116 | 11.5001 | 0.82551
124890 | 34.6917 | 1800.546 | 89.9828 | 24.9392 | 39.9772 | 129.1707 | 40.0867 | 89.9914 | 95.2858 | 96.1259 | 99.65 | 117.7553 | 70.5364 | 19.3953 | 586.8035 | 394.7683 | 103.2649 | 103.9816 | 103.0355 | 0.73829 | 0.82559 | 0.84248 | -0.00062546 | 90.0082 | 84.2029 | 1.4135 | 0.73829 | 0.00080788 | 14.1277 | 11.8373 | 11.8258 | 0.82551
124920 | 34.7 | 1799.622 | 90.0087 | 24.9186 | 39.9874 | 127.2839 | 40.1095 | 90.0047 | 95.2979 | 96.125 | 99.65 | 109.2338 | 72.6755 | 19.5271 | 567.5931 | 394.4247 | 103.2996 | 103.9835 | 102.9318 | 0.74045 | 0.82559 | 0.84248 | -0.00062546 | 89.9897 | 84.0273 | 1.5041 | 0.74044 | 0.00080623 | 13.7963 | 11.5126 | 11.5011 | 0.82551
124950 | 34.7083 | 1800.143 | 89.9726 | 24.9064 | 39.9745 | 125.4383 | 40.0411 | 89.98 | 95.2825 | 96.1087 | 99.65 | 107.5862 | 69.994 | 19.4154 | 556.9804 | 394.7683 | 103.4811 | 103.9791 | 103.0059 | 0.74085 | 0.82559 | 0.84248 | -0.00062546 | 89.9893 | 83.959 | 1.4957 | 0.74084 | 0.00080558 | 13.7348 | 11.4523 | 11.4408 | 0.82551
124980 | 34.7167 | 1800.56 | 89.9799 | 24.9714 | 39.9566 | 128.9965 | 40.0329 | 89.9962 | 95.2705 | 96.1095 | 99.65 | 130.4582 | 72.5117 | 19.2512 | 572.2604 | 394.7683 | 103.2625 | 103.9788 | 103.04 | 0.73706 | 0.82559 | 0.84248 | -0.00062546 | 89.999 | 84.4089 | 1.5013 | 0.73706 | 0.00080987 | 14.3189 | 12.0247 | 12.0132 | 0.82551
125010 | 34.725 | 1799.987 | 89.9978 | 24.9947 | 39.9728 | 124.3564 | 39.9987 | 90.0103 | 95.3146 | 96.1119 | 99.65 | 97.6702 | 71.5668 | 19.0551 | 597.6929 | 394.7683 | 103.2592 | 103.972 | 103.0332 | 0.74107 | 0.82559 | 0.84248 | -0.00062546 | 90.0203 | 83.9227 | 1.4988 | 0.74108 | 0.00080516 | 13.6974 | 11.4156 | 11.4042 | 0.82551
125040 | 34.7333 | 1799.66 | 89.9848 | 24.9971 | 39.9409 | 127.8115 | 39.975 | 90.005 | 95.2897 | 96.1093 | 99.65 | 120.1522 | 69.7836 | 19.1912 | 604.8458 | 394.7683 | 103.2024 | 103.9748 | 102.9248 | 0.74084 | 0.82559 | 0.84248 | -0.00062546 | 90.0134 | 84.0946 | 1.5099 | 0.74084 | 0.00080683 | 13.7339 | 11.4515 | 11.44 | 0.82551
125070 | 34.7417 | 1800.354 | 89.9649 | 25.0289 | 39.9606 | 130.1344 | 39.8973 | 89.9794 | 95.2899 | 96.1192 | 99.65 | 111.4683 | 71.4751 | 19.0782 | 599.9673 | 394.4247 | 103.3441 | 103.9808 | 103.0318 | 0.73983 | 0.82559 | 0.84248 | -0.00062546 | 89.9817 | 84.1268 | 1.5056 | 0.73982 | 0.00080721 | 13.8912 | 11.6056 | 11.5941 | 0.82551
125100 | 34.75 | 1800.384 | 89.9916 | 25.0407 | 39.962 | 129.5607 | 39.9169 | 89.9816 | 95.2912 | 96.1103 | 99.65 | 113.2779 | 72.9169 | 19.5602 | 583.7835 | 394.7683 | 103.1867 | 103.9959 | 103.101 | 0.74086 | 0.82559 | 0.84248 | -0.00062546 | 90.0074 | 84.0154 | 1.5062 | 0.74086 | 0.00080608 | 13.7315 | 11.4491 | 11.4376 | 0.82551
125130 | 34.7583 | 1799.772 | 89.999 | 25.0671 | 39.9561 | 128.156 | 39.8963 | 89.9944 | 95.3149 | 96.1123 | 99.65 | 121.7591 | 71.6491 | 19.7114 | 580.8175 | 394.7683 | 103.2191 | 104.0005 | 102.9962 | 0.74054 | 0.82559 | 0.84248 | -0.00062546 | 90.0213 | 84.2158 | 1.5075 | 0.74055 | 0.00080797 | 13.7785 | 11.4952 | 11.4837 | 0.82551
125160 | 34.7667 | 1799.945 | 90.0134 | 25.0539 | 39.9499 | 127.3618 | 39.9117 | 89.9891 | 95.2698 | 96.113 | 99.65 | 101.7849 | 77.2593 | 19.6935 | 567.5417 | 394.4247 | 103.328 | 103.9706 | 102.9112 | 0.73974 | 0.82559 | 0.84248 | -0.00062546 | 90.0033 | 84.0942 | 1.5061 | 0.73974 | 0.00080684 | 13.9038 | 11.6179 | 11.6064 | 0.82551
125190 | 34.775 | 1800.236 | 89.9972 | 25.0169 | 39.9735 | 124.4902 | 39.9748 | 89.9768 | 95.2725 | 96.1103 | 99.65 | 126.2079 | 73.2686 | 19.6223 | 570.9167 | 394.4247 | 103.4287 | 103.9866 | 102.8569 | 0.74054 | 0.82559 | 0.84248 | -0.00062546 | 90.016 | 84.0242 | 1.4979 | 0.74055 | 0.00080614 | 13.7793 | 11.4959 | 11.4844 | 0.82551
125220 | 34.7833 | 1800.581 | 89.9789 | 24.9056 | 39.9795 | 125.1493 | 39.9947 | 89.98 | 95.2742 | 96.1246 | 99.65 | 112.9081 | 70.3708 | 19.4162 | 584.4631 | 394.4247 | 103.3331 | 103.9788 | 102.8909 | 0.74078 | 0.82559 | 0.84248 | -0.00062546 | 90.0005 | 83.8833 | 1.5045 | 0.74078 | 0.00080483 | 13.7441 | 11.4615 | 11.45 | 0.82551
125250 | 34.7917 | 1800.087 | 89.9495 | 24.9205 | 39.9576 | 125.0054 | 40.0494 | 89.9759 | 95.2844 | 96.1215 | 99.65 | 112.3295 | 71.3042 | 19.0835 | 608.9736 | 394.4247 | 103.2111 | 103.9758 | 103.0332 | 0.74071 | 0.82559 | 0.84248 | -0.00062546 | 89.9879 | 84.0016 | 1.5021 | 0.74071 | 0.00080599 | 13.7553 | 11.4724 | 11.4609 | 0.82551
125280 | 34.8 | 1800.247 | 89.9596 | 24.895 | 39.9852 | 123.3313 | 40.0568 | 89.9664 | 95.2714 | 96.1222 | 99.65 | 118.7583 | 75.1719 | 19.3147 | 598.0715 | 394.7683 | 103.1392 | 103.9761 | 102.996 | 0.74054 | 0.82559 | 0.84248 | -0.00062546 | 90.0005 | 84.0369 | 1.5055 | 0.74054 | 0.0008063 | 13.781 | 11.4976 | 11.4861 | 0.82551
125310 | 34.8083 | 1799.758 | 89.9421 | 24.9153 | 39.9908 | 125.463 | 40.054 | 89.9661 | 95.292 | 96.1214 | 99.65 | 116.3241 | 72.9647 | 19.6304 | 585.5773 | 394.4247 | 103.2726 | 103.9929 | 102.9442 | 0.74083 | 0.82559 | 0.84248 | -0.00062546 | 89.9999 | 83.946 | 1.501 | 0.74083 | 0.00080543 | 13.7356 | 11.4531 | 11.4416 | 0.82551
125340 | 34.8167 | 1799.553 | 89.9184 | 24.9555 | 40.015 | 124.1211 | 40.0428 | 89.9734 | 95.2734 | 96.1241 | 99.65 | 114.3257 | 71.56 | 19.5068 | 571.5985 | 394.7683 | 103.444 | 103.9847 | 103.0251 | 0.74085 | 0.82559 | 0.84248 | -0.00062546 | 89.9813 | 83.9388 | 1.5038 | 0.74084 | 0.0008054 | 13.7349 | 11.4524 | 11.4409 | 0.82551
125370 | 34.825 | 1799.798 | 89.9426 | 24.9306 | 39.9761 | 124.5398 | 40.0602 | 89.9892 | 95.2529 | 96.109 | 99.65 | 119.0602 | 69.8219 | 19.3493 | 554.4567 | 394.7683 | 103.1487 | 103.9789 | 103.0599 | 0.74055 | 0.82559 | 0.84248 | -0.00062546 | 89.9836 | 84.1138 | 1.5182 | 0.74054 | 0.00080708 | 13.7811 | 11.4977 | 11.4862 | 0.82551
125400 | 34.8333 | 1800.866 | 89.9235 | 24.9746 | 39.9864 | 123.4651 | 40.039 | 89.9751 | 95.2575 | 96.0992 | 99.65 | 113.7017 | 72.4352 | 19.2547 | 562.8321 | 394.4247 | 103.1917 | 103.9879 | 102.9449 | 0.74029 | 0.82559 | 0.84248 | -0.00062546 | 89.9759 | 84.2013 | 1.5042 | 0.74028 | 0.00080793 | 13.8213 | 11.5371 | 11.5256 | 0.82551
125430 | 34.8417 | 1800.601 | 89.9233 | 25.0214 | 40.0309 | 125.0876 | 40.0732 | 89.9927 | 95.2713 | 96.102 | 99.65 | 113.5328 | 73.9237 | 19.5074 | 594.894 | 394.7683 | 103.2584 | 103.9712 | 103.0264 | 0.74085 | 0.82559 | 0.84248 | -0.00062546 | 89.9906 | 84.0068 | 1.5047 | 0.74084 | 0.00080603 | 13.7341 | 11.4516 | 11.4402 | 0.82551
125460 | 34.85 | 1799.87 | 89.9524 | 25.03 | 40.0213 | 122.4469 | 40.0559 | 89.9723 | 95.2721 | 96.1306 | 99.6728 | 118.2329 | 74.0899 | 19.1622 | 602.4377 | 394.7683 | 103.3541 | 103.9732 | 103.0153 | 0.74043 | 0.82559 | 0.84248 | -0.00062546 | 89.9876 | 84.0143 | 1.5038 | 0.74042 | 0.00080611 | 13.799 | 11.5153 | 11.5038 | 0.82551
125490 | 34.8583 | 1799.43 | 89.9082 | 25.0085 | 40.002 | 120.1374 | 39.9966 | 89.9694 | 95.2515 | 96.1278 | 99.6501 | 117.5261 | 71.7824 | 19.5409 | 592.9285 | 394.4247 | 103.343 | 103.9936 | 102.9584 | 0.74023 | 0.82559 | 0.84248 | -0.00062546 | 89.9716 | 83.9725 | 1.505 | 0.74021 | 0.00080575 | 13.8315 | 11.5471 | 11.5356 | 0.82551
125520 | 34.8667 | 1799.809 | 89.9468 | 25.0027 | 40.0401 | 122.74 | 39.9943 | 89.9899 | 95.2407 | 96.1265 | 99.6617 | 119.5465 | 70.0681 | 19.4199 | 582.8062 | 394.4247 | 103.4134 | 104.0078 | 103.045 | 0.74016 | 0.82559 | 0.84248 | -0.00062546 | 89.9768 | 84.1253 | 1.5037 | 0.74015 | 0.0008072 | 13.8408 | 11.5562 | 11.5447 | 0.82551
125550 | 34.875 | 1799.59 | 89.9769 | 24.9429 | 40.0011 | 120.2212 | 39.929 | 90.0196 | 95.2502 | 96.1307 | 99.6599 | 111.6755 | 72.8234 | 19.6143 | 571.3695 | 394.7683 | 103.1561 | 104.0337 | 102.9671 | 0.74054 | 0.82559 | 0.84248 | -0.00062546 | 90.0168 | 83.9175 | 1.5024 | 0.74055 | 0.00080512 | 13.7796 | 11.4962 | 11.4847 | 0.82551
125580 | 34.8833 | 1800.526 | 89.9945 | 24.8577 | 40.018 | 120.8567 | 39.9223 | 90.0187 | 95.2528 | 96.1324 | 99.6547 | 113.217 | 68.151 | 19.717 | 564.7847 | 394.7683 | 103.2413 | 104.0114 | 102.9295 | 0.74058 | 0.82559 | 0.84248 | -0.00062546 | 90.0186 | 84.0858 | 1.4918 | 0.74059 | 0.00080673 | 13.7734 | 11.4902 | 11.4787 | 0.82551
125610 | 34.8917 | 1800.154 | 89.9881 | 24.8886 | 39.9966 | 120.9446 | 39.9139 | 89.9981 | 95.2566 | 96.1215 | 99.6501 | 109.0986 | 75.2862 | 19.4101 | 571.1906 | 394.7683 | 103.3836 | 104.0111 | 103.0265 | 0.73905 | 0.82559 | 0.84248 | -0.00062546 | 89.9902 | 84.1693 | 1.4804 | 0.73904 | 0.00080759 | 14.0113 | 11.7233 | 11.7117 | 0.82551
125640 | 34.9 | 1800.273 | 90.018 | 24.9291 | 40.0138 | 124.0709 | 39.9039 | 90.0223 | 95.2688 | 96.1352 | 99.6521 | 120.1867 | 72.0742 | 19.0458 | 604.7128 | 394.7683 | 103.263 | 104.0025 | 102.9804 | 0.74072 | 0.82559 | 0.84248 | -0.00062546 | 90.0174 | 84.0273 | 1.5029 | 0.74074 | 0.00080617 | 13.7506 | 11.4679 | 11.4564 | 0.82551
125670 | 34.9083 | 1800.172 | 90.0629 | 24.8985 | 39.9953 | 120.5517 | 39.9256 | 90.0452 | 95.2675 | 96.1256 | 99.6519 | 107.9746 | 72.214 | 19.461 | 606.1037 | 394.4247 | 103.3482 | 104.022 | 102.8994 | 0.74057 | 0.82559 | 0.84248 | -0.00062546 | 90.0312 | 83.9924 | 1.4991 | 0.74059 | 0.00080581 | 13.7726 | 11.4894 | 11.4779 | 0.82551
125700 | 34.9167 | 1799.593 | 90.0725 | 24.9237 | 40.0287 | 120.0032 | 39.954 | 90.0548 | 95.3023 | 96.1144 | 99.6501 | 121.5216 | 73.4033 | 19.6386 | 585.1989 | 394.4247 | 103.4092 | 104.054 | 103.0058 | 0.7405 | 0.82559 | 0.84248 | -0.00062546 | 90.0542 | 84.1086 | 1.5046 | 0.74053 | 0.00080687 | 13.7821 | 11.4987 | 11.4872 | 0.82551
125730 | 34.925 | 1800.137 | 90.0734 | 24.9926 | 40.0076 | 121.2834 | 40.0023 | 90.0393 | 95.3094 | 96.1193 | 99.65 | 113.3265 | 71.9558 | 19.6024 | 567.3 | 394.4247 | 103.3731 | 104.0328 | 102.9944 | 0.74057 | 0.82559 | 0.84248 | -0.00062546 | 90.0174 | 83.9833 | 1.5031 | 0.74058 | 0.00080575 | 13.7748 | 11.4915 | 11.48 | 0.82551
125760 | 34.9333 | 1800.371 | 90.0353 | 24.995 | 40.0179 | 122.2952 | 40.0584 | 90.0157 | 95.2994 | 96.1159 | 99.65 | 111.6794 | 69.8135 | 19.2518 | 574.8444 | 394.4247 | 103.4397 | 104.0089 | 102.9451 | 0.74023 | 0.82559 | 0.84248 | -0.00062546 | 90.0308 | 84.0633 | 1.488 | 0.74024 | 0.00080649 | 13.8262 | 11.5419 | 11.5304 | 0.82551
125790 | 34.9417 | 1800.042 | 90.0376 | 25.0048 | 40.0416 | 123.4886 | 40.0798 | 90.0132 | 95.2717 | 96.1039 | 99.65 | 117.1023 | 72.8513 | 19.4184 | 564.3619 | 394.7683 | 103.1764 | 104.028 | 102.9993 | 0.74085 | 0.82559 | 0.84248 | -0.00062546 | 90.0306 | 84.0506 | 1.4917 | 0.74087 | 0.00080637 | 13.7301 | 11.4478 | 11.4363 | 0.82551
125820 | 34.95 | 1799.825 | 90.0628 | 25.0411 | 40.0228 | 120.1205 | 40.1233 | 90.0323 | 95.3056 | 96.1012 | 99.65 | 118.4869 | 69.3541 | 19.1892 | 585.9819 | 394.4247 | 103.3752 | 104.0367 | 102.9316 | 0.74037 | 0.82559 | 0.84248 | -0.00062546 | 90.0518 | 84.0534 | 1.5016 | 0.74041 | 0.00080635 | 13.8012 | 11.5174 | 11.5059 | 0.82551
125850 | 34.9583 | 1800.532 | 90.0489 | 25.028 | 40.0376 | 121.3139 | 40.091 | 90.0072 | 95.2945 | 96.1011 | 99.65 | 115.1945 | 70.734 | 19.4027 | 605.6193 | 394.4247 | 103.2548 | 104.0467 | 102.8511 | 0.74054 | 0.82559 | 0.84248 | -0.00062546 | 90.0426 | 84.0094 | 1.4982 | 0.74056 | 0.00080594 | 13.7771 | 11.4937 | 11.4822 | 0.82551
125880 | 34.9667 | 1800.37 | 90.0373 | 24.9988 | 40.0474 | 118.2827 | 40.1041 | 90.0366 | 95.3155 | 96.1153 | 99.65 | 110.8608 | 70.254 | 19.195 | 596.4348 | 394.4247 | 103.4101 | 104.0375 | 103.0177 | 0.74085 | 0.82559 | 0.84248 | -0.00062546 | 90.0259 | 83.9455 | 1.4998 | 0.74087 | 0.00080537 | 13.7306 | 11.4482 | 11.4367 | 0.82551
125910 | 34.975 | 1799.871 | 90.0268 | 24.9362 | 40.0593 | 120.19 | 40.0681 | 89.99 | 95.292 | 96.1217 | 99.65 | 117.4625 | 72.7934 | 19.4737 | 582.8012 | 394.7683 | 103.4002 | 104.0475 | 103.0067 | 0.74054 | 0.82559 | 0.84248 | -0.00062546 | 90.01 | 84.0256 | 1.507 | 0.74055 | 0.00080617 | 13.7793 | 11.496 | 11.4845 | 0.82551
125940 | 34.9833 | 1800.639 | 90.0311 | 24.9058 | 40.039 | 121.5169 | 40.0199 | 89.9864 | 95.2804 | 96.1184 | 99.65 | 118.6595 | 67.6154 | 19.4189 | 575.2493 | 394.7683 | 103.2905 | 104.0576 | 102.8909 | 0.74085 | 0.82559 | 0.84248 | -0.00062546 | 90.0189 | 83.8816 | 1.5036 | 0.74086 | 0.00080477 | 13.7312 | 11.4488 | 11.4373 | 0.82551
125970 | 34.9917 | 1799.863 | 90.0215 | 24.9494 | 40.0183 | 122.0509 | 39.9939 | 89.9953 | 95.2811 | 96.1217 | 99.65 | 117.0431 | 70.375 | 19.5835 | 570.2307 | 394.7683 | 103.4028 | 104.0435 | 102.9895 | 0.74044 | 0.82559 | 0.84248 | -0.00062546 | 90.0033 | 83.9995 | 1.5074 | 0.74045 | 0.00080594 | 13.7953 | 11.5116 | 11.5001 | 0.82551
126000 | 35 | 1799.906 | 90.022 | 24.9673 | 40.0242 | 126.3925 | 39.919 | 89.9641 | 95.256 | 96.1184 | 99.65 | 109.4408 | 70.0652 | 19.4388 | 568.8583 | 394.4247 | 103.4168 | 104.0279 | 103.0003 | 0.73953 | 0.82559 | 0.84248 | -0.00062546 | 90.0014 | 84.111 | 1.5038 | 0.73953 | 0.00080701 | 13.9368 | 11.6503 | 11.6388 | 0.82551
126030 | 35.0083 | 1799.818 | 90.0102 | 24.9953 | 40.0256 | 127.377 | 39.9732 | 89.9965 | 95.2955 | 96.123 | 99.6538 | 119.7035 | 69.7573 | 19.2963 | 580.7642 | 394.4247 | 103.4275 | 104.0435 | 102.9014 | 0.74051 | 0.82559 | 0.84248 | -0.00062546 | 90.0099 | 83.9157 | 1.5012 | 0.74051 | 0.00080512 | 13.7848 | 11.5013 | 11.4898 | 0.82551
126060 | 35.0167 | 1800.38 | 90 | 25.0306 | 40.03 | 126.7321 | 39.952 | 89.9877 | 95.2812 | 96.123 | 99.665 | 115.524 | 71.2061 | 19.0403 | 605.6098 | 394.7683 | 103.3561 | 104.0461 | 103.0775 | 0.74053 | 0.82559 | 0.84248 | -0.00062546 | 90.0023 | 84.1377 | 1.5102 | 0.74053 | 0.00080726 | 13.7817 | 11.4983 | 11.4868 | 0.82551
126090 | 35.025 | 1800.011 | 89.9945 | 25.0509 | 40.0435 | 123.2607 | 39.9163 | 90.0074 | 95.2908 | 96.12 | 99.6501 | 124.8946 | 71.357 | 19.2574 | 599.4119 | 394.7683 | 103.3552 | 104.0397 | 103.0296 | 0.74025 | 0.82559 | 0.84248 | -0.00062546 | 89.9981 | 84.1983 | 1.4914 | 0.74025 | 0.00080785 | 13.8261 | 11.5418 | 11.5303 | 0.82551
126120 | 35.0333 | 1799.831 | 89.9807 | 25.0411 | 40.0219 | 128.3687 | 39.9061 | 90.0046 | 95.2786 | 96.1207 | 99.65 | 109.819 | 68.9285 | 19.667 | 586.6061 | 394.7683 | 103.3539 | 104.0515 | 103.0536 | 0.74041 | 0.82559 | 0.84248 | -0.00062546 | 89.9827 | 84.0909 | 1.5003 | 0.74039 | 0.00080686 | 13.8032 | 11.5193 | 11.5078 | 0.82551
126150 | 35.0417 | 1800.157 | 89.9797 | 25.0486 | 40.0202 | 129.2499 | 39.9432 | 89.9893 | 95.2736 | 96.1178 | 99.65 | 114.8484 | 70.9695 | 19.3761 | 572.7688 | 394.4247 | 103.3895 | 104.0431 | 102.9426 | 0.74054 | 0.82559 | 0.84248 | -0.00062546 | 90.0103 | 84.218 | 1.4844 | 0.74054 | 0.00080802 | 13.7801 | 11.4967 | 11.4852 | 0.82551
126180 | 35.05 | 1800.302 | 89.9989 | 24.9879 | 40.0101 | 127.1656 | 39.9786 | 90.0044 | 95.2854 | 96.117 | 99.65 | 118.2504 | 68.4476 | 19.3591 | 562.3856 | 394.7683 | 103.3999 | 104.0126 | 103.101 | 0.73954 | 0.82559 | 0.84248 | -0.00062546 | 89.984 | 84.2494 | 1.505 | 0.73953 | 0.00080838 | 13.9362 | 11.6497 | 11.6382 | 0.82551
126210 | 35.0583 | 1800.177 | 89.9963 | 24.9426 | 40.0033 | 124.8048 | 40.0667 | 89.9995 | 95.2829 | 96.1075 | 99.6509 | 110.6321 | 75.6901 | 19.5426 | 563.1752 | 394.7683 | 103.4072 | 104.0296 | 103.1361 | 0.74085 | 0.82559 | 0.84248 | -0.00062546 | 89.9895 | 84.2818 | 1.5033 | 0.74084 | 0.00080867 | 13.7341 | 11.4517 | 11.4402 | 0.82551
126240 | 35.0667 | 1799.775 | 89.9824 | 24.865 | 39.9984 | 127.7409 | 40.0896 | 89.9813 | 95.2757 | 96.1091 | 99.6556 | 117.614 | 81.4074 | 19.0474 | 589.0182 | 394.7683 | 103.265 | 104.0381 | 102.9358 | 0.74016 | 0.82559 | 0.84248 | -0.00062546 | 89.9885 | 84.1378 | 1.4971 | 0.74015 | 0.0008073 | 13.841 | 11.5564 | 11.5449 | 0.82551
126270 | 35.075 | 1800.042 | 89.9652 | 24.8541 | 39.9991 | 126.6752 | 40.1011 | 89.9945 | 95.312 | 96.115 | 99.6501 | 114.4887 | 78.79 | 19.04 | 610.3796 | 394.7683 | 103.262 | 104.0377 | 102.8977 | 0.73832 | 0.82559 | 0.84248 | -0.00062546 | 90.0002 | 84.0298 | 1.2907 | 0.73832 | 0.00080623 | 14.1234 | 11.8331 | 11.8216 | 0.82551
126300 | 35.0833 | 1800.028 | 89.9554 | 24.9004 | 39.9902 | 125.9783 | 40.105 | 90.0026 | 95.2764 | 96.1515 | 99.68 | 118.4479 | 81.049 | 19.5921 | 591.7556 | 394.4247 | 103.4162 | 104.0677 | 102.9344 | 0.74084 | 0.82559 | 0.84248 | -0.00062546 | 89.985 | 83.9105 | 1.5052 | 0.74084 | 0.00080512 | 13.7353 | 11.4529 | 11.4414 | 0.82551
126330 | 35.0917 | 1799.718 | 89.9841 | 24.9263 | 39.95 | 126.05 | 40.0795 | 89.9631 | 95.2576 | 96.1603 | 99.68 | 112.1433 | 75.9174 | 19.7322 | 578.1213 | 394.4247 | 103.4187 | 104.0804 | 102.9683 | 0.7403 | 0.82559 | 0.84248 | -0.00062546 | 89.9857 | 84.1084 | 1.5118 | 0.7403 | 0.00080702 | 13.8184 | 11.5343 | 11.5228 | 0.82551
126360 | 35.1 | 1799.564 | 89.9702 | 24.9218 | 39.9794 | 124.5266 | 40.061 | 89.9851 | 95.2534 | 96.1484 | 99.68 | 114.8006 | 76.6805 | 19.728 | 565.7869 | 394.7683 | 103.2648 | 104.058 | 103.0798 | 0.74044 | 0.82559 | 0.84248 | -0.00062546 | 89.9812 | 84.1326 | 1.4989 | 0.74043 | 0.00080726 | 13.7977 | 11.5139 | 11.5024 | 0.82551
126390 | 35.1083 | 1800.676 | 89.9558 | 25.0004 | 39.9847 | 126.2193 | 39.9901 | 89.9941 | 95.2432 | 96.1445 | 99.68 | 117.2092 | 71.0486 | 19.6922 | 576.054 | 394.7683 | 103.3529 | 104.0745 | 102.9968 | 0.74053 | 0.82559 | 0.84248 | -0.00062546 | 89.9791 | 84.133 | 1.5073 | 0.74052 | 0.00080727 | 13.7842 | 11.5008 | 11.4893 | 0.82551
126420 | 35.1167 | 1800.503 | 89.9335 | 24.9905 | 39.9574 | 122.8891 | 39.9305 | 89.982 | 95.2792 | 96.1465 | 99.6741 | 113.4583 | 72.2133 | 19.0622 | 588.9821 | 394.4247 | 103.4931 | 104.06 | 103.0168 | 0.74054 | 0.82559 | 0.84248 | -0.00062546 | 90.0017 | 84.0212 | 1.5026 | 0.74054 | 0.00080615 | 13.7809 | 11.4975 | 11.486 | 0.82551
126450 | 35.125 | 1800.261 | 89.9759 | 25.0645 | 39.9611 | 123.3304 | 39.9599 | 90.0107 | 95.2879 | 96.1468 | 99.6788 | 115.4798 | 76.2754 | 19.04 | 587.6198 | 394.7683 | 103.4426 | 104.0584 | 103.0959 | 0.74023 | 0.82559 | 0.84248 | -0.00062546 | 90.0107 | 84.1114 | 1.4922 | 0.74023 | 0.00080699 | 13.828 | 11.5436 | 11.5321 | 0.82551
126480 | 35.1333 | 1800.53 | 89.9626 | 25.0674 | 39.9573 | 124.2066 | 39.9253 | 89.9768 | 95.2691 | 96.1504 | 99.68 | 114.3718 | 71.7864 | 19.0397 | 604.7255 | 394.7683 | 103.5052 | 104.0559 | 103.0713 | 0.74023 | 0.82559 | 0.84248 | -0.00062546 | 89.9902 | 84.2782 | 1.5048 | 0.74022 | 0.00080864 | 13.8295 | 11.5451 | 11.5336 | 0.82551
126510 | 35.1417 | 1799.735 | 89.9399 | 25.0681 | 39.9729 | 123.6796 | 39.9113 | 90 | 95.2749 | 96.141 | 99.6685 | 115.4609 | 71.2699 | 19.0449 | 602.8887 | 394.7683 | 103.2471 | 104.043 | 103.0381 | 0.74023 | 0.82559 | 0.84248 | -0.00062546 | 89.9985 | 84.0778 | 1.5109 | 0.74023 | 0.0008067 | 13.8291 | 11.5448 | 11.5333 | 0.82551
126540 | 35.15 | 1800.235 | 89.9628 | 24.9531 | 39.9554 | 127.4035 | 39.948 | 90.0092 | 95.2678 | 96.1514 | 99.665 | 113.0702 | 71.2315 | 19.1415 | 586.2097 | 394.7683 | 103.3983 | 104.0574 | 103.0716 | 0.74023 | 0.82559 | 0.84248 | -0.00062546 | 89.9938 | 84.0955 | 1.4969 | 0.74022 | 0.00080688 | 13.8295 | 11.5452 | 11.5337 | 0.82551
126570 | 35.1583 | 1800.223 | 89.9177 | 24.8835 | 39.9353 | 127.1704 | 39.913 | 89.9856 | 95.2592 | 96.1544 | 99.6799 | 113.7953 | 71.135 | 19.1853 | 593.9935 | 394.7683 | 103.4323 | 104.0774 | 103.0385 | 0.74061 | 0.82559 | 0.84248 | -0.00062546 | 89.9708 | 84.0325 | 1.4929 | 0.74059 | 0.00080632 | 13.773 | 11.4897 | 11.4783 | 0.82551
126600 | 35.1667 | 1800.388 | 89.9241 | 24.8791 | 39.9203 | 127.1949 | 39.9863 | 89.9716 | 95.2714 | 96.1353 | 99.6793 | 114.1366 | 73.3334 | 19.5118 | 559.1011 | 394.7683 | 103.4596 | 104.0709 | 103.0266 | 0.7405 | 0.82559 | 0.84248 | -0.00062546 | 89.9764 | 83.9284 | 1.5156 | 0.74049 | 0.00080531 | 13.7887 | 11.5051 | 11.4936 | 0.82551
126630 | 35.175 | 1800.459 | 89.9501 | 24.8926 | 39.9477 | 127.7167 | 40.0212 | 89.9555 | 95.2585 | 96.1246 | 99.674 | 115.6855 | 68.9302 | 19.4984 | 560.6669 | 394.7683 | 103.3279 | 104.0467 | 103.0437 | 0.74037 | 0.82559 | 0.84248 | -0.00062546 | 89.993 | 83.9692 | 1.495 | 0.74037 | 0.00080567 | 13.8072 | 11.5233 | 11.5118 | 0.82551
126660 | 35.1833 | 1799.704 | 89.9614 | 24.9378 | 39.9786 | 126.3375 | 40.0269 | 90.0069 | 95.269 | 96.1032 | 99.6603 | 109.6563 | 71.2552 | 19.6074 | 579.2778 | 394.7683 | 103.3622 | 104.0409 | 103.0458 | 0.74001 | 0.82559 | 0.84248 | -0.00062546 | 90.0051 | 84.1207 | 1.5073 | 0.74001 | 0.00080709 | 13.8621 | 11.5771 | 11.5656 | 0.82551
126690 | 35.1917 | 1800.294 | 89.954 | 24.9238 | 39.9659 | 127.5117 | 40.0672 | 89.9894 | 95.2729 | 96.1076 | 99.65 | 115.519 | 70.9526 | 19.0593 | 599.1694 | 394.7683 | 103.3269 | 104.0332 | 103.0573 | 0.74085 | 0.82559 | 0.84248 | -0.00062546 | 89.9887 | 84.0493 | 1.506 | 0.74084 | 0.00080645 | 13.7342 | 11.4517 | 11.4402 | 0.82551
126720 | 35.2 | 1800.172 | 89.9306 | 24.9648 | 39.9451 | 131.4152 | 40.0487 | 89.9951 | 95.2551 | 96.1168 | 99.65 | 117.0396 | 69.9588 | 19.1014 | 600.1613 | 394.7683 | 103.355 | 104.0458 | 103.0332 | 0.74028 | 0.82559 | 0.84248 | -0.00062546 | 89.9955 | 84.0857 | 1.4935 | 0.74028 | 0.00080678 | 13.8214 | 11.5372 | 11.5257 | 0.82551
126750 | 35.2083 | 1801.349 | 89.9762 | 25.0033 | 39.9619 | 128.7321 | 40.0551 | 90.0082 | 95.3016 | 96.1251 | 99.65 | 112.5309 | 72.683 | 19.0604 | 591.6805 | 394.7683 | 103.3372 | 104.0517 | 103.0275 | 0.74037 | 0.82559 | 0.84248 | -0.00062546 | 90.0005 | 84.0883 | 1.4431 | 0.74037 | 0.00080679 | 13.8069 | 11.523 | 11.5115 | 0.82551
126780 | 35.2167 | 1799.959 | 89.9921 | 25.0525 | 39.9518 | 126.0638 | 40.0692 | 90.012 | 95.28 | 96.1193 | 99.65 | 113.4228 | 71.9766 | 19.0835 | 581.194 | 394.7683 | 103.4214 | 104.0428 | 102.9916 | 0.74054 | 0.82559 | 0.84248 | -0.00062546 | 89.99 | 83.9793 | 1.4994 | 0.74053 | 0.00080577 | 13.7819 | 11.4985 | 11.487 | 0.82551
126810 | 35.225 | 1800.085 | 90.0016 | 25.0486 | 39.9496 | 126.9707 | 40.0682 | 90.024 | 95.3131 | 96.1291 | 99.6612 | 108.8467 | 71.0054 | 19.3278 | 563.4433 | 394.4247 | 103.3717 | 104.0306 | 103.0266 | 0.74023 | 0.82559 | 0.84248 | -0.00062546 | 89.9878 | 83.994 | 1.5036 | 0.74022 | 0.00080592 | 13.8302 | 11.5458 | 11.5343 | 0.82551
126840 | 35.2333 | 1799.655 | 90.0025 | 24.9246 | 39.9753 | 130.0003 | 40.0578 | 89.9931 | 95.2762 | 96.1261 | 99.65 | 113.4928 | 68.1262 | 19.3265 | 563.2503 | 394.7683 | 103.5079 | 104.0304 | 103.0929 | 0.73904 | 0.82559 | 0.84248 | -0.00062546 | 90.004 | 84.1936 | 1.4705 | 0.73904 | 0.0008078 | 14.0116 | 11.7236 | 11.7121 | 0.82551
126870 | 35.2417 | 1800.188 | 90.0109 | 24.8752 | 40.0103 | 127.475 | 40.0368 | 90.0122 | 95.3021 | 96.1187 | 99.65 | 117.5255 | 69.7858 | 19.2006 | 595.8592 | 394.7683 | 103.2887 | 104.0475 | 102.9842 | 0.74048 | 0.82559 | 0.84248 | -0.00062546 | 90.0021 | 83.8843 | 1.4971 | 0.74049 | 0.00080483 | 13.7892 | 11.5056 | 11.4941 | 0.82551
126900 | 35.25 | 1800.231 | 90.014 | 24.8861 | 39.9875 | 129.8691 | 39.9794 | 90.0139 | 95.2909 | 96.1253 | 99.65 | 110.6076 | 70.358 | 19.1351 | 596.759 | 394.7683 | 103.3682 | 104.0304 | 103.0262 | 0.74041 | 0.82559 | 0.84248 | -0.00062546 | 90.0058 | 83.9456 | 1.4952 | 0.74041 | 0.00080541 | 13.8007 | 11.5169 | 11.5054 | 0.82551
126930 | 35.2583 | 1800.687 | 89.9746 | 24.8739 | 40.0607 | 129.7245 | 39.9575 | 90.0002 | 95.2972 | 96.1334 | 99.6511 | 116.6732 | 73.2212 | 19.1016 | 599.9759 | 394.7683 | 103.3316 | 104.0619 | 103.0569 | 0.74034 | 0.82559 | 0.84248 | -0.00062546 | 90.0176 | 84.0976 | 1.5025 | 0.74035 | 0.00080684 | 13.8099 | 11.5259 | 11.5144 | 0.82551
126960 | 35.2667 | 1800.204 | 89.9763 | 24.9178 | 39.9866 | 126.3534 | 39.8994 | 89.9748 | 95.2848 | 96.1349 | 99.6515 | 116.2281 | 70.8062 | 19.2557 | 579.2411 | 394.7683 | 103.2939 | 104.055 | 102.9807 | 0.74111 | 0.82559 | 0.84248 | -0.00062546 | 89.992 | 83.9562 | 1.5099 | 0.74111 | 0.00080555 | 13.6933 | 11.4117 | 11.4002 | 0.82551
126990 | 35.275 | 1799.559 | 89.9738 | 24.964 | 40.0118 | 127.8053 | 39.8602 | 89.9779 | 95.2757 | 96.1301 | 99.6557 | 117.2705 | 70.4016 | 19.2091 | 584.1935 | 394.7683 | 103.3956 | 104.054 | 103.027 | 0.74084 | 0.82559 | 0.84248 | -0.00062546 | 89.9846 | 83.8423 | 1.5084 | 0.74083 | 0.00080447 | 13.7358 | 11.4533 | 11.4418 | 0.82551
127020 | 35.2833 | 1800.11 | 89.9478 | 25.0176 | 39.9996 | 127.3522 | 39.8967 | 89.9744 | 95.2859 | 96.1187 | 99.6548 | 112.138 | 71.1775 | 19.3612 | 563.6595 | 394.7683 | 103.1983 | 104.0341 | 103.0064 | 0.73786 | 0.82559 | 0.84248 | -0.00062546 | 89.9881 | 84.0392 | 1.5072 | 0.73785 | 0.00080635 | 14.1961 | 11.9044 | 11.8929 | 0.82551
127050 | 35.2917 | 1800.133 | 89.9042 | 25.0453 | 40.0166 | 129.7431 | 39.9581 | 89.9674 | 95.287 | 96.1202 | 99.6562 | 112.8181 | 71.407 | 19.3318 | 568.2264 | 394.7683 | 103.4182 | 104.0427 | 102.9239 | 0.74054 | 0.82559 | 0.84248 | -0.00062546 | 89.9831 | 83.898 | 1.5109 | 0.74053 | 0.00080501 | 13.7826 | 11.4992 | 11.4877 | 0.82551
127080 | 35.3 | 1800.189 | 89.9041 | 25.055 | 39.9849 | 124.4857 | 39.9712 | 89.956 | 95.2466 | 96.1093 | 99.6501 | 107.2082 | 69.9147 | 19.0428 | 585.7104 | 394.7683 | 103.4893 | 104.0266 | 103.0303 | 0.74024 | 0.82559 | 0.84248 | -0.00062546 | 89.9832 | 83.9856 | 1.4956 | 0.74023 | 0.00080585 | 13.8288 | 11.5445 | 11.533 | 0.82551
127110 | 35.3083 | 1800.039 | 89.8973 | 25.0354 | 39.9894 | 123.0461 | 39.9945 | 89.9725 | 95.2413 | 96.1139 | 99.6575 | 124.8136 | 68.4221 | 19.0397 | 600.4932 | 394.7683 | 103.5256 | 104.0215 | 102.9731 | 0.73858 | 0.82559 | 0.84248 | -0.00062546 | 89.9653 | 84.1057 | 1.2697 | 0.73856 | 0.00080704 | 14.0857 | 11.7962 | 11.7847 | 0.82551
127140 | 35.3167 | 1800.009 | 89.8906 | 25.0409 | 40.0005 | 126.4128 | 40.0213 | 90.0053 | 95.2908 | 96.1238 | 99.65 | 109.9407 | 71.5701 | 19.1157 | 591.2858 | 394.7683 | 103.3688 | 104.0136 | 102.9044 | 0.74005 | 0.82559 | 0.84248 | -0.00062546 | 89.9601 | 83.9227 | 1.5063 | 0.74002 | 0.00080529 | 13.8607 | 11.5757 | 11.5642 | 0.82551
127170 | 35.325 | 1799.692 | 89.842 | 24.9625 | 39.989 | 128.4058 | 40.0289 | 89.983 | 95.2275 | 96.1292 | 99.6575 | 110.6314 | 72.9604 | 19.2659 | 584.7809 | 394.7683 | 103.4521 | 104.0549 | 103.0406 | 0.74029 | 0.82559 | 0.84248 | -0.00062546 | 89.9678 | 83.8089 | 1.4958 | 0.74027 | 0.00080419 | 13.8221 | 11.5379 | 11.5264 | 0.82551
127200 | 35.3333 | 1799.929 | 89.8783 | 24.8667 | 39.9965 | 125.7209 | 40.0296 | 89.9365 | 95.2471 | 96.1202 | 99.65 | 120.7522 | 69.9531 | 19.3094 | 581.7413 | 394.7683 | 103.189 | 104.0271 | 102.9791 | 0.73778 | 0.82559 | 0.84248 | -0.00062546 | 89.943 | 83.9694 | 1.492 | 0.73774 | 0.00080578 | 14.2129 | 11.9209 | 11.9093 | 0.82551
127230 | 35.3417 | 1799.631 | 89.8843 | 24.8817 | 39.9841 | 126.3377 | 40.029 | 89.9714 | 95.2561 | 96.1228 | 99.65 | 114.4994 | 75.3952 | 19.2533 | 555.1911 | 394.7683 | 103.4246 | 104.0464 | 102.8638 | 0.74042 | 0.82559 | 0.84248 | -0.00062546 | 89.9661 | 83.7458 | 1.5074 | 0.7404 | 0.00080358 | 13.8027 | 11.5189 | 11.5074 | 0.82551
127260 | 35.35 | 1800.076 | 89.9013 | 24.8925 | 39.9945 | 127.4179 | 40.0585 | 89.9995 | 95.2388 | 96.1176 | 99.65 | 113.6991 | 75.4475 | 19.459 | 571.6986 | 394.7683 | 103.4561 | 104.0359 | 102.9925 | 0.74023 | 0.82559 | 0.84248 | -0.00062546 | 89.9648 | 83.8166 | 1.505 | 0.7402 | 0.00080427 | 13.8323 | 11.5479 | 11.5364 | 0.82551
127290 | 35.3583 | 1799.989 | 89.8801 | 24.9511 | 39.9868 | 125.1116 | 40.0197 | 90.0075 | 95.2821 | 96.1214 | 99.65 | 114.4323 | 69.8934 | 19.1629 | 595.6688 | 394.7683 | 103.3323 | 104.0372 | 103.0061 | 0.74025 | 0.82559 | 0.84248 | -0.00062546 | 89.9838 | 83.9556 | 1.4896 | 0.74024 | 0.00080556 | 13.8264 | 11.5421 | 11.5306 | 0.82551
127320 | 35.3667 | 1799.624 | 89.9179 | 24.9504 | 39.9763 | 122.7905 | 39.9935 | 89.9993 | 95.2763 | 96.1236 | 99.65 | 114.8435 | 71.2064 | 19.1699 | 594.8151 | 394.4247 | 103.3794 | 104.0343 | 102.9873 | 0.74068 | 0.82559 | 0.84248 | -0.00062546 | 89.9782 | 83.7836 | 1.5083 | 0.74066 | 0.00080392 | 13.7617 | 11.4787 | 11.4672 | 0.82551
127350 | 35.375 | 1800.304 | 89.9445 | 24.9679 | 39.9856 | 124.9583 | 39.9973 | 89.9782 | 95.2334 | 96.1141 | 99.65 | 113.5458 | 69.2046 | 19.3863 | 595.0262 | 394.7683 | 103.5707 | 104.0374 | 102.9732 | 0.74041 | 0.82559 | 0.84248 | -0.00062546 | 89.9824 | 83.8059 | 1.5034 | 0.7404 | 0.00080412 | 13.8017 | 11.5179 | 11.5064 | 0.82551
127380 | 35.3833 | 1800.17 | 89.9913 | 24.9592 | 39.9839 | 131.0956 | 39.9858 | 90.008 | 95.2669 | 96.1221 | 99.65 | 115.0643 | 74.9338 | 19.2288 | 575.886 | 394.4247 | 103.3916 | 104.0387 | 102.9737 | 0.73974 | 0.82559 | 0.84248 | -0.00062546 | 90.013 | 83.9886 | 1.323 | 0.73975 | 0.00080581 | 13.903 | 11.6171 | 11.6056 | 0.82551
127410 | 35.3917 | 1800.519 | 89.9986 | 25.0303 | 39.9782 | 129.2477 | 39.9969 | 90.0344 | 95.2639 | 96.119 | 99.65 | 113.3898 | 72.7975 | 19.2697 | 566.8928 | 394.4247 | 103.4163 | 104.0357 | 102.9157 | 0.74081 | 0.82559 | 0.84248 | -0.00062546 | 90.0121 | 83.7989 | 1.4985 | 0.74082 | 0.00080399 | 13.7379 | 11.4554 | 11.4439 | 0.82551
127440 | 35.4 | 1800.085 | 90.0445 | 25.0677 | 40.0192 | 125.7449 | 39.9792 | 90.0382 | 95.2633 | 96.1105 | 99.65 | 115.2517 | 77.6972 | 19.1452 | 573.1074 | 394.4247 | 103.3417 | 104.0236 | 103.006 | 0.74048 | 0.82559 | 0.84248 | -0.00062546 | 90.0249 | 83.9854 | 1.513 | 0.74049 | 0.00080575 | 13.7882 | 11.5047 | 11.4932 | 0.82551
127470 | 35.4083 | 1800.044 | 90.0657 | 25.0398 | 40.0006 | 130.2506 | 39.9933 | 90.0243 | 95.2796 | 96.1086 | 99.65 | 113.877 | 69.0255 | 19.2744 | 579.6694 | 394.4247 | 103.5356 | 104.0217 | 102.9932 | 0.74039 | 0.82559 | 0.84248 | -0.00062546 | 90.0137 | 83.9571 | 1.5187 | 0.7404 | 0.00080551 | 13.8022 | 11.5184 | 11.5069 | 0.82551
127500 | 35.4167 | 1800.487 | 90.0939 | 25.0158 | 40.0232 | 126.2717 | 39.9873 | 90.0701 | 95.289 | 96.1091 | 99.65 | 108.7504 | 70.5796 | 19.1106 | 590.0544 | 394.4247 | 103.4717 | 104.0011 | 102.9045 | 0.74085 | 0.82559 | 0.84248 | -0.00062546 | 90.0235 | 83.8971 | 1.497 | 0.74086 | 0.00080491 | 13.7308 | 11.4484 | 11.4369 | 0.82551
127530 | 35.425 | 1800.594 | 90.1113 | 24.935 | 40.0085 | 129.3764 | 40.0052 | 90.0578 | 95.2976 | 96.1061 | 99.65 | 120.0308 | 69.131 | 19.0585 | 605.5162 | 394.4247 | 103.408 | 104.0317 | 102.8705 | 0.74054 | 0.82559 | 0.84248 | -0.00062546 | 90.0198 | 83.8088 | 1.4978 | 0.74055 | 0.00080407 | 13.7791 | 11.4957 | 11.4842 | 0.82551
127560 | 35.4333 | 1799.903 | 90.1416 | 24.894 | 40.0493 | 126.5797 | 40.0032 | 90.0765 | 95.3469 | 96.1249 | 99.65 | 110.134 | 73.4345 | 19.1696 | 586.9342 | 394.4247 | 103.4425 | 104.0306 | 102.8909 | 0.73991 | 0.82559 | 0.84248 | -0.00062546 | 90.025 | 83.8551 | 1.5017 | 0.73993 | 0.0008045 | 13.8749 | 11.5897 | 11.5782 | 0.82551
127590 | 35.4417 | 1799.626 | 90.1085 | 24.8837 | 40.0272 | 130.3539 | 40.0078 | 90.0712 | 95.2792 | 96.1205 | 99.65 | 123.2268 | 71.3646 | 19.3166 | 589.6466 | 394.4247 | 103.3694 | 104.032 | 102.9451 | 0.74054 | 0.82559 | 0.84248 | -0.00062546 | 90.029 | 83.9075 | 1.5084 | 0.74056 | 0.000805 | 13.7784 | 11.495 | 11.4835 | 0.82551
127620 | 35.45 | 1799.849 | 90.1221 | 24.9596 | 40.0255 | 130.0013 | 40.0309 | 90.052 | 95.3087 | 96.1189 | 99.65 | 110.7773 | 73.2344 | 19.5124 | 579.1971 | 394.4247 | 103.3212 | 104.0294 | 103.0129 | 0.74036 | 0.82559 | 0.84248 | -0.00062546 | 90.0458 | 84.0061 | 1.501 | 0.74039 | 0.0008059 | 13.8042 | 11.5203 | 11.5088 | 0.82551
127650 | 35.4583 | 1799.211 | 90.1164 | 24.9562 | 40.0305 | 128.4153 | 40.007 | 90.0278 | 95.3016 | 96.1072 | 99.65 | 120.4891 | 72.11 | 19.7051 | 560.1885 | 394.4247 | 103.6246 | 104.0359 | 102.9725 | 0.74054 | 0.82559 | 0.84248 | -0.00062546 | 90.0385 | 83.9472 | 1.5 | 0.74056 | 0.00080536 | 13.7778 | 11.4945 | 11.483 | 0.82551
127680 | 35.4667 | 1800.242 | 90.0817 | 24.9703 | 40.0058 | 126.4139 | 39.9942 | 89.9853 | 95.324 | 96.1171 | 99.65 | 117.5527 | 68.491 | 19.1845 | 576.6148 | 394.4247 | 103.4901 | 104.0283 | 102.8929 | 0.74026 | 0.82559 | 0.84248 | -0.00062546 | 90.0245 | 83.8273 | 1.4848 | 0.74027 | 0.00080424 | 13.8217 | 11.5375 | 11.526 | 0.82551
127710 | 35.475 | 1800.369 | 90.081 | 24.9802 | 40.0426 | 127.4779 | 40.0074 | 90.0027 | 95.2979 | 96.1199 | 99.65 | 114.755 | 70.1379 | 19.2147 | 597.418 | 394.4247 | 103.5516 | 104.019 | 103.006 | 0.74026 | 0.82559 | 0.84248 | -0.00062546 | 90.0161 | 83.956 | 1.5047 | 0.74027 | 0.00080549 | 13.8228 | 11.5386 | 11.5271 | 0.82551
127740 | 35.4833 | 1800.411 | 90.0101 | 24.9831 | 40.028 | 127.3986 | 39.9658 | 89.9989 | 95.311 | 96.125 | 99.65 | 116.9216 | 72.0845 | 19.0678 | 598.9767 | 394.7683 | 103.3268 | 104.0187 | 102.9774 | 0.74029 | 0.82559 | 0.84248 | -0.00062546 | 89.9939 | 84.0494 | 1.5543 | 0.74029 | 0.00080644 | 13.8194 | 11.5352 | 11.5237 | 0.82551
127770 | 35.4917 | 1800.548 | 90.0011 | 24.973 | 40.0551 | 131.3272 | 39.9434 | 89.9624 | 95.3111 | 96.1137 | 99.65 | 112.8856 | 71.6627 | 19.2189 | 589.3439 | 394.7683 | 103.4103 | 104.036 | 102.9183 | 0.74053 | 0.82559 | 0.84248 | -0.00062546 | 89.9943 | 83.7876 | 1.5065 | 0.74053 | 0.00080392 | 13.7823 | 11.4989 | 11.4874 | 0.82551
127800 | 35.5 | 1799.598 | 90.0152 | 24.9926 | 40.0233 | 133.3296 | 40.0034 | 89.9973 | 95.2641 | 96.1186 | 99.65 | 119.3053 | 72.198 | 19.366 | 576.1943 | 394.7683 | 103.3397 | 104.0272 | 103.0197 | 0.74054 | 0.82559 | 0.84248 | -0.00062546 | 89.9756 | 83.7846 | 1.4966 | 0.74052 | 0.00080393 | 13.7838 | 11.5003 | 11.4888 | 0.82551
127830 | 35.5083 | 1800.132 | 89.9651 | 25.0132 | 40.0255 | 131.8084 | 39.9804 | 89.9416 | 95.257 | 96.1137 | 99.65 | 121.0386 | 71.3559 | 19.7265 | 567.4316 | 394.7683 | 103.504 | 104.0394 | 103.0129 | 0.73793 | 0.82559 | 0.84248 | -0.00062546 | 89.9618 | 84.03 | 1.4716 | 0.73791 | 0.00080632 | 14.187 | 11.8954 | 11.8839 | 0.82551
127860 | 35.5167 | 1800.776 | 89.9726 | 24.9953 | 40.0536 | 126.8839 | 39.9974 | 89.9758 | 95.2607 | 96.1088 | 99.65 | 119.5117 | 67.2666 | 19.083 | 568.0914 | 394.4247 | 103.5377 | 104.0271 | 102.9405 | 0.73997 | 0.82559 | 0.84248 | -0.00062546 | 89.9812 | 83.8217 | 1.5011 | 0.73996 | 0.00080428 | 13.8699 | 11.5847 | 11.5732 | 0.82551
127890 | 35.525 | 1800.246 | 89.9479 | 24.8925 | 39.9973 | 128.9509 | 39.9852 | 89.9655 | 95.255 | 96.1058 | 99.65 | 116.3799 | 69.146 | 19.3347 | 575.7586 | 394.4247 | 103.3244 | 104.0349 | 102.9929 | 0.74023 | 0.82559 | 0.84248 | -0.00062546 | 89.9766 | 83.7745 | 1.4975 | 0.74021 | 0.00080384 | 13.8312 | 11.5468 | 11.5353 | 0.82551
127920 | 35.5333 | 1800.13 | 89.9571 | 24.8511 | 39.9791 | 128.7598 | 39.9866 | 89.9535 | 95.2629 | 96.1027 | 99.65 | 112.1237 | 68.777 | 19.0723 | 597.9122 | 394.7683 | 103.3149 | 104.0326 | 103.0132 | 0.73771 | 0.82559 | 0.84248 | -0.00062546 | 89.9561 | 84.0114 | 1.3228 | 0.73768 | 0.00080615 | 14.2221 | 11.9299 | 11.9183 | 0.82551
127950 | 35.5417 | 1799.872 | 89.9383 | 24.8577 | 40.041 | 126.4454 | 40.0011 | 90.0078 | 95.2858 | 96.1053 | 99.65 | 115.7794 | 70.1944 | 19.3408 | 597.2839 | 394.7683 | 103.3656 | 104.0408 | 102.9868 | 0.74031 | 0.82559 | 0.84248 | -0.00062546 | 89.9597 | 83.8986 | 1.4987 | 0.74028 | 0.00080506 | 13.8204 | 11.5362 | 11.5247 | 0.82551
127980 | 35.55 | 1800.214 | 89.9148 | 24.8666 | 40.0138 | 130.2775 | 39.9659 | 89.985 | 95.2538 | 96.1135 | 99.65 | 112.4305 | 70.8151 | 19.3134 | 591.3534 | 394.7683 | 103.4131 | 104.0347 | 103.0129 | 0.74023 | 0.82559 | 0.84248 | -0.00062546 | 89.966 | 83.8149 | 1.5098 | 0.74021 | 0.00080425 | 13.8322 | 11.5478 | 11.5363 | 0.82551
128010 | 35.5583 | 1799.597 | 89.9476 | 24.9076 | 39.9995 | 127.9332 | 39.9528 | 89.9837 | 95.2885 | 96.1226 | 99.65 | 109.8006 | 68.9823 | 19.3912 | 583.0051 | 394.7683 | 103.2861 | 104.03 | 102.9993 | 0.74019 | 0.82559 | 0.84248 | -0.00062546 | 89.9753 | 83.8184 | 1.5053 | 0.74017 | 0.00080426 | 13.8374 | 11.5529 | 11.5414 | 0.82551
128040 | 35.5667 | 1799.958 | 89.9229 | 24.9379 | 39.9881 | 131.8924 | 39.9237 | 89.9571 | 95.2466 | 96.1125 | 99.65 | 113.996 | 70.8593 | 19.7005 | 577.1351 | 394.4247 | 103.3353 | 104.0405 | 102.9689 | 0.74058 | 0.82559 | 0.84248 | -0.00062546 | 89.966 | 83.8112 | 1.5222 | 0.74056 | 0.00080421 | 13.7772 | 11.4939 | 11.4824 | 0.82551
128070 | 35.575 | 1799.825 | 89.9621 | 24.9932 | 40.0038 | 131.0571 | 39.976 | 90.0172 | 95.2527 | 96.1141 | 99.65 | 112.9122 | 71.5227 | 19.15 | 566.8573 | 394.4247 | 103.374 | 104.0141 | 103.0161 | 0.73997 | 0.82559 | 0.84248 | -0.00062546 | 89.9973 | 83.8278 | 1.5084 | 0.73996 | 0.0008043 | 13.8695 | 11.5843 | 11.5728 | 0.82551
128100 | 35.5833 | 1799.93 | 89.9727 | 25.0248 | 40.0108 | 131.7877 | 39.9985 | 90.0005 | 95.2653 | 96.1175 | 99.65 | 116.4168 | 70.6588 | 19.1039 | 577.8647 | 394.7683 | 103.5711 | 104.0221 | 103.0197 | 0.74045 | 0.82559 | 0.84248 | -0.00062546 | 89.9979 | 83.9186 | 1.4999 | 0.74045 | 0.00080517 | 13.7946 | 11.5109 | 11.4994 | 0.82551
128130 | 35.5917 | 1800.081 | 89.9524 | 25.0237 | 39.9828 | 131.5262 | 40.024 | 89.9839 | 95.2695 | 96.1219 | 99.65 | 110.7846 | 68.5059 | 19.0774 | 590.1323 | 394.7683 | 103.5052 | 104.0072 | 102.9679 | 0.7391 | 0.82559 | 0.84248 | -0.00062546 | 89.9697 | 83.8288 | 1.5 | 0.73908 | 0.00080437 | 14.0055 | 11.7176 | 11.7061 | 0.82551
128160 | 35.6 | 1800.577 | 89.9966 | 25.0495 | 39.9908 | 135.0811 | 40.0463 | 90.0145 | 95.2994 | 96.1279 | 99.65 | 118.0853 | 69.1388 | 19.0397 | 596.8146 | 394.7683 | 103.1299 | 104.0232 | 102.9827 | 0.74023 | 0.82559 | 0.84248 | -0.00062546 | 89.9752 | 83.8563 | 1.5083 | 0.74021 | 0.00080462 | 13.8314 | 11.547 | 11.5355 | 0.82551
128190 | 35.6083 | 1800.106 | 89.9899 | 24.9891 | 39.9968 | 136.3221 | 40.0242 | 90.0171 | 95.2811 | 96.1348 | 99.6731 | 113.4776 | 69.9259 | 19.6209 | 574.3214 | 394.4247 | 103.373 | 104.0451 | 103.0427 | 0.7401 | 0.82559 | 0.84248 | -0.00062546 | 90.0013 | 84.2263 | 1.5012 | 0.7401 | 0.00080812 | 13.8478 | 11.5631 | 11.5516 | 0.82551
128220 | 35.6167 | 1799.637 | 89.9973 | 24.9221 | 40.0064 | 133.9854 | 40.0881 | 90.0088 | 95.2869 | 96.1248 | 99.6501 | 114.5056 | 68.894 | 19.7324 | 577.4699 | 394.7683 | 103.3433 | 104.0193 | 102.9968 | 0.73735 | 0.82559 | 0.84248 | -0.00062546 | 89.9943 | 84.1566 | 1.5021 | 0.73735 | 0.00080746 | 14.2735 | 11.9803 | 11.9687 | 0.82551
128250 | 35.625 | 1800.57 | 89.9981 | 24.8882 | 40.0147 | 137.1677 | 40.0693 | 90.021 | 95.2743 | 96.1333 | 99.653 | 115.7072 | 73.3306 | 19.6911 | 576.3636 | 394.7683 | 103.318 | 104.0347 | 102.9684 | 0.74049 | 0.82559 | 0.84248 | -0.00062546 | 89.9887 | 83.9863 | 1.5091 | 0.74048 | 0.00080584 | 13.7901 | 11.5065 | 11.495 | 0.82551
128280 | 35.6333 | 1799.552 | 90.0115 | 24.9399 | 40.0077 | 136.701 | 40.0612 | 90.023 | 95.2904 | 96.1126 | 99.6585 | 110.6635 | 71.4621 | 19.5689 | 593.6193 | 394.4247 | 103.3339 | 104.0354 | 103.0282 | 0.73992 | 0.82559 | 0.84248 | -0.00062546 | 90.0043 | 83.9932 | 1.4936 | 0.73992 | 0.00080587 | 13.8765 | 11.5911 | 11.5796 | 0.82551
128310 | 35.6417 | 1800.262 | 90.0069 | 24.955 | 39.9804 | 137.3757 | 40.0757 | 89.9895 | 95.2701 | 96.1194 | 99.6768 | 114.2521 | 76.2991 | 19.3482 | 603.2142 | 394.7683 | 103.3214 | 104.0376 | 103.045 | 0.73835 | 0.82559 | 0.84248 | -0.00062546 | 89.9926 | 84.0203 | 1.5097 | 0.73834 | 0.00080616 | 14.12 | 11.8298 | 11.8183 | 0.82551
128340 | 35.65 | 1799.305 | 90.0267 | 24.9718 | 39.9843 | 135.3478 | 40.0291 | 90.0523 | 95.301 | 96.1239 | 99.6752 | 113.8722 | 75.4866 | 19.4022 | 593.2982 | 394.4247 | 103.4196 | 104.0496 | 103.0242 | 0.74029 | 0.82559 | 0.84248 | -0.00062546 | 90.0103 | 84.0373 | 1.4922 | 0.7403 | 0.00080628 | 13.8176 | 11.5335 | 11.522 | 0.82551
128370 | 35.6583 | 1799.706 | 90.0131 | 25.0042 | 40.0432 | 134.1078 | 39.9978 | 90.04 | 95.2935 | 96.124 | 99.6718 | 117.5454 | 70.8782 | 19.6104 | 586.1017 | 394.7683 | 103.4896 | 104.0517 | 103.0686 | 0.74074 | 0.82559 | 0.84248 | -0.00062546 | 90.0071 | 84.0227 | 1.4988 | 0.74075 | 0.00080615 | 13.7492 | 11.4664 | 11.4549 | 0.82551
128400 | 35.6667 | 1800.012 | 90.0375 | 25.0477 | 39.9961 | 134.3755 | 39.9846 | 90.0405 | 95.3063 | 96.1183 | 99.651 | 116.5495 | 72.6287 | 19.7324 | 579.0419 | 394.7683 | 103.537 | 104.0609 | 102.7292 | 0.74023 | 0.82559 | 0.84248 | -0.00062546 | 90.0117 | 84.0093 | 1.5019 | 0.74023 | 0.00080601 | 13.8278 | 11.5435 | 11.532 | 0.82551
128430 | 35.675 | 1799.842 | 90.0218 | 25.0597 | 40.0098 | 136.4471 | 39.932 | 90.0145 | 95.264 | 96.1356 | 99.6603 | 115.5773 | 75.2041 | 19.7324 | 573.6849 | 394.4247 | 103.5513 | 104.0406 | 103.0008 | 0.74042 | 0.82559 | 0.84248 | -0.00062546 | 90.0058 | 83.9167 | 1.5082 | 0.74043 | 0.00080513 | 13.7984 | 11.5147 | 11.5032 | 0.82551
128460 | 35.6833 | 1800.654 | 90.0359 | 25.0607 | 40.0029 | 137.2918 | 39.9326 | 90.0137 | 95.2604 | 96.1447 | 99.6799 | 111.949 | 73.0843 | 19.663 | 562.7124 | 394.4247 | 103.4605 | 104.0462 | 103.0496 | 0.74054 | 0.82559 | 0.84248 | -0.00062546 | 90.0222 | 83.9254 | 1.5053 | 0.74055 | 0.00080518 | 13.7788 | 11.4954 | 11.4839 | 0.82551
128490 | 35.6917 | 1800.56 | 90.0302 | 25.0368 | 40.0238 | 131.0815 | 39.9673 | 90.0018 | 95.2836 | 96.1245 | 99.65 | 115.8482 | 73.5166 | 19.2595 | 567.6066 | 394.7683 | 103.266 | 104.0138 | 102.1856 | 0.74029 | 0.82559 | 0.84248 | -0.00062546 | 90.0045 | 83.9003 | 1.5109 | 0.7403 | 0.00080498 | 13.8181 | 11.534 | 11.5225 | 0.82551
128520 | 35.7 | 1799.856 | 90.0236 | 24.9433 | 40.0174 | 133.8611 | 39.95 | 89.9792 | 95.2692 | 96.148 | 99.68 | 111.7611 | 75.5336 | 19.2257 | 597.8925 | 394.7683 | 103.6755 | 104.0569 | 103.0157 | 0.74101 | 0.82559 | 0.84248 | -0.00062546 | 90.0054 | 83.9462 | 1.4966 | 0.74102 | 0.00080542 | 13.7077 | 11.4258 | 11.4143 | 0.82551
128550 | 35.7083 | 1800.016 | 90.0195 | 24.9311 | 40.0219 | 136.4754 | 39.9697 | 90.0298 | 95.279 | 96.1616 | 99.68 | 121.6636 | 72.5363 | 19.3552 | 599.238 | 394.4247 | 103.6129 | 104.0565 | 103.0371 | 0.73991 | 0.82559 | 0.84248 | -0.00062546 | 90.016 | 84.0595 | 1.5004 | 0.73992 | 0.00080648 | 13.8768 | 11.5915 | 11.58 | 0.82551
128580 | 35.7167 | 1800.53 | 90.0125 | 24.9332 | 40.0138 | 134.801 | 39.9703 | 90.0032 | 95.2919 | 96.1567 | 99.68 | 116.7358 | 70.0536 | 19.5738 | 597.2107 | 394.7683 | 103.4102 | 104.0688 | 103.0558 | 0.74037 | 0.82559 | 0.84248 | -0.00062546 | 89.991 | 83.943 | 1.5043 | 0.74036 | 0.00080542 | 13.808 | 11.5241 | 11.5126 | 0.82551
128610 | 35.725 | 1799.929 | 90.0277 | 24.9442 | 40.0098 | 134.5483 | 39.9818 | 90.0142 | 95.2765 | 96.1476 | 99.68 | 116.9623 | 67.4769 | 19.686 | 567.2993 | 394.7683 | 103.5484 | 104.0767 | 102.9828 | 0.73992 | 0.82559 | 0.84248 | -0.00062546 | 89.9861 | 83.9997 | 1.5017 | 0.73991 | 0.00080598 | 13.8782 | 11.5929 | 11.5814 | 0.82551
128640 | 35.7333 | 1800.367 | 90.0501 | 24.9807 | 40.0236 | 134.0872 | 40.0127 | 90.0002 | 95.2951 | 96.1545 | 99.68 | 119.3702 | 71.7883 | 19.5207 | 566.8468 | 394.4247 | 103.5939 | 104.0352 | 103.0767 | 0.74054 | 0.82559 | 0.84248 | -0.00062546 | 89.9917 | 84.011 | 1.4871 | 0.74053 | 0.00080607 | 13.7821 | 11.4987 | 11.4872 | 0.82551
128670 | 35.7417 | 1799.916 | 90.0247 | 25.0417 | 40.0188 | 133.4976 | 39.9996 | 90.0155 | 95.2675 | 96.1471 | 99.68 | 116.9027 | 71.1478 | 19.6521 | 567.5342 | 394.4247 | 103.6363 | 103.9963 | 103.0187 | 0.73997 | 0.82559 | 0.84248 | -0.00062546 | 89.9864 | 84.0421 | 1.5031 | 0.73996 | 0.00080638 | 13.8706 | 11.5854 | 11.5739 | 0.82551
128700 | 35.75 | 1799.664 | 90.0494 | 25.0371 | 40.0039 | 132.4254 | 40.0093 | 89.9925 | 95.2799 | 96.1202 | 99.6687 | 112.5765 | 71.7151 | 19.7306 | 571.6133 | 394.7683 | 103.6133 | 103.9879 | 102.9366 | 0.74067 | 0.82559 | 0.84248 | -0.00062546 | 89.9834 | 83.7835 | 1.5088 | 0.74065 | 0.00080391 | 13.7631 | 11.48 | 11.4685 | 0.82551
128730 | 35.7583 | 1800.166 | 90.0311 | 25.0692 | 39.977 | 134.1967 | 40.0413 | 90.0006 | 95.2795 | 96.1244 | 99.6715 | 112.8817 | 68.0697 | 19.1954 | 603.2291 | 394.7683 | 103.6382 | 103.9836 | 103.0412 | 0.74023 | 0.82559 | 0.84248 | -0.00062546 | 90.0008 | 83.9204 | 1.5107 | 0.74023 | 0.00080518 | 13.8289 | 11.5445 | 11.533 | 0.82551
128760 | 35.7667 | 1800.126 | 90.0172 | 25.0598 | 40.0329 | 131.9376 | 40.0085 | 89.9835 | 95.2636 | 96.1162 | 99.6531 | 112.7884 | 72.6921 | 19.3992 | 600.5707 | 394.7683 | 103.3633 | 103.9621 | 103.0369 | 0.74023 | 0.82559 | 0.84248 | -0.00062546 | 89.9932 | 84.0828 | 1.5063 | 0.74022 | 0.00080676 | 13.8296 | 11.5453 | 11.5338 | 0.82551
128790 | 35.775 | 1800.169 | 89.9582 | 25.0535 | 39.9712 | 133.9585 | 40.0027 | 89.9858 | 95.2415 | 96.115 | 99.65 | 110.5985 | 74.3203 | 19.3676 | 594.4665 | 394.7683 | 103.6208 | 103.9649 | 103.0728 | 0.74056 | 0.82559 | 0.84248 | -0.00062546 | 89.9789 | 83.9005 | 1.4811 | 0.74055 | 0.00080504 | 13.7798 | 11.4964 | 11.485 | 0.82551
128820 | 35.7833 | 1800.37 | 89.9736 | 24.9541 | 39.9975 | 131.507 | 40.0389 | 90.0295 | 95.2602 | 96.1144 | 99.65 | 118.709 | 71.9131 | 19.7323 | 593.0404 | 394.4247 | 103.5265 | 103.9779 | 102.9697 | 0.73965 | 0.82559 | 0.84248 | -0.00062546 | 89.9624 | 83.878 | 1.5103 | 0.73962 | 0.00080486 | 13.922 | 11.6358 | 11.6243 | 0.82551
128850 | 35.7917 | 1800.142 | 89.9802 | 24.8588 | 39.9896 | 128.5849 | 40.0165 | 89.9912 | 95.255 | 96.1167 | 99.65 | 113.5075 | 72.4307 | 19.6175 | 567.7255 | 394.7683 | 103.6598 | 103.9518 | 103.0423 | 0.74052 | 0.82559 | 0.84248 | -0.00062546 | 89.9613 | 83.8274 | 1.5006 | 0.7405 | 0.00080438 | 13.7875 | 11.504 | 11.4925 | 0.82551
128880 | 35.8 | 1799.296 | 89.9553 | 24.9146 | 39.992 | 131.4718 | 40.0314 | 89.9779 | 95.2581 | 96.1261 | 99.65 | 120.4575 | 81.1052 | 19.7218 | 562.1532 | 394.7683 | 103.583 | 103.9555 | 103.1297 | 0.73797 | 0.82559 | 0.84248 | -0.00062546 | 89.9581 | 84.0473 | 1.5049 | 0.73794 | 0.00080649 | 14.1821 | 11.8906 | 11.8791 | 0.82551
128910 | 35.8083 | 1800.089 | 89.9489 | 24.9055 | 39.9583 | 136.1526 | 39.9779 | 89.9903 | 95.2147 | 96.1219 | 99.65 | 111.8269 | 83.7246 | 19.4594 | 587.2343 | 394.7683 | 103.5915 | 103.9544 | 103.0061 | 0.74023 | 0.82559 | 0.84248 | -0.00062546 | 89.9487 | 83.8377 | 1.5005 | 0.74019 | 0.0008045 | 13.8341 | 11.5497 | 11.5382 | 0.82551
128940 | 35.8167 | 1799.845 | 89.9229 | 24.9384 | 39.9793 | 130.8658 | 39.9774 | 89.9644 | 95.2228 | 96.1168 | 99.65 | 114.3898 | 78.0322 | 19.5931 | 598.0521 | 394.7683 | 103.5103 | 103.9572 | 102.8977 | 0.73997 | 0.82559 | 0.84248 | -0.00062546 | 89.9537 | 83.8457 | 1.5095 | 0.73994 | 0.00080457 | 13.8734 | 11.5882 | 11.5767 | 0.82551
128970 | 35.825 | 1800.549 | 89.9504 | 24.933 | 39.9762 | 134.5001 | 40.0082 | 89.977 | 95.2831 | 96.1173 | 99.65 | 111.8263 | 78.3332 | 19.1191 | 601.0453 | 394.4247 | 103.658 | 103.9645 | 102.857 | 0.74009 | 0.82559 | 0.84248 | -0.00062546 | 89.9402 | 83.6102 | 1.5071 | 0.74005 | 0.00080234 | 13.8554 | 11.5705 | 11.559 | 0.82551
129000 | 35.8333 | 1800.25 | 89.939 | 24.9444 | 39.968 | 132.5385 | 39.9858 | 89.9819 | 95.2642 | 96.1202 | 99.65 | 107.8201 | 81.1659 | 19.1412 | 602.7595 | 394.4247 | 103.3733 | 103.9753 | 102.918 | 0.73992 | 0.82559 | 0.84248 | -0.00062546 | 89.9522 | 83.5416 | 1.5107 | 0.73989 | 0.00080165 | 13.8806 | 11.5952 | 11.5837 | 0.82551
129030 | 35.8417 | 1799.554 | 89.9555 | 24.9959 | 39.9686 | 132.7233 | 40.0275 | 89.9909 | 95.2692 | 96.1215 | 99.65 | 118.8942 | 77.8887 | 19.0397 | 598.6055 | 394.7683 | 103.4001 | 103.9567 | 102.982 | 0.74023 | 0.82559 | 0.84248 | -0.00062546 | 89.9562 | 83.7784 | 1.5017 | 0.7402 | 0.00080392 | 13.8332 | 11.5488 | 11.5373 | 0.82551
129060 | 35.85 | 1799.778 | 89.9795 | 24.9678 | 39.9432 | 130.7333 | 40.0112 | 90.0012 | 95.2581 | 96.1162 | 99.65 | 123.322 | 75.5173 | 19.2446 | 580.5025 | 394.7683 | 103.4216 | 103.9732 | 102.9055 | 0.73991 | 0.82559 | 0.84248 | -0.00062546 | 89.9573 | 83.6839 | 1.4956 | 0.73989 | 0.00080301 | 13.8811 | 11.5957 | 11.5842 | 0.82551
129090 | 35.8583 | 1800.457 | 90.0227 | 24.9873 | 39.9477 | 130.9685 | 39.9831 | 89.9992 | 95.2365 | 96.1117 | 99.65 | 108.0312 | 75.1369 | 19.3706 | 560.4078 | 394.7683 | 103.4325 | 103.974 | 102.9725 | 0.74046 | 0.82559 | 0.84248 | -0.00062546 | 89.9715 | 83.5828 | 1.5016 | 0.74045 | 0.00080201 | 13.7953 | 11.5116 | 11.5001 | 0.82551
129120 | 35.8667 | 1799.576 | 89.987 | 24.9429 | 39.9579 | 126.8789 | 39.9736 | 90.0003 | 95.2555 | 96.1042 | 99.65 | 121.7854 | 70.6364 | 19.0476 | 554.9732 | 394.7683 | 103.4347 | 103.9618 | 103.0061 | 0.73991 | 0.82559 | 0.84248 | -0.00062546 | 89.9865 | 83.7646 | 1.5162 | 0.73991 | 0.00080372 | 13.8783 | 11.5929 | 11.5814 | 0.82551
129150 | 35.875 | 1800.173 | 89.9723 | 24.8783 | 39.9295 | 130.5328 | 39.9552 | 89.9981 | 95.2684 | 96.106 | 99.65 | 109.3617 | 71.5537 | 19.0558 | 583.4875 | 394.7683 | 103.5754 | 103.9434 | 102.9672 | 0.74054 | 0.82559 | 0.84248 | -0.00062546 | 89.9961 | 83.8336 | 1.5132 | 0.74054 | 0.00080436 | 13.7814 | 11.498 | 11.4865 | 0.82551
129180 | 35.8833 | 1799.891 | 90.0143 | 24.8788 | 39.9523 | 127.1376 | 40.0062 | 89.9941 | 95.2688 | 96.1051 | 99.65 | 122.463 | 73.8266 | 19.0444 | 593.1995 | 394.7683 | 103.5303 | 103.9416 | 102.9858 | 0.74022 | 0.82559 | 0.84248 | -0.00062546 | 89.9708 | 83.7369 | 1.5142 | 0.7402 | 0.00080349 | 13.8328 | 11.5483 | 11.5368 | 0.82551
129210 | 35.8917 | 1799.74 | 90.0085 | 24.9088 | 39.9631 | 129.0648 | 39.9885 | 90.0005 | 95.2423 | 96.1153 | 99.65 | 113.685 | 71.3128 | 19.2353 | 602.9683 | 394.7683 | 103.5288 | 103.9625 | 103.0106 | 0.73992 | 0.82559 | 0.84248 | -0.00062546 | 89.9853 | 83.7381 | 1.4972 | 0.73991 | 0.00080347 | 13.8783 | 11.5929 | 11.5814 | 0.82551
129240 | 35.9 | 1800.529 | 90.0268 | 24.9184 | 40.0011 | 129.543 | 40.0211 | 90.0074 | 95.2725 | 96.1239 | 99.65 | 110.6624 | 70.0444 | 19.136 | 598.6091 | 394.4247 | 103.472 | 103.9623 | 102.9081 | 0.74022 | 0.82559 | 0.84248 | -0.00062546 | 89.9732 | 83.7575 | 1.5105 | 0.7402 | 0.00080368 | 13.8332 | 11.5487 | 11.5372 | 0.82551
129270 | 35.9083 | 1800.369 | 89.9957 | 24.948 | 39.9663 | 129.3194 | 39.9992 | 90.0035 | 95.2613 | 96.1201 | 99.65 | 116.1027 | 75.0904 | 19.1237 | 590.055 | 394.4247 | 103.631 | 103.9541 | 103.0128 | 0.74023 | 0.82559 | 0.84248 | -0.00062546 | 89.9828 | 83.7577 | 1.5015 | 0.74022 | 0.00080366 | 13.8306 | 11.5463 | 11.5348 | 0.82551
129300 | 35.9167 | 1799.634 | 90.0179 | 24.9813 | 39.9833 | 129.991 | 39.9808 | 89.9782 | 95.2557 | 96.1167 | 99.65 | 116.0805 | 74.6908 | 19.3151 | 564.3385 | 394.7683 | 103.4181 | 103.9755 | 103.0807 | 0.74031 | 0.82559 | 0.84248 | -0.00062546 | 89.9821 | 83.788 | 1.4971 | 0.7403 | 0.00080395 | 13.8171 | 11.533 | 11.5215 | 0.82551
129330 | 35.925 | 1800.044 | 90.0339 | 25.0007 | 39.9676 | 125.7878 | 39.9688 | 90.0062 | 95.2548 | 96.1239 | 99.65 | 114.4799 | 71.134 | 19.1035 | 558.3034 | 394.7683 | 103.5851 | 103.9712 | 103.0316 | 0.73811 | 0.82559 | 0.84248 | -0.00062546 | 89.9803 | 83.9535 | 1.509 | 0.73809 | 0.00080554 | 14.1584 | 11.8674 | 11.8559 | 0.82551
129360 | 35.9333 | 1800.17 | 90.0424 | 25.037 | 40.0111 | 126.804 | 39.9947 | 89.9858 | 95.27 | 96.1214 | 99.65 | 118.4359 | 72.8634 | 19.1467 | 571.3411 | 394.4247 | 103.5776 | 103.9625 | 102.988 | 0.74053 | 0.82559 | 0.84248 | -0.00062546 | 89.9893 | 83.764 | 1.5032 | 0.74053 | 0.00080371 | 13.7829 | 11.4995 | 11.488 | 0.82551
129390 | 35.9417 | 1800.027 | 90.0339 | 25.0287 | 39.9832 | 124.826 | 39.9628 | 90.0136 | 95.2807 | 96.1188 | 99.65 | 105.811 | 70.587 | 19.0776 | 592.9879 | 394.7683 | 103.4395 | 103.9652 | 103.0469 | 0.74012 | 0.82559 | 0.84248 | -0.00062546 | 89.9911 | 83.672 | 1.5032 | 0.74012 | 0.00080282 | 13.8459 | 11.5612 | 11.5497 | 0.82551
129420 | 35.95 | 1800.555 | 90.0267 | 24.9951 | 39.987 | 126.479 | 39.9955 | 90.0054 | 95.2884 | 96.1181 | 99.6462 | 109.3756 | 77.7469 | 19.0397 | 601.6225 | 394.4247 | 103.5039 | 103.9515 | 103.0101 | 0.73891 | 0.82559 | 0.84248 | -0.00062546 | 89.9873 | 84.1241 | 1.3163 | 0.7389 | 0.00080717 | 14.0331 | 11.7447 | 11.7332 | 0.82551
129450 | 35.9583 | 1799.938 | 90.0459 | 24.9209 | 39.9959 | 127.0014 | 39.9496 | 89.9969 | 95.2592 | 96.1269 | 99.65 | 116.3005 | 75.5918 | 19.0526 | 607.2886 | 394.4247 | 103.4187 | 103.9693 | 102.9757 | 0.73975 | 0.82559 | 0.84248 | -0.00062546 | 89.9671 | 83.6868 | 1.5081 | 0.73972 | 0.00080302 | 13.9063 | 11.6204 | 11.6089 | 0.82551
129480 | 35.9667 | 1800.191 | 90.0364 | 24.8623 | 40.0011 | 125.8516 | 39.9893 | 90.0181 | 95.2773 | 96.1232 | 99.642 | 115.4154 | 79.1356 | 19.0437 | 578.5552 | 394.7683 | 103.5723 | 103.9623 | 102.9982 | 0.74033 | 0.82559 | 0.84248 | -0.00062546 | 89.9779 | 83.9853 | 1.4841 | 0.74032 | 0.00080586 | 13.8151 | 11.531 | 11.5195 | 0.82551
129510 | 35.975 | 1799.73 | 90.0396 | 24.8719 | 39.9793 | 127.8745 | 39.9789 | 90.0289 | 95.3091 | 96.1175 | 99.6497 | 113.6511 | 75.4314 | 19.1423 | 558.4757 | 394.7683 | 103.5078 | 103.9468 | 103.0194 | 0.74023 | 0.82559 | 0.84248 | -0.00062546 | 90.0006 | 83.9277 | 1.4969 | 0.74023 | 0.00080525 | 13.8289 | 11.5446 | 11.5331 | 0.82551
129540 | 35.9833 | 1799.895 | 90.0662 | 24.8904 | 40.0344 | 129.778 | 39.9656 | 90.0084 | 95.2806 | 96.1058 | 99.6499 | 113.3749 | 73.4414 | 19.0428 | 562.5592 | 394.4247 | 103.6816 | 103.9503 | 102.9776 | 0.74054 | 0.82559 | 0.84248 | -0.00062546 | 89.9952 | 83.8881 | 1.5067 | 0.74054 | 0.00080489 | 13.7814 | 11.498 | 11.4865 | 0.82551
129570 | 35.9917 | 1799.851 | 90.0312 | 24.8731 | 40.0163 | 130.046 | 39.9997 | 89.9847 | 95.2682 | 96.0877 | 99.6445 | 116.8189 | 73.392 | 19.0406 | 592.2911 | 394.4247 | 103.7327 | 103.9419 | 102.9938 | 0.74085 | 0.82559 | 0.84248 | -0.00062546 | 90.0099 | 83.7801 | 1.5083 | 0.74086 | 0.00080382 | 13.7321 | 11.4497 | 11.4382 | 0.82551
129600 | 36 | 1800.436 | 90.0363 | 24.9117 | 39.9972 | 131.1021 | 39.9817 | 90.0062 | 95.2768 | 96.106 | 99.6344 | 121.3611 | 76.795 | 19.0397 | 598.7808 | 394.4247 | 103.551 | 103.9487 | 102.9899 | 0.73993 | 0.82559 | 0.84248 | -0.00062546 | 89.9836 | 83.9587 | 1.5039 | 0.73992 | 0.00080559 | 13.876 | 11.5907 | 11.5792 | 0.82551
129630 | 36.0083 | 1800.313 | 90.0132 | 24.9276 | 40.0068 | 131.8889 | 40.0103 | 90.0284 | 95.2907 | 96.1178 | 99.6478 | 111.641 | 75.0151 | 19.1065 | 601.1713 | 394.7683 | 103.7086 | 103.9615 | 102.8883 | 0.73984 | 0.82559 | 0.84248 | -0.00062546 | 89.9706 | 83.8748 | 1.5225 | 0.73982 | 0.00080481 | 13.8909 | 11.6053 | 11.5938 | 0.82551
129660 | 36.0167 | 1799.539 | 90.0034 | 24.9624 | 40.0316 | 125.3542 | 39.9815 | 89.9909 | 95.2772 | 96.1218 | 99.65 | 117.141 | 72.3077 | 19.5824 | 575.8545 | 394.7683 | 103.4877 | 103.9674 | 102.979 | 0.74054 | 0.82559 | 0.84248 | -0.00062546 | 89.9815 | 83.9294 | 1.4916 | 0.74053 | 0.00080531 | 13.7819 | 11.4985 | 11.487 | 0.82551
129690 | 36.025 | 1799.927 | 89.9904 | 24.9897 | 39.9941 | 127.7912 | 40.0134 | 89.9811 | 95.2508 | 96.1218 | 99.65 | 109.0257 | 77.0225 | 19.4668 | 561.974 | 394.7683 | 103.538 | 103.9639 | 102.9633 | 0.74025 | 0.82559 | 0.84248 | -0.00062546 | 89.9862 | 83.9918 | 1.5009 | 0.74024 | 0.0008059 | 13.8274 | 11.5431 | 11.5316 | 0.82551
129720 | 36.0333 | 1799.75 | 89.9949 | 24.9719 | 40.0083 | 126.6558 | 39.9644 | 89.972 | 95.2509 | 96.1262 | 99.65 | 117.2509 | 73.6001 | 19.2037 | 576.5398 | 394.4247 | 103.7228 | 103.9576 | 102.8705 | 0.7383 | 0.82559 | 0.84248 | -0.00062546 | 89.9605 | 84.1925 | 1.5109 | 0.73827 | 0.00080788 | 14.1308 | 11.8404 | 11.8289 | 0.82551
129750 | 36.0417 | 1799.345 | 89.9764 | 24.9993 | 39.9882 | 130.0106 | 39.9819 | 89.9548 | 95.238 | 96.1261 | 99.65 | 120.0027 | 72.2327 | 19.1101 | 609.3394 | 394.7683 | 103.5482 | 103.9509 | 102.9997 | 0.74066 | 0.82559 | 0.84248 | -0.00062546 | 89.9666 | 84.0763 | 1.4993 | 0.74064 | 0.00080675 | 13.765 | 11.4819 | 11.4704 | 0.82551
129780 | 36.05 | 1800.122 | 89.9804 | 24.982 | 40.0168 | 129.5493 | 40.0082 | 89.976 | 95.2626 | 96.1261 | 99.65 | 114.4592 | 74.3441 | 19.1444 | 603.03 | 394.7683 | 103.4896 | 103.9613 | 102.979 | 0.74054 | 0.82559 | 0.84248 | -0.00062546 | 89.9839 | 83.9425 | 1.498 | 0.74053 | 0.00080543 | 13.7825 | 11.4991 | 11.4876 | 0.82551
129810 | 36.0583 | 1800.132 | 89.9691 | 24.9155 | 40.0207 | 127.8054 | 40.0427 | 89.9768 | 95.2258 | 96.0937 | 99.62 | 115.98 | 72.8261 | 19.0459 | 600.6888 | 394.4247 | 103.6301 | 103.9319 | 102.9481 | 0.74019 | 0.82559 | 0.84248 | -0.00062546 | 89.9925 | 83.8594 | 1.5162 | 0.74019 | 0.00080462 | 13.8348 | 11.5504 | 11.5389 | 0.82551
129840 | 36.0667 | 1800.195 | 89.9469 | 24.9095 | 39.9835 | 130.8998 | 40.0114 | 89.979 | 95.238 | 96.1013 | 99.62 | 112.547 | 74.0177 | 19.062 | 592.2086 | 394.4247 | 103.3303 | 103.9279 | 102.9897 | 0.74068 | 0.82559 | 0.84248 | -0.00062546 | 89.9532 | 83.76 | 1.47 | 0.74065 | 0.00080375 | 13.7638 | 11.4807 | 11.4692 | 0.82551
129870 | 36.075 | 1799.971 | 89.9375 | 24.9642 | 40.0021 | 133.6887 | 40.0464 | 89.9815 | 95.2269 | 96.0902 | 99.62 | 118.1105 | 74.126 | 19.2191 | 596.7619 | 394.7683 | 103.4132 | 103.9494 | 102.9843 | 0.7403 | 0.82559 | 0.84248 | -0.00062546 | 89.9691 | 83.8661 | 1.516 | 0.74028 | 0.00080473 | 13.8213 | 11.5371 | 11.5256 | 0.82551
129900 | 36.0833 | 1799.817 | 89.9555 | 25.0062 | 40.0166 | 128.7807 | 40.0653 | 89.9843 | 95.2351 | 96.0925 | 99.62 | 110.4984 | 71.1111 | 19.1673 | 567.4981 | 394.4247 | 103.4156 | 103.9389 | 102.8734 | 0.7404 | 0.82559 | 0.84248 | -0.00062546 | 89.9753 | 83.8872 | 1.5059 | 0.74039 | 0.00080492 | 13.804 | 11.5202 | 11.5087 | 0.82551
129930 | 36.0917 | 1799.809 | 89.9423 | 24.9968 | 39.9915 | 134.7121 | 40.0586 | 89.9523 | 95.2694 | 96.0889 | 99.62 | 109.8958 | 71.1014 | 19.0742 | 549.9232 | 394.7683 | 103.4608 | 103.93 | 102.9897 | 0.74053 | 0.82559 | 0.84248 | -0.00062546 | 89.9934 | 83.9776 | 1.5255 | 0.74052 | 0.00080575 | 13.7833 | 11.4999 | 11.4884 | 0.82551
129960 | 36.1 | 1800.302 | 89.9593 | 25.0537 | 40.0035 | 134.0856 | 40.0474 | 89.9599 | 95.2635 | 96.0763 | 99.62 | 120.1321 | 71.616 | 19.0409 | 572.7567 | 394.7683 | 103.6438 | 103.9385 | 102.9781 | 0.74033 | 0.82559 | 0.84248 | -0.00062546 | 89.9893 | 83.8714 | 1.5033 | 0.74032 | 0.00080474 | 13.8148 | 11.5307 | 11.5192 | 0.82551
129990 | 36.1083 | 1799.465 | 89.9493 | 25.1011 | 39.9559 | 134.2463 | 40.065 | 90.0113 | 95.2329 | 96.0765 | 99.62 | 116.7552 | 72.6589 | 19.0397 | 597.7734 | 394.7683 | 103.431 | 103.9349 | 103.055 | 0.74054 | 0.82559 | 0.84248 | -0.00062546 | 90.0112 | 83.9989 | 1.4975 | 0.74055 | 0.00080591 | 13.7799 | 11.4966 | 11.4851 | 0.82551
130020 | 36.1167 | 1799.871 | 89.9523 | 25.1011 | 39.9716 | 132.4653 | 40.0172 | 89.9949 | 95.252 | 96.073 | 99.62 | 105.4974 | 72.6568 | 19.0397 | 601.8475 | 394.4247 | 103.518 | 103.938 | 102.8932 | 0.73981 | 0.82559 | 0.84248 | -0.00062546 | 89.9986 | 83.9663 | 1.5081 | 0.73981 | 0.00080563 | 13.8938 | 11.6081 | 11.5966 | 0.82551
130050 | 36.125 | 1799.5 | 89.9579 | 25.124 | 39.9953 | 129.5886 | 40.008 | 90.0257 | 95.2815 | 96.0867 | 99.62 | 115.6849 | 75.1607 | 19.0397 | 589.1884 | 394.7683 | 103.3839 | 103.9402 | 103.0371 | 0.74054 | 0.82559 | 0.84248 | -0.00062546 | 90.0122 | 83.8449 | 1.4959 | 0.74055 | 0.00080443 | 13.7796 | 11.4963 | 11.4848 | 0.82551
130080 | 36.1333 | 1800.367 | 90.0097 | 25.116 | 39.9914 | 127.8241 | 39.9927 | 90.013 | 95.288 | 96.0869 | 99.62 | 121.0671 | 71.187 | 19.2235 | 587.3104 | 394.7683 | 103.6845 | 103.9413 | 103.0358 | 0.74037 | 0.82559 | 0.84248 | -0.00062546 | 90.0276 | 84.0045 | 1.5085 | 0.74038 | 0.00080593 | 13.8047 | 11.5208 | 11.5093 | 0.82551
130110 | 36.1417 | 1800.052 | 89.9666 | 25.0776 | 40.0068 | 129.4713 | 39.9667 | 90.0345 | 95.2575 | 96.0822 | 99.62 | 110.9324 | 72.22 | 19.2014 | 564.8772 | 394.7683 | 103.6189 | 103.939 | 102.9761 | 0.7395 | 0.82559 | 0.84248 | -0.00062546 | 90.0484 | 84.134 | 1.5 | 0.73953 | 0.00080713 | 13.9363 | 11.6498 | 11.6383 | 0.82551
130140 | 36.15 | 1799.701 | 90.0193 | 24.9583 | 40.0265 | 130.6263 | 39.9626 | 90.0417 | 95.2695 | 96.0908 | 99.62 | 108.4667 | 70.303 | 19.2706 | 565.3337 | 394.4247 | 103.5951 | 103.9273 | 102.8674 | 0.74046 | 0.82559 | 0.84248 | -0.00062546 | 90.0598 | 83.8939 | 1.4991 | 0.7405 | 0.0008048 | 13.787 | 11.5035 | 11.492 | 0.82551
130170 | 36.1583 | 1800.452 | 90.0269 | 24.9663 | 40.0157 | 129.9068 | 39.9535 | 90.0245 | 95.2606 | 96.0863 | 99.62 | 117.9528 | 71.9869 | 19.0459 | 576.1945 | 394.4247 | 103.5157 | 103.9373 | 102.8401 | 0.74035 | 0.82559 | 0.84248 | -0.00062546 | 90.052 | 83.9206 | 1.5021 | 0.74038 | 0.00080507 | 13.8051 | 11.5212 | 11.5097 | 0.82551
130200 | 36.1667 | 1800.266 | 90.007 | 24.9944 | 40.0352 | 132.1444 | 39.9691 | 90.0093 | 95.2752 | 96.0887 | 99.62 | 114.8696 | 76.6018 | 19.0397 | 593.7455 | 394.4247 | 103.4632 | 103.9199 | 102.9278 | 0.74023 | 0.82559 | 0.84248 | -0.00062546 | 90.0506 | 83.9719 | 1.5052 | 0.74026 | 0.00080557 | 13.8241 | 11.5398 | 11.5283 | 0.82551
130230 | 36.175 | 1800.402 | 90.0262 | 25.013 | 40.0333 | 124.7008 | 39.9252 | 90.0206 | 95.2739 | 96.0985 | 99.62 | 116.7436 | 73.4543 | 19.0397 | 594.1138 | 394.4247 | 103.4144 | 103.9349 | 102.9689 | 0.74107 | 0.82559 | 0.84248 | -0.00062546 | 90.0332 | 83.8716 | 1.508 | 0.74109 | 0.00080464 | 13.6956 | 11.4139 | 11.4024 | 0.82551
130260 | 36.1833 | 1799.809 | 90.0236 | 25.0031 | 40.0425 | 132.3695 | 39.9495 | 90.0526 | 95.2888 | 96.0905 | 99.62 | 112.9158 | 70.2404 | 19.0484 | 588.3961 | 394.4247 | 103.599 | 103.9562 | 102.8746 | 0.74023 | 0.82559 | 0.84248 | -0.00062546 | 90.0418 | 83.8743 | 1.5019 | 0.74025 | 0.00080465 | 13.8247 | 11.5405 | 11.529 | 0.82551
130290 | 36.1917 | 1799.718 | 90.0045 | 24.9953 | 40.0293 | 132.2877 | 39.9475 | 89.9828 | 95.2569 | 96.0902 | 99.62 | 112.5245 | 70.0401 | 19.373 | 571.9968 | 394.4247 | 103.4202 | 103.9436 | 102.9897 | 0.74026 | 0.82559 | 0.84248 | -0.00062546 | 90.0503 | 83.9984 | 1.4987 | 0.74029 | 0.00080582 | 13.8196 | 11.5355 | 11.524 | 0.82551
130320 | 36.2 | 1799.691 | 90.0299 | 25.047 | 40.0421 | 135.6189 | 39.9911 | 90.0181 | 95.2618 | 96.0852 | 99.62 | 115.4456 | 68.6992 | 19.1519 | 569.1281 | 394.4247 | 103.57 | 103.9339 | 102.9755 | 0.74051 | 0.82559 | 0.84248 | -0.00062546 | 90.0486 | 83.8925 | 1.5215 | 0.74054 | 0.00080481 | 13.7814 | 11.498 | 11.4865 | 0.82551
130350 | 36.2083 | 1800.257 | 90.022 | 25.0985 | 40.0621 | 138.8351 | 40.0121 | 90.0193 | 95.2676 | 96.0906 | 99.62 | 110.8146 | 69.3385 | 19.0441 | 565.6729 | 394.4247 | 103.615 | 103.9373 | 102.8392 | 0.74024 | 0.82559 | 0.84248 | -0.00062546 | 90.0603 | 83.9524 | 1.5064 | 0.74028 | 0.00080536 | 13.8206 | 11.5364 | 11.5249 | 0.82551
130380 | 36.2167 | 1799.624 | 90.0107 | 25.0661 | 40.0551 | 137.6716 | 40.0582 | 90.0116 | 95.2771 | 96.078 | 99.62 | 119.1845 | 67.5145 | 19.0397 | 586.4197 | 394.4247 | 103.6197 | 103.9333 | 102.9459 | 0.74052 | 0.82559 | 0.84248 | -0.00062546 | 90.0547 | 83.8108 | 1.5117 | 0.74056 | 0.00080401 | 13.7781 | 11.4948 | 11.4833 | 0.82551
130410 | 36.225 | 1800.285 | 90.0399 | 25.0271 | 40.0781 | 136.1766 | 40.0763 | 90.023 | 95.265 | 96.0811 | 99.62 | 111.8437 | 67.9005 | 19.0397 | 599.8876 | 394.7683 | 103.4887 | 103.9299 | 102.9083 | 0.74032 | 0.82559 | 0.84248 | -0.00062546 | 90.0453 | 83.9676 | 1.51 | 0.74035 | 0.00080554 | 13.8101 | 11.5261 | 11.5146 | 0.82551
130440 | 36.2333 | 1800.484 | 90.0331 | 24.9596 | 40.0574 | 136.6052 | 40.0881 | 90.0181 | 95.2884 | 96.0838 | 99.62 | 121.8198 | 70.5287 | 19.1065 | 597.1577 | 394.7683 | 103.6555 | 103.9437 | 102.928 | 0.74054 | 0.82559 | 0.84248 | -0.00062546 | 90.035 | 83.9553 | 1.5002 | 0.74056 | 0.00080544 | 13.7776 | 11.4943 | 11.4828 | 0.82551
130470 | 36.2417 | 1800.076 | 90.0294 | 24.8937 | 40.0745 | 135.3922 | 40.0825 | 90.0081 | 95.2805 | 96.0915 | 99.62 | 107.818 | 70.0524 | 19.0422 | 590.1725 | 394.7683 | 103.4228 | 103.9682 | 102.9625 | 0.74022 | 0.82559 | 0.84248 | -0.00062546 | 90.0375 | 83.8398 | 1.4753 | 0.74024 | 0.00080433 | 13.8266 | 11.5423 | 11.5308 | 0.82551
130500 | 36.25 | 1799.591 | 90.0258 | 24.8656 | 40.0674 | 136.1025 | 40.0991 | 90.0178 | 95.3182 | 96.0969 | 99.62 | 115.2798 | 70.849 | 19.1912 | 581.8701 | 394.4247 | 103.5059 | 103.948 | 102.8948 | 0.74048 | 0.82559 | 0.84248 | -0.00062546 | 90.0229 | 84.1079 | 1.5006 | 0.74049 | 0.00080693 | 13.7885 | 11.5049 | 11.4934 | 0.82551
130530 | 36.2583 | 1799.811 | 90.0275 | 24.9042 | 40.0262 | 134.363 | 40.0267 | 89.9878 | 95.2729 | 96.0841 | 99.62 | 111.2176 | 69.2192 | 19.0499 | 564.6328 | 394.4247 | 103.599 | 103.9499 | 102.8338 | 0.74058 | 0.82559 | 0.84248 | -0.00062546 | 90.0031 | 83.8242 | 1.4987 | 0.74058 | 0.00080425 | 13.7745 | 11.4912 | 11.4797 | 0.82551
130560 | 36.2667 | 1800.036 | 90.0192 | 24.9618 | 40.0133 | 136.7349 | 39.9861 | 89.9906 | 95.2698 | 96.0962 | 99.62 | 115.3768 | 70.1637 | 19.04 | 570.5334 | 394.4247 | 103.5494 | 103.9312 | 102.9897 | 0.74054 | 0.82559 | 0.84248 | -0.00062546 | 90.029 | 83.9253 | 1.4984 | 0.74056 | 0.00080517 | 13.7782 | 11.4948 | 11.4833 | 0.82551
130590 | 36.275 | 1800.014 | 90.0124 | 24.9892 | 40.0015 | 138.0492 | 39.9322 | 89.9839 | 95.2876 | 96.0979 | 99.62 | 113.0357 | 69.2563 | 19.0397 | 583.851 | 394.4247 | 103.4337 | 103.9323 | 103.0101 | 0.73845 | 0.82559 | 0.84248 | -0.00062546 | 89.9796 | 84.2743 | 1.5001 | 0.73844 | 0.00080862 | 14.1049 | 11.815 | 11.8034 | 0.82551
130620 | 36.2833 | 1799.627 | 90.0061 | 25.0325 | 40.0003 | 136.7804 | 39.9596 | 90.0114 | 95.2634 | 96.0753 | 99.62 | 112.7868 | 72.0579 | 19.1095 | 599.632 | 394.7683 | 103.6482 | 103.9412 | 103.0758 | 0.74076 | 0.82559 | 0.84248 | -0.00062546 | 89.9842 | 84.1273 | 1.5054 | 0.74075 | 0.0008072 | 13.748 | 11.4652 | 11.4538 | 0.82551
130650 | 36.2917 | 1799.765 | 90.002 | 25.0513 | 40.0166 | 137.4382 | 39.9423 | 90.0094 | 95.262 | 96.0909 | 99.62 | 114.8507 | 69.8742 | 19.0472 | 590.8199 | 394.7683 | 103.5081 | 103.964 | 102.8835 | 0.7404 | 0.82559 | 0.84248 | -0.00062546 | 90.0088 | 84.1346 | 1.4903 | 0.7404 | 0.00080722 | 13.8018 | 11.518 | 11.5065 | 0.82551
130680 | 36.3 | 1799.925 | 89.9846 | 25.048 | 39.9983 | 138.3863 | 39.9186 | 90.0057 | 95.2756 | 96.0968 | 99.62 | 112.1352 | 70.937 | 19.0397 | 582.3469 | 394.4247 | 103.5431 | 103.9421 | 103.0168 | 0.73813 | 0.82559 | 0.84248 | -0.00062546 | 89.9867 | 84.2138 | 1.5057 | 0.73813 | 0.00080803 | 14.1534 | 11.8625 | 11.851 | 0.82551
130710 | 36.3083 | 1800.164 | 89.9829 | 25.0472 | 40.006 | 139.1134 | 39.9109 | 89.9975 | 95.2607 | 96.0921 | 99.62 | 119.3366 | 77.8714 | 19.1097 | 563.0337 | 394.7683 | 103.4888 | 103.9519 | 103.0981 | 0.74085 | 0.82559 | 0.84248 | -0.00062546 | 89.9709 | 83.9851 | 1.502 | 0.74083 | 0.00080587 | 13.7358 | 11.4533 | 11.4418 | 0.82551
130740 | 36.3167 | 1799.82 | 89.9751 | 25.0313 | 40.0111 | 138.6795 | 39.8986 | 89.9995 | 95.2671 | 96.0882 | 99.62 | 114.3176 | 81.3853 | 19.1126 | 558.9406 | 394.7683 | 103.4135 | 103.9395 | 102.9387 | 0.73992 | 0.82559 | 0.84248 | -0.00062546 | 89.9947 | 84.0682 | 1.5018 | 0.73991 | 0.00080661 | 13.877 | 11.5917 | 11.5802 | 0.82551
130770 | 36.325 | 1799.315 | 89.9775 | 24.9837 | 40.0072 | 138.5177 | 39.9296 | 90.0081 | 95.2492 | 96.0803 | 99.62 | 113.2639 | 78.2397 | 19.1381 | 580.8427 | 394.7683 | 103.5124 | 103.9509 | 102.9339 | 0.74091 | 0.82559 | 0.84248 | -0.00062546 | 89.9827 | 83.9568 | 1.4826 | 0.7409 | 0.00080557 | 13.7258 | 11.4435 | 11.4321 | 0.82551
130800 | 36.3333 | 1800.393 | 89.9665 | 24.9488 | 40.01 | 138.0199 | 39.9655 | 89.9703 | 95.2497 | 96.0824 | 99.62 | 118.4403 | 78.3102 | 19.0397 | 603.7172 | 394.4247 | 103.5022 | 103.9279 | 102.8475 | 0.74038 | 0.82559 | 0.84248 | -0.00062546 | 89.9689 | 83.7991 | 1.4963 | 0.74036 | 0.00080409 | 13.8084 | 11.5244 | 11.5129 | 0.82551
130830 | 36.3417 | 1800.254 | 89.9871 | 24.9717 | 40.0447 | 137.8815 | 40.06 | 89.9904 | 95.2565 | 96.0753 | 99.62 | 113.0744 | 74.5133 | 19.0397 | 605.6721 | 394.4247 | 103.5593 | 103.9345 | 102.8812 | 0.74065 | 0.82559 | 0.84248 | -0.00062546 | 89.9952 | 83.7363 | 1.5057 | 0.74065 | 0.00080343 | 13.764 | 11.481 | 11.4695 | 0.82551
130860 | 36.35 | 1799.594 | 89.9526 | 24.9922 | 39.9806 | 139.2016 | 40.0652 | 89.9287 | 95.2454 | 96.0816 | 99.62 | 114.644 | 72.545 | 19.0397 | 597.6755 | 394.4247 | 103.4833 | 103.9492 | 102.9964 | 0.74054 | 0.82559 | 0.84248 | -0.00062546 | 89.9569 | 84.0259 | 1.5025 | 0.74051 | 0.00080629 | 13.7852 | 11.5017 | 11.4902 | 0.82551
130890 | 36.3583 | 1800.151 | 89.9803 | 25.0142 | 40.0113 | 138.4034 | 40.1064 | 89.9603 | 95.2345 | 96.0863 | 99.62 | 114.3376 | 74.0286 | 19.1359 | 587.0984 | 394.7683 | 103.4669 | 103.9637 | 102.9301 | 0.74049 | 0.82559 | 0.84248 | -0.00062546 | 89.9787 | 83.7484 | 1.4945 | 0.74047 | 0.00080358 | 13.791 | 11.5074 | 11.4959 | 0.82551
130920 | 36.3667 | 1799.821 | 89.9363 | 25.0793 | 39.9866 | 136.2325 | 40.1121 | 89.9944 | 95.2464 | 96.0794 | 99.62 | 115.2687 | 77.4352 | 19.5129 | 568.9282 | 394.4247 | 103.7122 | 103.9774 | 102.9468 | 0.74023 | 0.82559 | 0.84248 | -0.00062546 | 89.975 | 83.9255 | 1.5014 | 0.74021 | 0.00080529 | 13.8314 | 11.547 | 11.5355 | 0.82551
130950 | 36.375 | 1799.666 | 89.9363 | 25.0712 | 39.9652 | 138.4649 | 40.0925 | 89.9446 | 95.229 | 96.0853 | 99.62 | 124.5328 | 76.3606 | 19.0405 | 560.4948 | 394.7683 | 103.5976 | 103.9823 | 102.9829 | 0.74034 | 0.82559 | 0.84248 | -0.00062546 | 89.9509 | 83.901 | 1.4675 | 0.74031 | 0.00080511 | 13.8162 | 11.5321 | 11.5206 | 0.82551
130980 | 36.3833 | 1799.515 | 89.9608 | 25.0825 | 39.9621 | 134.497 | 40.0567 | 89.9639 | 95.2328 | 96.0983 | 99.62 | 108.9218 | 75.9566 | 19.0397 | 560.7925 | 394.7683 | 103.4597 | 103.9935 | 103.0032 | 0.74024 | 0.82559 | 0.84248 | -0.00062546 | 89.9773 | 83.9789 | 1.4969 | 0.74022 | 0.0008058 | 13.8297 | 11.5453 | 11.5338 | 0.82551
131010 | 36.3917 | 1799.518 | 89.9296 | 25.062 | 39.9633 | 136.3185 | 40.004 | 89.9988 | 95.2504 | 96.1023 | 99.62 | 118.1266 | 73.3181 | 19.0397 | 596.345 | 394.7683 | 103.3389 | 103.9924 | 102.9277 | 0.74023 | 0.82559 | 0.84248 | -0.00062546 | 89.982 | 84.0416 | 1.5032 | 0.74022 | 0.00080639 | 13.8308 | 11.5464 | 11.5349 | 0.82551
131040 | 36.4 | 1799.877 | 89.9506 | 25.0138 | 39.9421 | 134.8648 | 39.9226 | 89.9673 | 95.2339 | 96.0915 | 99.62 | 114.8621 | 70.0499 | 19.0397 | 602.7758 | 394.7683 | 103.4512 | 103.9993 | 102.9693 | 0.74041 | 0.82559 | 0.84248 | -0.00062546 | 89.9745 | 83.8203 | 1.5242 | 0.7404 | 0.00080428 | 13.8028 | 11.5189 | 11.5075 | 0.82551
131070 | 36.4083 | 1800.232 | 89.9479 | 24.8953 | 39.9584 | 136.9442 | 39.8845 | 89.9936 | 95.2641 | 96.0999 | 99.62 | 114.4747 | 71.0443 | 19.0397 | 594.571 | 394.4247 | 103.2902 | 104.0212 | 103.0069 | 0.73963 | 0.82559 | 0.84248 | -0.00062546 | 89.9895 | 84.0243 | 1.4982 | 0.73962 | 0.0008062 | 13.9223 | 11.6361 | 11.6246 | 0.82551
131100 | 36.4167 | 1800.078 | 89.9873 | 24.8467 | 39.9156 | 134.1749 | 39.8988 | 89.9956 | 95.2518 | 96.0875 | 99.62 | 109.1065 | 72.6958 | 19.0426 | 581.047 | 394.4247 | 103.5805 | 104.0259 | 102.8846 | 0.74063 | 0.82559 | 0.84248 | -0.00062546 | 89.9871 | 83.8692 | 1.5039 | 0.74062 | 0.00080472 | 13.768 | 11.4849 | 11.4734 | 0.82551
131130 | 36.425 | 1800.671 | 89.9705 | 24.8743 | 39.9387 | 134.0953 | 39.8952 | 90.0102 | 95.2246 | 96.093 | 99.62 | 113.7894 | 71.436 | 19.0399 | 558.4929 | 394.4247 | 103.4923 | 104.0225 | 102.9829 | 0.74023 | 0.82559 | 0.84248 | -0.00062546 | 89.9882 | 83.8611 | 1.51 | 0.74023 | 0.00080464 | 13.8289 | 11.5446 | 11.5331 | 0.82551
131160 | 36.4333 | 1800.084 | 89.9994 | 24.8823 | 39.9111 | 130.1275 | 39.913 | 90.0137 | 95.2494 | 96.099 | 99.62 | 114.5883 | 71.7281 | 19.14 | 555.713 | 394.4247 | 103.5428 | 104.0218 | 102.9548 | 0.74044 | 0.82559 | 0.84248 | -0.00062546 | 89.9878 | 84.1251 | 1.5026 | 0.74043 | 0.00080717 | 13.7974 | 11.5136 | 11.5021 | 0.82551
131190 | 36.4417 | 1800.007 | 90.0185 | 24.9083 | 39.9383 | 132.5193 | 39.9785 | 90.0223 | 95.2514 | 96.0812 | 99.62 | 117.7068 | 74.318 | 19.0956 | 576.7047 | 394.4247 | 103.4594 | 104.0214 | 102.8405 | 0.73991 | 0.82559 | 0.84248 | -0.00062546 | 90.0025 | 83.9748 | 1.5036 | 0.73992 | 0.0008057 | 13.8768 | 11.5915 | 11.58 | 0.82551
131220 | 36.45 | 1800.131 | 90.0051 | 24.9557 | 39.9404 | 135.3747 | 40.0308 | 89.9913 | 95.2682 | 96.084 | 99.62 | 102.864 | 74.4874 | 19.0397 | 597.2529 | 394.4247 | 103.4482 | 104.0067 | 103.0019 | 0.74055 | 0.82559 | 0.84248 | -0.00062546 | 89.9943 | 83.9785 | 1.5026 | 0.74054 | 0.00080575 | 13.7804 | 11.497 | 11.4855 | 0.82551
131250 | 36.4583 | 1799.755 | 90.0091 | 24.9432 | 39.9491 | 131.3711 | 40.1005 | 90.0259 | 95.2776 | 96.08 | 99.62 | 123.6844 | 73.8692 | 19.0397 | 605.0034 | 394.7683 | 103.5206 | 104.0026 | 103.0912 | 0.74066 | 0.82559 | 0.84248 | -0.00062546 | 90.0071 | 84.0427 | 1.483 | 0.74067 | 0.00080634 | 13.7611 | 11.4781 | 11.4666 | 0.82551
131280 | 36.4667 | 1800.164 | 90.0226 | 25.0115 | 39.9515 | 131.9621 | 40.0581 | 90.0074 | 95.2662 | 96.0784 | 99.62 | 105.3353 | 72.1906 | 19.0397 | 602.9301 | 394.4247 | 103.4657 | 104.0296 | 102.888 | 0.74026 | 0.82559 | 0.84248 | -0.00062546 | 89.9968 | 84.285 | 1.4922 | 0.74026 | 0.00080869 | 13.8241 | 11.5398 | 11.5283 | 0.82551
131310 | 36.475 | 1799.791 | 90.0031 | 24.9851 | 39.9809 | 133.0431 | 40.134 | 90.014 | 95.2968 | 96.0846 | 99.62 | 116.4764 | 71.17 | 19.3205 | 592.9692 | 394.4247 | 103.6223 | 104.0231 | 103.0168 | 0.74058 | 0.82559 | 0.84248 | -0.00062546 | 89.9979 | 83.9689 | 1.4989 | 0.74058 | 0.00080565 | 13.7747 | 11.4915 | 11.48 | 0.82551
131340 | 36.4833 | 1800.006 | 90.0275 | 24.9898 | 39.9708 | 132.7807 | 40.0688 | 90.0135 | 95.253 | 96.091 | 99.62 | 108.935 | 74.1581 | 19.0403 | 568.5757 | 394.4247 | 103.5158 | 104.0277 | 102.9431 | 0.74031 | 0.82559 | 0.84248 | -0.00062546 | 89.9935 | 83.9936 | 1.5039 | 0.74031 | 0.0008059 | 13.8164 | 11.5323 | 11.5208 | 0.82551
131370 | 36.4917 | 1799.892 | 90.0194 | 24.9236 | 39.9989 | 134.1333 | 40.0779 | 90.0077 | 95.2311 | 96.1199 | 99.65 | 111.9408 | 72.1221 | 19.3235 | 576.5975 | 394.4247 | 103.3417 | 104.0502 | 102.8297 | 0.73762 | 0.82559 | 0.84248 | -0.00062546 | 89.9907 | 84.2433 | 1.3996 | 0.73761 | 0.0008083 | 14.2328 | 11.9404 | 11.9288 | 0.82551
131400 | 36.5 | 1800.178 | 90.0129 | 24.8668 | 40.0263 | 133.1802 | 39.9995 | 90.0147 | 95.2585 | 96.1248 | 99.65 | 119.2886 | 71.9621 | 19.122 | 601.8484 | 394.4247 | 103.4859 | 104.0226 | 102.9444 | 0.74085 | 0.82559 | 0.84248 | -0.00062546 | 89.9973 | 84.0216 | 1.4985 | 0.74085 | 0.00080616 | 13.7334 | 11.4509 | 11.4394 | 0.82551
131430 | 36.5083 | 1800.13 | 90.0072 | 24.8473 | 39.9951 | 135.6026 | 39.9421 | 89.9898 | 95.258 | 96.1256 | 99.65 | 109.9622 | 72.9164 | 19.0594 | 598.042 | 394.4247 | 103.5665 | 104.0525 | 102.8705 | 0.74033 | 0.82559 | 0.84248 | -0.00062546 | 89.9892 | 84.0112 | 1.5 | 0.74033 | 0.00080608 | 13.8135 | 11.5295 | 11.518 | 0.82551
131460 | 36.5167 | 1799.754 | 90.0054 | 24.8959 | 40.0095 | 137.2606 | 39.9597 | 90.0291 | 95.2851 | 96.1175 | 99.6499 | 116.6408 | 74.7785 | 19.1796 | 596.8439 | 394.4247 | 103.4385 | 104.0569 | 102.9654 | 0.74054 | 0.82559 | 0.84248 | -0.00062546 | 89.9964 | 84.0792 | 1.5067 | 0.74054 | 0.00080672 | 13.7814 | 11.498 | 11.4865 | 0.82551
131490 | 36.525 | 1800.406 | 90.0272 | 24.948 | 40.0315 | 135.1384 | 39.9294 | 90.0276 | 95.2841 | 96.0924 | 99.62 | 114.7551 | 72.7206 | 19.04 | 578.7975 | 394.7683 | 103.4608 | 104.0233 | 102.9151 | 0.74054 | 0.82559 | 0.84248 | -0.00062546 | 89.9902 | 84.066 | 1.5176 | 0.74054 | 0.0008066 | 13.7815 | 11.4981 | 11.4866 | 0.82551
131520 | 36.5333 | 1800.771 | 90.0085 | 24.9837 | 40.0282 | 133.9804 | 39.9018 | 90.0235 | 95.2588 | 96.0915 | 99.62 | 108.6925 | 69.7016 | 19.0397 | 587.6436 | 394.4247 | 103.4968 | 104.0296 | 102.9389 | 0.74027 | 0.82559 | 0.84248 | -0.00062546 | 90.0077 | 84.1359 | 1.4817 | 0.74027 | 0.00080723 | 13.8218 | 11.5376 | 11.5261 | 0.82551
131550 | 36.5417 | 1800.003 | 90.0045 | 24.964 | 40.0236 | 137.7495 | 39.9382 | 89.9921 | 95.2793 | 96.0967 | 99.62 | 114.5271 | 69.467 | 19.0583 | 560.7698 | 394.4247 | 103.5268 | 104.0019 | 102.9849 | 0.73792 | 0.82559 | 0.84248 | -0.00062546 | 89.9822 | 84.0895 | 1.5033 | 0.73791 | 0.00080685 | 14.1871 | 11.8955 | 11.884 | 0.82551
131580 | 36.55 | 1799.848 | 90.0021 | 24.9944 | 40.0377 | 133.7654 | 39.9658 | 90.0099 | 95.251 | 96.0946 | 99.62 | 114.7623 | 73.8156 | 19.0414 | 547.9037 | 394.4247 | 103.4855 | 104.0274 | 102.9429 | 0.74024 | 0.82559 | 0.84248 | -0.00062546 | 90.0054 | 83.9701 | 1.5063 | 0.74024 | 0.00080565 | 13.8263 | 11.542 | 11.5305 | 0.82551
131610 | 36.5583 | 1799.623 | 90.0184 | 25.0078 | 40.0158 | 134.7682 | 40.0695 | 90.0018 | 95.2489 | 96.083 | 99.62 | 111.8742 | 72.4327 | 19.0397 | 584.9036 | 394.4247 | 103.4635 | 104.0244 | 102.8884 | 0.74023 | 0.82559 | 0.84248 | -0.00062546 | 90.0014 | 83.9804 | 1.496 | 0.74023 | 0.00080576 | 13.8291 | 11.5447 | 11.5332 | 0.82551
131640 | 36.5667 | 1799.579 | 90.0416 | 25.0434 | 40.0289 | 133.4864 | 40.0645 | 90.0052 | 95.2984 | 96.0826 | 99.62 | 120.3911 | 74.0004 | 19.0397 | 598.3972 | 394.4247 | 103.6074 | 104.0079 | 102.9693 | 0.73706 | 0.82559 | 0.84248 | -0.00062546 | 89.9815 | 84.2148 | 1.4883 | 0.73704 | 0.00080805 | 14.3211 | 12.0268 | 12.0153 | 0.82551
131670 | 36.575 | 1800.022 | 90.0373 | 24.9516 | 40.0208 | 136.2893 | 40.0154 | 89.9999 | 95.2596 | 96.0809 | 99.62 | 109.7355 | 70.8451 | 19.0397 | 601.2746 | 394.4247 | 103.556 | 104.0314 | 102.9503 | 0.74037 | 0.82559 | 0.84248 | -0.00062546 | 89.9838 | 83.8233 | 1.5003 | 0.74036 | 0.00080429 | 13.8092 | 11.5252 | 11.5137 | 0.82551
131700 | 36.5833 | 1799.74 | 90.0079 | 24.8864 | 40.0282 | 137.3105 | 39.9866 | 89.9879 | 95.2695 | 96.0784 | 99.62 | 110.605 | 70.4397 | 19.0399 | 598.0626 | 394.4247 | 103.6998 | 104.0399 | 102.9289 | 0.74027 | 0.82559 | 0.84248 | -0.00062546 | 89.9856 | 83.9147 | 1.4915 | 0.74026 | 0.00080516 | 13.8236 | 11.5393 | 11.5278 | 0.82551
131730 | 36.5917 | 1800.055 | 90.0257 | 24.8568 | 40.0422 | 134.8471 | 40.032 | 90.004 | 95.2591 | 96.0881 | 99.62 | 112.5132 | 68.7771 | 19.0724 | 579.6268 | 394.4247 | 103.6073 | 104.0325 | 102.9974 | 0.7402 | 0.82559 | 0.84248 | -0.00062546 | 89.9883 | 84.1764 | 1.4926 | 0.7402 | 0.00080767 | 13.8337 | 11.5492 | 11.5377 | 0.82551
131760 | 36.6 | 1799.763 | 90.0431 | 24.8561 | 40.0253 | 137.8515 | 40.048 | 89.9951 | 95.256 | 96.0894 | 99.62 | 109.6285 | 71.3425 | 19.1265 | 559.9238 | 394.4247 | 103.6245 | 104.0456 | 102.9452 | 0.7407 | 0.82559 | 0.84248 | -0.00062546 | 89.9914 | 83.8733 | 1.5059 | 0.74069 | 0.00080475 | 13.757 | 11.4741 | 11.4626 | 0.82551
131790 | 36.6083 | 1800.709 | 90.0099 | 24.8626 | 40.0414 | 136.2128 | 40.0454 | 90.0017 | 95.2365 | 96.0819 | 99.62 | 127.0742 | 70.1212 | 19.3535 | 568.4498 | 394.4247 | 103.6336 | 104.0454 | 102.8814 | 0.73993 | 0.82559 | 0.84248 | -0.00062546 | 89.9968 | 83.9006 | 1.4942 | 0.73992 | 0.000805 | 13.8756 | 11.5903 | 11.5788 | 0.82551
131820 | 36.6167 | 1800.17 | 90.0184 | 24.9134 | 40.0262 | 137.4765 | 40.0302 | 89.9624 | 95.2401 | 96.0955 | 99.62 | 108.7264 | 69.7725 | 19.041 | 581.5124 | 394.4247 | 103.5867 | 104.0267 | 102.9503 | 0.74033 | 0.82559 | 0.84248 | -0.00062546 | 90.0002 | 83.8826 | 1.5075 | 0.74033 | 0.00080482 | 13.8128 | 11.5288 | 11.5173 | 0.82551
131850 | 36.625 | 1800.986 | 90.0329 | 24.9855 | 40.0256 | 137.7566 | 40.0506 | 89.9991 | 95.2695 | 96.0929 | 99.62 | 119.3686 | 71.5752 | 19.0397 | 603.9219 | 394.4247 | 103.6907 | 104.0151 | 102.9897 | 0.74054 | 0.82559 | 0.84248 | -0.00062546 | 89.9835 | 83.9219 | 1.5124 | 0.74053 | 0.00080524 | 13.7826 | 11.4991 | 11.4876 | 0.82551
131880 | 36.6333 | 1800.423 | 90.0142 | 24.9967 | 40.0825 | 141.4535 | 39.932 | 90.0119 | 95.2332 | 96.0936 | 99.62 | 116.5112 | 74.6716 | 19.04 | 604.386 | 394.4247 | 103.7159 | 104.0288 | 102.9505 | 0.73996 | 0.82559 | 0.84248 | -0.00062546 | 90.0021 | 83.9105 | 1.512 | 0.73997 | 0.00080508 | 13.8691 | 11.5839 | 11.5724 | 0.82551
131910 | 36.6417 | 1800.022 | 90.0111 | 25.0502 | 40.0556 | 141.3218 | 39.9252 | 90.0012 | 95.2949 | 96.0862 | 99.62 | 117.2866 | 73.3301 | 19.0472 | 588.116 | 394.4247 | 103.5495 | 104.0309 | 102.9488 | 0.74027 | 0.82559 | 0.84248 | -0.00062546 | 89.9815 | 83.8543 | 1.5055 | 0.74026 | 0.00080459 | 13.8245 | 11.5402 | 11.5287 | 0.82551
131940 | 36.65 | 1799.789 | 90.0118 | 25.0669 | 40.0426 | 137.0805 | 39.9204 | 89.9943 | 95.24 | 96.0927 | 99.62 | 113.2923 | 70.2461 | 19.0975 | 569.9345 | 394.4247 | 103.3554 | 104.0361 | 102.9829 | 0.74027 | 0.82559 | 0.84248 | -0.00062546 | 90.0002 | 83.8222 | 1.5121 | 0.74027 | 0.00080424 | 13.8223 | 11.538 | 11.5265 | 0.82551
131970 | 36.6583 | 1800.004 | 89.9957 | 25.0275 | 40.0147 | 137.2868 | 39.9181 | 89.9975 | 95.2571 | 96.0833 | 99.62 | 113.5739 | 66.085 | 19.3684 | 558.5489 | 394.4247 | 103.6727 | 104.0256 | 102.9718 | 0.74037 | 0.82559 | 0.84248 | -0.00062546 | 90.0075 | 84.0538 | 1.4949 | 0.74038 | 0.00080645 | 13.8057 | 11.5218 | 11.5103 | 0.82551
132000 | 36.6667 | 1800.255 | 90.001 | 24.9395 | 40.0299 | 137.3158 | 39.9143 | 89.9707 | 95.2731 | 96.0906 | 99.62 | 115.0532 | 71.9201 | 19.1457 | 564.1012 | 394.4247 | 103.6827 | 104.0339 | 102.9623 | 0.7402 | 0.82559 | 0.84248 | -0.00062546 | 89.998 | 83.9915 | 1.5048 | 0.7402 | 0.00080587 | 13.833 | 11.5486 | 11.5371 | 0.82551
132030 | 36.675 | 1799.934 | 89.9974 | 24.9096 | 40.0195 | 138.3526 | 39.9588 | 89.9793 | 95.2658 | 96.0782 | 99.62 | 113.1806 | 70.3934 | 19.0397 | 596.5018 | 394.4247 | 103.6 | 104.0193 | 103.0303 | 0.74094 | 0.82559 | 0.84248 | -0.00062546 | 89.9876 | 84.0303 | 1.4839 | 0.74093 | 0.00080627 | 13.7211 | 11.4389 | 11.4274 | 0.82551
132060 | 36.6833 | 1799.853 | 89.9874 | 24.9271 | 39.9875 | 136.0385 | 39.9921 | 89.9887 | 95.2691 | 96.0789 | 99.62 | 117.3217 | 72.3363 | 19.0397 | 600.9544 | 394.4247 | 103.6858 | 104.0144 | 102.9444 | 0.74031 | 0.82559 | 0.84248 | -0.00062546 | 90.003 | 84.0156 | 1.4966 | 0.74031 | 0.00080609 | 13.8161 | 11.532 | 11.5205 | 0.82551
132090 | 36.6917 | 1799.977 | 89.9709 | 24.9305 | 39.9895 | 139.3047 | 40.0366 | 89.9889 | 95.2747 | 96.0759 | 99.6125 | 114.3656 | 73.0109 | 19.0397 | 603.9874 | 394.4247 | 103.5763 | 104.0278 | 102.9075 | 0.74028 | 0.82559 | 0.84248 | -0.00062546 | 90.0085 | 84.0139 | 1.5058 | 0.74028 | 0.00080606 | 13.8202 | 11.536 | 11.5245 | 0.82551
132120 | 36.7 | 1800.149 | 89.9487 | 24.9627 | 39.9636 | 139.2955 | 40.065 | 89.9896 | 95.2576 | 96.0721 | 99.6008 | 118.1179 | 70.5377 | 19.1359 | 594.7081 | 394.7683 | 103.5729 | 104.0235 | 103.0246 | 0.74085 | 0.82559 | 0.84248 | -0.00062546 | 89.9892 | 83.9291 | 1.4986 | 0.74084 | 0.00080529 | 13.7343 | 11.4518 | 11.4403 | 0.82551
132150 | 36.7083 | 1799.138 | 89.9717 | 25.0047 | 39.9305 | 138.7616 | 40.062 | 90.0042 | 95.2608 | 96.0944 | 99.6026 | 112.8775 | 71.7456 | 19.0397 | 586.2217 | 394.4247 | 103.6362 | 104.0172 | 102.9578 | 0.74025 | 0.82559 | 0.84248 | -0.00062546 | 89.9806 | 84.1611 | 1.5031 | 0.74024 | 0.00080754 | 13.8265 | 11.5422 | 11.5307 | 0.82551
132180 | 36.7167 | 1799.857 | 89.9729 | 25.0477 | 39.951 | 136.5135 | 40.0647 | 89.9976 | 95.2691 | 96.0644 | 99.5919 | 113.4765 | 72.4126 | 19.0403 | 558.11 | 394.4247 | 103.5261 | 103.9971 | 102.9029 | 0.74036 | 0.82559 | 0.84248 | -0.00062546 | 89.9855 | 84.0943 | 1.5039 | 0.74035 | 0.00080689 | 13.8101 | 11.5261 | 11.5146 | 0.82551
132210 | 36.725 | 1799.835 | 89.9843 | 25.0625 | 39.9522 | 137.5253 | 40.0925 | 90.0071 | 95.2534 | 96.0669 | 99.6069 | 117.3659 | 72.1726 | 19.0397 | 552.6373 | 394.7683 | 103.4224 | 104.0025 | 103.0172 | 0.73995 | 0.82559 | 0.84248 | -0.00062546 | 89.9726 | 84.0944 | 1.475 | 0.73994 | 0.00080691 | 13.8739 | 11.5886 | 11.5771 | 0.82551
132240 | 36.7333 | 1799.903 | 89.9752 | 25.0738 | 39.9419 | 138.8658 | 40.0731 | 90.0017 | 95.2268 | 96.07 | 99.59 | 112.5957 | 72.7104 | 19.0397 | 575.3491 | 394.7683 | 103.6734 | 104.0015 | 102.9393 | 0.74061 | 0.82559 | 0.84248 | -0.00062546 | 89.9872 | 84.2231 | 1.4847 | 0.7406 | 0.00080812 | 13.7719 | 11.4887 | 11.4772 | 0.82551
132270 | 36.7417 | 1799.963 | 89.9579 | 25.0722 | 39.9667 | 139.4863 | 40.0464 | 90.0079 | 95.272 | 96.0694 | 99.5905 | 116.2325 | 71.0119 | 19.0397 | 601.1508 | 394.4247 | 103.4458 | 104.0015 | 102.8938 | 0.74032 | 0.82559 | 0.84248 | -0.00062546 | 89.9847 | 83.9826 | 1.4997 | 0.74031 | 0.00080581 | 13.8162 | 11.5321 | 11.5206 | 0.82551
132300 | 36.75 | 1800.302 | 89.9877 | 24.992 | 39.949 | 139.5318 | 39.9802 | 90.0136 | 95.2528 | 96.0846 | 99.6196 | 111.2137 | 73.4759 | 19.0397 | 603.5757 | 394.4247 | 103.6184 | 104.0143 | 102.9824 | 0.74095 | 0.82559 | 0.84248 | -0.00062546 | 89.9928 | 83.886 | 1.4899 | 0.74095 | 0.00080487 | 13.7184 | 11.4363 | 11.4248 | 0.82551
132330 | 36.7583 | 1800.106 | 89.9662 | 24.9446 | 39.9505 | 141.7871 | 39.9598 | 89.9896 | 95.3121 | 96.0784 | 99.5925 | 124.7091 | 71.2637 | 19.1216 | 609.0378 | 394.4247 | 103.611 | 104.0294 | 102.9084 | 0.74024 | 0.82559 | 0.84248 | -0.00062546 | 89.9941 | 84.0861 | 1.5093 | 0.74023 | 0.00080679 | 13.8278 | 11.5435 | 11.532 | 0.82551
132360 | 36.7667 | 1800.04 | 89.9309 | 24.9158 | 39.9643 | 142.3335 | 39.943 | 89.9998 | 95.2478 | 96.0865 | 99.6189 | 107.4934 | 71.2245 | 19.1261 | 571.2321 | 394.7683 | 103.6288 | 104.0437 | 102.9006 | 0.74067 | 0.82559 | 0.84248 | -0.00062546 | 90.0085 | 84.0892 | 1.515 | 0.74068 | 0.00080678 | 13.76 | 11.477 | 11.4655 | 0.82551
132390 | 36.775 | 1799.418 | 89.9723 | 24.955 | 39.9911 | 143.0485 | 39.9421 | 90.006 | 95.2773 | 96.0632 | 99.62 | 114.378 | 71.8587 | 19.7324 | 564.6913 | 394.4247 | 103.4457 | 104.0492 | 102.9625 | 0.7408 | 0.82559 | 0.84248 | -0.00062546 | 90.0062 | 83.9684 | 1.531 | 0.7408 | 0.00080563 | 13.7402 | 11.4576 | 11.4461 | 0.82551
132420 | 36.7833 | 1799.277 | 90.0015 | 24.9376 | 39.9642 | 141.8284 | 39.901 | 90.0003 | 95.2614 | 96.0962 | 99.62 | 114.2488 | 72.619 | 19.0428 | 563.0338 | 394.7683 | 103.7229 | 104.021 | 102.949 | 0.74058 | 0.82559 | 0.84248 | -0.00062546 | 90.0114 | 84.0487 | 1.5047 | 0.74059 | 0.00080639 | 13.7737 | 11.4904 | 11.479 | 0.82551
132450 | 36.7917 | 1799.95 | 89.9958 | 24.9856 | 39.9798 | 139.795 | 39.9185 | 90.0216 | 95.2317 | 96.0769 | 99.62 | 107.7706 | 73.6733 | 19.0404 | 581.41 | 394.4247 | 103.5865 | 104.0208 | 102.8532 | 0.74057 | 0.82559 | 0.84248 | -0.00062546 | 90.0363 | 84.0241 | 1.4983 | 0.74059 | 0.0008061 | 13.7727 | 11.4894 | 11.4779 | 0.82551
132480 | 36.8 | 1799.73 | 90.0102 | 25.0158 | 39.9851 | 142.4344 | 39.9652 | 90.0023 | 95.272 | 96.0736 | 99.62 | 120.702 | 73.2108 | 19.0397 | 599.9153 | 394.7683 | 103.5049 | 104.0279 | 102.9958 | 0.74053 | 0.82559 | 0.84248 | -0.00062546 | 90.0238 | 84.1181 | 1.5242 | 0.74055 | 0.00080703 | 13.7798 | 11.4964 | 11.485 | 0.82551
132510 | 36.8083 | 1799.725 | 89.9964 | 25.0572 | 40.0051 | 138.0665 | 40.0093 | 90.0268 | 95.2813 | 96.0765 | 99.62 | 117.9049 | 74.137 | 19.0397 | 599.5479 | 394.7683 | 103.5907 | 104.0259 | 103.0131 | 0.74085 | 0.82559 | 0.84248 | -0.00062546 | 90.0317 | 84.0128 | 1.5147 | 0.74087 | 0.000806 | 13.7298 | 11.4475 | 11.436 | 0.82551
132540 | 36.8167 | 1799.721 | 90.0149 | 25.0797 | 40.0166 | 144.7267 | 40.0214 | 90.0215 | 95.2966 | 96.0803 | 99.62 | 114.8224 | 76.6038 | 19.0397 | 603.5919 | 394.4247 | 103.6941 | 104.0346 | 102.8824 | 0.74043 | 0.82559 | 0.84248 | -0.00062546 | 90.0352 | 83.9359 | 1.5074 | 0.74045 | 0.00080525 | 13.7949 | 11.5113 | 11.4998 | 0.82551
132570 | 36.825 | 1799.459 | 90.0032 | 25.0625 | 39.9931 | 143.6772 | 40.0438 | 89.976 | 95.2874 | 96.0975 | 99.62 | 110.308 | 76.5211 | 19.0397 | 586.2483 | 394.4247 | 103.3873 | 104.037 | 102.9558 | 0.74024 | 0.82559 | 0.84248 | -0.00062546 | 90.0229 | 84.1705 | 1.5052 | 0.74026 | 0.00080753 | 13.8241 | 11.5398 | 11.5283 | 0.82551
132600 | 36.8333 | 1800.623 | 90.0413 | 25.0399 | 40.0054 | 143.1798 | 40.0571 | 90.0208 | 95.2696 | 96.0854 | 99.62 | 114.5006 | 72.5812 | 19.0405 | 566.624 | 394.4247 | 103.5516 | 104.0276 | 102.9702 | 0.74023 | 0.82559 | 0.84248 | -0.00062546 | 90.04 | 84.1659 | 1.5031 | 0.74025 | 0.00080745 | 13.8252 | 11.5409 | 11.5294 | 0.82551
132630 | 36.8417 | 1800.348 | 90.0257 | 24.9596 | 39.9967 | 144.3154 | 40.057 | 90.0287 | 95.264 | 96.0807 | 99.62 | 112.1414 | 71.0095 | 19.4394 | 553.4843 | 394.4247 | 103.6406 | 104.0209 | 102.888 | 0.74052 | 0.82559 | 0.84248 | -0.00062546 | 90.0229 | 84.0913 | 1.5101 | 0.74054 | 0.00080677 | 13.7815 | 11.4981 | 11.4866 | 0.82551
132660 | 36.85 | 1800.112 | 89.9964 | 24.8911 | 40.0007 | 143.3233 | 40.1091 | 89.9898 | 95.2698 | 96.0855 | 99.6125 | 112.2336 | 72.3802 | 19.0433 | 571.3158 | 394.4247 | 103.6203 | 104.0221 | 102.9889 | 0.74054 | 0.82559 | 0.84248 | -0.00062546 | 90.0083 | 84.0679 | 1.5155 | 0.74054 | 0.00080658 | 13.7802 | 11.4968 | 11.4853 | 0.82551
132690 | 36.8583 | 1800.139 | 90.0126 | 24.9319 | 39.9783 | 143.2178 | 40.0544 | 90.0207 | 95.2685 | 96.0928 | 99.62 | 114.9165 | 71.0127 | 19.0397 | 596.0185 | 394.4247 | 103.6985 | 104.0077 | 102.9811 | 0.74055 | 0.82559 | 0.84248 | -0.00062546 | 90.0367 | 84.0311 | 1.5105 | 0.74057 | 0.00080616 | 13.7757 | 11.4924 | 11.4809 | 0.82551
132720 | 36.8667 | 1799.763 | 89.9958 | 24.9377 | 40.0018 | 144.1156 | 40.0042 | 90.0138 | 95.2643 | 96.093 | 99.62 | 118.5179 | 71.534 | 19.0397 | 606.4697 | 394.4247 | 103.6539 | 104.0286 | 103.01 | 0.74085 | 0.82559 | 0.84248 | -0.00062546 | 90.0411 | 84.1469 | 1.4994 | 0.74087 | 0.00080727 | 13.7295 | 11.4472 | 11.4357 | 0.82551
132750 | 36.875 | 1799.926 | 90.0256 | 25.0069 | 40.0226 | 145.1302 | 39.9979 | 90.0213 | 95.2698 | 96.088 | 99.62 | 110.4922 | 69.9404 | 19.1488 | 607.9944 | 394.4247 | 103.7406 | 104.0368 | 102.8744 | 0.74054 | 0.82559 | 0.84248 | -0.00062546 | 90.0172 | 84.1088 | 1.5239 | 0.74055 | 0.00080695 | 13.7799 | 11.4965 | 11.485 | 0.82551
132780 | 36.8833 | 1799.244 | 90.0065 | 25.027 | 40.0179 | 143.9761 | 39.9604 | 90.0211 | 95.2665 | 96.0951 | 99.62 | 114.4435 | 70.1859 | 19.0422 | 584.9612 | 394.4247 | 103.5887 | 104.0315 | 102.9964 | 0.74044 | 0.82559 | 0.84248 | -0.00062546 | 90.0339 | 84.2228 | 1.5121 | 0.74046 | 0.00080801 | 13.7925 | 11.5088 | 11.4974 | 0.82551
132810 | 36.8917 | 1800.255 | 90.0043 | 25.046 | 40.0084 | 141.5495 | 39.9838 | 89.9834 | 95.2591 | 96.092 | 99.62 | 112.6815 | 69.0421 | 19.0551 | 561.5176 | 394.7683 | 103.6133 | 104.0264 | 103.0437 | 0.74101 | 0.82559 | 0.84248 | -0.00062546 | 90.0387 | 84.0732 | 1.5187 | 0.74104 | 0.00080656 | 13.7043 | 11.4224 | 11.4109 | 0.82551
132840 | 36.9 | 1800.425 | 90.0069 | 25.0953 | 39.9783 | 145.1842 | 39.9811 | 89.9834 | 95.244 | 96.0874 | 99.62 | 115.314 | 70.8716 | 19.1387 | 556.6267 | 394.4247 | 103.7313 | 104.0363 | 102.9286 | 0.74085 | 0.82559 | 0.84248 | -0.00062546 | 90.0248 | 84.0933 | 1.5059 | 0.74087 | 0.00080679 | 13.7307 | 11.4483 | 11.4368 | 0.82551
132870 | 36.9083 | 1799.616 | 90.0096 | 25.1043 | 39.9867 | 140.6354 | 39.9384 | 90.0046 | 95.261 | 96.0741 | 99.62 | 117.9161 | 71.4461 | 19.0402 | 571.3396 | 394.4247 | 103.7855 | 104.0192 | 102.8542 | 0.74024 | 0.82559 | 0.84248 | -0.00062546 | 90.0349 | 84.0453 | 1.5125 | 0.74026 | 0.00080631 | 13.8242 | 11.54 | 11.5285 | 0.82551
132900 | 36.9167 | 1800.001 | 90.0015 | 25.1038 | 39.9924 | 142.5057 | 39.9328 | 90.0085 | 95.2656 | 96.0728 | 99.62 | 109.3048 | 70.3638 | 19.0409 | 588.4418 | 394.4247 | 103.6388 | 104.0148 | 102.8767 | 0.74085 | 0.82559 | 0.84248 | -0.00062546 | 90.029 | 83.9578 | 1.4973 | 0.74087 | 0.00080548 | 13.7306 | 11.4482 | 11.4367 | 0.82551
132930 | 36.925 | 1800.34 | 89.9904 | 25.054 | 39.9993 | 143.8433 | 39.9502 | 90.0041 | 95.2422 | 96.0795 | 99.62 | 108.8687 | 69.8487 | 19.0397 | 601.6405 | 394.4247 | 103.4835 | 104.0168 | 102.9693 | 0.74054 | 0.82559 | 0.84248 | -0.00062546 | 90.0055 | 83.9852 | 1.5082 | 0.74055 | 0.00080579 | 13.7799 | 11.4965 | 11.485 | 0.82551
132960 | 36.9333 | 1800.486 | 89.9695 | 24.9539 | 39.9885 | 146.2628 | 39.9212 | 89.9957 | 95.2594 | 96.0883 | 99.62 | 119.1877 | 69.8204 | 19.0399 | 603.0222 | 394.7683 | 103.5572 | 104.0233 | 102.949 | 0.74048 | 0.82559 | 0.84248 | -0.00062546 | 90.0005 | 84.1199 | 1.5041 | 0.74048 | 0.0008071 | 13.7896 | 11.506 | 11.4945 | 0.82551
132990 | 36.9417 | 1800.137 | 89.9744 | 24.8917 | 39.9793 | 143.6315 | 39.915 | 89.9813 | 95.2344 | 96.0901 | 99.62 | 114.4715 | 69.63 | 19.1895 | 593.6633 | 394.4247 | 103.5834 | 104.0297 | 102.8677 | 0.73863 | 0.82559 | 0.84248 | -0.00062546 | 89.9678 | 84.2097 | 1.5067 | 0.73861 | 0.00080803 | 14.0779 | 11.7885 | 11.777 | 0.82551
133020 | 36.95 | 1799.424 | 89.9792 | 24.9171 | 39.9972 | 144.2825 | 39.9491 | 89.9993 | 95.2515 | 96.0887 | 99.62 | 107.3239 | 72.4262 | 19.0463 | 566.7579 | 394.4247 | 103.703 | 104.026 | 102.9678 | 0.74054 | 0.82559 | 0.84248 | -0.00062546 | 89.9617 | 84.1186 | 1.5047 | 0.74051 | 0.00080717 | 13.7847 | 11.5012 | 11.4898 | 0.82551
133050 | 36.9583 | 1800.495 | 89.9816 | 24.9753 | 39.9868 | 145.1946 | 39.9975 | 89.9743 | 95.2175 | 96.0869 | 99.6153 | 117.5777 | 71.7207 | 19.0444 | 554.0538 | 394.7683 | 103.5292 | 104.0356 | 102.9895 | 0.74085 | 0.82559 | 0.84248 | -0.00062546 | 89.9772 | 84.093 | 1.5033 | 0.74084 | 0.00080689 | 13.7353 | 11.4528 | 11.4413 | 0.82551
133080 | 36.9667 | 1800.017 | 89.9831 | 24.9371 | 39.9555 | 142.4707 | 40.0115 | 89.9855 | 95.2529 | 96.0878 | 99.6118 | 111.2833 | 72.0556 | 19.0427 | 572.4418 | 394.4247 | 103.6053 | 104.0202 | 102.9236 | 0.73776 | 0.82559 | 0.84248 | -0.00062546 | 89.9836 | 84.288 | 1.3374 | 0.73775 | 0.00080875 | 14.2123 | 11.9202 | 11.9087 | 0.82551
133110 | 36.975 | 1800.316 | 89.9805 | 25.0097 | 39.9828 | 143.1422 | 40.0284 | 89.9929 | 95.2279 | 96.0795 | 99.6 | 113.6713 | 74.3721 | 19.0397 | 588.7289 | 394.4247 | 103.6212 | 104.0058 | 102.9493 | 0.74073 | 0.82559 | 0.84248 | -0.00062546 | 89.9827 | 84.1491 | 1.5116 | 0.74072 | 0.00080742 | 13.7533 | 11.4704 | 11.4589 | 0.82551
133140 | 36.9833 | 1800.477 | 89.9813 | 25.0196 | 39.9769 | 140.7513 | 40.0478 | 90.0142 | 95.2968 | 96.0738 | 99.5948 | 119.4808 | 74.1771 | 19.0397 | 600.4768 | 394.4247 | 103.6907 | 103.9994 | 102.9269 | 0.74054 | 0.82559 | 0.84248 | -0.00062546 | 89.9948 | 84.0312 | 1.489 | 0.74054 | 0.00080626 | 13.7815 | 11.4981 | 11.4866 | 0.82551
133170 | 36.9917 | 1799.659 | 89.991 | 25.0556 | 39.9658 | 139.0542 | 40.0083 | 89.9881 | 95.261 | 96.0682 | 99.6073 | 104.6534 | 76.5749 | 19.0397 | 594.9193 | 394.4247 | 103.5836 | 103.9975 | 102.8823 | 0.74054 | 0.82559 | 0.84248 | -0.00062546 | 89.9599 | 84.1937 | 1.5032 | 0.74051 | 0.0008079 | 13.7849 | 11.5014 | 11.4899 | 0.82551
133200 | 37 | 1800.258 | 89.9689 | 25.0989 | 39.9522 | 140.9671 | 40.0297 | 89.9603 | 95.234 | 96.0677 | 99.5903 | 118.282 | 76.655 | 19.0397 | 587.9626 | 394.7683 | 103.5482 | 104.0018 | 102.9532 | 0.74067 | 0.82559 | 0.84248 | -0.00062546 | 89.9465 | 84.1957 | 1.5079 | 0.74064 | 0.00080794 | 13.766 | 11.4829 | 11.4714 | 0.82551
133230 | 37.0083 | 1799.681 | 90.0054 | 25.1081 | 39.9568 | 141.8143 | 40.0411 | 89.9863 | 95.2798 | 96.0646 | 99.5938 | 107.9618 | 74.0064 | 19.0923 | 562.1335 | 394.4247 | 103.4271 | 103.9803 | 102.9377 | 0.74034 | 0.82559 | 0.84248 | -0.00062546 | 89.9911 | 84.1408 | 1.4975 | 0.74033 | 0.00080732 | 13.8132 | 11.5291 | 11.5176 | 0.82551
133260 | 37.0167 | 1800.056 | 89.9875 | 25.0517 | 39.9576 | 146.3192 | 40.0632 | 89.982 | 95.2441 | 96.0595 | 99.5994 | 117.027 | 74.2312 | 19.0783 | 548.5299 | 394.4247 | 103.753 | 104.0041 | 102.8355 | 0.74054 | 0.82559 | 0.84248 | -0.00062546 | 89.969 | 84.1333 | 1.5004 | 0.74052 | 0.0008073 | 13.784 | 11.5005 | 11.489 | 0.82551
133290 | 37.025 | 1799.936 | 90.005 | 24.9706 | 39.9918 | 143.3304 | 40.0338 | 90.0108 | 95.2261 | 96.0509 | 99.59 | 115.3949 | 72.4342 | 19.0427 | 571.5228 | 394.4247 | 103.5973 | 103.9724 | 102.9461 | 0.74023 | 0.82559 | 0.84248 | -0.00062546 | 89.9889 | 84.1201 | 1.5104 | 0.74022 | 0.00080712 | 13.83 | 11.5456 | 11.5341 | 0.82551
133320 | 37.0333 | 1799.434 | 89.9816 | 24.9132 | 40.0026 | 145.4799 | 40.0155 | 89.9939 | 95.2443 | 96.0473 | 99.59 | 106.1305 | 73.5263 | 19.1065 | 597.1926 | 394.7683 | 103.6664 | 103.9776 | 102.9531 | 0.74085 | 0.82559 | 0.84248 | -0.00062546 | 89.9912 | 84.1743 | 1.5073 | 0.74085 | 0.00080764 | 13.7339 | 11.4514 | 11.4399 | 0.82551
133350 | 37.0417 | 1799.571 | 90.007 | 24.8813 | 39.9838 | 146.0487 | 39.9591 | 89.985 | 95.2579 | 96.0529 | 99.59 | 113.1144 | 73.565 | 19.0397 | 598.0655 | 394.4247 | 103.5046 | 103.9959 | 102.9002 | 0.74023 | 0.82559 | 0.84248 | -0.00062546 | 89.9842 | 84.1125 | 1.5014 | 0.74022 | 0.00080706 | 13.8305 | 11.5461 | 11.5346 | 0.82551
133380 | 37.05 | 1800.017 | 89.9797 | 24.8983 | 39.973 | 143.6675 | 39.9514 | 90.0235 | 95.279 | 96.0622 | 99.59 | 115.0285 | 72.0001 | 19.0397 | 600.489 | 394.4247 | 103.5347 | 103.9969 | 102.9529 | 0.73868 | 0.82559 | 0.84248 | -0.00062546 | 89.9744 | 84.2493 | 1.4965 | 0.73866 | 0.0008084 | 14.07 | 11.7808 | 11.7693 | 0.82551
133410 | 37.0583 | 1799.837 | 89.9814 | 24.9482 | 40.011 | 144.2323 | 39.9437 | 90.0078 | 95.2526 | 96.062 | 99.59 | 109.3868 | 71.2439 | 19.0397 | 579.6907 | 394.4247 | 103.6578 | 103.9912 | 102.9393 | 0.74085 | 0.82559 | 0.84248 | -0.00062546 | 89.9765 | 84.1 | 1.5175 | 0.74084 | 0.00080696 | 13.7353 | 11.4528 | 11.4413 | 0.82551
133440 | 37.0667 | 1799.775 | 89.9939 | 24.9834 | 39.9917 | 147.5832 | 39.9461 | 89.988 | 95.2571 | 96.0685 | 99.5902 | 117.9277 | 70.1905 | 19.0406 | 557.7111 | 394.4247 | 103.6577 | 103.98 | 102.9666 | 0.74054 | 0.82559 | 0.84248 | -0.00062546 | 89.9743 | 84.1028 | 1.5043 | 0.74052 | 0.00080699 | 13.7835 | 11.5001 | 11.4886 | 0.82551
133470 | 37.075 | 1799.823 | 90.0123 | 25.0407 | 39.9699 | 147.8264 | 39.9276 | 90.0125 | 95.2464 | 96.0706 | 99.591 | 111.807 | 71.2407 | 19.0397 | 558.8237 | 394.4247 | 103.7654 | 104.0081 | 102.9335 | 0.74085 | 0.82559 | 0.84248 | -0.00062546 | 89.9865 | 84.0569 | 1.5052 | 0.74084 | 0.00080652 | 13.7344 | 11.4519 | 11.4404 | 0.82551
133500 | 37.0833 | 1799.75 | 90.0147 | 25.0689 | 40.003 | 148.6986 | 39.9274 | 90.005 | 95.2731 | 96.0925 | 99.6161 | 113.4795 | 72.4416 | 19.0398 | 584.2506 | 394.4247 | 103.7464 | 104.0025 | 103.0129 | 0.74054 | 0.82559 | 0.84248 | -0.00062546 | 89.9934 | 84.1336 | 1.5051 | 0.74053 | 0.00080724 | 13.782 | 11.4985 | 11.4871 | 0.82551
133530 | 37.0917 | 1800.031 | 90.0178 | 25.0865 | 39.9974 | 147.4908 | 39.9916 | 90.0159 | 95.2727 | 96.0844 | 99.6176 | 109.8007 | 79.0026 | 19.0397 | 595.875 | 394.7683 | 103.9976 | 104.0075 | 102.9956 | 0.74054 | 0.82559 | 0.84248 | -0.00062546 | 90.0018 | 84.2045 | 1.5031 | 0.74054 | 0.00080791 | 13.781 | 11.4976 | 11.4862 | 0.82551
133560 | 37.1 | 1800.663 | 89.9867 | 25.0865 | 40.0416 | 150.2446 | 39.9871 | 90.0212 | 95.288 | 96.0983 | 99.62 | 114.9258 | 76.1904 | 19.0409 | 602.3153 | 394.4247 | 103.8295 | 104.023 | 102.8728 | 0.74025 | 0.82559 | 0.84248 | -0.00062546 | 89.9967 | 83.9666 | 1.5062 | 0.74025 | 0.00080563 | 13.8256 | 11.5413 | 11.5298 | 0.82551
133590 | 37.1083 | 1799.09 | 89.9972 | 25.0537 | 40.012 | 146.4062 | 39.9694 | 90.0269 | 95.2548 | 96.0914 | 99.62 | 112.8297 | 76.6974 | 19.0397 | 587.871 | 394.4247 | 103.5431 | 104.0427 | 102.9893 | 0.7408 | 0.82559 | 0.84248 | -0.00062546 | 89.9806 | 84.1984 | 1.5094 | 0.74079 | 0.00080789 | 13.7429 | 11.4603 | 11.4488 | 0.82551
133620 | 37.1167 | 1799.358 | 90.0124 | 25.0179 | 40.037 | 150.0984 | 39.9855 | 90.0299 | 95.2316 | 96.0945 | 99.62 | 118.0798 | 74.8895 | 19.0665 | 577.6191 | 394.4247 | 103.6752 | 104.0208 | 102.9755 | 0.74106 | 0.82559 | 0.84248 | -0.00062546 | 89.9926 | 84.1041 | 1.5018 | 0.74106 | 0.00080696 | 13.701 | 11.4192 | 11.4078 | 0.82551
133650 | 37.125 | 1800.61 | 90.0322 | 24.9468 | 40.0266 | 150.0751 | 40.0336 | 90.004 | 95.2781 | 96.0921 | 99.62 | 110.4069 | 71.4608 | 19.0399 | 567.4295 | 394.4247 | 103.591 | 104.0204 | 102.888 | 0.74023 | 0.82559 | 0.84248 | -0.00062546 | 90.0042 | 84.2737 | 1.5054 | 0.74023 | 0.00080856 | 13.8284 | 11.544 | 11.5325 | 0.82551
133680 | 37.1333 | 1799.173 | 90.0302 | 24.9186 | 40.0199 | 148.2351 | 40.052 | 90.0066 | 95.2736 | 96.0907 | 99.62 | 111.3513 | 74.321 | 19.2209 | 598.3734 | 394.4247 | 103.5529 | 104.02 | 102.9829 | 0.74067 | 0.82559 | 0.84248 | -0.00062546 | 89.9856 | 84.2507 | 1.512 | 0.74066 | 0.00080839 | 13.7622 | 11.4792 | 11.4677 | 0.82551
133710 | 37.1417 | 1800.077 | 90.0233 | 24.932 | 40.0243 | 145.3918 | 40.0683 | 89.9924 | 95.2671 | 96.072 | 99.62 | 117.2136 | 71.3589 | 19.1557 | 596.8245 | 394.4247 | 103.5447 | 104.029 | 102.9374 | 0.74032 | 0.82559 | 0.84248 | -0.00062546 | 90.0086 | 84.1827 | 1.4968 | 0.74033 | 0.00080768 | 13.8139 | 11.5298 | 11.5183 | 0.82551
133740 | 37.15 | 1800.047 | 90.0289 | 24.9663 | 40.0353 | 148.0503 | 40.0693 | 90.0093 | 95.2701 | 96.074 | 99.62 | 114.6471 | 73.2621 | 19.4498 | 590.9009 | 394.4247 | 103.5464 | 104.0474 | 102.8473 | 0.74054 | 0.82559 | 0.84248 | -0.00062546 | 90.0293 | 84.1984 | 1.5012 | 0.74056 | 0.00080779 | 13.7785 | 11.4951 | 11.4836 | 0.82551
133770 | 37.1583 | 1799.932 | 90.0236 | 24.984 | 40.0303 | 143.3393 | 40.0687 | 90.0184 | 95.2519 | 96.0828 | 99.62 | 114.9972 | 70.9726 | 19.2815 | 580.686 | 394.4247 | 103.5324 | 104.0338 | 103.0303 | 0.74088 | 0.82559 | 0.84248 | -0.00062546 | 90.0277 | 84.1827 | 1.4642 | 0.7409 | 0.00080764 | 13.7253 | 11.4431 | 11.4316 | 0.82551
133800 | 37.1667 | 1799.918 | 90.047 | 25.0391 | 40.0278 | 142.4016 | 40.0816 | 90.0038 | 95.2736 | 96.0821 | 99.62 | 121.6113 | 75.7262 | 19.5263 | 565.1323 | 394.4247 | 103.6326 | 104.0411 | 102.9447 | 0.74092 | 0.82559 | 0.84248 | -0.00062546 | 90.0336 | 84.3211 | 1.5014 | 0.74094 | 0.00080895 | 13.7195 | 11.4374 | 11.4259 | 0.82551
133830 | 37.175 | 1799.854 | 90.0285 | 25.0547 | 40.0164 | 141.423 | 40.0164 | 89.9967 | 95.2553 | 96.0976 | 99.62 | 111.9582 | 77.9578 | 19.376 | 563.4957 | 394.4247 | 103.5098 | 104.0264 | 102.8948 | 0.74029 | 0.82559 | 0.84248 | -0.00062546 | 90.0257 | 84.1376 | 1.4953 | 0.7403 | 0.00080721 | 13.817 | 11.5329 | 11.5214 | 0.82551
133860 | 37.1833 | 1800.757 | 90.0121 | 25.0657 | 40.0201 | 141.2938 | 40.014 | 90.021 | 95.2469 | 96.087 | 99.62 | 121.1669 | 74.7335 | 19.0513 | 591.9928 | 394.4247 | 103.5346 | 104.0029 | 102.9784 | 0.74094 | 0.82559 | 0.84248 | -0.00062546 | 90.0106 | 84.2119 | 1.5113 | 0.74095 | 0.00080796 | 13.7176 | 11.4355 | 11.424 | 0.82551
133890 | 37.1917 | 1799.636 | 90.0093 | 25.1144 | 40.0232 | 143.3473 | 39.9442 | 89.9873 | 95.277 | 96.0904 | 99.62 | 108.2286 | 70.7131 | 19.0557 | 599.2097 | 394.4247 | 103.7516 | 104.0358 | 102.9456 | 0.74055 | 0.82559 | 0.84248 | -0.00062546 | 90.0239 | 84.1493 | 1.4997 | 0.74056 | 0.00080733 | 13.7776 | 11.4943 | 11.4828 | 0.82551
133920 | 37.2 | 1800.642 | 89.998 | 25.0839 | 40.0032 | 142.8884 | 39.9477 | 90.0169 | 95.2603 | 96.0971 | 99.62 | 124.0618 | 73.923 | 19.0419 | 599.129 | 394.4247 | 103.6146 | 104.035 | 102.8676 | 0.74054 | 0.82559 | 0.84248 | -0.00062546 | 90.0193 | 84.2152 | 1.4897 | 0.74055 | 0.00080797 | 13.7792 | 11.4958 | 11.4844 | 0.82551
133950 | 37.2083 | 1799.745 | 89.9964 | 24.9746 | 40.0117 | 144.4817 | 39.9014 | 89.9662 | 95.2421 | 96.0933 | 99.62 | 103.6103 | 74.6002 | 19.2539 | 584.8786 | 394.4247 | 103.5764 | 104.0386 | 102.9215 | 0.74088 | 0.82559 | 0.84248 | -0.00062546 | 90.0255 | 84.1843 | 1.4941 | 0.7409 | 0.00080766 | 13.7257 | 11.4434 | 11.432 | 0.82551
133980 | 37.2167 | 1800.126 | 89.9978 | 24.9236 | 40.0119 | 143.5759 | 39.9358 | 89.9963 | 95.254 | 96.0933 | 99.62 | 119.2495 | 72.8461 | 19.4901 | 578.9931 | 394.4247 | 103.7447 | 104.0237 | 102.8613 | 0.74043 | 0.82559 | 0.84248 | -0.00062546 | 90.0421 | 84.1198 | 1.4951 | 0.74046 | 0.000807 | 13.7931 | 11.5094 | 11.4979 | 0.82551
134010 | 37.225 | 1800.594 | 89.9973 | 24.9016 | 39.9942 | 148.5366 | 39.8795 | 89.9629 | 95.2408 | 96.0553 | 99.59 | 108.0488 | 74.2124 | 19.0619 | 562.8718 | 394.4247 | 103.6066 | 104.0154 | 102.7631 | 0.74054 | 0.82559 | 0.84248 | -0.00062546 | 90.0305 | 83.9607 | 1.495 | 0.74056 | 0.0008055 | 13.7781 | 11.4947 | 11.4832 | 0.82551
134040 | 37.2333 | 1799.343 | 89.9811 | 24.9227 | 39.9831 | 150.1725 | 39.9416 | 89.9889 | 95.2538 | 96.052 | 99.59 | 117.1666 | 71.7413 | 19.205 | 560.1506 | 394.4247 | 103.6703 | 104.0102 | 102.9323 | 0.74084 | 0.82559 | 0.84248 | -0.00062546 | 90.0244 | 84.1391 | 1.5248 | 0.74086 | 0.00080723 | 13.732 | 11.4496 | 11.4381 | 0.82551
134070 | 37.2417 | 1799.776 | 89.9685 | 24.9414 | 39.9407 | 150.7448 | 40.0007 | 89.9937 | 95.2767 | 96.0645 | 99.59 | 117.1011 | 69.0904 | 19.0954 | 568.381 | 394.4247 | 103.6565 | 103.9923 | 102.9581 | 0.74085 | 0.82559 | 0.84248 | -0.00062546 | 90.0371 | 84.0406 | 1.5087 | 0.74087 | 0.00080625 | 13.7293 | 11.4469 | 11.4354 | 0.82551
134100 | 37.25 | 1799.912 | 89.9763 | 24.9436 | 40.0067 | 146.3576 | 40.0455 | 90.0083 | 95.248 | 96.0576 | 99.59 | 110.9321 | 69.5428 | 19.1403 | 573.6467 | 394.4247 | 103.7181 | 103.9912 | 102.9065 | 0.73672 | 0.82559 | 0.84248 | -0.00062546 | 90.0162 | 84.3287 | 1.4475 | 0.73673 | 0.00080906 | 14.3694 | 12.0742 | 12.0626 | 0.82551
134130 | 37.2583 | 1800.253 | 89.9672 | 25.0309 | 39.9816 | 149.3853 | 40.0753 | 90.0092 | 95.2525 | 96.0452 | 99.59 | 118.1651 | 75.8032 | 19.0397 | 592.7894 | 394.4247 | 103.7252 | 104.0005 | 102.9164 | 0.74116 | 0.82559 | 0.84248 | -0.00062546 | 90.0309 | 83.9276 | 1.4979 | 0.74118 | 0.00080518 | 13.6827 | 11.4013 | 11.3898 | 0.82551
134160 | 37.2667 | 1799.6 | 89.9459 | 25.0352 | 39.9548 | 146.525 | 40.08 | 90.0059 | 95.2675 | 96.0397 | 99.59 | 112.5766 | 75.0871 | 19.0397 | 599.1559 | 394.4247 | 103.5923 | 104.0163 | 102.9462 | 0.74056 | 0.82559 | 0.84248 | -0.00062546 | 90.0233 | 84.1782 | 1.4951 | 0.74057 | 0.00080761 | 13.7762 | 11.4929 | 11.4814 | 0.82551
134190 | 37.275 | 1799.838 | 89.9901 | 25.0643 | 40.0032 | 150.8158 | 40.0666 | 90.0008 | 95.2404 | 96.0526 | 99.59 | 111.4519 | 73.6148 | 19.0397 | 598.8196 | 394.4247 | 103.8298 | 103.9967 | 102.9258 | 0.74082 | 0.82559 | 0.84248 | -0.00062546 | 90.0216 | 84.1043 | 1.4963 | 0.74084 | 0.0008069 | 13.7352 | 11.4527 | 11.4412 | 0.82551
134220 | 37.2833 | 1800.097 | 90.0049 | 25.0404 | 39.9934 | 150.9701 | 40.0389 | 89.9677 | 95.2832 | 96.0515 | 99.59 | 123.7684 | 73.2505 | 19.0397 | 581.5565 | 394.4247 | 103.6076 | 104.0038 | 102.9664 | 0.74054 | 0.82559 | 0.84248 | -0.00062546 | 90.026 | 84.2187 | 1.5068 | 0.74055 | 0.00080799 | 13.7785 | 11.4952 | 11.4837 | 0.82551
134250 | 37.2917 | 1800.597 | 89.9561 | 24.968 | 39.985 | 150.7039 | 40.0034 | 89.9925 | 95.2566 | 96.061 | 99.59 | 107.2107 | 74.852 | 19.0445 | 568.092 | 394.4247 | 103.5496 | 104.0016 | 102.9394 | 0.74035 | 0.82559 | 0.84248 | -0.00062546 | 90.0281 | 84.0981 | 1.4984 | 0.74037 | 0.00080683 | 13.8066 | 11.5227 | 11.5112 | 0.82551
134280 | 37.3 | 1799.406 | 89.9874 | 24.9559 | 39.9656 | 148.4191 | 40.0108 | 90.0151 | 95.2608 | 96.0579 | 99.59 | 114.0982 | 69.1079 | 19.0402 | 552.6013 | 394.4247 | 103.6778 | 104.0172 | 102.9243 | 0.73863 | 0.82559 | 0.84248 | -0.00062546 | 90.0163 | 84.2875 | 1.4931 | 0.73864 | 0.00080867 | 14.0736 | 11.7843 | 11.7728 | 0.82551
134310 | 37.3083 | 1799.793 | 89.9733 | 24.8936 | 39.9866 | 145.1882 | 39.987 | 89.9916 | 95.2432 | 96.0607 | 99.59 | 113.2759 | 74.3486 | 19.0397 | 581.7977 | 394.4247 | 103.5619 | 103.9982 | 103.0003 | 0.74107 | 0.82559 | 0.84248 | -0.00062546 | 89.9985 | 83.9359 | 1.5021 | 0.74107 | 0.00080534 | 13.6988 | 11.4171 | 11.4056 | 0.82551
134340 | 37.3167 | 1800.222 | 90.0174 | 24.9434 | 40 | 147.0453 | 39.9546 | 90.0054 | 95.2627 | 96.0657 | 99.59 | 114.2329 | 76.5335 | 19.0397 | 594.853 | 394.4247 | 103.7404 | 104.0004 | 102.9732 | 0.74033 | 0.82559 | 0.84248 | -0.00062546 | 90.0106 | 84.1285 | 1.5058 | 0.74034 | 0.00080716 | 13.8114 | 11.5274 | 11.5159 | 0.82551
134370 | 37.325 | 1800.493 | 89.9658 | 24.9562 | 39.9634 | 147.0809 | 39.9373 | 90.0134 | 95.2869 | 96.0521 | 99.59 | 113.9055 | 73.9221 | 19.0397 | 599.5473 | 394.4247 | 103.628 | 104.0227 | 102.849 | 0.73988 | 0.82559 | 0.84248 | -0.00062546 | 90.0049 | 84.2452 | 1.5648 | 0.73988 | 0.00080829 | 13.8825 | 11.597 | 11.5855 | 0.82551
134400 | 37.3333 | 1800.387 | 89.9917 | 24.9325 | 39.9702 | 150.6498 | 39.9051 | 89.9997 | 95.2692 | 96.0524 | 99.59 | 114.4214 | 73.2289 | 19.1757 | 591.9592 | 394.4247 | 103.5484 | 104.0261 | 102.977 | 0.74108 | 0.82559 | 0.84248 | -0.00062546 | 89.988 | 84.0106 | 1.4998 | 0.74107 | 0.00080608 | 13.6987 | 11.4169 | 11.4054 | 0.82551
134430 | 37.3417 | 1800.317 | 89.994 | 24.9708 | 39.9792 | 147.4062 | 39.8797 | 90.0119 | 95.2178 | 96.0233 | 99.59 | 116.1857 | 72.8239 | 19.7312 | 587.2258 | 394.4247 | 103.5934 | 104.024 | 102.9851 | 0.74043 | 0.82559 | 0.84248 | -0.00062546 | 90.0025 | 83.9601 | 1.5049 | 0.74043 | 0.00080556 | 13.7972 | 11.5135 | 11.502 | 0.82551
134460 | 37.35 | 1800.592 | 90.0117 | 25.0261 | 39.9883 | 147.5426 | 39.9232 | 90.0126 | 95.2719 | 96.0588 | 99.59 | 106.1161 | 76.7333 | 19.0397 | 565.4109 | 394.4247 | 103.6832 | 103.9933 | 103.0342 | 0.74052 | 0.82559 | 0.84248 | -0.00062546 | 89.9975 | 84.0362 | 1.517 | 0.74052 | 0.0008063 | 13.7844 | 11.5009 | 11.4894 | 0.82551
134490 | 37.3583 | 1800.609 | 90.0281 | 25.049 | 39.9901 | 146.2119 | 39.9587 | 90.0003 | 95.285 | 96.0661 | 99.59 | 117.7035 | 78.4403 | 19.1084 | 556.2276 | 394.4247 | 103.6147 | 104.0048 | 102.8815 | 0.74055 | 0.82559 | 0.84248 | -0.00062546 | 90.0047 | 84.0192 | 1.5025 | 0.74055 | 0.00080612 | 13.7787 | 11.4953 | 11.4838 | 0.82551
134520 | 37.3667 | 1800.275 | 90.021 | 25.0555 | 39.948 | 146.9736 | 40.0082 | 89.9917 | 95.2636 | 96.057 | 99.59 | 109.8701 | 81.6074 | 19.0783 | 572.6141 | 394.4247 | 103.4823 | 103.9928 | 102.9394 | 0.74017 | 0.82559 | 0.84248 | -0.00062546 | 90.0018 | 84.06 | 1.4979 | 0.74018 | 0.00080652 | 13.8368 | 11.5523 | 11.5408 | 0.82551
134550 | 37.375 | 1799.97 | 89.9879 | 25.0484 | 39.963 | 149.786 | 40.0656 | 90.0199 | 95.2438 | 96.0535 | 99.59 | 118.371 | 73.0152 | 19.0397 | 593.0427 | 394.4247 | 103.6117 | 103.98 | 103.0559 | 0.74054 | 0.82559 | 0.84248 | -0.00062546 | 89.9933 | 84.0426 | 1.5156 | 0.74053 | 0.00080637 | 13.7817 | 11.4983 | 11.4868 | 0.82551
134580 | 37.3833 | 1800.142 | 90.0004 | 24.9539 | 39.9571 | 147.89 | 40.01 | 90.0049 | 95.2313 | 96.0499 | 99.59 | 117.3441 | 78.1858 | 19.0397 | 598.3987 | 394.4247 | 103.677 | 104.0104 | 102.8786 | 0.73993 | 0.82559 | 0.84248 | -0.00062546 | 89.9753 | 84.0022 | 1.5119 | 0.73991 | 0.00080602 | 13.8772 | 11.5919 | 11.5804 | 0.82551
134610 | 37.3917 | 1799.749 | 90.0006 | 24.9011 | 39.9904 | 148.1587 | 40.0906 | 90.0058 | 95.2515 | 96.0495 | 99.59 | 107.4419 | 75.4475 | 19.0397 | 599.1586 | 394.4247 | 103.5056 | 104.0086 | 102.8444 | 0.73998 | 0.82559 | 0.84248 | -0.00062546 | 89.98 | 84.0046 | 1.5018 | 0.73997 | 0.00080604 | 13.8684 | 11.5832 | 11.5717 | 0.82551
134640 | 37.4 | 1799.902 | 90.001 | 24.895 | 39.9849 | 149.2736 | 40.0684 | 90.031 | 95.2713 | 96.0582 | 99.59 | 112.4581 | 77.5702 | 19.1359 | 592.6917 | 394.4247 | 103.6113 | 104.0017 | 102.8105 | 0.7402 | 0.82559 | 0.84248 | -0.00062546 | 90.0056 | 84.0794 | 1.5092 | 0.7402 | 0.0008067 | 13.8332 | 11.5488 | 11.5373 | 0.82551
134670 | 37.4083 | 1800.124 | 89.9809 | 24.9409 | 39.9862 | 147.5338 | 40.0684 | 90.004 | 95.2585 | 96.0649 | 99.59 | 105.4829 | 73.476 | 19.0472 | 579.6522 | 394.4247 | 103.7432 | 104.0172 | 102.8356 | 0.74085 | 0.82559 | 0.84248 | -0.00062546 | 89.9706 | 83.8788 | 1.5182 | 0.74083 | 0.00080485 | 13.7366 | 11.4541 | 11.4427 | 0.82551
134700 | 37.4167 | 1799.17 | 90.0238 | 24.9731 | 39.993 | 148.3513 | 40.0745 | 89.9959 | 95.2509 | 96.0676 | 99.59 | 112.1599 | 81.4956 | 19.0405 | 553.9954 | 394.4247 | 103.7103 | 104.0008 | 102.9664 | 0.74023 | 0.82559 | 0.84248 | -0.00062546 | 89.9917 | 83.9353 | 1.5023 | 0.74022 | 0.00080535 | 13.8297 | 11.5453 | 11.5338 | 0.82551
134730 | 37.425 | 1799.627 | 90.0247 | 25.028 | 39.9995 | 146.8932 | 40.0763 | 90.0085 | 95.2614 | 96.0687 | 99.59 | 118.2354 | 77.5244 | 19.0397 | 572.1308 | 394.4247 | 103.6122 | 103.9923 | 102.9577 | 0.74054 | 0.82559 | 0.84248 | -0.00062546 | 89.9862 | 83.9529 | 1.5078 | 0.74053 | 0.00080553 | 13.7824 | 11.499 | 11.4875 | 0.82551
134760 | 37.4333 | 1800.026 | 90.0379 | 25.0412 | 40.0516 | 149.0683 | 40.0281 | 90.004 | 95.2978 | 96.0587 | 99.59 | 110.4108 | 82.052 | 19.0433 | 590.9237 | 394.4247 | 103.5808 | 103.9972 | 102.7847 | 0.74023 | 0.82559 | 0.84248 | -0.00062546 | 89.9715 | 83.8958 | 1.5269 | 0.74021 | 0.00080501 | 13.8318 | 11.5474 | 11.5359 | 0.82551
134790 | 37.4417 | 1800.005 | 90.025 | 25.0833 | 40.0504 | 146.1756 | 39.9716 | 90.0404 | 95.2933 | 96.0634 | 99.59 | 118.5673 | 80.2482 | 19.0397 | 597.8248 | 394.4247 | 103.7283 | 103.9911 | 102.9595 | 0.74082 | 0.82559 | 0.84248 | -0.00062546 | 90.0019 | 83.9948 | 1.5107 | 0.74082 | 0.00080589 | 13.7373 | 11.4548 | 11.4433 | 0.82551
134820 | 37.45 | 1800.187 | 90.0421 | 25.098 | 40.0319 | 147.9952 | 39.9598 | 90.0354 | 95.259 | 96.0699 | 99.59 | 111.7312 | 78.4615 | 19.0397 | 600.7056 | 394.4247 | 103.6845 | 104.0039 | 102.9109 | 0.74009 | 0.82559 | 0.84248 | -0.00062546 | 90.0083 | 84.1994 | 1.4972 | 0.7401 | 0.00080784 | 13.8487 | 11.564 | 11.5525 | 0.82551
134850 | 37.4583 | 1799.601 | 90.0602 | 25.1251 | 40.0099 | 144.4725 | 39.9471 | 90.0448 | 95.3055 | 96.0581 | 99.59 | 115.1407 | 77.9189 | 19.1551 | 590.6153 | 394.4247 | 103.7248 | 104.0039 | 102.9528 | 0.74078 | 0.82559 | 0.84248 | -0.00062546 | 90.0226 | 84.1615 | 1.525 | 0.74079 | 0.00080745 | 13.7425 | 11.4598 | 11.4484 | 0.82551
134880 | 37.4667 | 1800.062 | 90.0595 | 25.0526 | 40.0446 | 146.1096 | 39.9326 | 90.0205 | 95.2892 | 96.0385 | 99.59 | 112.9514 | 78.7095 | 19.7137 | 565.717 | 394.4247 | 103.7105 | 104.0178 | 102.9666 | 0.74054 | 0.82559 | 0.84248 | -0.00062546 | 90.0097 | 83.9194 | 1.5135 | 0.74054 | 0.00080515 | 13.7801 | 11.4967 | 11.4852 | 0.82551
134910 | 37.475 | 1799.708 | 90.0497 | 24.9939 | 40.0382 | 147.6334 | 39.9218 | 90.0028 | 95.2824 | 96.0719 | 99.59 | 117.5303 | 76.0284 | 19.0397 | 557.8865 | 394.4247 | 103.7691 | 104.0047 | 102.9058 | 0.74022 | 0.82559 | 0.84248 | -0.00062546 | 90.0155 | 84.0532 | 1.5123 | 0.74023 | 0.00080642 | 13.829 | 11.5447 | 11.5332 | 0.82551
134940 | 37.4833 | 1800.128 | 90.0699 | 24.9769 | 40.0058 | 149.2395 | 39.9304 | 90.0353 | 95.2908 | 96.0558 | 99.59 | 112.8864 | 78.056 | 19.0397 | 574.3519 | 394.4247 | 103.7214 | 104.0028 | 102.9249 | 0.74035 | 0.82559 | 0.84248 | -0.00062546 | 90.0014 | 84.0067 | 1.5073 | 0.74035 | 0.00080601 | 13.8095 | 11.5255 | 11.514 | 0.82551
134970 | 37.4917 | 1799.863 | 90.0401 | 24.9658 | 39.9992 | 148.4703 | 39.8933 | 89.9695 | 95.2639 | 96.0503 | 99.59 | 113.2266 | 76.0857 | 19.0397 | 592.7352 | 394.4247 | 103.7933 | 103.991 | 102.9393 | 0.74023 | 0.82559 | 0.84248 | -0.00062546 | 89.9653 | 83.9284 | 1.5076 | 0.7402 | 0.00080534 | 13.8323 | 11.5479 | 11.5364 | 0.82551
135000 | 37.5 | 1800.085 | 89.9784 | 24.9846 | 40.004 | 148.3284 | 39.9546 | 89.9964 | 95.253 | 96.0551 | 99.59 | 113.814 | 76.604 | 19.0397 | 602.3698 | 394.4247 | 103.7225 | 103.9961 | 102.9533 | 0.74057 | 0.82559 | 0.84248 | -0.00062546 | 89.9737 | 83.9523 | 1.4915 | 0.74055 | 0.00080555 | 13.7791 | 11.4958 | 11.4843 | 0.82551
135030 | 37.5083 | 1799.476 | 90.0082 | 25.0041 | 40.0109 | 149.8779 | 39.9841 | 90.0047 | 95.2441 | 96.0545 | 99.59 | 119.2093 | 76.8737 | 19.0397 | 601.6992 | 394.7683 | 103.7986 | 104.0027 | 102.9676 | 0.74053 | 0.82559 | 0.84248 | -0.00062546 | 89.9586 | 84.0184 | 1.5026 | 0.7405 | 0.00080622 | 13.7867 | 11.5032 | 11.4917 | 0.82551
135060 | 37.5167 | 1799.815 | 89.9882 | 24.9904 | 40.0032 | 150.5157 | 39.9975 | 89.9673 | 95.2569 | 96.0614 | 99.59 | 115.308 | 74.4018 | 19.0399 | 593.9053 | 394.4247 | 103.6858 | 104.0061 | 102.9252 | 0.73999 | 0.82559 | 0.84248 | -0.00062546 | 89.9617 | 84.072 | 1.4917 | 0.73996 | 0.00080672 | 13.8694 | 11.5843 | 11.5728 | 0.82551
135090 | 37.525 | 1799.697 | 89.9707 | 25.0244 | 39.9817 | 150.6105 | 40.068 | 89.9731 | 95.2477 | 96.0584 | 99.59 | 111.8412 | 73.8939 | 19.1572 | 570.9854 | 394.4247 | 103.7606 | 104.0057 | 102.9664 | 0.73998 | 0.82559 | 0.84248 | -0.00062546 | 89.9675 | 83.9792 | 1.5006 | 0.73995 | 0.00080582 | 13.8708 | 11.5856 | 11.5741 | 0.82551
135120 | 37.5333 | 1799.62 | 89.9845 | 25.0142 | 40.0274 | 150.5236 | 40.0709 | 89.9668 | 95.2141 | 96.0632 | 99.59 | 111.219 | 77.7077 | 19.0422 | 559.8069 | 394.4247 | 103.7046 | 104.0074 | 102.9485 | 0.74045 | 0.82559 | 0.84248 | -0.00062546 | 89.9418 | 83.9776 | 1.5053 | 0.74041 | 0.00080586 | 13.8002 | 11.5164 | 11.5049 | 0.82551
135150 | 37.5417 | 1799.58 | 89.9621 | 25.0121 | 39.9925 | 148.1903 | 40.0242 | 89.9454 | 95.2293 | 96.0648 | 99.59 | 107.8196 | 77.994 | 19.0397 | 577.4366 | 394.4247 | 103.6729 | 103.9917 | 102.9054 | 0.74053 | 0.82559 | 0.84248 | -0.00062546 | 89.9543 | 83.9274 | 1.5021 | 0.7405 | 0.00080535 | 13.7869 | 11.5034 | 11.4919 | 0.82551
135180 | 37.55 | 1800.169 | 89.9436 | 24.9405 | 39.9876 | 150.0171 | 40.0855 | 89.9633 | 95.2017 | 96.0618 | 99.59 | 119.9287 | 75.0643 | 19.0397 | 600.5731 | 394.7683 | 103.5075 | 104.0057 | 102.9807 | 0.74048 | 0.82559 | 0.84248 | -0.00062546 | 89.9551 | 84.1012 | 1.5122 | 0.74045 | 0.00080702 | 13.7948 | 11.5111 | 11.4996 | 0.82551
135210 | 37.5583 | 1799.096 | 89.9544 | 24.8332 | 39.9823 | 150.177 | 40.0944 | 89.964 | 95.2135 | 96.0671 | 99.59 | 115.0155 | 75.1929 | 19.0397 | 601.7386 | 394.4247 | 103.5768 | 104.0016 | 102.97 | 0.7405 | 0.82559 | 0.84248 | -0.00062546 | 89.9471 | 84.0556 | 1.5038 | 0.74046 | 0.0008066 | 13.7926 | 11.509 | 11.4975 | 0.82551
135240 | 37.5667 | 1799.944 | 89.9477 | 24.8483 | 40.0084 | 149.3427 | 40.0509 | 89.9715 | 95.2415 | 96.0706 | 99.59 | 109.672 | 76.1074 | 19.0397 | 591.1475 | 394.4247 | 103.497 | 103.9992 | 102.8731 | 0.74022 | 0.82559 | 0.84248 | -0.00062546 | 89.9769 | 83.9478 | 1.5048 | 0.7402 | 0.0008055 | 13.8324 | 11.548 | 11.5365 | 0.82551
135270 | 37.575 | 1800.278 | 89.9518 | 24.8759 | 40.0254 | 146.8686 | 40.0554 | 89.9899 | 95.2176 | 96.0576 | 99.59 | 117.7656 | 73.8778 | 19.0398 | 585.261 | 394.4247 | 103.5984 | 104.0051 | 102.9735 | 0.74023 | 0.82559 | 0.84248 | -0.00062546 | 89.9888 | 84.1023 | 1.5033 | 0.74022 | 0.00080695 | 13.8301 | 11.5457 | 11.5342 | 0.82551
135300 | 37.5833 | 1799.589 | 89.9687 | 24.9021 | 40.035 | 147.6586 | 40.0115 | 89.9809 | 95.2507 | 96.0609 | 99.59 | 112.7701 | 75.5491 | 19.0476 | 558.861 | 394.4247 | 103.5708 | 103.9842 | 102.9452 | 0.74026 | 0.82559 | 0.84248 | -0.00062546 | 90.0118 | 83.9333 | 1.4987 | 0.74026 | 0.00080528 | 13.8231 | 11.5389 | 11.5274 | 0.82551
135330 | 37.5917 | 1800.06 | 89.9426 | 24.928 | 40.0165 | 148.5356 | 39.945 | 89.9567 | 95.2438 | 96.0623 | 99.59 | 112.7924 | 75.4898 | 19.0526 | 568.3063 | 394.4247 | 103.6446 | 103.9954 | 102.8414 | 0.74029 | 0.82559 | 0.84248 | -0.00062546 | 89.9948 | 83.9177 | 1.5043 | 0.74028 | 0.00080517 | 13.8202 | 11.536 | 11.5245 | 0.82551
135360 | 37.6 | 1800.004 | 89.9978 | 24.9679 | 40.0278 | 151.5277 | 39.9588 | 89.9993 | 95.2486 | 96.0556 | 99.59 | 109.9754 | 75.0141 | 19.0397 | 586.4995 | 394.4247 | 103.6827 | 103.9854 | 102.9731 | 0.74046 | 0.82559 | 0.84248 | -0.00062546 | 90.0025 | 83.8206 | 1.4994 | 0.74046 | 0.00080422 | 13.793 | 11.5094 | 11.4979 | 0.82551
135390 | 37.6083 | 1800.047 | 89.9867 | 25.0394 | 40.0687 | 150.207 | 39.9145 | 90.0076 | 95.2486 | 96.0433 | 99.59 | 118.0901 | 72.4189 | 19.0397 | 594.1672 | 394.4247 | 103.6686 | 103.9963 | 102.8966 | 0.73974 | 0.82559 | 0.84248 | -0.00062546 | 90.0049 | 84.1365 | 1.511 | 0.73974 | 0.00080725 | 13.9033 | 11.6174 | 11.6059 | 0.82551
135420 | 37.6167 | 1800.546 | 89.9474 | 25.0354 | 40.0269 | 149.1661 | 39.8811 | 89.9976 | 95.2377 | 96.0427 | 99.59 | 113.0415 | 79.2959 | 19.0397 | 598.1628 | 394.4247 | 103.649 | 103.9929 | 102.8393 | 0.74023 | 0.82559 | 0.84248 | -0.00062546 | 89.9984 | 83.857 | 1.5083 | 0.74023 | 0.00080458 | 13.8292 | 11.5448 | 11.5333 | 0.82551
135450 | 37.625 | 1799.515 | 89.958 | 24.9716 | 40.0301 | 151.838 | 39.9386 | 90.0308 | 95.2493 | 96.0534 | 99.59 | 110.8961 | 70.755 | 19.0397 | 594.5225 | 394.4247 | 103.6755 | 103.9906 | 102.9448 | 0.74023 | 0.82559 | 0.84248 | -0.00062546 | 90.0012 | 83.9803 | 1.5103 | 0.74023 | 0.00080576 | 13.8283 | 11.544 | 11.5325 | 0.82551
135480 | 37.6333 | 1800.223 | 90.0192 | 24.9668 | 40.0333 | 151.7314 | 39.944 | 89.989 | 95.2502 | 96.0656 | 99.59 | 116.6084 | 68.9578 | 19.46 | 560.9462 | 394.4247 | 103.7221 | 104.006 | 103.0609 | 0.73801 | 0.82559 | 0.84248 | -0.00062546 | 90.0124 | 84.2574 | 1.5038 | 0.73802 | 0.00080839 | 14.1704 | 11.8792 | 11.8676 | 0.82551
135510 | 37.6417 | 1799.865 | 90.0272 | 24.9218 | 40.0703 | 150.925 | 39.9733 | 90.0135 | 95.2536 | 96.0589 | 99.59 | 111.8726 | 72.8956 | 19.3873 | 565.0748 | 394.4247 | 103.7627 | 104.0111 | 102.8307 | 0.74052 | 0.82559 | 0.84248 | -0.00062546 | 90.0364 | 84.0555 | 1.5136 | 0.74054 | 0.0008064 | 13.7805 | 11.4972 | 11.4857 | 0.82551
135540 | 37.65 | 1799.922 | 90.0174 | 24.8771 | 40.0312 | 149.9851 | 40.0258 | 90.0061 | 95.2762 | 96.0534 | 99.59 | 121.1689 | 70.6835 | 19.5632 | 598.1102 | 394.081 | 103.6607 | 104.0034 | 102.8241 | 0.73993 | 0.82559 | 0.84248 | -0.00062546 | 90.067 | 84.0283 | 1.5102 | 0.73997 | 0.00080607 | 13.8684 | 11.5833 | 11.5718 | 0.82551
135570 | 37.6583 | 1799.781 | 89.9912 | 24.8675 | 40.022 | 152.3245 | 40.0404 | 90.0043 | 95.2789 | 96.0658 | 99.59 | 110.0922 | 73.8169 | 19.2135 | 599.6375 | 394.4247 | 103.7036 | 104.0078 | 102.9054 | 0.73991 | 0.82559 | 0.84248 | -0.00062546 | 90.0255 | 84.0263 | 1.5016 | 0.73992 | 0.00080614 | 13.876 | 11.5907 | 11.5792 | 0.82551
135600 | 37.6667 | 1800.851 | 90.008 | 24.8739 | 39.9621 | 151.2688 | 40.0476 | 90.013 | 95.2727 | 96.0579 | 99.59 | 115.1385 | 72.8608 | 19.4318 | 593.4485 | 394.4247 | 103.7553 | 104.0034 | 102.9317 | 0.74022 | 0.82559 | 0.84248 | -0.00062546 | 90.0239 | 84.0612 | 1.5143 | 0.74024 | 0.00080648 | 13.827 | 11.5427 | 11.5312 | 0.82551
135630 | 37.675 | 1800.312 | 90.0001 | 24.9156 | 39.9986 | 148.5161 | 40.0771 | 90.034 | 95.2951 | 96.0615 | 99.59 | 113.1649 | 71.9501 | 19.1496 | 598.5618 | 394.4247 | 103.4842 | 104.0104 | 102.98 | 0.74034 | 0.82559 | 0.84248 | -0.00062546 | 90.0441 | 84.0967 | 1.5062 | 0.74036 | 0.00080678 | 13.808 | 11.5241 | 11.5126 | 0.82551
135660 | 37.6833 | 1800.42 | 89.9981 | 24.9415 | 39.9827 | 149.3249 | 40.0492 | 90.0057 | 95.2651 | 96.0649 | 99.59 | 120.8649 | 71.0057 | 19.2994 | 568.7449 | 394.4247 | 103.7308 | 104.0131 | 102.98 | 0.74053 | 0.82559 | 0.84248 | -0.00062546 | 90.0472 | 84.0322 | 1.4998 | 0.74056 | 0.00080615 | 13.7771 | 11.4937 | 11.4823 | 0.82551
135690 | 37.6917 | 1800.329 | 90.0126 | 24.9845 | 39.982 | 149.8826 | 40.0692 | 90.0101 | 95.2743 | 96.0538 | 99.59 | 115.8725 | 79.2652 | 19.0401 | 554.4536 | 394.4247 | 103.7309 | 104.0107 | 102.9293 | 0.73993 | 0.82559 | 0.84248 | -0.00062546 | 90.0279 | 84.0097 | 1.5046 | 0.73995 | 0.00080598 | 13.8719 | 11.5867 | 11.5752 | 0.82551
135720 | 37.7 | 1799.818 | 89.9912 | 24.9621 | 40.0018 | 149.1045 | 40.0579 | 89.9921 | 95.2498 | 96.0592 | 99.59 | 109.0097 | 71.8324 | 19.2443 | 554.0791 | 394.4247 | 103.646 | 104.0191 | 102.977 | 0.74052 | 0.82559 | 0.84248 | -0.00062546 | 90.0125 | 83.8635 | 1.4967 | 0.74053 | 0.00080461 | 13.7819 | 11.4984 | 11.487 | 0.82551
135750 | 37.7083 | 1800.05 | 90.0126 | 24.9774 | 39.9934 | 151.1456 | 40.055 | 90.023 | 95.2686 | 96.0589 | 99.59 | 116.9535 | 73.3484 | 19.1712 | 566.1735 | 394.4247 | 103.602 | 104.0049 | 102.9597 | 0.74005 | 0.82559 | 0.84248 | -0.00062546 | 90.038 | 83.9803 | 1.4996 | 0.74008 | 0.00080567 | 13.852 | 11.5672 | 11.5557 | 0.82551
135780 | 37.7167 | 1799.759 | 89.9974 | 24.9225 | 39.9974 | 152.7095 | 40.0295 | 90.0031 | 95.2529 | 96.0566 | 99.59 | 121.0414 | 74.6992 | 19.044 | 585.1464 | 394.4247 | 103.6662 | 104.0071 | 102.8038 | 0.73984 | 0.82559 | 0.84248 | -0.00062546 | 90.0476 | 83.9664 | 1.4528 | 0.73986 | 0.00080552 | 13.8847 | 11.5992 | 11.5877 | 0.82551
135810 | 37.725 | 1799.441 | 90.0146 | 24.8539 | 39.9868 | 153.9053 | 39.933 | 89.9844 | 95.2889 | 96.0566 | 99.59 | 114.9186 | 71.5801 | 19.0397 | 593.6881 | 394.4247 | 103.7705 | 104.0018 | 102.9596 | 0.73991 | 0.82559 | 0.84248 | -0.00062546 | 90.0148 | 83.8958 | 1.504 | 0.73992 | 0.00080491 | 13.8756 | 11.5903 | 11.5788 | 0.82551
135840 | 37.7333 | 1800.15 | 90.0083 | 24.8337 | 39.9968 | 150.1476 | 39.8969 | 90.0101 | 95.2674 | 96.0452 | 99.59 | 114.2039 | 73.0641 | 19.0397 | 600.2086 | 394.4247 | 103.6721 | 104.0162 | 102.9116 | 0.74023 | 0.82559 | 0.84248 | -0.00062546 | 90.0196 | 83.9641 | 1.5021 | 0.74024 | 0.00080556 | 13.8266 | 11.5423 | 11.5308 | 0.82551
135870 | 37.7417 | 1800.179 | 89.9808 | 24.7775 | 39.9976 | 150.822 | 39.9361 | 89.9874 | 95.2778 | 96.0517 | 99.59 | 117.9549 | 72.8446 | 19.0397 | 609.2836 | 394.4247 | 103.7701 | 104.0256 | 102.8647 | 0.74005 | 0.82559 | 0.84248 | -0.00062546 | 90.0093 | 83.8439 | 1.4805 | 0.74006 | 0.00080443 | 13.8547 | 11.5698 | 11.5583 | 0.82551
135900 | 37.75 | 1799.451 | 89.9868 | 24.8466 | 39.9772 | 147.7192 | 39.9257 | 89.9744 | 95.2706 | 96.0641 | 99.59 | 116.194 | 72.321 | 19.0479 | 585.4951 | 394.4247 | 103.7675 | 104.0106 | 102.9531 | 0.74013 | 0.82559 | 0.84248 | -0.00062546 | 90.0254 | 83.9132 | 1.4966 | 0.74015 | 0.00080506 | 13.8412 | 11.5566 | 11.5451 | 0.82551
135930 | 37.7583 | 1800.045 | 90.0081 | 24.8968 | 39.9865 | 154.2401 | 39.9337 | 90.0218 | 95.2569 | 96.0622 | 99.59 | 120.4956 | 74.1241 | 19.1211 | 558.342 | 394.081 | 103.6703 | 104.0191 | 102.8973 | 0.74008 | 0.82559 | 0.84248 | -0.00062546 | 90.0327 | 83.9247 | 1.4985 | 0.7401 | 0.00080515 | 13.849 | 11.5642 | 11.5527 | 0.82551
135960 | 37.7667 | 1799.654 | 90.0004 | 24.9336 | 39.9549 | 154.8645 | 39.962 | 89.9744 | 95.2604 | 96.0621 | 99.59 | 106.2689 | 76.6311 | 19.0434 | 565.6948 | 394.4247 | 103.6649 | 104.0039 | 102.8816 | 0.7405 | 0.82559 | 0.84248 | -0.00062546 | 90.0186 | 83.8085 | 1.5037 | 0.74051 | 0.00080407 | 13.7857 | 11.5022 | 11.4907 | 0.82551
135990 | 37.775 | 1799.57 | 90.0063 | 25.0076 | 39.9432 | 155.1001 | 39.9949 | 89.9745 | 95.2461 | 96.0672 | 99.59 | 110.8497 | 73.8771 | 19.0397 | 582.7283 | 394.4247 | 103.6565 | 104.0032 | 102.9579 | 0.74018 | 0.82559 | 0.84248 | -0.00062546 | 90.025 | 83.8075 | 1.5029 | 0.7402 | 0.00080405 | 13.8332 | 11.5488 | 11.5373 | 0.82551
136020 | 37.7833 | 1799.547 | 90.001 | 25.0349 | 39.93 | 155.3611 | 40.0074 | 90.0051 | 95.2346 | 96.0576 | 99.59 | 120.1224 | 73.9999 | 19.0397 | 595.8309 | 394.4247 | 103.6077 | 103.9789 | 102.9373 | 0.74023 | 0.82559 | 0.84248 | -0.00062546 | 90.0005 | 83.8241 | 1.5057 | 0.74023 | 0.00080426 | 13.829 | 11.5446 | 11.5331 | 0.82551
136050 | 37.7917 | 1799.771 | 90.0057 | 25.0658 | 39.9388 | 154.7512 | 40.0003 | 90.0135 | 95.2651 | 96.061 | 99.59 | 111.8261 | 72.5667 | 19.0397 | 600.3059 | 394.4247 | 103.5458 | 104.0206 | 102.8582 | 0.74025 | 0.82559 | 0.84248 | -0.00062546 | 89.9921 | 83.8216 | 1.49 | 0.74025 | 0.00080425 | 13.8258 | 11.5415 | 11.5301 | 0.82551
136080 | 37.8 | 1800.103 | 89.9818 | 25.0882 | 39.9159 | 152.3587 | 40.0339 | 90.0099 | 95.2541 | 96.0702 | 99.59 | 112.4088 | 74.401 | 19.0397 | 594.079 | 394.4247 | 103.759 | 104.0019 | 102.9393 | 0.73994 | 0.82559 | 0.84248 | -0.00062546 | 90.0018 | 83.8887 | 1.4954 | 0.73994 | 0.00080488 | 13.873 | 11.5877 | 11.5762 | 0.82551
136110 | 37.8083 | 1800.476 | 90.0228 | 25.0235 | 39.9004 | 153.9664 | 40.0517 | 89.9949 | 95.2899 | 96.0644 | 99.59 | 111.5999 | 73.3544 | 19.0397 | 578.588 | 394.4247 | 103.6633 | 104.0027 | 102.8851 | 0.73991 | 0.82559 | 0.84248 | -0.00062546 | 89.9872 | 83.8243 | 1.4961 | 0.73991 | 0.00080429 | 13.8782 | 11.5929 | 11.5814 | 0.82551
136140 | 37.8167 | 1799.893 | 90.051 | 24.9608 | 39.943 | 154.3756 | 40.0485 | 90.0029 | 95.2933 | 96.0663 | 99.59 | 109.511 | 72.5528 | 19.0552 | 561.0737 | 394.4247 | 103.4273 | 104.0186 | 102.8323 | 0.74053 | 0.82559 | 0.84248 | -0.00062546 | 90.0035 | 83.8907 | 1.5112 | 0.74053 | 0.00080489 | 13.7822 | 11.4988 | 11.4873 | 0.82551
136170 | 37.825 | 1799.604 | 90.0355 | 24.9569 | 39.918 | 154.3011 | 40.0305 | 89.9831 | 95.2481 | 96.0704 | 99.59 | 116.8448 | 73.2193 | 19.0397 | 565.1481 | 394.4247 | 103.5841 | 103.9943 | 102.9306 | 0.73991 | 0.82559 | 0.84248 | -0.00062546 | 89.9992 | 83.8903 | 1.499 | 0.73991 | 0.0008049 | 13.8771 | 11.5918 | 11.5803 | 0.82551
136200 | 37.8333 | 1800.381 | 90.0175 | 24.9804 | 39.9183 | 155.1937 | 40.0499 | 90.0101 | 95.2836 | 96.0411 | 99.59 | 113.1758 | 73.0053 | 19.0422 | 590.1661 | 394.4247 | 103.5869 | 104.0016 | 102.8855 | 0.7402 | 0.82559 | 0.84248 | -0.00062546 | 89.9934 | 83.8292 | 1.4941 | 0.7402 | 0.00080432 | 13.8335 | 11.549 | 11.5375 | 0.82551
136230 | 37.8417 | 1799.822 | 90.0164 | 24.9968 | 39.9395 | 155.0104 | 40.0513 | 90.0261 | 95.2821 | 96.0514 | 99.59 | 113.2222 | 73.1925 | 19.0397 | 595.0676 | 394.4247 | 103.4631 | 103.995 | 102.8037 | 0.74023 | 0.82559 | 0.84248 | -0.00062546 | 89.9905 | 83.8958 | 1.5055 | 0.74022 | 0.00080497 | 13.8299 | 11.5455 | 11.534 | 0.82551
136260 | 37.85 | 1800.299 | 90.0271 | 25.0265 | 39.9451 | 156.7838 | 40.0356 | 90.0177 | 95.2571 | 96.0448 | 99.59 | 110.7338 | 70.6506 | 19.0397 | 599.9696 | 394.4247 | 103.6003 | 104.0037 | 102.9325 | 0.73995 | 0.82559 | 0.84248 | -0.00062546 | 89.972 | 83.8495 | 1.4963 | 0.73993 | 0.00080457 | 13.8743 | 11.5891 | 11.5776 | 0.82551
136290 | 37.8583 | 1799.79 | 90.0466 | 25.0571 | 39.9728 | 156.0478 | 40.0299 | 90.0101 | 95.288 | 96.0548 | 99.59 | 116.1802 | 71.8851 | 19.0397 | 606.4994 | 394.4247 | 103.6033 | 104.0117 | 102.9128 | 0.74002 | 0.82559 | 0.84248 | -0.00062546 | 90.0109 | 83.9348 | 1.4919 | 0.74003 | 0.0008053 | 13.8598 | 11.5748 | 11.5633 | 0.82551
136320 | 37.8667 | 1799.891 | 90.0271 | 25.1031 | 39.9993 | 154.3199 | 39.9947 | 90.0235 | 95.2818 | 96.0653 | 99.59 | 115.398 | 71.5917 | 19.0404 | 580.7745 | 394.4247 | 103.4626 | 103.9982 | 102.8329 | 0.73992 | 0.82559 | 0.84248 | -0.00062546 | 89.9799 | 83.8783 | 1.5106 | 0.7399 | 0.00080482 | 13.8787 | 11.5934 | 11.5819 | 0.82551
136350 | 37.875 | 1799.785 | 90.0356 | 25.0833 | 39.9778 | 154.4651 | 39.9935 | 89.9921 | 95.2949 | 96.0619 | 99.59 | 117.543 | 72.4502 | 19.0398 | 559.2068 | 394.4247 | 103.758 | 103.9983 | 102.9529 | 0.73996 | 0.82559 | 0.84248 | -0.00062546 | 89.9866 | 83.8722 | 1.511 | 0.73995 | 0.00080475 | 13.8716 | 11.5864 | 11.5749 | 0.82551
136380 | 37.8833 | 1800.614 | 90.0363 | 25.0388 | 39.9978 | 153.2476 | 40.0035 | 89.9768 | 95.2609 | 96.0289 | 99.59 | 119.3384 | 70.1542 | 19.7323 | 574.4249 | 394.4247 | 103.7519 | 104.0253 | 102.9194 | 0.74023 | 0.82559 | 0.84248 | -0.00062546 | 89.9965 | 83.9945 | 1.4928 | 0.74022 | 0.0008059 | 13.8294 | 11.545 | 11.5335 | 0.82551
136410 | 37.8917 | 1799.95 | 90.0143 | 25.0338 | 40.006 | 152.1762 | 39.9684 | 89.9836 | 95.2599 | 96.0688 | 99.59 | 109.7919 | 70.4321 | 19.0397 | 593.95 | 394.081 | 103.5011 | 103.983 | 102.7947 | 0.74023 | 0.82559 | 0.84248 | -0.00062546 | 89.9574 | 83.809 | 1.5024 | 0.7402 | 0.00080421 | 13.8333 | 11.5488 | 11.5373 | 0.82551
136440 | 37.9 | 1800.447 | 90.0169 | 24.9287 | 40.0625 | 155.1418 | 39.9629 | 89.995 | 95.2822 | 96.0681 | 99.59 | 119.0617 | 73.4657 | 19.0397 | 601.647 | 394.4247 | 103.6897 | 103.9848 | 102.9393 | 0.73992 | 0.82559 | 0.84248 | -0.00062546 | 89.9634 | 83.797 | 1.501 | 0.73989 | 0.00080408 | 13.8803 | 11.5949 | 11.5834 | 0.82551
136470 | 37.9083 | 1800.685 | 89.9899 | 24.8593 | 40.0399 | 155.4229 | 39.9192 | 90.0248 | 95.2604 | 96.066 | 99.59 | 107.3162 | 72.6571 | 19.0397 | 598.4696 | 394.4247 | 103.5711 | 104.0004 | 102.906 | 0.73986 | 0.82559 | 0.84248 | -0.00062546 | 89.9667 | 83.8825 | 1.5007 | 0.73984 | 0.00080489 | 13.8881 | 11.6026 | 11.5911 | 0.82551
136500 | 37.9167 | 1799.777 | 89.9745 | 24.8599 | 39.9951 | 152.4522 | 39.9498 | 89.9738 | 95.235 | 96.0684 | 99.59 | 114.7239 | 70.5577 | 19.0397 | 593.3446 | 394.4247 | 103.6688 | 103.9942 | 102.8881 | 0.73877 | 0.82559 | 0.84248 | -0.00062546 | 89.9664 | 83.9949 | 1.5253 | 0.73875 | 0.00080597 | 14.0575 | 11.7685 | 11.757 | 0.82551
136530 | 37.925 | 1799.312 | 89.9759 | 24.8742 | 40.0148 | 155.6033 | 39.9487 | 89.9858 | 95.2462 | 96.0496 | 99.59 | 113.81 | 72.7333 | 19.6005 | 562.0756 | 394.4247 | 103.733 | 104.0134 | 102.9371 | 0.74023 | 0.82559 | 0.84248 | -0.00062546 | 89.9617 | 83.7128 | 1.4998 | 0.7402 | 0.00080328 | 13.8327 | 11.5483 | 11.5368 | 0.82551
136560 | 37.9333 | 1799.647 | 89.9825 | 24.9155 | 39.9694 | 154.3014 | 39.9793 | 90.0106 | 95.2358 | 96.0686 | 99.59 | 111.4744 | 73.2754 | 19.0397 | 559.1381 | 394.4247 | 103.6464 | 104.0017 | 102.9203 | 0.74018 | 0.82559 | 0.84248 | -0.00062546 | 89.9695 | 83.7876 | 1.4948 | 0.74016 | 0.00080398 | 13.8392 | 11.5546 | 11.5431 | 0.82551
136590 | 37.9417 | 1799.893 | 89.9688 | 24.9661 | 40.0119 | 154.5299 | 39.9268 | 89.9783 | 95.2701 | 96.0667 | 99.59 | 115.9143 | 70.0532 | 19.0403 | 577.1927 | 394.4247 | 103.7474 | 103.9966 | 102.8376 | 0.73811 | 0.82559 | 0.84248 | -0.00062546 | 89.9523 | 83.9688 | 1.5044 | 0.73808 | 0.00080575 | 14.1599 | 11.8689 | 11.8574 | 0.82551
136620 | 37.95 | 1799.854 | 89.9732 | 25.0082 | 39.9875 | 148.5901 | 39.994 | 89.9744 | 95.2249 | 96.0511 | 99.59 | 114.8983 | 75.3345 | 19.0397 | 595.5948 | 394.4247 | 103.6781 | 104.0001 | 102.9392 | 0.74023 | 0.82559 | 0.84248 | -0.00062546 | 89.9644 | 83.742 | 1.496 | 0.7402 | 0.00080355 | 13.8324 | 11.5479 | 11.5364 | 0.82551
136650 | 37.9583 | 1799.974 | 89.9543 | 25.0359 | 40.0049 | 150.9077 | 40.0157 | 89.9963 | 95.2447 | 96.0511 | 99.59 | 109.6492 | 73.5922 | 19.0397 | 597.2509 | 394.4247 | 103.639 | 104.0032 | 103.0136 | 0.73966 | 0.82559 | 0.84248 | -0.00062546 | 89.9647 | 83.9248 | 1.5024 | 0.73964 | 0.0008053 | 13.9193 | 11.6331 | 11.6216 | 0.82551
136680 | 37.9667 | 1799.67 | 89.9488 | 25.0315 | 39.9957 | 155.3294 | 40.0621 | 90.0131 | 95.2911 | 96.0532 | 99.59 | 122.1876 | 71.5958 | 19.0397 | 595.2881 | 394.7683 | 103.5145 | 104.0006 | 103.0496 | 0.73794 | 0.82559 | 0.84248 | -0.00062546 | 89.9544 | 84.2216 | 1.5056 | 0.73791 | 0.00080818 | 14.1863 | 11.8947 | 11.8832 | 0.82551
136710 | 37.975 | 1799.99 | 89.9707 | 25.0191 | 40.0131 | 155.5403 | 40.0626 | 89.9938 | 95.2438 | 96.051 | 99.59 | 108.7825 | 70.405 | 19.0402 | 588.5307 | 394.4247 | 103.5412 | 104.0225 | 102.8746 | 0.73991 | 0.82559 | 0.84248 | -0.00062546 | 89.9731 | 83.8106 | 1.4985 | 0.7399 | 0.00080419 | 13.8796 | 11.5942 | 11.5827 | 0.82551
136740 | 37.9833 | 1800.647 | 89.9698 | 24.9977 | 40.0032 | 152.6149 | 40.0701 | 89.9734 | 95.2294 | 96.0703 | 99.59 | 123.4898 | 72.8544 | 19.0397 | 556.3478 | 394.7683 | 103.6742 | 104.0052 | 103.0335 | 0.74024 | 0.82559 | 0.84248 | -0.00062546 | 90.0031 | 83.9229 | 1.4924 | 0.74024 | 0.0008052 | 13.8274 | 11.5431 | 11.5316 | 0.82551
136770 | 37.9917 | 1799.769 | 89.9812 | 24.8803 | 40.0016 | 150.8654 | 40.0324 | 89.9916 | 95.2459 | 96.0528 | 99.59 | 107.3027 | 73.6047 | 19.4235 | 559.5168 | 394.4247 | 103.7196 | 104.0275 | 103.0163 | 0.73592 | 0.82559 | 0.84248 | -0.00062546 | 89.9665 | 84.187 | 1.4525 | 0.7359 | 0.00080782 | 14.4993 | 12.2015 | 12.19 | 0.82551
136800 | 38 | 1800.012 | 89.9662 | 24.841 | 40.0007 | 154.282 | 40.0382 | 89.99 | 95.2521 | 96.0636 | 99.59 | 118.8555 | 72.2003 | 19.0397 | 591.4906 | 394.4247 | 103.3974 | 103.9995 | 102.8649 | 0.74036 | 0.82559 | 0.84248 | -0.00062546 | 89.9852 | 83.8208 | 1.4957 | 0.74035 | 0.00080426 | 13.8101 | 11.5261 | 11.5146 | 0.82551
136830 | 38.0083 | 1800.488 | 89.9943 | 24.8531 | 40.0405 | 154.7104 | 40.0229 | 89.9974 | 95.2892 | 96.0728 | 99.59 | 113.8219 | 71.0511 | 19.0397 | 595.4 | 394.4247 | 103.5556 | 104.0099 | 102.8309 | 0.7401 | 0.82559 | 0.84248 | -0.00062546 | 89.996 | 83.682 | 1.5025 | 0.7401 | 0.00080291 | 13.8486 | 11.5638 | 11.5524 | 0.82551
136860 | 38.0167 | 1799.573 | 89.9488 | 24.8851 | 40.0196 | 157.6175 | 40.0143 | 89.9964 | 95.2381 | 96.0589 | 99.59 | 119.2783 | 71.5333 | 19.0397 | 601.5134 | 394.081 | 103.6157 | 104.0198 | 102.8166 | 0.73779 | 0.82559 | 0.84248 | -0.00062546 | 89.9847 | 83.915 | 1.5026 | 0.73778 | 0.00080517 | 14.2061 | 11.9142 | 11.9027 | 0.82551
136890 | 38.025 | 1799.802 | 89.9852 | 24.9416 | 40.0423 | 156.7197 | 39.9559 | 90.0066 | 95.2758 | 96.0653 | 99.59 | 124.5654 | 72.9291 | 19.0397 | 599.8937 | 394.4247 | 103.6981 | 104.0175 | 102.9312 | 0.74023 | 0.82559 | 0.84248 | -0.00062546 | 90.0314 | 83.9043 | 1.4942 | 0.74025 | 0.00080496 | 13.8249 | 11.5406 | 11.5291 | 0.82551
136920 | 38.0333 | 1799.911 | 89.9766 | 24.9753 | 40.039 | 151.1653 | 39.9239 | 90.0213 | 95.29 | 96.0676 | 99.59 | 110.0912 | 73.0051 | 19.0397 | 588.2139 | 394.4247 | 103.6356 | 104.0106 | 102.9619 | 0.74027 | 0.82559 | 0.84248 | -0.00062546 | 90.0269 | 83.8433 | 1.4986 | 0.74029 | 0.00080438 | 13.8197 | 11.5355 | 11.524 | 0.82551
136950 | 38.0417 | 1800.093 | 89.9975 | 25.0291 | 40.0346 | 154.6195 | 39.9541 | 89.9982 | 95.2679 | 96.0568 | 99.59 | 120.221 | 70.5404 | 19.043 | 569.1682 | 394.4247 | 103.707 | 104.0185 | 102.8075 | 0.73968 | 0.82559 | 0.84248 | -0.00062546 | 90.04 | 83.9805 | 1.5012 | 0.73971 | 0.00080567 | 13.9088 | 11.6228 | 11.6113 | 0.82551
136980 | 38.05 | 1800.144 | 89.9949 | 25.0871 | 40.0304 | 154.2027 | 39.9197 | 89.9937 | 95.2629 | 96.06 | 99.59 | 110.9578 | 70.0601 | 19.0397 | 564.2098 | 394.4247 | 103.6125 | 104.0187 | 102.9729 | 0.74031 | 0.82559 | 0.84248 | -0.00062546 | 90.0318 | 83.8256 | 1.5077 | 0.74033 | 0.0008042 | 13.8124 | 11.5283 | 11.5169 | 0.82551
137010 | 38.0583 | 1800.039 | 90.0302 | 25.0398 | 40.0171 | 152.1111 | 39.9073 | 90.0069 | 95.2546 | 96.0643 | 99.59 | 117.0017 | 71.1196 | 19.0426 | 574.9517 | 394.4247 | 103.5059 | 103.9917 | 102.9054 | 0.73991 | 0.82559 | 0.84248 | -0.00062546 | 90.0311 | 83.9274 | 1.5144 | 0.73993 | 0.00080518 | 13.874 | 11.5887 | 11.5772 | 0.82551
137040 | 38.0667 | 1800.163 | 89.9998 | 25.0184 | 39.9819 | 150.5624 | 39.9312 | 89.9979 | 95.2236 | 96.0537 | 99.59 | 112.5579 | 72.2486 | 19.0397 | 589.8586 | 394.4247 | 103.6193 | 104.0048 | 102.8923 | 0.73636 | 0.82559 | 0.84248 | -0.00062546 | 90.0148 | 84.1986 | 1.4906 | 0.73637 | 0.00080782 | 14.426 | 12.1296 | 12.1181 | 0.82551
137070 | 38.075 | 1800.588 | 90.0046 | 24.9764 | 40.0116 | 152.8101 | 39.977 | 90.0067 | 95.2491 | 96.0518 | 99.59 | 113.1307 | 76.4119 | 19.0397 | 602.239 | 394.4247 | 103.6998 | 103.9997 | 103.0286 | 0.74022 | 0.82559 | 0.84248 | -0.00062546 | 90.0245 | 83.9027 | 1.4997 | 0.74024 | 0.00080496 | 13.8271 | 11.5428 | 11.5313 | 0.82551
137100 | 38.0833 | 1799.616 | 89.9743 | 24.9061 | 39.9709 | 155.2928 | 40.0111 | 89.9975 | 95.2767 | 96.0556 | 99.59 | 117.1902 | 71.1308 | 19.0397 | 609.5469 | 394.4247 | 103.6647 | 103.9981 | 103.0139 | 0.73965 | 0.82559 | 0.84248 | -0.00062546 | 90.0341 | 84.0164 | 1.4964 | 0.73967 | 0.00080603 | 13.9141 | 11.6281 | 11.6166 | 0.82551
137130 | 38.0917 | 1799.875 | 90.0031 | 24.923 | 39.9767 | 149.4397 | 40.0552 | 89.9891 | 95.2776 | 96.0597 | 99.59 | 115.3505 | 72.2217 | 19.0397 | 596.0034 | 394.4247 | 103.6021 | 104.0007 | 103.0413 | 0.73816 | 0.82559 | 0.84248 | -0.00062546 | 90.0168 | 84.1308 | 1.4949 | 0.73817 | 0.00080716 | 14.1465 | 11.8557 | 11.8442 | 0.82551
137160 | 38.1 | 1799.971 | 90.0228 | 24.9942 | 39.9871 | 150.7222 | 40.0818 | 89.9852 | 95.2495 | 96.0694 | 99.59 | 107.9882 | 72.5745 | 19.0397 | 558.7625 | 394.4247 | 103.4251 | 104.005 | 102.953 | 0.74034 | 0.82559 | 0.84248 | -0.00062546 | 90.0495 | 84.0306 | 1.4949 | 0.74037 | 0.00080613 | 13.8069 | 11.523 | 11.5115 | 0.82551
137190 | 38.1083 | 1799.741 | 90.0274 | 24.9995 | 39.9798 | 152.0545 | 40.1314 | 89.9976 | 95.2571 | 96.066 | 99.59 | 120.1917 | 68.9914 | 19.0397 | 562.3397 | 394.4247 | 103.6866 | 104.0082 | 102.8309 | 0.74022 | 0.82559 | 0.84248 | -0.00062546 | 90.0402 | 83.9567 | 1.4923 | 0.74024 | 0.00080544 | 13.8262 | 11.5419 | 11.5304 | 0.82551
137220 | 38.1167 | 1799.291 | 90.025 | 25.0671 | 39.995 | 152.4377 | 40.0785 | 90.0016 | 95.2792 | 96.0687 | 99.59 | 114.367 | 71.3764 | 19.0397 | 579.6388 | 394.4247 | 103.5663 | 104.0084 | 102.8239 | 0.73949 | 0.82559 | 0.84248 | -0.00062546 | 90.0363 | 84.0798 | 1.3939 | 0.73951 | 0.00080663 | 13.939 | 11.6525 | 11.641 | 0.82551
137250 | 38.125 | 1800.142 | 89.9801 | 25.0884 | 40.0339 | 149.5347 | 40.0893 | 90.0096 | 95.2459 | 96.0682 | 99.59 | 118.1787 | 73.0365 | 19.0397 | 596.4 | 394.4247 | 103.6376 | 103.9821 | 102.9243 | 0.7405 | 0.82559 | 0.84248 | -0.00062546 | 90.0431 | 83.9667 | 1.5006 | 0.74053 | 0.00080553 | 13.7821 | 11.4987 | 11.4872 | 0.82551
137280 | 38.1333 | 1800.42 | 90.0055 | 25.037 | 40.0041 | 148.1585 | 40.0205 | 90.0027 | 95.2514 | 96.0637 | 99.59 | 111.4135 | 74.2396 | 19.0397 | 599.1833 | 394.4247 | 103.6392 | 104.0003 | 102.9325 | 0.73978 | 0.82559 | 0.84248 | -0.00062546 | 90.0094 | 83.8793 | 1.4985 | 0.73979 | 0.00080477 | 13.8963 | 11.6106 | 11.5991 | 0.82551
137310 | 38.1417 | 1800.276 | 90.0302 | 25.0487 | 40.0361 | 154.206 | 39.9929 | 89.9787 | 95.2555 | 96.0661 | 99.59 | 111.1423 | 72.6373 | 19.0397 | 598.5441 | 394.4247 | 103.6352 | 104.0081 | 102.8309 | 0.73883 | 0.82559 | 0.84248 | -0.00062546 | 90.0227 | 83.9114 | 1.5111 | 0.73884 | 0.00080505 | 14.0428 | 11.7542 | 11.7427 | 0.82551
137340 | 38.15 | 1800.05 | 89.9947 | 25.0438 | 40.0335 | 150.5773 | 39.9727 | 90.0107 | 95.2565 | 96.0679 | 99.59 | 117.3886 | 73.4843 | 19.04 | 582.7612 | 394.4247 | 103.6022 | 104.0083 | 102.953 | 0.74032 | 0.82559 | 0.84248 | -0.00062546 | 90.0312 | 83.8136 | 1.5058 | 0.74034 | 0.00080409 | 13.8109 | 11.5269 | 11.5154 | 0.82551
137370 | 38.1583 | 1799.582 | 90.0002 | 24.9233 | 40.0343 | 150.1047 | 39.9422 | 90.0208 | 95.2658 | 96.0698 | 99.59 | 115.7164 | 71.1125 | 19.0397 | 562.7712 | 394.4247 | 103.5749 | 103.9982 | 102.9457 | 0.73992 | 0.82559 | 0.84248 | -0.00062546 | 90.0351 | 83.7216 | 1.506 | 0.73994 | 0.0008032 | 13.8735 | 11.5882 | 11.5767 | 0.82551
137400 | 38.1667 | 1800.448 | 90.0154 | 24.8773 | 40.023 | 146.7766 | 39.9577 | 89.9974 | 95.256 | 96.0571 | 99.59 | 108.3854 | 69.5999 | 19.1551 | 562.3911 | 394.4247 | 103.5835 | 103.9976 | 102.848 | 0.73891 | 0.82559 | 0.84248 | -0.00062546 | 90.0274 | 84.0226 | 1.5064 | 0.73893 | 0.0008061 | 14.0291 | 11.7407 | 11.7292 | 0.82551
137430 | 38.175 | 1800.346 | 90.0159 | 24.8839 | 40.0546 | 149.0334 | 39.9393 | 89.9911 | 95.2341 | 96.0634 | 99.59 | 117.0422 | 68.9244 | 19.0397 | 578.5891 | 394.4247 | 103.5106 | 104.0033 | 102.9326 | 0.73992 | 0.82559 | 0.84248 | -0.00062546 | 90.031 | 83.8284 | 1.5009 | 0.73993 | 0.00080423 | 13.8739 | 11.5887 | 11.5772 | 0.82551
137460 | 38.1833 | 1799.847 | 90.0294 | 24.8966 | 40.0363 | 147.4219 | 39.9102 | 89.9948 | 95.2637 | 96.0588 | 99.59 | 118.9432 | 70.1824 | 19.0397 | 596.7971 | 394.4247 | 103.5144 | 103.9849 | 102.9243 | 0.73993 | 0.82559 | 0.84248 | -0.00062546 | 90.0123 | 83.764 | 1.5024 | 0.73994 | 0.00080366 | 13.8733 | 11.5881 | 11.5766 | 0.82551
137490 | 38.1917 | 1800.156 | 90.0066 | 24.9406 | 40.0408 | 148.1623 | 39.932 | 90.0112 | 95.2837 | 96.047 | 99.59 | 113.4452 | 71.6067 | 19.0397 | 602.5916 | 394.4247 | 103.5266 | 103.9983 | 102.8489 | 0.73684 | 0.82559 | 0.84248 | -0.00062546 | 89.9876 | 83.9699 | 1.3747 | 0.73683 | 0.00080569 | 14.3544 | 12.0595 | 12.048 | 0.82551
137520 | 38.2 | 1799.917 | 89.9869 | 24.9823 | 40.0467 | 149.0795 | 39.9763 | 89.9953 | 95.2481 | 96.0527 | 99.59 | 108.0161 | 71.2174 | 19.0397 | 605.8389 | 394.4247 | 103.5365 | 103.9965 | 102.9382 | 0.74023 | 0.82559 | 0.84248 | -0.00062546 | 89.9871 | 83.7866 | 1.498 | 0.74022 | 0.00080393 | 13.8302 | 11.5458 | 11.5343 | 0.82551
137550 | 38.2083 | 1800.441 | 89.9908 | 25.0344 | 40.053 | 144.6584 | 39.976 | 90.0039 | 95.2564 | 96.0462 | 99.59 | 115.324 | 70.4073 | 19.0713 | 583.0786 | 394.4247 | 103.5497 | 103.9961 | 102.9465 | 0.73961 | 0.82559 | 0.84248 | -0.00062546 | 90.0141 | 83.967 | 1.5015 | 0.73962 | 0.0008056 | 13.9232 | 11.637 | 11.6255 | 0.82551
137580 | 38.2167 | 1800.994 | 90.0183 | 25.0682 | 40.0356 | 149.9674 | 40.0188 | 90.0032 | 95.2372 | 96.0701 | 99.59 | 107.4687 | 76.8676 | 19.0409 | 558.2609 | 394.4247 | 103.608 | 103.996 | 102.9258 | 0.73991 | 0.82559 | 0.84248 | -0.00062546 | 90.0051 | 83.9227 | 1.4952 | 0.73992 | 0.00080519 | 13.8765 | 11.5912 | 11.5797 | 0.82551
137610 | 38.225 | 1799.812 | 89.9875 | 25.1024 | 39.9919 | 149.5684 | 40.0738 | 90.0101 | 95.2639 | 96.0602 | 99.59 | 108.5442 | 74.7325 | 19.0397 | 562.8105 | 394.4247 | 103.6862 | 103.9926 | 102.9732 | 0.73997 | 0.82559 | 0.84248 | -0.00062546 | 89.9924 | 83.9157 | 1.5151 | 0.73996 | 0.00080516 | 13.8697 | 11.5845 | 11.573 | 0.82551
137640 | 38.2333 | 1800.041 | 89.9954 | 25.085 | 40.0082 | 151.4597 | 40.0793 | 89.9847 | 95.267 | 96.0629 | 99.59 | 115.3885 | 72.6594 | 19.0397 | 585.4634 | 394.4247 | 103.7955 | 104.0021 | 102.9642 | 0.7405 | 0.82559 | 0.84248 | -0.00062546 | 90.0005 | 83.8931 | 1.5121 | 0.7405 | 0.00080492 | 13.7863 | 11.5028 | 11.4913 | 0.82551
137670 | 38.2417 | 1799.929 | 89.9826 | 25.0091 | 39.9852 | 147.2416 | 40.0975 | 89.981 | 95.2716 | 96.0676 | 99.59 | 111.3121 | 73.772 | 19.0397 | 594.2786 | 394.4247 | 103.6453 | 103.9969 | 102.8974 | 0.7396 | 0.82559 | 0.84248 | -0.00062546 | 89.9768 | 83.8992 | 1.5027 | 0.73959 | 0.00080503 | 13.9272 | 11.6409 | 11.6294 | 0.82551
137700 | 38.25 | 1800.335 | 89.9803 | 25.0119 | 39.9898 | 146.3575 | 40.0827 | 89.9836 | 95.2442 | 96.0641 | 99.59 | 106.2672 | 72.8538 | 19.0397 | 597.2375 | 394.4247 | 103.3863 | 103.9963 | 102.98 | 0.73938 | 0.82559 | 0.84248 | -0.00062546 | 89.9744 | 84.0322 | 1.5096 | 0.73937 | 0.00080631 | 13.9615 | 11.6745 | 11.663 | 0.82551
137730 | 38.2583 | 1799.74 | 89.9575 | 24.9867 | 39.9768 | 144.703 | 40.0642 | 89.9902 | 95.2681 | 96.0684 | 99.59 | 120.5603 | 70.924 | 19.0397 | 592.2484 | 394.4247 | 103.4635 | 104.0101 | 102.9732 | 0.73984 | 0.82559 | 0.84248 | -0.00062546 | 89.9773 | 83.9615 | 1.4983 | 0.73983 | 0.00080563 | 13.8899 | 11.6044 | 11.5929 | 0.82551
137760 | 38.2667 | 1799.978 | 89.9913 | 24.9836 | 39.9301 | 142.7461 | 40.0071 | 89.9837 | 95.2634 | 96.0604 | 99.59 | 114.4665 | 72.9461 | 19.0861 | 569.4278 | 394.4247 | 103.8296 | 104.0105 | 102.9018 | 0.74 | 0.82559 | 0.84248 | -0.00062546 | 89.9644 | 83.7826 | 1.4961 | 0.73998 | 0.00080394 | 13.8672 | 11.5821 | 11.5706 | 0.82551
137790 | 38.275 | 1799.991 | 89.9929 | 25.0164 | 39.9314 | 141.9255 | 39.9896 | 89.9984 | 95.2424 | 96.0581 | 99.59 | 114.402 | 75.7343 | 19.0397 | 556.8949 | 394.4247 | 103.585 | 104.0113 | 102.9663 | 0.73615 | 0.82559 | 0.84248 | -0.00062546 | 89.9809 | 84.1872 | 1.4108 | 0.73614 | 0.00080779 | 14.4621 | 12.165 | 12.1534 | 0.82551
137820 | 38.2833 | 1800.263 | 89.9563 | 25.0425 | 39.9224 | 141.3226 | 39.9491 | 90.0006 | 95.2273 | 96.058 | 99.59 | 113.4105 | 72.557 | 19.0415 | 568.0519 | 394.7683 | 103.3418 | 103.9962 | 102.9868 | 0.74084 | 0.82559 | 0.84248 | -0.00062546 | 89.9719 | 83.9767 | 1.5112 | 0.74082 | 0.00080579 | 13.7374 | 11.4549 | 11.4434 | 0.82551
137850 | 38.2917 | 1800.212 | 89.9691 | 25.0803 | 39.9572 | 150.5032 | 39.9641 | 89.9991 | 95.2326 | 96.0553 | 99.59 | 113.2687 | 71.3005 | 19.0397 | 583.2868 | 394.4247 | 103.6349 | 104.0022 | 102.9528 | 0.73961 | 0.82559 | 0.84248 | -0.00062546 | 89.9845 | 83.9669 | 1.5017 | 0.73961 | 0.00080566 | 13.9248 | 11.6385 | 11.627 | 0.82551
137880 | 38.3 | 1800.18 | 89.9966 | 25.1151 | 39.9472 | 147.5017 | 39.9149 | 89.9931 | 95.2531 | 96.0485 | 99.59 | 113.4494 | 70.6988 | 19.0397 | 596.3423 | 394.4247 | 103.5274 | 104.0095 | 102.858 | 0.73769 | 0.82559 | 0.84248 | -0.00062546 | 89.9716 | 84.213 | 1.4989 | 0.73767 | 0.00080805 | 14.224 | 11.9318 | 11.9202 | 0.82551
137910 | 38.3083 | 1799.852 | 89.9753 | 25.1237 | 39.94 | 147.4799 | 39.9029 | 90.0143 | 95.2566 | 96.0387 | 99.59 | 121.5323 | 74.8376 | 19.0397 | 609.1839 | 394.4247 | 103.6382 | 104.009 | 102.9806 | 0.74017 | 0.82559 | 0.84248 | -0.00062546 | 89.9615 | 83.9859 | 1.4991 | 0.74015 | 0.0008059 | 13.8409 | 11.5563 | 11.5448 | 0.82551
137940 | 38.3167 | 1800.26 | 89.983 | 25.1287 | 39.9851 | 150.1437 | 39.9506 | 90.0037 | 95.2757 | 96.0452 | 99.59 | 104.3814 | 75.2334 | 19.042 | 605.9755 | 394.4247 | 103.6401 | 104.0032 | 102.9031 | 0.73996 | 0.82559 | 0.84248 | -0.00062546 | 89.9913 | 83.9025 | 1.4962 | 0.73995 | 0.00080503 | 13.8714 | 11.5862 | 11.5747 | 0.82551
137970 | 38.325 | 1800.022 | 89.9989 | 25.0838 | 39.96 | 151.1037 | 39.9362 | 90.0079 | 95.2655 | 96.0512 | 99.59 | 121.0926 | 77.1784 | 19.0397 | 581.5497 | 394.4247 | 103.5301 | 104.0217 | 102.8375 | 0.7391 | 0.82559 | 0.84248 | -0.00062546 | 89.983 | 83.9846 | 1.3411 | 0.73909 | 0.00080584 | 14.0049 | 11.717 | 11.7055 | 0.82551
138000 | 38.3333 | 1800.274 | 89.9995 | 25.0075 | 39.9582 | 148.6105 | 40.0009 | 90.0091 | 95.2531 | 96.0643 | 99.59 | 113.3252 | 74.6272 | 19.0397 | 559.9254 | 394.4247 | 103.5859 | 104.0064 | 102.9457 | 0.74041 | 0.82559 | 0.84248 | -0.00062546 | 89.9857 | 83.7739 | 1.5039 | 0.7404 | 0.00080381 | 13.8015 | 11.5177 | 11.5062 | 0.82551
138030 | 38.3417 | 1799.39 | 89.9776 | 25.0152 | 39.983 | 148.3179 | 40.017 | 89.9822 | 95.262 | 96.066 | 99.59 | 106.6439 | 75.4115 | 19.0397 | 568.1625 | 394.4247 | 103.6703 | 104.0044 | 102.9054 | 0.74019 | 0.82559 | 0.84248 | -0.00062546 | 89.9886 | 83.9907 | 1.4963 | 0.74018 | 0.00080588 | 13.8356 | 11.5511 | 11.5396 | 0.82551
138060 | 38.35 | 1799.757 | 90.015 | 25.011 | 40.0102 | 147.3081 | 40.0678 | 90.0109 | 95.2619 | 96.0673 | 99.59 | 115.6087 | 70.0459 | 19.0397 | 593.7884 | 394.4247 | 103.4164 | 103.982 | 102.8458 | 0.7402 | 0.82559 | 0.84248 | -0.00062546 | 90.0046 | 83.9058 | 1.4948 | 0.7402 | 0.00080503 | 13.8332 | 11.5487 | 11.5372 | 0.82551
138090 | 38.3583 | 1799.975 | 90.0152 | 25.0279 | 40.0067 | 148.0486 | 40.0857 | 90.0121 | 95.2802 | 96.0654 | 99.59 | 113.6663 | 74.4893 | 19.0397 | 601.3218 | 394.4247 | 103.6421 | 104.0194 | 102.9324 | 0.74051 | 0.82559 | 0.84248 | -0.00062546 | 89.9954 | 83.9866 | 1.5079 | 0.74051 | 0.00080583 | 13.7852 | 11.5017 | 11.4902 | 0.82551
138120 | 38.3667 | 1799.976 | 89.9878 | 25.0379 | 40.0114 | 148.0268 | 40.0914 | 90.022 | 95.268 | 96.0655 | 99.59 | 115.785 | 72.9068 | 19.0397 | 597.939 | 394.4247 | 103.436 | 103.9983 | 102.9131 | 0.73991 | 0.82559 | 0.84248 | -0.00062546 | 89.985 | 83.8612 | 1.5017 | 0.73991 | 0.00080465 | 13.8784 | 11.5931 | 11.5816 | 0.82551
138150 | 38.375 | 1799.982 | 89.9756 | 25.0458 | 40.0104 | 149.4507 | 40.0654 | 89.9954 | 95.2538 | 96.0681 | 99.59 | 114.2283 | 69.852 | 19.0397 | 604.7398 | 394.4247 | 103.5831 | 104.0099 | 102.7976 | 0.74022 | 0.82559 | 0.84248 | -0.00062546 | 89.9742 | 83.8621 | 1.5065 | 0.74021 | 0.00080468 | 13.8322 | 11.5478 | 11.5363 | 0.82551
138180 | 38.3833 | 1800.037 | 90.0134 | 25.0517 | 40.0222 | 153.8381 | 40.0622 | 89.9894 | 95.2455 | 96.0624 | 99.59 | 114.548 | 71.3462 | 19.0397 | 578.5062 | 394.4247 | 103.6924 | 104.0004 | 102.919 | 0.73786 | 0.82559 | 0.84248 | -0.00062546 | 89.9687 | 84.0085 | 1.394 | 0.73784 | 0.0008061 | 14.1974 | 11.9056 | 11.8941 | 0.82551
138210 | 38.3917 | 1800.106 | 89.9964 | 25.1108 | 40.0369 | 150.6992 | 40.0536 | 90.0213 | 95.2586 | 96.0666 | 99.59 | 116.1105 | 69.6264 | 19.0397 | 555.83 | 394.4247 | 103.5487 | 104.0153 | 102.8988 | 0.73992 | 0.82559 | 0.84248 | -0.00062546 | 89.9914 | 83.9058 | 1.5001 | 0.73991 | 0.00080506 | 13.8776 | 11.5923 | 11.5808 | 0.82551
138240 | 38.4 | 1799.453 | 90.0238 | 25.073 | 40.0209 | 153.6293 | 40.0167 | 90.007 | 95.2588 | 96.0645 | 99.59 | 121.4131 | 74.3123 | 19.0397 | 570.469 | 394.4247 | 103.7624 | 104.0039 | 102.8173 | 0.7395 | 0.82559 | 0.84248 | -0.00062546 | 89.9969 | 83.8644 | 1.4963 | 0.7395 | 0.00080465 | 13.941 | 11.6544 | 11.6429 | 0.82551
138270 | 38.4083 | 1800.601 | 90.0115 | 25.065 | 40.0264 | 152.4129 | 39.98 | 90.0306 | 95.2575 | 96.0635 | 99.59 | 110.6769 | 71.9896 | 19.0397 | 586.3127 | 394.4247 | 103.5486 | 103.9972 | 102.919 | 0.73763 | 0.82559 | 0.84248 | -0.00062546 | 89.9657 | 84.0017 | 1.5069 | 0.73761 | 0.00080604 | 14.2329 | 11.9404 | 11.9289 | 0.82551
138300 | 38.4167 | 1799.918 | 90.0046 | 25.0205 | 40.0365 | 149.1374 | 39.9409 | 90.0022 | 95.2328 | 96.05 | 99.59 | 113.1916 | 72.741 | 19.0397 | 600.6979 | 394.4247 | 103.6252 | 104.0019 | 102.9327 | 0.74022 | 0.82559 | 0.84248 | -0.00062546 | 90.0005 | 83.8152 | 1.5029 | 0.74022 | 0.00080417 | 13.8297 | 11.5453 | 11.5338 | 0.82551
138330 | 38.425 | 1799.573 | 89.9916 | 24.8901 | 40.0403 | 149.493 | 39.9108 | 89.9938 | 95.2618 | 96.0428 | 99.59 | 121.7566 | 72.929 | 19.0397 | 610.6854 | 394.4247 | 103.5702 | 104.0055 | 102.8815 | 0.73991 | 0.82559 | 0.84248 | -0.00062546 | 89.9908 | 84.0029 | 1.5004 | 0.73991 | 0.000806 | 13.8779 | 11.5926 | 11.5811 | 0.82551
138360 | 38.4333 | 1799.367 | 89.9626 | 24.8548 | 40.0087 | 153.0278 | 39.8742 | 90.0007 | 95.255 | 96.0464 | 99.59 | 113.2823 | 70.4834 | 19.0427 | 603.4607 | 394.4247 | 103.5747 | 104.0108 | 102.9054 | 0.73991 | 0.82559 | 0.84248 | -0.00062546 | 89.9892 | 83.9255 | 1.4985 | 0.73991 | 0.00080526 | 13.8782 | 11.5928 | 11.5813 | 0.82551
138390 | 38.4417 | 1799.247 | 89.9962 | 24.8723 | 40.0508 | 148.6637 | 39.898 | 90.0194 | 95.265 | 96.0436 | 99.59 | 111.9372 | 72.1827 | 19.6875 | 560.5728 | 394.4247 | 103.5917 | 104.0344 | 102.9399 | 0.74044 | 0.82559 | 0.84248 | -0.00062546 | 90.0002 | 83.9913 | 1.5112 | 0.74044 | 0.00080586 | 13.7957 | 11.512 | 11.5005 | 0.82551
138420 | 38.45 | 1799.451 | 90.0173 | 24.894 | 40.0225 | 149.1125 | 39.9538 | 89.9793 | 95.2514 | 96.0626 | 99.59 | 112.9368 | 74.2579 | 19.067 | 564.1516 | 394.4247 | 103.5675 | 104.0057 | 102.8475 | 0.73973 | 0.82559 | 0.84248 | -0.00062546 | 90.0037 | 83.8469 | 1.4956 | 0.73974 | 0.00080447 | 13.9047 | 11.6188 | 11.6073 | 0.82551
138450 | 38.4583 | 1799.683 | 89.9903 | 24.9327 | 40.0206 | 145.6184 | 39.9859 | 90.0156 | 95.2505 | 96.0711 | 99.59 | 111.0878 | 74.4289 | 19.0397 | 573.9641 | 394.4247 | 103.64 | 103.9977 | 102.9868 | 0.74023 | 0.82559 | 0.84248 | -0.00062546 | 90.0372 | 83.9072 | 1.4996 | 0.74025 | 0.00080498 | 13.8256 | 11.5413 | 11.5298 | 0.82551
138480 | 38.4667 | 1800.047 | 89.9927 | 24.9472 | 40.0168 | 143.9892 | 40.0312 | 90.0231 | 95.2532 | 96.0627 | 99.59 | 118.9596 | 69.5612 | 19.0397 | 593.5602 | 394.4247 | 103.6031 | 104.0096 | 102.9462 | 0.73979 | 0.82559 | 0.84248 | -0.00062546 | 90.0027 | 83.8804 | 1.5051 | 0.73979 | 0.00080479 | 13.8963 | 11.6106 | 11.5991 | 0.82551
138510 | 38.475 | 1799.928 | 89.9694 | 24.9758 | 40.0282 | 146.7786 | 40.042 | 89.9839 | 95.2549 | 96.0647 | 99.59 | 111.4024 | 72.8757 | 19.0397 | 594.5273 | 394.4247 | 103.6573 | 104.0042 | 102.8179 | 0.74001 | 0.82559 | 0.84248 | -0.00062546 | 90.014 | 83.8264 | 1.51 | 0.74002 | 0.00080425 | 13.861 | 11.576 | 11.5645 | 0.82551
138540 | 38.4833 | 1799.876 | 89.9744 | 24.9735 | 40.0273 | 147.0358 | 40.053 | 90.0109 | 95.2474 | 96.0598 | 99.59 | 114.3146 | 74.1346 | 19.0397 | 598.0096 | 394.4247 | 103.6938 | 104.0147 | 102.9325 | 0.73684 | 0.82559 | 0.84248 | -0.00062546 | 89.9986 | 84.0144 | 1.4958 | 0.73684 | 0.00080609 | 14.3533 | 12.0585 | 12.0469 | 0.82551
138570 | 38.4917 | 1800.164 | 90.0108 | 25.027 | 40.0121 | 145.4211 | 40.0764 | 90.0082 | 95.276 | 96.0586 | 99.59 | 114.4727 | 70.1939 | 19.0397 | 597.9413 | 394.4247 | 103.6075 | 104.0117 | 102.9803 | 0.74018 | 0.82559 | 0.84248 | -0.00062546 | 90.0046 | 83.9067 | 1.5055 | 0.74019 | 0.00080504 | 13.8352 | 11.5507 | 11.5393 | 0.82551
138600 | 38.5 | 1800.266 | 89.988 | 24.9955 | 40.0091 | 147.3158 | 40.07 | 89.9838 | 95.2479 | 96.0654 | 99.59 | 109.5743 | 72.3276 | 19.0397 | 574.0864 | 394.4247 | 103.4795 | 104.0041 | 102.8313 | 0.74022 | 0.82559 | 0.84248 | -0.00062546 | 90.0044 | 83.891 | 1.5015 | 0.74022 | 0.00080489 | 13.8301 | 11.5457 | 11.5342 | 0.82551
138630 | 38.5083 | 1800.007 | 89.9967 | 24.9452 | 40.0115 | 147.8096 | 40.0705 | 90.0184 | 95.2464 | 96.0584 | 99.59 | 119.8325 | 73.8663 | 19.0397 | 556.1466 | 394.4247 | 103.5165 | 104.0041 | 102.9596 | 0.73941 | 0.82559 | 0.84248 | -0.00062546 | 90.0027 | 83.9893 | 1.5093 | 0.73941 | 0.00080584 | 13.9549 | 11.668 | 11.6565 | 0.82551
138660 | 38.5167 | 1800.21 | 90.0039 | 24.9303 | 40.0247 | 144.3502 | 40.0309 | 89.993 | 95.2528 | 96.0644 | 99.59 | 109.1111 | 71.6168 | 19.1353 | 578.0878 | 394.4247 | 103.7118 | 103.9885 | 102.9272 | 0.74023 | 0.82559 | 0.84248 | -0.00062546 | 90.0318 | 83.9198 | 1.4993 | 0.74025 | 0.00080511 | 13.8257 | 11.5415 | 11.53 | 0.82551
138690 | 38.525 | 1799.694 | 89.9908 | 24.8496 | 40.0171 | 146.1132 | 39.9907 | 89.9962 | 95.2463 | 96.0508 | 99.59 | 122.8594 | 75.0812 | 19.0397 | 585.1581 | 394.4247 | 103.6672 | 104.0097 | 102.9529 | 0.7399 | 0.82559 | 0.84248 | -0.00062546 | 90.0227 | 84.0761 | 1.5047 | 0.73991 | 0.00080663 | 13.8779 | 11.5925 | 11.581 | 0.82551
138720 | 38.5333 | 1798.938 | 89.987 | 24.8193 | 40.0197 | 144.0024 | 39.9005 | 90.0096 | 95.2554 | 96.0557 | 99.609 | 111.0119 | 72.8624 | 19.04 | 601.3395 | 394.4247 | 103.6583 | 104.0162 | 102.9785 | 0.73887 | 0.82559 | 0.84248 | -0.00062546 | 90.013 | 84.0544 | 1.5019 | 0.73888 | 0.00080644 | 14.0373 | 11.7487 | 11.7372 | 0.82551
138750 | 38.5417 | 1800.161 | 89.9903 | 24.8404 | 39.9911 | 142.5278 | 39.9158 | 89.9845 | 95.2419 | 96.0462 | 99.59 | 121.216 | 70.1025 | 19.1928 | 597.7963 | 394.4247 | 103.6983 | 104.0063 | 102.9731 | 0.74023 | 0.82559 | 0.84248 | -0.00062546 | 90.013 | 83.9516 | 1.5066 | 0.74024 | 0.00080545 | 13.8275 | 11.5432 | 11.5317 | 0.82551
138780 | 38.55 | 1799.68 | 90.0067 | 24.8357 | 39.9929 | 142.9063 | 39.8711 | 89.9796 | 95.2303 | 96.0409 | 99.59 | 114.8131 | 74.6563 | 19.5562 | 561.7021 | 394.4247 | 103.659 | 104.0139 | 102.8654 | 0.74018 | 0.82559 | 0.84248 | -0.00062546 | 90.0454 | 84.0305 | 1.5036 | 0.74021 | 0.00080614 | 13.831 | 11.5466 | 11.5351 | 0.82551
138810 | 38.5583 | 1799.819 | 89.9998 | 24.9309 | 39.9857 | 144.1656 | 39.9214 | 90.0099 | 95.2506 | 96.0633 | 99.59 | 117.0898 | 70.4676 | 19.1261 | 555.2525 | 394.4247 | 103.733 | 104.0104 | 102.9429 | 0.73608 | 0.82559 | 0.84248 | -0.00062546 | 90.0102 | 84.1473 | 1.4999 | 0.73609 | 0.00080734 | 14.4692 | 12.172 | 12.1605 | 0.82551
138840 | 38.5667 | 1799.854 | 90.0066 | 25.0129 | 39.9904 | 140.0775 | 39.9111 | 89.9912 | 95.2526 | 96.063 | 99.59 | 113.7043 | 74.9408 | 19.1023 | 581.1019 | 394.4247 | 103.7794 | 103.9879 | 102.9597 | 0.74025 | 0.82559 | 0.84248 | -0.00062546 | 90.0287 | 83.8711 | 1.5055 | 0.74027 | 0.00080465 | 13.8223 | 11.5381 | 11.5266 | 0.82551
138870 | 38.575 | 1800.455 | 90.0277 | 25.009 | 39.9815 | 144.2174 | 39.9877 | 90.004 | 95.2628 | 96.0578 | 99.59 | 109.8253 | 71.7259 | 19.1118 | 597.3144 | 394.4247 | 103.6958 | 103.9979 | 102.9124 | 0.7396 | 0.82559 | 0.84248 | -0.00062546 | 90.0351 | 84.0847 | 1.5032 | 0.73962 | 0.00080668 | 13.9218 | 11.6355 | 11.624 | 0.82551
138900 | 38.5833 | 1799.844 | 90.0058 | 25.0128 | 40 | 143.3877 | 40.0486 | 90.0175 | 95.2555 | 96.0651 | 99.59 | 115.1823 | 73.7679 | 19.0406 | 598.1269 | 394.4247 | 103.8433 | 103.999 | 102.8424 | 0.73708 | 0.82559 | 0.84248 | -0.00062546 | 90.0068 | 84.0207 | 1.5038 | 0.73708 | 0.00080613 | 14.315 | 12.0209 | 12.0093 | 0.82551
138930 | 38.5917 | 1800.611 | 89.9908 | 24.956 | 39.967 | 140.365 | 40.0697 | 90.0066 | 95.2584 | 96.0606 | 99.59 | 107.5092 | 72.2926 | 19.2146 | 595.3838 | 394.4247 | 103.6619 | 104.01 | 102.8105 | 0.74022 | 0.82559 | 0.84248 | -0.00062546 | 89.9844 | 83.7992 | 1.5045 | 0.74021 | 0.00080406 | 13.8317 | 11.5473 | 11.5358 | 0.82551
138960 | 38.6 | 1800.498 | 89.9921 | 24.9201 | 39.9979 | 140.3671 | 40.0658 | 89.9984 | 95.2538 | 96.0572 | 99.59 | 117.0097 | 71.5956 | 19.3788 | 577.509 | 394.4247 | 103.7398 | 104.0085 | 102.9339 | 0.74054 | 0.82559 | 0.84248 | -0.00062546 | 90.0207 | 83.7579 | 1.4997 | 0.74055 | 0.00080358 | 13.779 | 11.4957 | 11.4842 | 0.82551
138990 | 38.6083 | 1799.474 | 89.9956 | 24.8933 | 39.9815 | 138.5901 | 40.0934 | 89.9813 | 95.2311 | 96.059 | 99.59 | 113.4445 | 74.9498 | 19.4618 | 565.4028 | 394.4247 | 103.7323 | 104.0168 | 102.9663 | 0.73843 | 0.82559 | 0.84248 | -0.00062546 | 89.9934 | 84.1373 | 1.5088 | 0.73843 | 0.00080728 | 14.1063 | 11.8164 | 11.8049 | 0.82551
139020 | 38.6167 | 1800.171 | 90.0067 | 24.8432 | 39.9754 | 139.1862 | 40.1414 | 90.0003 | 95.2651 | 96.0548 | 99.59 | 114.3137 | 71.6672 | 19.6572 | 560.4288 | 394.4247 | 103.9571 | 104.0174 | 102.9437 | 0.74054 | 0.82559 | 0.84248 | -0.00062546 | 89.9843 | 83.924 | 1.4995 | 0.74053 | 0.00080525 | 13.7826 | 11.4992 | 11.4877 | 0.82551
139050 | 38.625 | 1799.962 | 90.0082 | 24.9109 | 39.9751 | 142.4931 | 40.0819 | 89.9903 | 95.2503 | 96.0558 | 99.59 | 115.2714 | 71.9879 | 19.4624 | 578.2778 | 394.4247 | 103.7883 | 104.0115 | 102.8194 | 0.73961 | 0.82559 | 0.84248 | -0.00062546 | 90.0038 | 83.8762 | 1.4981 | 0.73961 | 0.00080475 | 13.9236 | 11.6373 | 11.6258 | 0.82551
139080 | 38.6333 | 1800.781 | 90.0165 | 24.9552 | 39.986 | 140.2582 | 40.0258 | 90.0087 | 95.2314 | 96.0542 | 99.59 | 115.0124 | 78.9122 | 19.1895 | 577.2372 | 394.4247 | 103.7588 | 104.0021 | 102.9325 | 0.73954 | 0.82559 | 0.84248 | -0.00062546 | 89.9938 | 83.9911 | 1.5037 | 0.73954 | 0.00080588 | 13.9346 | 11.6482 | 11.6366 | 0.82551
139110 | 38.6417 | 1800.196 | 90.0032 | 24.9747 | 39.9297 | 137.7334 | 39.977 | 89.9671 | 95.2487 | 96.0536 | 99.59 | 112.5009 | 74.8702 | 19.0397 | 586.209 | 394.4247 | 103.7858 | 103.9983 | 102.9189 | 0.74023 | 0.82559 | 0.84248 | -0.00062546 | 89.9742 | 83.7755 | 1.5065 | 0.74021 | 0.00080385 | 13.8314 | 11.547 | 11.5355 | 0.82551
139140 | 38.65 | 1799.835 | 90.001 | 24.9944 | 39.917 | 141.4902 | 39.9316 | 89.9829 | 95.2661 | 96.0462 | 99.59 | 114.9474 | 78.0666 | 19.0397 | 592.5069 | 394.4247 | 103.8139 | 104.0224 | 102.9122 | 0.74001 | 0.82559 | 0.84248 | -0.00062546 | 89.9801 | 84.1335 | 1.4909 | 0.74 | 0.00080727 | 13.8644 | 11.5793 | 11.5678 | 0.82551
139170 | 38.6583 | 1800.028 | 89.9808 | 24.975 | 39.9556 | 140.2257 | 39.9085 | 89.9961 | 95.2432 | 96.0458 | 99.59 | 111.4464 | 72.6903 | 19.0397 | 612.3632 | 394.4247 | 103.5999 | 104.0088 | 102.9325 | 0.73946 | 0.82559 | 0.84248 | -0.00062546 | 89.9642 | 84.0183 | 1.4644 | 0.73944 | 0.0008062 | 13.9498 | 11.663 | 11.6515 | 0.82551
139200 | 38.6667 | 1799.855 | 89.9774 | 24.9304 | 39.9372 | 144.5268 | 39.8824 | 90.002 | 95.2676 | 96.0448 | 99.59 | 112.7288 | 73.2718 | 19.0397 | 604.8577 | 394.4247 | 103.6589 | 103.9992 | 102.9007 | 0.74022 | 0.82559 | 0.84248 | -0.00062546 | 89.9761 | 83.9394 | 1.497 | 0.7402 | 0.00080542 | 13.8323 | 11.5479 | 11.5364 | 0.82551
139230 | 38.675 | 1799.833 | 89.9912 | 24.9101 | 39.9728 | 144.4919 | 39.9166 | 90.0102 | 95.258 | 96.0615 | 99.59 | 114.8155 | 72.936 | 19.0505 | 579.6274 | 394.081 | 103.78 | 104.0234 | 102.7976 | 0.73991 | 0.82559 | 0.84248 | -0.00062546 | 89.9759 | 83.7909 | 1.4966 | 0.7399 | 0.000804 | 13.8793 | 11.5939 | 11.5824 | 0.82551
139260 | 38.6833 | 1799.843 | 89.993 | 24.827 | 39.9219 | 142.6047 | 39.9137 | 89.9917 | 95.2152 | 96.0625 | 99.59 | 114.79 | 74.8567 | 19.1569 | 561.082 | 394.4247 | 103.6294 | 104.0144 | 102.8916 | 0.73929 | 0.82559 | 0.84248 | -0.00062546 | 89.9699 | 84.1834 | 1.3331 | 0.73927 | 0.00080777 | 13.9765 | 11.6892 | 11.6777 | 0.82551
139290 | 38.6917 | 1800.136 | 89.9972 | 24.8137 | 39.9599 | 145.7484 | 39.9534 | 89.9868 | 95.242 | 96.0554 | 99.59 | 112.1419 | 74.3728 | 19.0397 | 571.7633 | 394.4247 | 103.6836 | 104.0179 | 102.8339 | 0.74029 | 0.82559 | 0.84248 | -0.00062546 | 89.9623 | 83.8632 | 1.499 | 0.74027 | 0.00080472 | 13.8222 | 11.538 | 11.5265 | 0.82551
139320 | 38.7 | 1800.52 | 89.9998 | 24.8119 | 39.9657 | 142.3721 | 40.0558 | 89.9686 | 95.2617 | 96.0637 | 99.59 | 116.3078 | 71.9117 | 19.0397 | 587.2883 | 394.4247 | 103.7391 | 104.0127 | 102.8545 | 0.7399 | 0.82559 | 0.84248 | -0.00062546 | 89.9558 | 83.9087 | 1.4889 | 0.73987 | 0.00080517 | 13.8837 | 11.5982 | 11.5867 | 0.82551
139350 | 38.7083 | 1799.753 | 89.9917 | 24.8036 | 39.9369 | 142.5816 | 40.037 | 90.0135 | 95.2355 | 96.0545 | 99.59 | 118.5152 | 74.5217 | 19.044 | 599.0865 | 394.4247 | 103.784 | 104.0091 | 102.9576 | 0.7403 | 0.82559 | 0.84248 | -0.00062546 | 89.9515 | 84.0695 | 1.5027 | 0.74027 | 0.00080672 | 13.8221 | 11.5379 | 11.5264 | 0.82551
139380 | 38.7167 | 1799.239 | 90.0358 | 24.8573 | 39.9632 | 143.468 | 40.0531 | 90.0047 | 95.2424 | 96.0539 | 99.59 | 114.2744 | 71.8222 | 19.0397 | 613.9041 | 394.4247 | 103.6785 | 104.0155 | 102.9806 | 0.73964 | 0.82559 | 0.84248 | -0.00062546 | 89.968 | 84.0862 | 1.5061 | 0.73962 | 0.00080685 | 13.9218 | 11.6356 | 11.6241 | 0.82551
139410 | 38.725 | 1799.543 | 89.9993 | 24.8717 | 39.9841 | 141.1109 | 40.0829 | 90.0097 | 95.2523 | 96.0537 | 99.59 | 113.7214 | 75.7135 | 19.0423 | 602.7331 | 394.4247 | 103.7422 | 104.0169 | 102.8288 | 0.74068 | 0.82559 | 0.84248 | -0.00062546 | 89.9714 | 83.7956 | 1.5101 | 0.74067 | 0.00080405 | 13.7612 | 11.4782 | 11.4667 | 0.82551
139440 | 38.7333 | 1799.781 | 90.0087 | 24.9062 | 39.9895 | 145.1092 | 40.0824 | 90.0166 | 95.2501 | 96.0638 | 99.59 | 110.5682 | 72.7532 | 19.0397 | 573.2145 | 394.4247 | 103.5537 | 104.0028 | 102.9326 | 0.74003 | 0.82559 | 0.84248 | -0.00062546 | 89.9834 | 84.0254 | 1.4999 | 0.74002 | 0.00080623 | 13.8603 | 11.5753 | 11.5638 | 0.82551
139470 | 38.7417 | 1799.933 | 90.0488 | 24.9756 | 40.0061 | 142.2796 | 40.1132 | 90.0189 | 95.2572 | 96.0601 | 99.59 | 108.4504 | 74.9092 | 19.0487 | 562.972 | 394.4247 | 103.7155 | 104.014 | 102.9085 | 0.73906 | 0.82559 | 0.84248 | -0.00062546 | 89.9929 | 84.0651 | 1.5068 | 0.73905 | 0.00080659 | 14.01 | 11.722 | 11.7105 | 0.82551
139500 | 38.75 | 1800.52 | 90.0473 | 24.9525 | 39.9721 | 143.8825 | 40.0625 | 90.0011 | 95.273 | 96.0611 | 99.59 | 119.3642 | 71.9039 | 19.0402 | 575.0603 | 394.4247 | 103.7187 | 103.9993 | 102.9305 | 0.74054 | 0.82559 | 0.84248 | -0.00062546 | 89.9978 | 84.0463 | 1.5091 | 0.74054 | 0.0008064 | 13.7814 | 11.498 | 11.4865 | 0.82551
139530 | 38.7583 | 1800.723 | 90.0433 | 24.9583 | 39.9988 | 143.3129 | 40.0056 | 90.0099 | 95.2386 | 96.049 | 99.59 | 115.0074 | 70.9143 | 19.0397 | 590.6812 | 394.081 | 103.7643 | 103.9968 | 102.9529 | 0.74028 | 0.82559 | 0.84248 | -0.00062546 | 90.0036 | 84.0753 | 1.496 | 0.74028 | 0.00080666 | 13.8202 | 11.536 | 11.5245 | 0.82551
139560 | 38.7667 | 1799.729 | 89.9956 | 24.8993 | 39.9787 | 143.9877 | 39.9499 | 89.9929 | 95.2296 | 96.047 | 99.575 | 113.0757 | 74.0301 | 19.0397 | 592.925 | 394.4247 | 103.5929 | 104.0048 | 102.9381 | 0.73879 | 0.82559 | 0.84248 | -0.00062546 | 89.9894 | 84.1236 | 1.5095 | 0.73878 | 0.00080716 | 14.0521 | 11.7633 | 11.7517 | 0.82551
139590 | 38.775 | 1800.136 | 90.0196 | 24.8203 | 39.9889 | 140.5522 | 39.9263 | 90.0057 | 95.2453 | 96.037 | 99.5822 | 112.0177 | 72.0103 | 19.0397 | 614.3564 | 394.4247 | 103.6391 | 103.9958 | 102.8517 | 0.74035 | 0.82559 | 0.84248 | -0.00062546 | 89.9941 | 84.1031 | 1.4982 | 0.74035 | 0.00080695 | 13.8104 | 11.5264 | 11.5149 | 0.82551
139620 | 38.7833 | 1800.187 | 89.9984 | 24.8268 | 39.9929 | 141.9437 | 39.9124 | 89.966 | 95.2528 | 96.0248 | 99.5603 | 117.2529 | 73.0129 | 19.0397 | 589.1996 | 394.081 | 103.6971 | 103.9789 | 102.8962 | 0.74054 | 0.82559 | 0.84248 | -0.00062546 | 90.0222 | 83.9702 | 1.5165 | 0.74055 | 0.00080561 | 13.7794 | 11.496 | 11.4845 | 0.82551
139650 | 38.7917 | 1800.124 | 90.0196 | 24.8955 | 39.9948 | 143.2231 | 39.8802 | 90.0087 | 95.2512 | 96.0275 | 99.56 | 107.0029 | 73.2346 | 19.0532 | 565.7381 | 394.081 | 103.7578 | 103.9737 | 102.9462 | 0.73831 | 0.82559 | 0.84248 | -0.00062546 | 90.0197 | 84.3218 | 1.4875 | 0.73832 | 0.00080899 | 14.1234 | 11.8332 | 11.8216 | 0.82551
139680 | 38.8 | 1800.15 | 89.9845 | 24.9141 | 39.9996 | 144.2711 | 39.9141 | 90.0145 | 95.2027 | 96.0201 | 99.56 | 121.204 | 72.0581 | 19.0785 | 564.6747 | 394.4247 | 103.4966 | 103.9851 | 102.9616 | 0.74102 | 0.82559 | 0.84248 | -0.00062546 | 90.0093 | 84.0267 | 1.5097 | 0.74103 | 0.00080618 | 13.7059 | 11.4241 | 11.4126 | 0.82551
139710 | 38.8083 | 1800.473 | 90.0148 | 24.951 | 39.999 | 140.6421 | 39.916 | 90.009 | 95.2645 | 96.0241 | 99.56 | 112.2723 | 76.3024 | 19.1588 | 581.6815 | 394.4247 | 103.7477 | 103.968 | 102.8891 | 0.74024 | 0.82559 | 0.84248 | -0.00062546 | 90.027 | 84.1393 | 1.5031 | 0.74026 | 0.00080722 | 13.8245 | 11.5403 | 11.5288 | 0.82551
139740 | 38.8167 | 1799.886 | 89.9897 | 25.0068 | 39.9964 | 140.4137 | 39.977 | 90.0095 | 95.2342 | 96.0265 | 99.56 | 114.2765 | 72.4853 | 19.0397 | 584.6972 | 394.4247 | 103.561 | 103.9612 | 102.95 | 0.73865 | 0.82559 | 0.84248 | -0.00062546 | 89.9871 | 84.3483 | 1.5074 | 0.73865 | 0.00080932 | 14.0729 | 11.7837 | 11.7722 | 0.82551
139770 | 38.825 | 1799.961 | 89.9973 | 25.0322 | 39.9969 | 139.2233 | 39.9974 | 89.9961 | 95.2278 | 96.0258 | 99.56 | 109.0533 | 73.4028 | 19.0397 | 599.4341 | 394.081 | 103.5262 | 103.9621 | 102.8789 | 0.74028 | 0.82559 | 0.84248 | -0.00062546 | 90.0163 | 83.9738 | 1.5042 | 0.74029 | 0.00080566 | 13.8198 | 11.5356 | 11.5241 | 0.82551
139800 | 38.8333 | 1800.071 | 89.9728 | 25.0911 | 40.0268 | 144.573 | 40.0392 | 90.0031 | 95.2432 | 96.0249 | 99.56 | 120.0568 | 72.2766 | 19.0397 | 611.1678 | 394.081 | 103.637 | 103.9741 | 102.8405 | 0.74019 | 0.82559 | 0.84248 | -0.00062546 | 89.9969 | 83.8686 | 1.5062 | 0.74019 | 0.00080469 | 13.8342 | 11.5498 | 11.5383 | 0.82551
139830 | 38.8417 | 1800.302 | 89.987 | 25.0669 | 40.0102 | 142.6981 | 40.0584 | 89.9882 | 95.2357 | 96.037 | 99.56 | 111.5415 | 74.4471 | 19.0397 | 601.1625 | 394.081 | 103.5687 | 103.9604 | 102.9504 | 0.73997 | 0.82559 | 0.84248 | -0.00062546 | 90.0078 | 84.1609 | 1.5087 | 0.73998 | 0.00080747 | 13.8675 | 11.5823 | 11.5708 | 0.82551
139860 | 38.85 | 1800.203 | 89.9916 | 25.0334 | 39.9897 | 145.6902 | 40.0909 | 89.9754 | 95.2287 | 96.0195 | 99.56 | 111.2878 | 73.6058 | 19.1198 | 564.987 | 394.4247 | 103.625 | 103.969 | 102.9454 | 0.74059 | 0.82559 | 0.84248 | -0.00062546 | 90.01 | 84.1262 | 1.5014 | 0.7406 | 0.00080714 | 13.7723 | 11.4891 | 11.4776 | 0.82551
139890 | 38.8583 | 1799.904 | 89.9764 | 24.991 | 39.9998 | 143.5103 | 40.0851 | 89.9872 | 95.2562 | 96.0277 | 99.56 | 114.4951 | 71.4691 | 19.0504 | 559.7751 | 394.081 | 103.6049 | 103.9845 | 102.9016 | 0.73985 | 0.82559 | 0.84248 | -0.00062546 | 90.0094 | 84.1349 | 1.511 | 0.73985 | 0.00080722 | 13.8865 | 11.601 | 11.5895 | 0.82551
139920 | 38.8667 | 1799.904 | 89.9664 | 24.9584 | 40.0149 | 144.7516 | 40.098 | 89.9847 | 95.243 | 96.0075 | 99.56 | 114.8457 | 74.7778 | 19.6331 | 574.8895 | 394.081 | 103.721 | 103.9738 | 102.9229 | 0.73863 | 0.82559 | 0.84248 | -0.00062546 | 89.9949 | 84.2189 | 1.5015 | 0.73863 | 0.00080806 | 14.0755 | 11.7862 | 11.7747 | 0.82551
139950 | 38.875 | 1799.847 | 89.9869 | 24.984 | 40.027 | 145.6385 | 40.0372 | 89.9664 | 95.2429 | 96.015 | 99.56 | 117.866 | 74.1914 | 19.0398 | 587.4077 | 394.081 | 103.658 | 103.9704 | 102.9156 | 0.7405 | 0.82559 | 0.84248 | -0.00062546 | 90.0144 | 84.1235 | 1.5091 | 0.74051 | 0.0008071 | 13.7855 | 11.502 | 11.4905 | 0.82551
139980 | 38.8833 | 1799.633 | 89.9764 | 25.0013 | 39.9877 | 139.352 | 39.9683 | 89.9925 | 95.2244 | 96.013 | 99.56 | 112.7558 | 71.9732 | 19.0397 | 599.3101 | 394.4247 | 103.6703 | 103.9647 | 102.8775 | 0.74034 | 0.82559 | 0.84248 | -0.00062546 | 90.022 | 84.0991 | 1.4966 | 0.74036 | 0.00080685 | 13.809 | 11.5251 | 11.5136 | 0.82551
140010 | 38.8917 | 1800.349 | 89.9776 | 25.0346 | 40.0249 | 137.5094 | 39.9482 | 89.9898 | 95.2358 | 96.0219 | 99.56 | 112.4548 | 68.809 | 19.0397 | 613.3447 | 394.4247 | 103.7215 | 103.9718 | 102.95 | 0.73755 | 0.82559 | 0.84248 | -0.00062546 | 89.9924 | 84.1778 | 1.4832 | 0.73754 | 0.00080767 | 14.2435 | 11.9508 | 11.9393 | 0.82551
140040 | 38.9 | 1799.843 | 89.9931 | 25.1002 | 40.0297 | 139.7933 | 39.9328 | 89.9821 | 95.2403 | 96.0103 | 99.56 | 115.1466 | 73.2503 | 19.0397 | 589.4608 | 394.081 | 103.6266 | 103.9679 | 102.95 | 0.74023 | 0.82559 | 0.84248 | -0.00062546 | 90.0119 | 84.1627 | 1.4986 | 0.74023 | 0.00080748 | 13.8279 | 11.5435 | 11.532 | 0.82551
140070 | 38.9083 | 1800.007 | 89.9979 | 25.1258 | 40.0293 | 142.9183 | 39.9031 | 89.9993 | 95.2451 | 96.0295 | 99.56 | 115.8247 | 74.1849 | 19.0472 | 568.3704 | 394.081 | 103.651 | 103.9855 | 102.8683 | 0.74018 | 0.82559 | 0.84248 | -0.00062546 | 90.0221 | 84.0236 | 1.5035 | 0.7402 | 0.00080612 | 13.8335 | 11.5491 | 11.5376 | 0.82551
140100 | 38.9167 | 1800.627 | 89.9965 | 25.1629 | 40.0517 | 141.346 | 39.9288 | 90.0208 | 95.261 | 96.0264 | 99.56 | 112.64 | 73.1435 | 19.0398 | 565.6062 | 394.081 | 103.6495 | 103.9826 | 102.9161 | 0.74026 | 0.82559 | 0.84248 | -0.00062546 | 90.0367 | 84.1298 | 1.5048 | 0.74029 | 0.00080711 | 13.8198 | 11.5356 | 11.5241 | 0.82551
140130 | 38.925 | 1800.006 | 89.9804 | 25.1474 | 40.0493 | 144.6884 | 39.9278 | 90.0034 | 95.2161 | 96.0255 | 99.56 | 114.8878 | 75.9764 | 19.0397 | 583.4808 | 394.4247 | 103.4923 | 103.9719 | 102.9225 | 0.74054 | 0.82559 | 0.84248 | -0.00062546 | 90.0169 | 84.0603 | 1.5105 | 0.74055 | 0.00080649 | 13.7794 | 11.496 | 11.4845 | 0.82551
140160 | 38.9333 | 1800.258 | 90.0169 | 25.1095 | 40.0735 | 143.3107 | 39.9518 | 90.0132 | 95.2461 | 96.0268 | 99.56 | 113.1269 | 78.8127 | 19.0397 | 590.4879 | 394.081 | 103.5443 | 103.9704 | 102.813 | 0.74022 | 0.82559 | 0.84248 | -0.00062546 | 90.0204 | 83.987 | 1.5018 | 0.74024 | 0.00080578 | 13.8274 | 11.5431 | 11.5316 | 0.82551
140190 | 38.9417 | 1799.583 | 89.9966 | 25.0158 | 40.063 | 135.1633 | 39.9826 | 89.9972 | 95.2625 | 96.0259 | 99.56 | 117.2235 | 74.407 | 19.0397 | 603.327 | 394.081 | 103.6685 | 103.9685 | 102.9404 | 0.73993 | 0.82559 | 0.84248 | -0.00062546 | 90.0124 | 84.2002 | 1.5101 | 0.73993 | 0.00080784 | 13.8741 | 11.5888 | 11.5773 | 0.82551
140220 | 38.95 | 1800.249 | 89.9907 | 24.9827 | 40.1001 | 136.022 | 39.9865 | 89.9654 | 95.2427 | 96.0267 | 99.56 | 111.9019 | 71.9898 | 19.0397 | 605.9785 | 394.081 | 103.6038 | 103.988 | 102.8943 | 0.74028 | 0.82559 | 0.84248 | -0.00062546 | 90.0223 | 83.9931 | 1.5062 | 0.7403 | 0.00080583 | 13.8182 | 11.534 | 11.5225 | 0.82551
140250 | 38.9583 | 1799.766 | 89.9828 | 24.9601 | 40.0703 | 141.144 | 40.0418 | 90.0029 | 95.2786 | 96.0341 | 99.56 | 114.3007 | 73.8981 | 19.1622 | 589.5247 | 394.081 | 103.666 | 103.976 | 102.8163 | 0.74023 | 0.82559 | 0.84248 | -0.00062546 | 90.0298 | 84.1146 | 1.4932 | 0.74025 | 0.00080698 | 13.8262 | 11.5419 | 11.5304 | 0.82551
140280 | 38.9667 | 1800.086 | 89.9744 | 24.9858 | 40.06 | 145.3578 | 40.0651 | 89.9784 | 95.2454 | 96.0189 | 99.56 | 113.2455 | 76.059 | 19.4779 | 567.2899 | 394.081 | 103.6728 | 103.9719 | 102.9093 | 0.73992 | 0.82559 | 0.84248 | -0.00062546 | 90.0237 | 83.9735 | 1.5009 | 0.73993 | 0.00080564 | 13.8744 | 11.5891 | 11.5776 | 0.82551
140310 | 38.975 | 1799.694 | 90.0221 | 25.0209 | 40.0625 | 145.1908 | 40.0973 | 90.0019 | 95.2655 | 96.0235 | 99.56 | 117.452 | 73.733 | 19.076 | 561.8913 | 394.081 | 103.5893 | 103.9843 | 102.8791 | 0.7404 | 0.82559 | 0.84248 | -0.00062546 | 90.0217 | 84.1807 | 1.5045 | 0.74041 | 0.00080763 | 13.8008 | 11.517 | 11.5055 | 0.82551
140340 | 38.9833 | 1799.983 | 90.0266 | 25.0362 | 40.0442 | 145.1945 | 40.0917 | 90.0322 | 95.2597 | 96.0298 | 99.56 | 116.1309 | 73.2937 | 19.0397 | 576.2521 | 394.4247 | 103.5424 | 103.9623 | 102.855 | 0.74001 | 0.82559 | 0.84248 | -0.00062546 | 90.0318 | 84.1891 | 1.5052 | 0.74003 | 0.00080769 | 13.8588 | 11.5739 | 11.5624 | 0.82551
140370 | 38.9917 | 1799.566 | 89.9934 | 25.0841 | 40.0165 | 145.2118 | 40.0474 | 89.996 | 95.2481 | 96.0265 | 99.56 | 109.7341 | 75.203 | 19.0447 | 589.7141 | 394.081 | 103.5655 | 103.959 | 102.9093 | 0.74023 | 0.82559 | 0.84248 | -0.00062546 | 90.0141 | 84.0863 | 1.5022 | 0.74024 | 0.00080674 | 13.8277 | 11.5434 | 11.5319 | 0.82551
140400 | 39 | 1799.773 | 89.9946 | 25.0954 | 40.0034 | 146.221 | 40.0605 | 90.0067 | 95.249 | 96.0128 | 99.56 | 118.948 | 74.9498 | 19.0398 | 614.2386 | 394.081 | 103.6129 | 103.9593 | 102.8352 | 0.74014 | 0.82559 | 0.84248 | -0.00062546 | 90.0099 | 84.0615 | 1.4829 | 0.74014 | 0.00080652 | 13.8416 | 11.557 | 11.5455 | 0.82551
140430 | 39.0083 | 1799.828 | 89.9981 | 25.0867 | 40.0312 | 147.2372 | 40.0331 | 90.0192 | 95.2685 | 96.0095 | 99.56 | 117.2031 | 73.4592 | 19.3477 | 581.8591 | 394.081 | 103.5213 | 103.9968 | 102.8011 | 0.74027 | 0.82559 | 0.84248 | -0.00062546 | 90.0088 | 84.048 | 1.4999 | 0.74028 | 0.00080639 | 13.8207 | 11.5366 | 11.5251 | 0.82551
140460 | 39.0167 | 1799.888 | 89.9958 | 25.0887 | 40.0265 | 140.6481 | 39.97 | 90.0071 | 95.2348 | 96.0139 | 99.56 | 112.8247 | 70.5039 | 19.1943 | 567.7558 | 394.081 | 103.6996 | 103.9634 | 102.8913 | 0.74022 | 0.82559 | 0.84248 | -0.00062546 | 90.01 | 84.1187 | 1.5103 | 0.74022 | 0.00080706 | 13.8295 | 11.5452 | 11.5337 | 0.82551
140490 | 39.025 | 1800.559 | 90.0141 | 25.076 | 40.0154 | 142.2086 | 39.9327 | 89.9811 | 95.2317 | 96.0293 | 99.56 | 118.7984 | 73.2742 | 19.1418 | 560.2817 | 394.4247 | 103.7253 | 103.9582 | 102.9297 | 0.74024 | 0.82559 | 0.84248 | -0.00062546 | 89.9816 | 84.0956 | 1.504 | 0.74023 | 0.00080691 | 13.8287 | 11.5443 | 11.5328 | 0.82551
140520 | 39.0333 | 1799.98 | 90.0014 | 25.0196 | 40.067 | 141.8518 | 39.9239 | 89.9673 | 95.2725 | 96.0286 | 99.56 | 109.0437 | 78.5409 | 19.119 | 587.6971 | 394.4247 | 103.6709 | 103.9577 | 102.922 | 0.74054 | 0.82559 | 0.84248 | -0.00062546 | 89.9896 | 84.118 | 1.4972 | 0.74053 | 0.0008071 | 13.7819 | 11.4985 | 11.487 | 0.82551
140550 | 39.0417 | 1799.477 | 90.0082 | 24.9781 | 40.086 | 145.2284 | 39.9175 | 89.9948 | 95.2797 | 96.0342 | 99.5637 | 112.8531 | 76.3506 | 19.0701 | 594.3073 | 394.081 | 103.5878 | 103.9675 | 102.9207 | 0.73695 | 0.82559 | 0.84248 | -0.00062546 | 89.9711 | 84.2974 | 1.51 | 0.73693 | 0.00080887 | 14.3386 | 12.044 | 12.0324 | 0.82551
140580 | 39.05 | 1800.063 | 89.9785 | 24.9799 | 40.0775 | 143.8995 | 39.8917 | 89.9758 | 95.2522 | 96.0337 | 99.56 | 121.0993 | 79.0645 | 19.0453 | 601.0444 | 394.4247 | 103.5065 | 103.9593 | 102.95 | 0.74053 | 0.82559 | 0.84248 | -0.00062546 | 89.9508 | 83.9876 | 1.4976 | 0.7405 | 0.00080594 | 13.7871 | 11.5036 | 11.4921 | 0.82551
140610 | 39.0583 | 1799.871 | 90.0042 | 24.9999 | 40.0772 | 142.594 | 39.9222 | 90.019 | 95.2779 | 96.0294 | 99.56 | 116.1731 | 73.4352 | 19.0399 | 612.9423 | 394.4247 | 103.7538 | 103.9752 | 102.9233 | 0.73965 | 0.82559 | 0.84248 | -0.00062546 | 89.9985 | 84.0918 | 1.5046 | 0.73965 | 0.00080683 | 13.9181 | 11.632 | 11.6205 | 0.82551
140640 | 39.0667 | 1799.97 | 89.9919 | 25.0386 | 40.0491 | 142.8024 | 39.9308 | 89.987 | 95.1709 | 96.0347 | 99.56 | 114.5145 | 70.9014 | 19.2141 | 587.1475 | 394.081 | 103.6486 | 103.966 | 102.8958 | 0.73986 | 0.82559 | 0.84248 | -0.00062546 | 89.9652 | 84.0669 | 1.4814 | 0.73984 | 0.00080667 | 13.8888 | 11.6033 | 11.5918 | 0.82551
140670 | 39.075 | 1800.543 | 90.0076 | 25.0546 | 40.0513 | 147.4825 | 40.0465 | 89.9847 | 95.2433 | 96.0409 | 99.56 | 110.2587 | 71.4386 | 19.1232 | 555.359 | 394.081 | 103.6696 | 103.9719 | 102.9412 | 0.74023 | 0.82559 | 0.84248 | -0.00062546 | 89.9923 | 84.1386 | 1.5051 | 0.74023 | 0.00080729 | 13.8286 | 11.5443 | 11.5328 | 0.82551
140700 | 39.0833 | 1799.313 | 90.0005 | 25.0532 | 40.031 | 145.7364 | 40.0562 | 89.9974 | 95.2735 | 96.0206 | 99.56 | 117.0152 | 69.8594 | 19.2871 | 564.9382 | 394.4247 | 103.805 | 103.9621 | 102.9256 | 0.74054 | 0.82559 | 0.84248 | -0.00062546 | 89.979 | 84.1569 | 1.4973 | 0.74053 | 0.0008075 | 13.7831 | 11.4996 | 11.4881 | 0.82551
140730 | 39.0917 | 1800.011 | 90.014 | 25.1155 | 40.0522 | 144.1689 | 40.0692 | 89.9982 | 95.2727 | 96.035 | 99.56 | 122.231 | 72.3069 | 19.0907 | 581.7727 | 394.081 | 103.6408 | 103.964 | 102.9025 | 0.7402 | 0.82559 | 0.84248 | -0.00062546 | 89.9956 | 84.2209 | 1.5283 | 0.74019 | 0.00080808 | 13.8341 | 11.5496 | 11.5381 | 0.82551
140760 | 39.1 | 1800.496 | 90.0081 | 25.0812 | 40.0404 | 147.6061 | 40.0981 | 90.0263 | 95.2839 | 96.0285 | 99.56 | 110.8629 | 69.8891 | 19.0397 | 581.5097 | 394.4247 | 103.6216 | 103.9567 | 102.9838 | 0.74054 | 0.82559 | 0.84248 | -0.00062546 | 90.0004 | 84.026 | 1.5034 | 0.74054 | 0.0008062 | 13.7813 | 11.4979 | 11.4864 | 0.82551
140790 | 39.1083 | 1799.839 | 90.0365 | 25.0679 | 40.0558 | 147.1271 | 40.1303 | 90.0101 | 95.2565 | 96.0166 | 99.56 | 113.7785 | 73.926 | 19.0397 | 584.7344 | 394.081 | 103.6997 | 103.9506 | 102.8604 | 0.74026 | 0.82559 | 0.84248 | -0.00062546 | 90.0094 | 83.9866 | 1.4922 | 0.74026 | 0.0008058 | 13.8236 | 11.5393 | 11.5278 | 0.82551
140820 | 39.1167 | 1799.992 | 89.9895 | 25.075 | 40.0208 | 146.7876 | 40.0603 | 90.0135 | 95.2404 | 96.0161 | 99.56 | 119.1255 | 74.975 | 19.0397 | 601.8002 | 394.081 | 103.5451 | 103.9514 | 102.9089 | 0.74009 | 0.82559 | 0.84248 | -0.00062546 | 89.9801 | 84.0768 | 1.5053 | 0.74008 | 0.00080673 | 13.8521 | 11.5673 | 11.5558 | 0.82551
140850 | 39.125 | 1800.495 | 89.9882 | 25.0323 | 39.9975 | 146.6538 | 40.0055 | 90.0347 | 95.2656 | 96.0176 | 99.56 | 115.5255 | 77.5008 | 19.0397 | 608.1238 | 394.081 | 103.695 | 103.9735 | 102.9373 | 0.74027 | 0.82559 | 0.84248 | -0.00062546 | 89.9798 | 84.0601 | 1.5091 | 0.74025 | 0.00080657 | 13.8246 | 11.5404 | 11.5289 | 0.82551
140880 | 39.1333 | 1799.73 | 90.0222 | 24.9184 | 39.9477 | 146.1053 | 39.9629 | 90.0088 | 95.2672 | 96.0206 | 99.56 | 113.6843 | 77.4249 | 19.021 | 600.9394 | 394.081 | 103.4441 | 103.982 | 102.8769 | 0.73991 | 0.82559 | 0.84248 | -0.00062546 | 89.9791 | 84.0403 | 1.5018 | 0.7399 | 0.00080638 | 13.879 | 11.5937 | 11.5822 | 0.82551
140910 | 39.1417 | 1800.608 | 89.9805 | 24.8982 | 39.8797 | 145.5702 | 39.8964 | 89.9946 | 95.257 | 96.0223 | 99.56 | 113.0271 | 84.2095 | 19.0427 | 568.6929 | 394.081 | 103.5831 | 103.9929 | 102.809 | 0.73665 | 0.82559 | 0.84248 | -0.00062546 | 89.9455 | 84.2031 | 1.5111 | 0.73662 | 0.00080802 | 14.3874 | 12.0918 | 12.0803 | 0.82551
140940 | 39.15 | 1800.355 | 90.033 | 24.9433 | 39.9113 | 144.2018 | 39.9076 | 89.9921 | 95.2346 | 96.0209 | 99.56 | 117.4842 | 79.6836 | 19.043 | 573.8107 | 394.081 | 103.5809 | 104.002 | 102.7805 | 0.74035 | 0.82559 | 0.84248 | -0.00062546 | 89.9698 | 83.9413 | 1.5097 | 0.74034 | 0.00080545 | 13.8122 | 11.5282 | 11.5167 | 0.82551
140970 | 39.1583 | 1801.204 | 90.0128 | 24.9718 | 39.8696 | 145.4701 | 39.8911 | 90.0143 | 95.2405 | 96.0302 | 99.56 | 104.3941 | 75.9323 | 19.0397 | 574.3458 | 394.081 | 103.5797 | 103.9809 | 102.8754 | 0.74053 | 0.82559 | 0.84248 | -0.00062546 | 89.9791 | 84.0733 | 1.5028 | 0.74052 | 0.0008067 | 13.7837 | 11.5002 | 11.4887 | 0.82551
141000 | 39.1667 | 1800.652 | 89.9999 | 24.9791 | 39.868 | 144.122 | 39.9577 | 90.0199 | 95.2505 | 96.0096 | 99.56 | 120.8468 | 74.3223 | 19.5737 | 588.0292 | 394.4247 | 103.6852 | 103.9824 | 102.9351 | 0.74022 | 0.82559 | 0.84248 | -0.00062546 | 89.9748 | 84.0118 | 1.503 | 0.74021 | 0.00080612 | 13.8317 | 11.5473 | 11.5358 | 0.82551
141030 | 39.175 | 1800.817 | 90.0086 | 25.0464 | 39.8306 | 141.5412 | 39.9487 | 89.9902 | 95.2444 | 96.0281 | 99.56 | 108.9844 | 74.0924 | 19.0397 | 598.2968 | 394.4247 | 103.4517 | 103.9732 | 102.8605 | 0.74037 | 0.82559 | 0.84248 | -0.00062546 | 89.9844 | 83.9851 | 1.4211 | 0.74036 | 0.00080584 | 13.809 | 11.525 | 11.5135 | 0.82551
141060 | 39.1833 | 1800.264 | 90.0134 | 25.0233 | 39.8723 | 145.2601 | 39.9979 | 90.0119 | 95.2535 | 96.0342 | 99.56 | 120.1255 | 78.3146 | 19.0397 | 609.22 | 394.4247 | 103.6032 | 103.9813 | 102.8107 | 0.74023 | 0.82559 | 0.84248 | -0.00062546 | 89.9924 | 83.9729 | 1.5158 | 0.74022 | 0.0008057 | 13.8296 | 11.5452 | 11.5337 | 0.82551
141090 | 39.1917 | 1799.856 | 90.0161 | 25.0704 | 39.8734 | 145.3492 | 40.0074 | 89.9985 | 95.2618 | 96.0292 | 99.56 | 106.032 | 79.9614 | 19.0397 | 588.489 | 394.4247 | 103.5978 | 103.9711 | 102.9093 | 0.74031 | 0.82559 | 0.84248 | -0.00062546 | 89.9865 | 83.9953 | 1.4965 | 0.7403 | 0.00080593 | 13.8169 | 11.5328 | 11.5213 | 0.82551
141120 | 39.2 | 1799.762 | 90.0217 | 25.085 | 39.8877 | 145.5615 | 40.0587 | 90.0237 | 95.2766 | 96.0169 | 99.56 | 110.8345 | 72.6749 | 19.0397 | 572.8767 | 394.081 | 103.6309 | 104.0067 | 102.8484 | 0.73808 | 0.82559 | 0.84248 | -0.00062546 | 89.981 | 84.1736 | 1.5099 | 0.73807 | 0.00080766 | 14.1624 | 11.8713 | 11.8598 | 0.82551
141150 | 39.2083 | 1800.368 | 90.0056 | 25.0742 | 39.9464 | 144.8397 | 40.0879 | 90.0061 | 95.2883 | 96.033 | 99.56 | 112.9242 | 73.8649 | 19.0397 | 560.2187 | 394.081 | 103.5981 | 103.9666 | 102.7942 | 0.74054 | 0.82559 | 0.84248 | -0.00062546 | 89.9998 | 83.9189 | 1.4966 | 0.74054 | 0.00080517 | 13.7812 | 11.4978 | 11.4863 | 0.82551
141180 | 39.2167 | 1799.892 | 90.0477 | 25.0161 | 39.9514 | 146.9741 | 40.0705 | 89.9906 | 95.27 | 96.0266 | 99.56 | 115.1017 | 72.9815 | 19.0442 | 572.6942 | 394.081 | 103.6532 | 103.9691 | 102.8952 | 0.74021 | 0.82559 | 0.84248 | -0.00062546 | 90.0015 | 83.9745 | 1.509 | 0.74021 | 0.0008057 | 13.8312 | 11.5468 | 11.5353 | 0.82551
141210 | 39.225 | 1799.417 | 90.0191 | 24.983 | 39.9829 | 146.24 | 40.0408 | 90.0049 | 95.2417 | 96.0144 | 99.56 | 115.5464 | 77.5683 | 19.0397 | 584.6799 | 394.4247 | 103.6137 | 103.9803 | 102.8551 | 0.73941 | 0.82559 | 0.84248 | -0.00062546 | 89.999 | 84.1379 | 1.2831 | 0.73941 | 0.00080727 | 13.9544 | 11.6675 | 11.656 | 0.82551
141240 | 39.2333 | 1799.497 | 90.0293 | 24.9721 | 39.9645 | 150.9946 | 40.0806 | 89.9835 | 95.2516 | 96.0167 | 99.56 | 107.7029 | 74.1356 | 19.0397 | 608.5721 | 394.081 | 103.7257 | 103.9617 | 102.8537 | 0.74023 | 0.82559 | 0.84248 | -0.00062546 | 90.0026 | 83.9779 | 1.5007 | 0.74023 | 0.00080573 | 13.8287 | 11.5443 | 11.5328 | 0.82551
141270 | 39.2417 | 1800.315 | 90.0263 | 24.9597 | 39.9953 | 146.7463 | 40.0711 | 89.996 | 95.2336 | 96.017 | 99.56 | 117.2619 | 73.201 | 19.0397 | 603.7909 | 394.081 | 103.5091 | 103.9724 | 102.8822 | 0.74023 | 0.82559 | 0.84248 | -0.00062546 | 90.0114 | 84.0747 | 1.5051 | 0.74024 | 0.00080664 | 13.8272 | 11.5429 | 11.5314 | 0.82551
141300 | 39.25 | 1799.807 | 90.0105 | 24.9939 | 40.0131 | 147.0469 | 40.0043 | 89.975 | 95.2452 | 96.0204 | 99.56 | 119.2234 | 73.3419 | 19.0397 | 591.9362 | 394.081 | 103.5362 | 103.9869 | 102.8487 | 0.7403 | 0.82559 | 0.84248 | -0.00062546 | 90.004 | 84.0907 | 1.6091 | 0.7403 | 0.00080681 | 13.8175 | 11.5334 | 11.5219 | 0.82551
141330 | 39.2583 | 1800.367 | 90.0232 | 25.0386 | 39.9945 | 147.0494 | 39.9327 | 90.0113 | 95.2308 | 96.0091 | 99.56 | 116.2742 | 73.7894 | 19.3108 | 559.0439 | 394.081 | 103.742 | 103.9998 | 102.8226 | 0.74023 | 0.82559 | 0.84248 | -0.00062546 | 90.0057 | 83.8854 | 1.5096 | 0.74023 | 0.00080483 | 13.828 | 11.5437 | 11.5322 | 0.82551
141360 | 39.2667 | 1800.28 | 90.015 | 25.0545 | 40.0215 | 146.2226 | 39.9106 | 89.989 | 95.2176 | 96.0322 | 99.56 | 113.5647 | 75.7618 | 19.0397 | 572.5491 | 394.081 | 103.7169 | 103.9726 | 102.8754 | 0.74027 | 0.82559 | 0.84248 | -0.00062546 | 90.0026 | 84.0028 | 1.4836 | 0.74027 | 0.00080597 | 13.822 | 11.5378 | 11.5263 | 0.82551
141390 | 39.275 | 1799.669 | 90.0332 | 25.0744 | 40.0158 | 147.7865 | 39.8743 | 89.9813 | 95.2348 | 96.027 | 99.56 | 117.463 | 72.5705 | 19.0397 | 582.4839 | 394.081 | 103.6996 | 103.9483 | 102.889 | 0.74027 | 0.82559 | 0.84248 | -0.00062546 | 90.0077 | 84.1315 | 1.5097 | 0.74028 | 0.00080719 | 13.821 | 11.5368 | 11.5253 | 0.82551
141420 | 39.2833 | 1800.363 | 90.0298 | 25.0423 | 40.0366 | 147.7077 | 39.8843 | 89.9587 | 95.2131 | 96.0318 | 99.56 | 115.2282 | 73.4457 | 19.0397 | 589.1063 | 394.081 | 103.7113 | 103.9771 | 102.795 | 0.7406 | 0.82559 | 0.84248 | -0.00062546 | 89.9884 | 83.9572 | 1.4964 | 0.74059 | 0.00080556 | 13.7734 | 11.4902 | 11.4787 | 0.82551
141450 | 39.2917 | 1800.51 | 90.0157 | 25.0526 | 40.0292 | 146.2294 | 39.9041 | 89.989 | 95.2236 | 96.034 | 99.56 | 112.3666 | 72.089 | 19.0397 | 609.6137 | 394.081 | 103.7185 | 103.9785 | 102.8918 | 0.74023 | 0.82559 | 0.84248 | -0.00062546 | 90.0025 | 83.9684 | 1.4896 | 0.74023 | 0.00080564 | 13.8287 | 11.5444 | 11.5329 | 0.82551
141480 | 39.3 | 1799.16 | 90.0547 | 24.9821 | 40.0448 | 146.9458 | 39.9455 | 90.0061 | 95.2443 | 96.0326 | 99.56 | 109.6034 | 73.6467 | 19.0397 | 605.0742 | 394.081 | 103.7687 | 103.9743 | 102.9242 | 0.74024 | 0.82559 | 0.84248 | -0.00062546 | 90.0159 | 84.0402 | 1.5026 | 0.74025 | 0.0008063 | 13.8248 | 11.5405 | 11.529 | 0.82551
141510 | 39.3083 | 1800.098 | 89.9826 | 24.9508 | 40.0608 | 143.5903 | 40.0018 | 90.0105 | 95.2259 | 96.0276 | 99.56 | 118.8092 | 71.8843 | 19.1854 | 584.5245 | 394.081 | 103.7957 | 103.9811 | 102.8667 | 0.73996 | 0.82559 | 0.84248 | -0.00062546 | 90.004 | 84.217 | 1.4973 | 0.73996 | 0.00080802 | 13.8702 | 11.585 | 11.5735 | 0.82551
141540 | 39.3167 | 1799.892 | 89.9833 | 24.917 | 40.0423 | 143.9907 | 40.0154 | 89.9814 | 95.2355 | 96.0328 | 99.56 | 111.4554 | 72.6819 | 19.0731 | 563.1068 | 394.081 | 103.7386 | 103.9724 | 102.9229 | 0.74052 | 0.82559 | 0.84248 | -0.00062546 | 90.0001 | 84.1113 | 1.4941 | 0.74052 | 0.00080702 | 13.7836 | 11.5001 | 11.4886 | 0.82551
141570 | 39.325 | 1800.233 | 89.9928 | 24.9563 | 40.0545 | 145.7239 | 40.0975 | 89.9964 | 95.2342 | 96.0435 | 99.5789 | 116.4664 | 73.6593 | 19.3799 | 586.2328 | 394.081 | 103.6565 | 103.981 | 102.9371 | 0.73967 | 0.82559 | 0.84248 | -0.00062546 | 90.001 | 84.1314 | 1.4962 | 0.73967 | 0.00080721 | 13.915 | 11.6289 | 11.6174 | 0.82551
141600 | 39.3333 | 1800.001 | 90.0093 | 24.9717 | 40.034 | 144.2789 | 40.0904 | 89.9893 | 95.2429 | 96.0285 | 99.56 | 116.1239 | 75.6996 | 19.0397 | 593.0635 | 394.081 | 103.6143 | 103.9693 | 102.8363 | 0.74029 | 0.82559 | 0.84248 | -0.00062546 | 89.9875 | 84.146 | 1.5051 | 0.74028 | 0.00080738 | 13.8208 | 11.5366 | 11.5251 | 0.82551
141630 | 39.3417 | 1799.734 | 89.9721 | 24.9873 | 40.0442 | 144.4853 | 40.0827 | 90.0086 | 95.2334 | 96.009 | 99.56 | 107.8718 | 73.5719 | 19.0398 | 593.7812 | 394.4247 | 103.6889 | 103.9931 | 102.941 | 0.74054 | 0.82559 | 0.84248 | -0.00062546 | 89.9955 | 83.9819 | 1.5128 | 0.74053 | 0.00080578 | 13.782 | 11.4985 | 11.487 | 0.82551
141660 | 39.35 | 1800.28 | 89.9627 | 25.0433 | 40.057 | 145.3784 | 40.1031 | 89.9781 | 95.2345 | 96.016 | 99.56 | 114.5118 | 72.4804 | 19.0397 | 610.8885 | 394.081 | 103.497 | 103.9791 | 102.9023 | 0.74023 | 0.82559 | 0.84248 | -0.00062546 | 89.992 | 84.0799 | 1.5083 | 0.74022 | 0.00080673 | 13.8298 | 11.5454 | 11.5339 | 0.82551
141690 | 39.3583 | 1800.415 | 89.9715 | 25.0217 | 40.0982 | 144.9035 | 40.0555 | 89.9772 | 95.2511 | 95.9833 | 99.56 | 109.1425 | 71.8864 | 19.6133 | 605.9109 | 394.081 | 103.6752 | 103.992 | 102.8757 | 0.74031 | 0.82559 | 0.84248 | -0.00062546 | 89.9883 | 83.8997 | 1.4666 | 0.74031 | 0.00080501 | 13.8168 | 11.5327 | 11.5212 | 0.82551
141720 | 39.3667 | 1800.385 | 89.9476 | 25.0362 | 40.1151 | 144.7447 | 40.0147 | 89.9999 | 95.2415 | 96.032 | 99.56 | 115.2816 | 73.9145 | 19.0397 | 586.2526 | 394.081 | 103.6421 | 103.9795 | 102.9303 | 0.73991 | 0.82559 | 0.84248 | -0.00062546 | 90.006 | 84.1758 | 1.5109 | 0.73992 | 0.00080762 | 13.8765 | 11.5911 | 11.5796 | 0.82551
141750 | 39.375 | 1799.787 | 90.0028 | 25.0073 | 40.1079 | 147.1772 | 39.9723 | 89.9823 | 95.2456 | 96.0333 | 99.56 | 113.8265 | 72.5926 | 19.0397 | 574.1403 | 394.081 | 103.6457 | 103.975 | 102.8619 | 0.74023 | 0.82559 | 0.84248 | -0.00062546 | 90.0048 | 84.0614 | 1.5081 | 0.74023 | 0.00080653 | 13.8286 | 11.5442 | 11.5327 | 0.82551
141780 | 39.3833 | 1799.837 | 90.0001 | 24.934 | 40.1223 | 143.8158 | 39.9488 | 89.9859 | 95.2502 | 96.032 | 99.56 | 115.5281 | 76.2402 | 19.0397 | 570.5858 | 394.081 | 103.5665 | 103.9744 | 102.8227 | 0.74023 | 0.82559 | 0.84248 | -0.00062546 | 90.0132 | 83.9836 | 1.5065 | 0.74024 | 0.00080576 | 13.8277 | 11.5434 | 11.5319 | 0.82551
141810 | 39.3917 | 1800.104 | 89.9992 | 24.8951 | 40.1146 | 146.1949 | 39.9171 | 89.9903 | 95.2465 | 96.032 | 99.56 | 112.9668 | 76.8351 | 19.0397 | 584.554 | 394.081 | 103.5336 | 103.9634 | 102.8415 | 0.74012 | 0.82559 | 0.84248 | -0.00062546 | 90.0054 | 83.8732 | 1.4897 | 0.74012 | 0.00080472 | 13.8454 | 11.5607 | 11.5492 | 0.82551
141840 | 39.4 | 1799.538 | 89.9982 | 24.8596 | 40.0966 | 147.3746 | 39.8745 | 90.0144 | 95.225 | 96.0322 | 99.56 | 114.4172 | 74.3456 | 19.0526 | 590.7224 | 394.081 | 103.5172 | 104.0002 | 102.8461 | 0.7396 | 0.82559 | 0.84248 | -0.00062546 | 90.0214 | 84.0412 | 1.5018 | 0.73962 | 0.0008063 | 13.9229 | 11.6367 | 11.6252 | 0.82551
141870 | 39.4083 | 1800.476 | 89.9946 | 24.8661 | 40.0324 | 146.7935 | 39.8911 | 89.9954 | 95.247 | 96.0273 | 99.56 | 116.1848 | 75.1403 | 19.0399 | 605.9972 | 394.081 | 103.5866 | 103.988 | 102.8854 | 0.74054 | 0.82559 | 0.84248 | -0.00062546 | 90.0069 | 83.9729 | 1.5006 | 0.74054 | 0.00080567 | 13.7801 | 11.4968 | 11.4853 | 0.82551
141900 | 39.4167 | 1800.024 | 89.9656 | 24.8532 | 39.9591 | 148.6813 | 39.9507 | 89.9957 | 95.2565 | 96.0308 | 99.56 | 114.564 | 71.2889 | 19.0403 | 599.6383 | 394.081 | 103.5019 | 103.9792 | 102.9011 | 0.73991 | 0.82559 | 0.84248 | -0.00062546 | 90.0042 | 84.0247 | 1.5017 | 0.73992 | 0.00080617 | 13.8766 | 11.5913 | 11.5798 | 0.82551
141930 | 39.425 | 1800.34 | 89.9882 | 24.8732 | 39.9399 | 146.2039 | 40.0179 | 89.9819 | 95.2541 | 96.0209 | 99.56 | 118.6526 | 72.3852 | 19.0487 | 580.3416 | 394.081 | 103.6186 | 103.9939 | 102.9364 | 0.74023 | 0.82559 | 0.84248 | -0.00062546 | 90.0316 | 84.26 | 1.5124 | 0.74025 | 0.00080837 | 13.8259 | 11.5416 | 11.5302 | 0.82551
141960 | 39.4333 | 1799.841 | 89.9915 | 24.9483 | 39.9117 | 145.7924 | 40.0692 | 90.0185 | 95.2655 | 96.0285 | 99.56 | 111.4998 | 71.3279 | 19.1551 | 566.6423 | 394.081 | 103.5855 | 103.9766 | 102.872 | 0.74027 | 0.82559 | 0.84248 | -0.00062546 | 90.024 | 84.0092 | 1.5091 | 0.74028 | 0.00080598 | 13.8207 | 11.5365 | 11.525 | 0.82551
141990 | 39.4417 | 1799.907 | 89.9833 | 24.9599 | 39.8825 | 148.413 | 40.1032 | 90.0288 | 95.2651 | 96.0158 | 99.56 | 117.4165 | 80.08 | 19.0695 | 572.54 | 394.081 | 103.6059 | 103.9941 | 102.874 | 0.74023 | 0.82559 | 0.84248 | -0.00062546 | 90.0246 | 83.9738 | 1.4984 | 0.74024 | 0.00080564 | 13.8266 | 11.5423 | 11.5308 | 0.82551
142020 | 39.45 | 1800.216 | 89.9962 | 24.9728 | 39.9011 | 146.0224 | 40.1313 | 89.9884 | 95.2381 | 96.0314 | 99.56 | 108.0076 | 72.3036 | 19.0397 | 576.2223 | 394.081 | 103.6122 | 103.9833 | 102.95 | 0.73959 | 0.82559 | 0.84248 | -0.00062546 | 90.0247 | 84.3463 | 1.5112 | 0.73961 | 0.00080922 | 13.9244 | 11.6382 | 11.6267 | 0.82551
142050 | 39.4583 | 1799.475 | 89.9943 | 24.9453 | 39.8927 | 148.6848 | 40.1182 | 90.0154 | 95.243 | 96.0257 | 99.5675 | 119.7257 | 72.0293 | 19.0397 | 595.5959 | 394.4247 | 103.5113 | 103.9867 | 103.0116 | 0.74028 | 0.82559 | 0.84248 | -0.00062546 | 90.0159 | 84.0007 | 1.4976 | 0.74029 | 0.00080592 | 13.819 | 11.5349 | 11.5234 | 0.82551
142080 | 39.4667 | 1799.603 | 89.9703 | 24.8698 | 39.8743 | 150.8261 | 40.0417 | 89.9915 | 95.2162 | 96.0328 | 99.5878 | 108.3588 | 72.4484 | 19.0397 | 609.8622 | 394.081 | 103.5787 | 103.9938 | 102.8422 | 0.73978 | 0.82559 | 0.84248 | -0.00062546 | 90.0082 | 84.0493 | 1.4931 | 0.73979 | 0.0008064 | 13.8964 | 11.6106 | 11.5991 | 0.82551
142110 | 39.475 | 1799.846 | 89.9696 | 24.8263 | 39.9084 | 149.2191 | 40.0386 | 89.9924 | 95.2423 | 96.0366 | 99.5891 | 113.9549 | 75.023 | 19.0397 | 603.7538 | 394.081 | 103.6086 | 104.0088 | 102.9791 | 0.74022 | 0.82559 | 0.84248 | -0.00062546 | 90.0217 | 84.2049 | 1.5091 | 0.74023 | 0.00080787 | 13.8285 | 11.5441 | 11.5326 | 0.82551
142140 | 39.4833 | 1799.537 | 90.0135 | 24.8057 | 39.9234 | 149.3359 | 40.0087 | 90.0288 | 95.2567 | 96.0577 | 99.59 | 115.1217 | 70.8623 | 19.0397 | 574.0931 | 394.081 | 103.6593 | 104.0429 | 102.9343 | 0.74059 | 0.82559 | 0.84248 | -0.00062546 | 90.0179 | 84.1115 | 1.5071 | 0.7406 | 0.00080698 | 13.771 | 11.4878 | 11.4763 | 0.82551
142170 | 39.4917 | 1800.594 | 89.9903 | 24.7542 | 39.9303 | 146.111 | 39.9346 | 90.0013 | 95.2053 | 96.0533 | 99.59 | 115.0108 | 73.868 | 19.0527 | 572.6624 | 394.081 | 103.7242 | 104.0202 | 102.8499 | 0.74021 | 0.82559 | 0.84248 | -0.00062546 | 90.0268 | 84.0387 | 1.5039 | 0.74022 | 0.00080626 | 13.8297 | 11.5453 | 11.5338 | 0.82551
142200 | 39.5 | 1799.934 | 90.0048 | 24.7878 | 39.9338 | 146.8634 | 39.9159 | 90.0047 | 95.2228 | 96.0566 | 99.59 | 117.2677 | 76.539 | 19.0408 | 576.4631 | 394.081 | 103.7058 | 104.0135 | 102.8173 | 0.73867 | 0.82559 | 0.84248 | -0.00062546 | 90.0213 | 84.0642 | 1.5057 | 0.73868 | 0.00080652 | 14.0677 | 11.7786 | 11.767 | 0.82551
142230 | 39.5083 | 1799.843 | 90.0101 | 24.8304 | 39.9266 | 144.6896 | 39.9346 | 90.0007 | 95.2174 | 96.0606 | 99.59 | 121.4076 | 75.6389 | 19.0403 | 584.4158 | 394.081 | 103.822 | 104.008 | 102.8374 | 0.74022 | 0.82559 | 0.84248 | -0.00062546 | 90.0011 | 84.0233 | 1.504 | 0.74022 | 0.00080617 | 13.8298 | 11.5454 | 11.5339 | 0.82551
142260 | 39.5167 | 1799.79 | 90.0197 | 24.9023 | 40.0207 | 144.118 | 39.8964 | 89.9959 | 95.2007 | 96.0589 | 99.59 | 112.3022 | 74.6025 | 19.0397 | 603.5268 | 394.081 | 103.5909 | 104.0202 | 102.9325 | 0.73992 | 0.82559 | 0.84248 | -0.00062546 | 90.024 | 84.1015 | 1.5032 | 0.73993 | 0.00080687 | 13.8743 | 11.589 | 11.5775 | 0.82551
142290 | 39.525 | 1800.079 | 90.0156 | 24.9016 | 39.9788 | 147.2212 | 39.9102 | 90.0101 | 95.2997 | 96.0497 | 99.59 | 115.1729 | 73.2972 | 19.0397 | 609.5861 | 394.4247 | 103.3743 | 104.021 | 102.8973 | 0.73975 | 0.82559 | 0.84248 | -0.00062546 | 90.0108 | 84.0147 | 1.5046 | 0.73976 | 0.00080606 | 13.9016 | 11.6158 | 11.6043 | 0.82551
142320 | 39.5333 | 1800.791 | 90.0338 | 24.9472 | 40.0193 | 143.5689 | 39.9667 | 90.0244 | 95.2681 | 96.0562 | 99.59 | 114.0327 | 73.3262 | 19.0397 | 592.5289 | 394.081 | 103.5458 | 104.0235 | 102.8038 | 0.74023 | 0.82559 | 0.84248 | -0.00062546 | 90.0009 | 84.0348 | 1.4957 | 0.74023 | 0.00080628 | 13.8291 | 11.5448 | 11.5333 | 0.82551
142350 | 39.5417 | 1800.109 | 90.0431 | 24.9365 | 40.002 | 141.7333 | 39.991 | 90.0238 | 95.2718 | 96.062 | 99.59 | 115.0807 | 74.3703 | 19.0397 | 573.7535 | 394.081 | 103.6914 | 104.0085 | 102.9525 | 0.74023 | 0.82559 | 0.84248 | -0.00062546 | 90.0082 | 84.0601 | 1.4949 | 0.74023 | 0.00080651 | 13.8282 | 11.5439 | 11.5324 | 0.82551
142380 | 39.55 | 1800.186 | 90.0718 | 24.918 | 40.05 | 144.5134 | 40.0857 | 90.0158 | 95.2711 | 96.0541 | 99.59 | 111.5694 | 70.5504 | 19.0666 | 565.032 | 394.081 | 103.6308 | 104.0168 | 103.0322 | 0.73963 | 0.82559 | 0.84248 | -0.00062546 | 89.9992 | 84.2445 | 1.5219 | 0.73963 | 0.0008083 | 13.9214 | 11.6351 | 11.6236 | 0.82551
142410 | 39.5583 | 1799.608 | 90.0192 | 24.9118 | 40.0136 | 146.0239 | 40.0445 | 90.0329 | 95.2486 | 96.063 | 99.59 | 118.5264 | 72.8575 | 19.0397 | 573.5897 | 394.4247 | 103.7343 | 104.0007 | 102.8518 | 0.73991 | 0.82559 | 0.84248 | -0.00062546 | 89.9843 | 84.2061 | 1.5153 | 0.7399 | 0.00080796 | 13.8786 | 11.5932 | 11.5817 | 0.82551
142440 | 39.5667 | 1799.803 | 90.0279 | 24.8296 | 39.999 | 146.0811 | 40.0344 | 89.9942 | 95.2257 | 96.0605 | 99.59 | 108.4489 | 75.8499 | 19.0505 | 569.2906 | 394.081 | 103.5022 | 103.996 | 102.9664 | 0.74021 | 0.82559 | 0.84248 | -0.00062546 | 89.9767 | 84.0396 | 1.5091 | 0.74019 | 0.00080638 | 13.8344 | 11.55 | 11.5385 | 0.82551
142470 | 39.575 | 1799.341 | 90.0461 | 24.8188 | 40.0071 | 145.665 | 40.1091 | 90.0145 | 95.2519 | 96.0436 | 99.59 | 116.4454 | 73.1902 | 19.0397 | 598.9538 | 394.081 | 103.6302 | 104.0043 | 102.8475 | 0.73914 | 0.82559 | 0.84248 | -0.00062546 | 89.9624 | 84.1195 | 1.5147 | 0.73912 | 0.00080718 | 14.0002 | 11.7124 | 11.7009 | 0.82551
142500 | 39.5833 | 1800.041 | 90.0546 | 24.8114 | 40.0535 | 145.5128 | 40.0997 | 90.0234 | 95.2528 | 96.0448 | 99.59 | 112.701 | 76.4621 | 19.0397 | 608.7153 | 394.081 | 103.59 | 104.012 | 102.797 | 0.74037 | 0.82559 | 0.84248 | -0.00062546 | 89.9755 | 83.9642 | 1.5046 | 0.74035 | 0.00080566 | 13.8093 | 11.5254 | 11.5139 | 0.82551
142530 | 39.5917 | 1800.499 | 90.0206 | 24.8424 | 40.0177 | 145.9976 | 40.048 | 90.002 | 95.2489 | 96.0473 | 99.59 | 121.128 | 76.3995 | 19.0397 | 600.3293 | 394.081 | 103.635 | 104.0195 | 102.898 | 0.74023 | 0.82559 | 0.84248 | -0.00062546 | 89.9632 | 83.9583 | 1.4826 | 0.7402 | 0.00080563 | 13.8326 | 11.5482 | 11.5367 | 0.82551
142560 | 39.6 | 1799.559 | 90.0364 | 24.885 | 40.0565 | 147.1946 | 39.9988 | 89.9682 | 95.2387 | 96.0583 | 99.59 | 108.3609 | 75.9253 | 19.0398 | 566.4836 | 394.081 | 103.6781 | 104.0264 | 102.8445 | 0.73886 | 0.82559 | 0.84248 | -0.00062546 | 89.9604 | 84.052 | 1.5123 | 0.73884 | 0.00080653 | 14.0434 | 11.7548 | 11.7433 | 0.82551
142590 | 39.6083 | 1800.334 | 90.0393 | 24.9235 | 40.0302 | 146.0198 | 39.9872 | 89.9755 | 95.2255 | 96.063 | 99.59 | 113.9643 | 76.4931 | 19.0397 | 570.0994 | 394.081 | 103.5477 | 104.0072 | 102.9258 | 0.74023 | 0.82559 | 0.84248 | -0.00062546 | 89.9593 | 84.062 | 1.4944 | 0.7402 | 0.00080663 | 13.8329 | 11.5485 | 11.537 | 0.82551
142620 | 39.6167 | 1800.149 | 90.0192 | 24.9998 | 40.0265 | 145.8463 | 39.9256 | 89.9914 | 95.2573 | 96.0506 | 99.59 | 114.3315 | 70.5341 | 19.0397 | 574.489 | 394.4247 | 103.4392 | 104.0044 | 102.9559 | 0.73995 | 0.82559 | 0.84248 | -0.00062546 | 89.9772 | 84.158 | 1.5061 | 0.73994 | 0.00080751 | 13.8739 | 11.5886 | 11.5771 | 0.82551
142650 | 39.625 | 1800.67 | 90.0244 | 25.0465 | 40.0381 | 148.4566 | 39.8943 | 90.0123 | 95.2369 | 96.0582 | 99.59 | 110.7261 | 70.2499 | 19.0397 | 585.8204 | 394.4247 | 103.4687 | 103.9959 | 102.893 | 0.73749 | 0.82559 | 0.84248 | -0.00062546 | 89.9529 | 84.3448 | 1.4712 | 0.73747 | 0.00080936 | 14.2558 | 11.9628 | 11.9513 | 0.82551
142680 | 39.6333 | 1799.751 | 90.0088 | 25.0527 | 40.011 | 146.7015 | 39.8662 | 89.9646 | 95.2449 | 96.0617 | 99.59 | 122.4277 | 72.4309 | 19.0397 | 600.1425 | 394.081 | 103.6551 | 104.0112 | 102.9393 | 0.74033 | 0.82559 | 0.84248 | -0.00062546 | 89.9495 | 83.8976 | 1.5107 | 0.74029 | 0.00080508 | 13.8186 | 11.5345 | 11.523 | 0.82551
142710 | 39.6417 | 1800.15 | 90.0067 | 25.0505 | 40.0223 | 143.5902 | 39.8642 | 90.007 | 95.2545 | 96.0608 | 99.59 | 110.3663 | 78.2355 | 19.0397 | 607.366 | 394.4247 | 103.5532 | 103.9962 | 102.9326 | 0.74029 | 0.82559 | 0.84248 | -0.00062546 | 89.9527 | 84.0624 | 1.498 | 0.74026 | 0.00080665 | 13.8237 | 11.5394 | 11.5279 | 0.82551
142740 | 39.65 | 1800.505 | 89.9861 | 25.0234 | 40.0281 | 142.3907 | 39.9541 | 89.9832 | 95.2477 | 96.0605 | 99.59 | 107.2456 | 79.9327 | 19.0397 | 593.9733 | 394.081 | 103.5407 | 104.0254 | 102.8866 | 0.73991 | 0.82559 | 0.84248 | -0.00062546 | 89.9581 | 84.164 | 1.505 | 0.73989 | 0.00080761 | 13.8811 | 11.5957 | 11.5842 | 0.82551
142770 | 39.6583 | 1800.279 | 89.9971 | 24.9561 | 40.0009 | 143.2129 | 40.0156 | 89.9682 | 95.2542 | 96.0662 | 99.59 | 124.4349 | 79.5756 | 19.0397 | 570.3233 | 394.4247 | 103.5513 | 104.0111 | 102.9627 | 0.74054 | 0.82559 | 0.84248 | -0.00062546 | 89.9548 | 84.0796 | 1.5055 | 0.74051 | 0.00080681 | 13.7854 | 11.5019 | 11.4904 | 0.82551
142800 | 39.6667 | 1799.369 | 89.9997 | 24.9499 | 39.9472 | 140.4388 | 40.0334 | 89.9806 | 95.2146 | 96.0572 | 99.59 | 108.3957 | 73.9561 | 19.0397 | 564.3384 | 394.081 | 103.5813 | 104.0022 | 102.9464 | 0.73991 | 0.82559 | 0.84248 | -0.00062546 | 89.9696 | 84.1371 | 1.5035 | 0.7399 | 0.00080733 | 13.88 | 11.5946 | 11.5831 | 0.82551
142830 | 39.675 | 1799.959 | 90.0097 | 24.9519 | 39.9572 | 144.5844 | 40.0594 | 89.9839 | 95.2198 | 96.0534 | 99.59 | 114.8866 | 74.3529 | 19.0871 | 570.3528 | 394.4247 | 103.6684 | 104.0051 | 102.8717 | 0.74032 | 0.82559 | 0.84248 | -0.00062546 | 89.9592 | 84.1448 | 1.4898 | 0.7403 | 0.00080743 | 13.8183 | 11.5342 | 11.5227 | 0.82551
142860 | 39.6833 | 1800.334 | 89.975 | 24.9971 | 39.9124 | 146.9077 | 40.052 | 89.9588 | 95.2053 | 96.0541 | 99.59 | 117.3618 | 76.5764 | 19.0397 | 577.4537 | 394.4247 | 103.9262 | 104.0132 | 102.9393 | 0.74022 | 0.82559 | 0.84248 | -0.00062546 | 89.9558 | 84.0935 | 1.5063 | 0.74019 | 0.00080694 | 13.8347 | 11.5502 | 11.5387 | 0.82551
142890 | 39.6917 | 1800.051 | 89.9581 | 25.0331 | 39.9164 | 147.9144 | 40.0754 | 90.0077 | 95.2302 | 96.0392 | 99.59 | 113.763 | 76.1219 | 19.0397 | 599.9428 | 394.4247 | 103.7111 | 104.01 | 102.9258 | 0.74 | 0.82559 | 0.84248 | -0.00062546 | 89.9667 | 84.0212 | 1.4813 | 0.73998 | 0.00080623 | 13.8673 | 11.5821 | 11.5706 | 0.82551
142920 | 39.7 | 1800.097 | 89.9628 | 25.0953 | 39.9369 | 149.3985 | 40.0409 | 89.9889 | 95.2171 | 96.0466 | 99.59 | 117.1426 | 77.9123 | 19.0397 | 609.5308 | 394.4247 | 103.6693 | 104.0073 | 102.932 | 0.73966 | 0.82559 | 0.84248 | -0.00062546 | 89.9883 | 84.1796 | 1.5006 | 0.73965 | 0.0008077 | 13.9178 | 11.6316 | 11.6201 | 0.82551
142950 | 39.7083 | 1799.265 | 89.9635 | 25.088 | 39.9153 | 144.298 | 40.0339 | 90.0122 | 95.2664 | 96.0419 | 99.59 | 110.7033 | 79.0554 | 19.0397 | 601.8473 | 394.4247 | 103.7569 | 104.0269 | 102.9325 | 0.7403 | 0.82559 | 0.84248 | -0.00062546 | 89.9738 | 84.0232 | 1.5082 | 0.74029 | 0.00080623 | 13.8198 | 11.5356 | 11.5241 | 0.82551
142980 | 39.7167 | 1799.86 | 89.9731 | 25.091 | 39.9384 | 145.072 | 40.0618 | 89.9925 | 95.231 | 96.0533 | 99.59 | 119.6076 | 76.336 | 19.0397 | 578.3029 | 394.081 | 103.6009 | 104.0288 | 102.9364 | 0.73944 | 0.82559 | 0.84248 | -0.00062546 | 89.9865 | 84.0194 | 1.5009 | 0.73943 | 0.00080616 | 13.9519 | 11.665 | 11.6535 | 0.82551
143010 | 39.725 | 1800.027 | 89.9539 | 25.0709 | 39.9598 | 144.2385 | 39.9973 | 90.0188 | 95.2531 | 96.0581 | 99.59 | 109.6255 | 74.9375 | 19.0397 | 569.4006 | 394.081 | 103.686 | 104.0187 | 102.8382 | 0.74019 | 0.82559 | 0.84248 | -0.00062546 | 89.9986 | 83.996 | 1.5051 | 0.74019 | 0.00080591 | 13.8347 | 11.5502 | 11.5387 | 0.82551
143040 | 39.7333 | 1799.745 | 89.8128 | 25.036 | 39.9609 | 145.8721 | 39.9748 | 89.9426 | 95.2375 | 96.0534 | 99.59 | 118.7122 | 78.0018 | 19.0397 | 574.6995 | 394.4247 | 103.596 | 104.0034 | 102.9723 | 0.74015 | 0.82559 | 0.84248 | -0.00062546 | 89.9731 | 83.9599 | 1.5141 | 0.74014 | 0.00080562 | 13.8429 | 11.5583 | 11.5468 | 0.82551
143070 | 39.7417 | 1799.664 | 89.7413 | 24.9709 | 39.9388 | 147.3181 | 39.9363 | 89.8837 | 95.2213 | 96.0624 | 99.59 | 114.3041 | 76.5185 | 19.0397 | 579.2534 | 394.4247 | 103.5544 | 103.991 | 103.0003 | 0.74023 | 0.82559 | 0.84248 | -0.00062546 | 89.9525 | 83.9695 | 1.4967 | 0.7402 | 0.00080576 | 13.8336 | 11.5491 | 11.5376 | 0.82551
143100 | 39.75 | 1799.616 | 89.7292 | 24.8781 | 39.9623 | 139.7895 | 39.9255 | 89.9093 | 95.2034 | 96.0623 | 99.59 | 111.1529 | 73.4286 | 19.0397 | 592.0318 | 394.4247 | 103.752 | 104.0145 | 103.0207 | 0.73934 | 0.82559 | 0.84248 | -0.00062546 | 89.9219 | 84.0449 | 1.4962 | 0.73929 | 0.00080655 | 13.973 | 11.6858 | 11.6742 | 0.82551
143130 | 39.7583 | 1800.348 | 89.7529 | 24.8488 | 39.9742 | 144.2474 | 39.9214 | 89.9451 | 95.1837 | 96.0613 | 99.59 | 115.9112 | 76.8078 | 19.0397 | 609.3811 | 394.4247 | 103.5872 | 104.0334 | 102.9461 | 0.73843 | 0.82559 | 0.84248 | -0.00062546 | 89.927 | 84.1259 | 1.5018 | 0.73838 | 0.00080732 | 14.1133 | 11.8232 | 11.8117 | 0.82551
143160 | 39.7667 | 1800.276 | 89.7947 | 24.8968 | 39.9835 | 136.098 | 39.9112 | 89.9396 | 95.1719 | 96.0605 | 99.59 | 111.1467 | 76.7088 | 19.0397 | 599.3713 | 394.4247 | 103.4382 | 104.0268 | 102.8422 | 0.73991 | 0.82559 | 0.84248 | -0.00062546 | 89.9467 | 83.8986 | 1.4993 | 0.73988 | 0.00080509 | 13.8822 | 11.5967 | 11.5852 | 0.82551
143190 | 39.775 | 1799.532 | 89.8237 | 24.9396 | 40.0005 | 141.6101 | 39.9574 | 89.9843 | 95.2213 | 96.0581 | 99.59 | 112.1603 | 73.1913 | 19.0405 | 570.5281 | 394.4247 | 103.6241 | 104.0256 | 102.797 | 0.73964 | 0.82559 | 0.84248 | -0.00062546 | 89.9653 | 83.8421 | 1.4916 | 0.73962 | 0.00080451 | 13.922 | 11.6358 | 11.6243 | 0.82551
143220 | 39.7833 | 1799.766 | 89.8714 | 24.9743 | 39.9834 | 140.6954 | 39.9161 | 89.9908 | 95.1927 | 96.0527 | 99.59 | 112.8171 | 72.7533 | 19.0422 | 573.3752 | 394.081 | 103.6639 | 104.0019 | 102.8648 | 0.73934 | 0.82559 | 0.84248 | -0.00062546 | 89.965 | 84.0348 | 1.5045 | 0.73932 | 0.00080636 | 13.9684 | 11.6813 | 11.6698 | 0.82551
143250 | 39.7917 | 1800.024 | 89.9007 | 25.0056 | 40.0166 | 143.1886 | 40.0209 | 90.0147 | 95.2379 | 96.0641 | 99.59 | 113.0623 | 75.9157 | 19.0397 | 574.6755 | 394.081 | 103.5258 | 104.014 | 102.8966 | 0.73991 | 0.82559 | 0.84248 | -0.00062546 | 90.0059 | 83.8434 | 1.5119 | 0.73992 | 0.00080443 | 13.8765 | 11.5912 | 11.5797 | 0.82551
143280 | 39.8 | 1800.305 | 89.9768 | 25.052 | 40.0018 | 148.4954 | 40.0812 | 90.0238 | 95.2637 | 96.0532 | 99.59 | 115.3294 | 73.3882 | 19.0397 | 583.063 | 394.081 | 103.6573 | 104.0108 | 102.8309 | 0.7396 | 0.82559 | 0.84248 | -0.00062546 | 90.0281 | 83.8616 | 1.4982 | 0.73962 | 0.00080456 | 13.9221 | 11.6359 | 11.6244 | 0.82551
143310 | 39.8083 | 1799.524 | 89.9819 | 25.0731 | 39.9782 | 146.2682 | 40.07 | 90.0584 | 95.2679 | 96.0506 | 99.59 | 115.0138 | 73.7129 | 19.0397 | 598.4296 | 394.081 | 103.7458 | 104.0107 | 102.8574 | 0.73847 | 0.82559 | 0.84248 | -0.00062546 | 90.0295 | 84.0067 | 1.5045 | 0.73849 | 0.00080595 | 14.0971 | 11.8074 | 11.7958 | 0.82551
143340 | 39.8167 | 1799.435 | 90.0415 | 25.058 | 40.0174 | 145.1433 | 40.1293 | 90.0858 | 95.2865 | 96.0443 | 99.59 | 117.539 | 73.7361 | 19.0397 | 611.2867 | 394.081 | 103.5332 | 104.0226 | 102.8393 | 0.74023 | 0.82559 | 0.84248 | -0.00062546 | 90.0412 | 83.7953 | 1.5007 | 0.74025 | 0.00080389 | 13.825 | 11.5407 | 11.5293 | 0.82551
143370 | 39.825 | 1800.013 | 90.0603 | 25.0708 | 40.0142 | 142.4983 | 40.1095 | 90.0765 | 95.3042 | 96.0439 | 99.59 | 121.3737 | 74.2672 | 19.0861 | 581.8994 | 394.081 | 103.4458 | 104.0227 | 102.8258 | 0.73991 | 0.82559 | 0.84248 | -0.00062546 | 90.0709 | 84.1089 | 1.4866 | 0.73995 | 0.00080683 | 13.8715 | 11.5863 | 11.5748 | 0.82551
143400 | 39.8333 | 1799.312 | 90.0793 | 24.9965 | 40.0284 | 135.3619 | 40.116 | 90.0769 | 95.2926 | 96.061 | 99.59 | 112.2678 | 76.2403 | 19.0397 | 574.2568 | 394.081 | 103.5686 | 104.003 | 102.8377 | 0.73976 | 0.82559 | 0.84248 | -0.00062546 | 90.0733 | 84.0838 | 1.5072 | 0.7398 | 0.00080659 | 13.8942 | 11.6085 | 11.597 | 0.82551
143430 | 39.8417 | 1800.571 | 90.0808 | 24.9394 | 40.0508 | 138.4679 | 40.032 | 90.0785 | 95.2803 | 96.0644 | 99.59 | 118.1654 | 79.5991 | 19.0397 | 572.0761 | 394.081 | 103.5938 | 104.0209 | 102.892 | 0.74023 | 0.82559 | 0.84248 | -0.00062546 | 90.0935 | 84.0889 | 1.4996 | 0.74028 | 0.00080659 | 13.82 | 11.5359 | 11.5244 | 0.82551
143460 | 39.85 | 1799.569 | 90.0953 | 24.9691 | 40.0572 | 137.6998 | 40.0194 | 90.0787 | 95.3097 | 96.0549 | 99.59 | 109.4658 | 74.7547 | 19.0444 | 580.7621 | 394.081 | 103.7151 | 104.0143 | 102.7933 | 0.73963 | 0.82559 | 0.84248 | -0.00062546 | 90.0806 | 83.9965 | 1.5054 | 0.73968 | 0.00080573 | 13.9129 | 11.6268 | 11.6153 | 0.82551
143490 | 39.8583 | 1800.124 | 90.0767 | 24.9594 | 40.0757 | 138.0087 | 39.9584 | 90.0408 | 95.3167 | 96.0367 | 99.59 | 118.0748 | 73.349 | 19.6258 | 589.5123 | 393.7373 | 103.5558 | 104.0232 | 102.9529 | 0.73711 | 0.82559 | 0.84248 | -0.00062546 | 90.0431 | 84.1514 | 1.5025 | 0.73714 | 0.0008073 | 14.3065 | 12.0126 | 12.001 | 0.82551
143520 | 39.8667 | 1799.757 | 90.0804 | 24.9862 | 40.0766 | 140.03 | 39.9107 | 90.0269 | 95.3 | 96.055 | 99.59 | 113.6224 | 75.8623 | 19.0403 | 608.8362 | 394.081 | 103.5471 | 104.0271 | 102.961 | 0.74031 | 0.82559 | 0.84248 | -0.00062546 | 90.0418 | 83.8979 | 1.5056 | 0.74034 | 0.00080488 | 13.8117 | 11.5277 | 11.5162 | 0.82551
143550 | 39.875 | 1799.433 | 90.0498 | 25.0264 | 40.0692 | 140.0661 | 39.9096 | 90.0045 | 95.3111 | 96.0657 | 99.6052 | 114.4343 | 73.1584 | 19.0397 | 601.748 | 394.081 | 103.552 | 104.0144 | 102.8394 | 0.7396 | 0.82559 | 0.84248 | -0.00062546 | 90.0414 | 83.9063 | 1.4965 | 0.73962 | 0.00080496 | 13.922 | 11.6358 | 11.6243 | 0.82551
143580 | 39.8833 | 1799.913 | 90.0537 | 25.0761 | 40.0615 | 143.8965 | 39.9314 | 90.0436 | 95.3039 | 96.083 | 99.5974 | 111.0694 | 77.8881 | 19.0397 | 583.2227 | 394.081 | 103.4422 | 104.0451 | 102.994 | 0.74018 | 0.82559 | 0.84248 | -0.00062546 | 90.0496 | 84.021 | 1.5089 | 0.74021 | 0.00080604 | 13.8311 | 11.5467 | 11.5352 | 0.82551
143610 | 39.8917 | 1800.265 | 90.0329 | 25.099 | 40.0825 | 143.5337 | 39.9304 | 90.004 | 95.2362 | 96.0703 | 99.6039 | 116.1416 | 74.1499 | 19.0397 | 566.411 | 394.4247 | 103.7669 | 104.0612 | 102.9735 | 0.73976 | 0.82559 | 0.84248 | -0.00062546 | 90.0416 | 84.1123 | 1.4756 | 0.73979 | 0.00080693 | 13.8968 | 11.6111 | 11.5996 | 0.82551
143640 | 39.9 | 1799.487 | 90.0492 | 25.1093 | 40.0859 | 142.5806 | 40.0021 | 89.9713 | 95.2256 | 96.0783 | 99.5956 | 114.0415 | 73.9599 | 19.044 | 573.756 | 394.4247 | 103.5908 | 104.0259 | 103.0332 | 0.73991 | 0.82559 | 0.84248 | -0.00062546 | 90.0199 | 84.0201 | 1.5089 | 0.73993 | 0.0008061 | 13.8754 | 11.5901 | 11.5786 | 0.82551
143670 | 39.9083 | 1799.972 | 90.031 | 25.126 | 40.0763 | 144.7046 | 40.012 | 90.0133 | 95.2661 | 96.0824 | 99.6134 | 121.2381 | 75.0124 | 19.0397 | 578.4386 | 394.081 | 103.6814 | 104.0276 | 102.9088 | 0.73948 | 0.82559 | 0.84248 | -0.00062546 | 90.0267 | 84.0613 | 1.4918 | 0.7395 | 0.00080648 | 13.9408 | 11.6542 | 11.6427 | 0.82551
143700 | 39.9167 | 1799.732 | 90.0327 | 25.0394 | 40.0513 | 139.8142 | 39.999 | 89.9807 | 95.2541 | 96.0741 | 99.62 | 110.6135 | 76.5636 | 19.0505 | 595.8813 | 394.081 | 103.5586 | 104.0312 | 102.8134 | 0.7402 | 0.82559 | 0.84248 | -0.00062546 | 89.9857 | 83.8154 | 1.5 | 0.74019 | 0.00080421 | 13.8351 | 11.5506 | 11.5391 | 0.82551
143730 | 39.925 | 1799.505 | 90.0085 | 25.0065 | 40.0422 | 140.7124 | 40.0217 | 89.9813 | 95.2289 | 96.0678 | 99.62 | 117.4494 | 76.1483 | 19.0397 | 605.3809 | 394.081 | 103.6945 | 104.0507 | 102.8895 | 0.73973 | 0.82559 | 0.84248 | -0.00062546 | 90.002 | 83.8681 | 1.4983 | 0.73973 | 0.00080468 | 13.9056 | 11.6197 | 11.6082 | 0.82551
143760 | 39.9333 | 1800.662 | 89.9762 | 24.9491 | 40.0237 | 144.8568 | 40.0068 | 89.9895 | 95.2527 | 96.0729 | 99.62 | 113.976 | 72.2726 | 19.0397 | 606.8196 | 394.081 | 103.7513 | 104.0525 | 102.9822 | 0.73993 | 0.82559 | 0.84248 | -0.00062546 | 89.9966 | 83.8554 | 1.4957 | 0.73993 | 0.00080457 | 13.8742 | 11.589 | 11.5775 | 0.82551
143790 | 39.9417 | 1800.458 | 89.9915 | 24.9434 | 40.0008 | 142.5163 | 40.0448 | 89.9851 | 95.241 | 96.077 | 99.62 | 114.6186 | 77.125 | 19.0397 | 584.9559 | 394.081 | 103.6562 | 104.0713 | 102.9663 | 0.73986 | 0.82559 | 0.84248 | -0.00062546 | 89.9943 | 83.9402 | 1.5077 | 0.73986 | 0.00080539 | 13.8862 | 11.6007 | 11.5892 | 0.82551
143820 | 39.95 | 1799.493 | 89.9913 | 24.9348 | 39.98 | 142.6691 | 40.0337 | 89.988 | 95.2102 | 96.0852 | 99.62 | 112.5429 | 71.9472 | 19.0407 | 570.1978 | 394.081 | 103.9731 | 104.0511 | 102.877 | 0.7396 | 0.82559 | 0.84248 | -0.00062546 | 89.988 | 83.8336 | 1.5037 | 0.7396 | 0.00080438 | 13.926 | 11.6397 | 11.6282 | 0.82551
143850 | 39.9583 | 1799.648 | 90.0236 | 24.9475 | 39.9762 | 137.5573 | 40.0072 | 89.9763 | 95.2136 | 96.0872 | 99.62 | 118.3676 | 70.9751 | 19.0463 | 572.7628 | 394.4247 | 103.6671 | 104.0345 | 102.9964 | 0.73951 | 0.82559 | 0.84248 | -0.00062546 | 89.9935 | 83.886 | 1.5044 | 0.73951 | 0.00080487 | 13.9393 | 11.6528 | 11.6413 | 0.82551
143880 | 39.9667 | 1800.046 | 89.9666 | 24.9635 | 39.9539 | 144.7893 | 40.0064 | 89.9657 | 95.1838 | 96.085 | 99.62 | 113.1521 | 79.8765 | 19.1198 | 585.7933 | 394.081 | 103.624 | 104.0442 | 102.9186 | 0.73993 | 0.82559 | 0.84248 | -0.00062546 | 89.9766 | 83.8215 | 1.5139 | 0.73991 | 0.00080429 | 13.8774 | 11.5921 | 11.5806 | 0.82551
143910 | 39.975 | 1799.899 | 89.9891 | 24.9873 | 39.9434 | 142.1018 | 40.0273 | 90.0052 | 95.234 | 96.086 | 99.62 | 111.3628 | 81.0091 | 19.0397 | 601.7295 | 394.081 | 103.7573 | 104.0552 | 102.8714 | 0.739 | 0.82559 | 0.84248 | -0.00062546 | 89.9852 | 84.04 | 1.5079 | 0.73899 | 0.00080636 | 14.019 | 11.7309 | 11.7193 | 0.82551
143940 | 39.9833 | 1800.141 | 89.9696 | 24.97 | 39.9588 | 143.1717 | 40.0156 | 89.9681 | 95.2459 | 96.0905 | 99.62 | 120.8465 | 78.4107 | 19.0397 | 612.5802 | 394.4247 | 103.679 | 104.034 | 102.9828 | 0.73992 | 0.82559 | 0.84248 | -0.00062546 | 89.9838 | 84.0302 | 1.5014 | 0.73991 | 0.00080627 | 13.8775 | 11.5922 | 11.5807 | 0.82551
143970 | 39.9917 | 1799.865 | 89.9878 | 25.0032 | 39.9295 | 139.3103 | 39.998 | 90.0054 | 95.2198 | 96.0862 | 99.62 | 110.2654 | 71.6086 | 19.0397 | 590.5087 | 394.4247 | 103.5264 | 104.0594 | 102.9619 | 0.73968 | 0.82559 | 0.84248 | -0.00062546 | 89.9782 | 83.9459 | 1.5059 | 0.73967 | 0.00080548 | 13.9151 | 11.629 | 11.6175 | 0.82551
144000 | 40 | 1800.175 | 89.9736 | 24.9977 | 39.9466 | 142.7113 | 40.0072 | 89.97 | 95.224 | 96.0893 | 99.62 | 114.11 | 75.4543 | 19.0472 | 571.2045 | 394.081 | 103.6311 | 104.05 | 102.8607 | 0.74027 | 0.82559 | 0.84248 | -0.00062546 | 89.9987 | 83.9718 | 1.5109 | 0.74027 | 0.00080568 | 13.822 | 11.5378 | 11.5263 | 0.82551
144030 | 40.0083 | 1800.207 | 89.9791 | 24.9873 | 39.9499 | 135.2555 | 39.9834 | 89.9584 | 95.2318 | 96.0875 | 99.62 | 115.002 | 76.2194 | 19.0414 | 582.0773 | 394.081 | 103.5671 | 104.0335 | 102.9684 | 0.73942 | 0.82559 | 0.84248 | -0.00062546 | 90.0025 | 84.0564 | 1.5073 | 0.73942 | 0.00080648 | 13.953 | 11.6662 | 11.6547 | 0.82551
144060 | 40.0167 | 1799.534 | 89.9706 | 24.9121 | 39.9774 | 136.8412 | 39.9998 | 89.9864 | 95.2135 | 96.0919 | 99.62 | 106.3145 | 74.9329 | 19.0397 | 574.2521 | 394.081 | 103.5731 | 104.0512 | 102.9689 | 0.73811 | 0.82559 | 0.84248 | -0.00062546 | 90.0103 | 84.1532 | 1.4616 | 0.73811 | 0.00080739 | 14.1554 | 11.8645 | 11.853 | 0.82551
144090 | 40.025 | 1800.636 | 89.966 | 24.8108 | 39.9488 | 135.2365 | 39.9579 | 89.9733 | 95.2118 | 96.0845 | 99.62 | 119.3194 | 72.6574 | 19.0405 | 583.5893 | 394.081 | 103.6732 | 104.0589 | 102.8727 | 0.73966 | 0.82559 | 0.84248 | -0.00062546 | 89.9894 | 83.8043 | 1.498 | 0.73966 | 0.00080409 | 13.9165 | 11.6304 | 11.6189 | 0.82551
144120 | 40.0333 | 1799.754 | 89.9646 | 24.8639 | 39.9803 | 137.8252 | 39.9622 | 89.9681 | 95.202 | 96.0845 | 99.62 | 114.4904 | 75.4317 | 19.0397 | 609.7554 | 394.081 | 103.5005 | 104.0534 | 102.9558 | 0.73961 | 0.82559 | 0.84248 | -0.00062546 | 89.997 | 84.0191 | 1.5011 | 0.7396 | 0.00080614 | 13.925 | 11.6387 | 11.6272 | 0.82551
144150 | 40.0417 | 1800.046 | 89.977 | 24.8666 | 39.9691 | 136.7941 | 39.9495 | 89.9959 | 95.2155 | 96.062 | 99.62 | 122.1286 | 73.6404 | 19.0397 | 610.9158 | 394.081 | 103.4555 | 104.0699 | 102.9621 | 0.738 | 0.82559 | 0.84248 | -0.00062546 | 89.9911 | 84.2339 | 1.5092 | 0.738 | 0.00080821 | 14.1734 | 11.8821 | 11.8706 | 0.82551
144180 | 40.05 | 1799.926 | 89.962 | 24.8929 | 39.9679 | 137.8567 | 39.9845 | 89.9855 | 95.2401 | 96.0683 | 99.62 | 111.892 | 72.0221 | 19.044 | 584.4821 | 394.081 | 103.5143 | 104.0528 | 102.8699 | 0.74 | 0.82559 | 0.84248 | -0.00062546 | 90.0067 | 83.9422 | 1.5001 | 0.74001 | 0.00080538 | 13.863 | 11.5779 | 11.5664 | 0.82551
144210 | 40.0583 | 1799.945 | 89.9492 | 24.9184 | 39.9674 | 139.609 | 39.9895 | 89.9827 | 95.2444 | 96.0722 | 99.62 | 116.944 | 72.9043 | 19.0431 | 579.3326 | 394.081 | 103.5803 | 104.042 | 103.003 | 0.73965 | 0.82559 | 0.84248 | -0.00062546 | 90.0014 | 83.9374 | 1.4946 | 0.73965 | 0.00080534 | 13.9176 | 11.6315 | 11.6199 | 0.82551
144240 | 40.0667 | 1799.648 | 89.9679 | 24.9923 | 39.9509 | 139.9921 | 39.9363 | 89.9873 | 95.2539 | 96.0833 | 99.62 | 114.7924 | 73.079 | 19.0397 | 570.106 | 394.081 | 103.5362 | 104.0379 | 102.9419 | 0.73955 | 0.82559 | 0.84248 | -0.00062546 | 90.0045 | 84.1082 | 1.5319 | 0.73955 | 0.00080698 | 13.9327 | 11.6463 | 11.6348 | 0.82551
144270 | 40.075 | 1799.631 | 89.9707 | 25.0038 | 39.9507 | 137.1484 | 39.9525 | 89.9852 | 95.2518 | 96.0844 | 99.62 | 112.7595 | 70.6304 | 19.0398 | 584.5406 | 394.081 | 103.7755 | 104.0278 | 102.921 | 0.7396 | 0.82559 | 0.84248 | -0.00062546 | 90.0076 | 84.0243 | 1.5136 | 0.73961 | 0.00080616 | 13.9244 | 11.6381 | 11.6266 | 0.82551
144300 | 40.0833 | 1800.774 | 89.9635 | 25.018 | 39.9877 | 137.6955 | 39.9889 | 89.9867 | 95.2252 | 96.0816 | 99.62 | 120.2601 | 75.589 | 19.0397 | 587.4404 | 394.081 | 103.7431 | 104.0329 | 102.9964 | 0.73982 | 0.82559 | 0.84248 | -0.00062546 | 90.0126 | 83.8727 | 1.4928 | 0.73983 | 0.0008047 | 13.8897 | 11.6041 | 11.5926 | 0.82551
144330 | 40.0917 | 1800.109 | 89.9863 | 25.032 | 39.9844 | 140.0463 | 40.0022 | 90.0185 | 95.257 | 96.0872 | 99.62 | 115.9627 | 77.7112 | 19.0397 | 603.4039 | 394.081 | 103.6084 | 104.0581 | 102.949 | 0.73745 | 0.82559 | 0.84248 | -0.00062546 | 90.0158 | 84.1396 | 1.4763 | 0.73746 | 0.00080725 | 14.2569 | 11.9639 | 11.9524 | 0.82551
144360 | 40.1 | 1800.147 | 89.989 | 24.9839 | 39.9751 | 141.3479 | 40.0209 | 90.028 | 95.2403 | 96.0782 | 99.62 | 112.2215 | 74.3787 | 19.0397 | 606.7383 | 394.081 | 103.7031 | 104.0324 | 102.866 | 0.73991 | 0.82559 | 0.84248 | -0.00062546 | 90.0191 | 83.9502 | 1.5081 | 0.73993 | 0.00080543 | 13.8752 | 11.5899 | 11.5784 | 0.82551
144390 | 40.1083 | 1800.683 | 89.997 | 24.9389 | 39.9936 | 141.9957 | 40.0327 | 90.0152 | 95.247 | 96.0871 | 99.62 | 117.2054 | 79.4132 | 19.13 | 584.447 | 394.4247 | 103.7373 | 104.0512 | 102.9558 | 0.73991 | 0.82559 | 0.84248 | -0.00062546 | 90.0224 | 83.9628 | 1.4992 | 0.73993 | 0.00080554 | 13.8748 | 11.5896 | 11.5781 | 0.82551
144420 | 40.1167 | 1799.952 | 90.0346 | 24.8926 | 40.0359 | 138.6546 | 40.0718 | 90.011 | 95.2507 | 96.0854 | 99.62 | 115.9421 | 76.4364 | 19.0776 | 567.565 | 394.081 | 103.6509 | 104.0315 | 102.929 | 0.73893 | 0.82559 | 0.84248 | -0.00062546 | 90.0252 | 84.2249 | 1.5049 | 0.73894 | 0.00080805 | 14.0267 | 11.7384 | 11.7268 | 0.82551
144450 | 40.125 | 1799.957 | 90.02 | 24.9433 | 40.0012 | 139.2432 | 40.0907 | 90.0184 | 95.2836 | 96.0801 | 99.62 | 111.4146 | 75.3887 | 19.0397 | 571.777 | 394.081 | 103.7503 | 104.0329 | 102.9155 | 0.73992 | 0.82559 | 0.84248 | -0.00062546 | 90.0155 | 84.0283 | 1.503 | 0.73993 | 0.00080618 | 13.8751 | 11.5898 | 11.5783 | 0.82551
144480 | 40.1333 | 1799.679 | 90.0168 | 24.9804 | 40.0345 | 137.0654 | 40.0561 | 90.0214 | 95.2445 | 96.0842 | 99.62 | 111.9697 | 72.1751 | 19.0397 | 578.0683 | 394.081 | 103.6509 | 104.0327 | 102.9558 | 0.73961 | 0.82559 | 0.84248 | -0.00062546 | 90.0291 | 84.0205 | 1.4989 | 0.73963 | 0.00080608 | 13.9206 | 11.6344 | 11.6229 | 0.82551
144510 | 40.1417 | 1800.636 | 90.0144 | 25.0214 | 40.0116 | 141.6806 | 40.0729 | 90.0286 | 95.2542 | 96.0846 | 99.62 | 111.2301 | 74.6456 | 19.0397 | 597.3043 | 394.081 | 103.5807 | 104.0455 | 102.8816 | 0.7399 | 0.82559 | 0.84248 | -0.00062546 | 90.017 | 84.0292 | 1.5005 | 0.73991 | 0.00080619 | 13.8782 | 11.5928 | 11.5813 | 0.82551
144540 | 40.15 | 1800.073 | 90.0204 | 25.0485 | 40.0483 | 145.2153 | 40.0466 | 90.0132 | 95.2394 | 96.0743 | 99.62 | 110.678 | 75.4682 | 19.0397 | 608.8737 | 394.081 | 103.7447 | 104.0406 | 102.8499 | 0.74023 | 0.82559 | 0.84248 | -0.00062546 | 90.0176 | 83.9478 | 1.5001 | 0.74024 | 0.00080541 | 13.8273 | 11.543 | 11.5315 | 0.82551
144570 | 40.1583 | 1799.822 | 90.0503 | 25.0647 | 40.0466 | 147.5363 | 40.0575 | 90.0152 | 95.2924 | 96.0638 | 99.62 | 119.6036 | 76.5281 | 19.0665 | 602.3325 | 394.081 | 103.7267 | 104.0505 | 102.9354 | 0.74021 | 0.82559 | 0.84248 | -0.00062546 | 90.0313 | 83.9569 | 1.5053 | 0.74023 | 0.00080546 | 13.8283 | 11.544 | 11.5325 | 0.82551
144600 | 40.1667 | 1799.848 | 90.0464 | 25.0464 | 40.0489 | 149.9828 | 39.9941 | 90.0236 | 95.2717 | 96.069 | 99.62 | 117.4295 | 73.9042 | 19.0397 | 573.8733 | 394.081 | 103.5524 | 104.0318 | 102.9452 | 0.73921 | 0.82559 | 0.84248 | -0.00062546 | 90.045 | 84.1043 | 1.4981 | 0.73924 | 0.00080685 | 13.981 | 11.6936 | 11.6821 | 0.82551
144630 | 40.175 | 1799.902 | 90.0583 | 25.084 | 40.0395 | 145.7259 | 39.9557 | 89.9999 | 95.2693 | 96.0691 | 99.62 | 112.7066 | 73.2958 | 19.0433 | 570.8911 | 394.081 | 103.6554 | 104.0273 | 102.8815 | 0.74016 | 0.82559 | 0.84248 | -0.00062546 | 90.0373 | 84.1198 | 1.5087 | 0.74018 | 0.00080701 | 13.8357 | 11.5512 | 11.5397 | 0.82551
144660 | 40.1833 | 1800.404 | 90.0576 | 25.0435 | 40.0541 | 145.9877 | 39.9597 | 90.014 | 95.252 | 96.0901 | 99.62 | 116.5341 | 70.7202 | 19.0397 | 575.1727 | 394.081 | 103.7771 | 104.0292 | 102.9483 | 0.7396 | 0.82559 | 0.84248 | -0.00062546 | 90.0357 | 84.0323 | 1.4976 | 0.73963 | 0.00080618 | 13.9215 | 11.6353 | 11.6238 | 0.82551
144690 | 40.1917 | 1800.544 | 90.0932 | 24.9987 | 40.0407 | 148.1376 | 39.9464 | 90.0257 | 95.2768 | 96.0908 | 99.62 | 113.7555 | 75.3794 | 19.0397 | 580.5533 | 394.081 | 103.508 | 104.0287 | 102.9578 | 0.73991 | 0.82559 | 0.84248 | -0.00062546 | 90.0407 | 84.1117 | 1.51 | 0.73994 | 0.00080693 | 13.8732 | 11.5879 | 11.5764 | 0.82551
144720 | 40.2 | 1800.135 | 90.0791 | 24.9576 | 40.0375 | 149.0521 | 39.9619 | 90.0118 | 95.282 | 96.0851 | 99.62 | 113.5065 | 72.6487 | 19.0397 | 594.1609 | 394.081 | 103.81 | 104.0675 | 102.8677 | 0.73991 | 0.82559 | 0.84248 | -0.00062546 | 90.0302 | 84.0403 | 1.5114 | 0.73993 | 0.00080627 | 13.8742 | 11.5889 | 11.5774 | 0.82551
144750 | 40.2083 | 1800.03 | 90.0571 | 24.9865 | 40.0533 | 149.3483 | 39.9343 | 90.0312 | 95.2732 | 96.0901 | 99.62 | 115.5821 | 72.9984 | 19.0397 | 610.3072 | 394.081 | 103.7281 | 104.0513 | 102.983 | 0.7402 | 0.82559 | 0.84248 | -0.00062546 | 90.0277 | 83.9944 | 1.5109 | 0.74022 | 0.00080583 | 13.8301 | 11.5457 | 11.5342 | 0.82551
144780 | 40.2167 | 1800.149 | 90.0471 | 24.9848 | 40.0587 | 144.8821 | 39.9646 | 90.013 | 95.2799 | 96.0844 | 99.62 | 111.0689 | 79.5207 | 19.0413 | 599.0957 | 394.081 | 103.6857 | 104.0445 | 102.9984 | 0.73991 | 0.82559 | 0.84248 | -0.00062546 | 90.0246 | 84.0384 | 1.5122 | 0.73993 | 0.00080626 | 13.8746 | 11.5894 | 11.5779 | 0.82551
144810 | 40.225 | 1799.662 | 90.0545 | 25.0079 | 40.0022 | 141.2534 | 39.9877 | 89.9997 | 95.2645 | 96.0908 | 99.62 | 117.9336 | 81.1864 | 19.0397 | 574.7165 | 394.081 | 103.6228 | 104.0602 | 102.9172 | 0.73995 | 0.82559 | 0.84248 | -0.00062546 | 90.008 | 84.1132 | 1.4986 | 0.73995 | 0.00080702 | 13.871 | 11.5858 | 11.5743 | 0.82551
144840 | 40.2333 | 1800.114 | 90.0512 | 25.05 | 40.0112 | 144.1675 | 39.99 | 90.002 | 95.25 | 96.0805 | 99.62 | 113.0673 | 82.1821 | 19.0427 | 565.885 | 394.081 | 103.9377 | 104.0533 | 102.935 | 0.73985 | 0.82559 | 0.84248 | -0.00062546 | 90.0105 | 83.8495 | 1.5048 | 0.73986 | 0.00080448 | 13.8852 | 11.5998 | 11.5883 | 0.82551
144870 | 40.2417 | 1799.744 | 90.0391 | 25.0761 | 40.0196 | 144.6106 | 39.9975 | 90.0025 | 95.2316 | 96.0803 | 99.62 | 109.9603 | 77.2599 | 19.0397 | 573.9872 | 394.081 | 103.7462 | 104.0444 | 102.9625 | 0.73961 | 0.82559 | 0.84248 | -0.00062546 | 90.0161 | 84.0896 | 1.4922 | 0.73962 | 0.00080677 | 13.9228 | 11.6366 | 11.6251 | 0.82551
144900 | 40.25 | 1800.119 | 90.0243 | 25.0965 | 39.9843 | 143.0561 | 40.0457 | 89.989 | 95.2644 | 96.0895 | 99.62 | 115.9404 | 74.3175 | 19.0397 | 584.3671 | 394.081 | 103.7585 | 104.0313 | 102.9203 | 0.73942 | 0.82559 | 0.84248 | -0.00062546 | 89.9951 | 83.9358 | 1.5021 | 0.73941 | 0.00080534 | 13.9542 | 11.6674 | 11.6559 | 0.82551
144930 | 40.2583 | 1800.447 | 90.0307 | 25.0395 | 39.9847 | 143.3079 | 40.0612 | 89.9901 | 95.2467 | 96.0874 | 99.62 | 115.3493 | 74.7464 | 19.0397 | 601.4157 | 394.081 | 103.7355 | 104.0234 | 102.9663 | 0.73989 | 0.82559 | 0.84248 | -0.00062546 | 89.9751 | 83.925 | 1.5022 | 0.73987 | 0.00080528 | 13.8836 | 11.5981 | 11.5866 | 0.82551
144960 | 40.2667 | 1800.367 | 90.0328 | 25.0473 | 39.9837 | 144.7959 | 40.0516 | 89.9962 | 95.2903 | 96.0762 | 99.62 | 112.6577 | 79.0013 | 19.0397 | 609.0099 | 394.4247 | 103.76 | 104.026 | 102.9897 | 0.73991 | 0.82559 | 0.84248 | -0.00062546 | 89.9842 | 84.1152 | 1.5081 | 0.7399 | 0.00080709 | 13.8786 | 11.5932 | 11.5817 | 0.82551
144990 | 40.275 | 1800.28 | 90.0301 | 25.0015 | 40.0147 | 146.181 | 40.03 | 90.0096 | 95.2423 | 96.0633 | 99.62 | 110.4963 | 75.6004 | 19.0781 | 595.5045 | 394.081 | 103.6306 | 104.051 | 102.8458 | 0.73961 | 0.82559 | 0.84248 | -0.00062546 | 89.9736 | 83.8147 | 1.5211 | 0.73959 | 0.00080423 | 13.9267 | 11.6404 | 11.6289 | 0.82551
145020 | 40.2833 | 1800.062 | 90.0252 | 24.9434 | 39.9644 | 143.3652 | 40.06 | 89.9541 | 95.2362 | 96.0715 | 99.62 | 116.375 | 73.9317 | 19.0397 | 572.2794 | 394.081 | 103.6049 | 104.0482 | 102.9488 | 0.7399 | 0.82559 | 0.84248 | -0.00062546 | 89.9518 | 83.8252 | 1.5066 | 0.73987 | 0.00080438 | 13.8835 | 11.598 | 11.5865 | 0.82551
145050 | 40.2917 | 1799.984 | 90.0396 | 24.944 | 39.9892 | 148.1554 | 40.0468 | 89.9882 | 95.2628 | 96.0749 | 99.62 | 112.425 | 76.71 | 19.0397 | 565.8765 | 394.081 | 103.6102 | 104.0292 | 102.9625 | 0.73966 | 0.82559 | 0.84248 | -0.00062546 | 89.969 | 83.9469 | 1.5065 | 0.73964 | 0.00080551 | 13.9199 | 11.6337 | 11.6222 | 0.82551
145080 | 40.3 | 1799.79 | 89.9927 | 24.9656 | 39.9846 | 148.1023 | 40.0594 | 89.9686 | 95.2191 | 96.0829 | 99.62 | 120.0189 | 72.8059 | 19.0397 | 574.314 | 394.4247 | 103.6497 | 104.0306 | 102.9083 | 0.73978 | 0.82559 | 0.84248 | -0.00062546 | 89.9512 | 84.0215 | 1.5102 | 0.73975 | 0.00080626 | 13.9028 | 11.6169 | 11.6054 | 0.82551
145110 | 40.3083 | 1799.75 | 89.9782 | 25.0234 | 39.9831 | 151.629 | 40.0019 | 89.982 | 95.2247 | 96.0841 | 99.62 | 118.5192 | 73.687 | 19.0414 | 578.566 | 394.081 | 103.8186 | 104.0283 | 102.8405 | 0.74012 | 0.82559 | 0.84248 | -0.00062546 | 89.9586 | 83.8164 | 1.5074 | 0.74009 | 0.00080428 | 13.8501 | 11.5653 | 11.5538 | 0.82551
145140 | 40.3167 | 1799.947 | 89.9896 | 25.038 | 40.0083 | 150.7299 | 39.9828 | 89.9798 | 95.2565 | 96.0822 | 99.62 | 111.672 | 72.5634 | 19.0397 | 605.245 | 394.081 | 103.8115 | 104.0396 | 102.8404 | 0.73935 | 0.82559 | 0.84248 | -0.00062546 | 89.9527 | 83.898 | 1.4889 | 0.73932 | 0.00080507 | 13.969 | 11.6818 | 11.6703 | 0.82551
145170 | 40.325 | 1799.969 | 89.9541 | 25.096 | 40.0251 | 151.5746 | 39.9653 | 89.962 | 95.2561 | 96.0912 | 99.62 | 120.269 | 76.7809 | 19.0397 | 616.7018 | 394.081 | 103.529 | 104.0277 | 102.9001 | 0.7396 | 0.82559 | 0.84248 | -0.00062546 | 89.93 | 83.8699 | 1.5049 | 0.73956 | 0.00080485 | 13.9324 | 11.646 | 11.6345 | 0.82551
145200 | 40.3333 | 1799.672 | 89.9488 | 25.1657 | 40.025 | 151.1716 | 39.9462 | 89.9862 | 95.2087 | 96.0825 | 99.62 | 113.2842 | 73.6156 | 19.0397 | 600.1447 | 394.081 | 103.6688 | 104.0204 | 102.9633 | 0.73961 | 0.82559 | 0.84248 | -0.00062546 | 89.9296 | 83.9433 | 1.4922 | 0.73957 | 0.00080556 | 13.9306 | 11.6442 | 11.6327 | 0.82551
145230 | 40.3417 | 1799.775 | 89.9571 | 25.117 | 40.0047 | 150.5939 | 39.9566 | 89.9942 | 95.2509 | 96.0818 | 99.62 | 121.6621 | 71.7137 | 19.075 | 573.3608 | 394.081 | 103.5246 | 104.0099 | 102.9291 | 0.7396 | 0.82559 | 0.84248 | -0.00062546 | 89.9461 | 84.0248 | 1.493 | 0.73957 | 0.0008063 | 13.9303 | 11.6439 | 11.6324 | 0.82551
145260 | 40.35 | 1800.476 | 89.9634 | 25.1318 | 40.0351 | 150.0326 | 39.93 | 89.9869 | 95.2269 | 96.0855 | 99.62 | 114.892 | 74.5711 | 19.0402 | 583.8693 | 394.081 | 103.7005 | 103.9874 | 102.9489 | 0.73784 | 0.82559 | 0.84248 | -0.00062546 | 89.9253 | 84.0099 | 1.4932 | 0.73779 | 0.00080621 | 14.2049 | 11.913 | 11.9014 | 0.82551
145290 | 40.3583 | 1799.687 | 89.943 | 25.0933 | 39.9727 | 147.5655 | 39.9348 | 89.9683 | 95.2092 | 96.0709 | 99.62 | 117.1374 | 77.0752 | 19.0419 | 567.7818 | 394.081 | 103.6616 | 103.9791 | 102.9958 | 0.74005 | 0.82559 | 0.84248 | -0.00062546 | 89.9471 | 84.0113 | 1.502 | 0.74001 | 0.00080617 | 13.8619 | 11.5769 | 11.5654 | 0.82551
145320 | 40.3667 | 1799.087 | 89.9429 | 25.012 | 40.0345 | 147.254 | 39.9578 | 89.9896 | 95.2661 | 96.079 | 99.62 | 115.1977 | 75.2727 | 19.0411 | 579.8583 | 394.081 | 103.6814 | 103.9712 | 102.9625 | 0.73952 | 0.82559 | 0.84248 | -0.00062546 | 89.9499 | 83.9975 | 1.5048 | 0.73949 | 0.00080603 | 13.9426 | 11.6559 | 11.6444 | 0.82551
145350 | 40.375 | 1800.144 | 89.9511 | 24.9677 | 40.0109 | 145.2176 | 39.9785 | 89.9878 | 95.2078 | 96.0824 | 99.62 | 109.357 | 73.6523 | 19.0397 | 601.7826 | 394.081 | 103.649 | 103.9603 | 102.9354 | 0.7399 | 0.82559 | 0.84248 | -0.00062546 | 89.9738 | 84.1326 | 1.5823 | 0.73988 | 0.00080728 | 13.8822 | 11.5968 | 11.5853 | 0.82551
145380 | 40.3833 | 1800.059 | 89.9714 | 24.943 | 40.0372 | 147.9104 | 40.0109 | 89.9859 | 95.2224 | 96.0688 | 99.62 | 115.6408 | 76.0194 | 19.0397 | 615.5987 | 394.081 | 103.5765 | 103.9849 | 102.9963 | 0.74019 | 0.82559 | 0.84248 | -0.00062546 | 89.9797 | 83.9577 | 1.5031 | 0.74018 | 0.00080559 | 13.8363 | 11.5518 | 11.5403 | 0.82551
145410 | 40.3917 | 1799.544 | 89.9626 | 24.952 | 40.0068 | 142.8026 | 40.0114 | 90.0246 | 95.2386 | 96.0665 | 99.62 | 119.3253 | 75.608 | 19.0402 | 596.505 | 394.081 | 103.5829 | 103.9933 | 102.9973 | 0.73991 | 0.82559 | 0.84248 | -0.00062546 | 89.9827 | 83.9388 | 1.5008 | 0.7399 | 0.0008054 | 13.8786 | 11.5933 | 11.5818 | 0.82551
145440 | 40.4 | 1800.01 | 89.9651 | 24.981 | 40.0123 | 144.6025 | 40.0266 | 89.9871 | 95.2322 | 96.0671 | 99.62 | 106.4639 | 74.3048 | 19.0397 | 583.2892 | 394.081 | 103.6554 | 104.0049 | 102.9484 | 0.73962 | 0.82559 | 0.84248 | -0.00062546 | 89.9868 | 84.0385 | 1.5057 | 0.73961 | 0.00080635 | 13.9233 | 11.637 | 11.6255 | 0.82551
145470 | 40.4083 | 1799.954 | 89.9654 | 25.013 | 40.0053 | 144.0987 | 40.0042 | 90.02 | 95.2421 | 96.0762 | 99.62 | 117.7188 | 77.7419 | 19.0397 | 569.8249 | 394.081 | 103.6945 | 103.9709 | 102.9558 | 0.74023 | 0.82559 | 0.84248 | -0.00062546 | 89.9767 | 83.972 | 1.5047 | 0.74022 | 0.00080573 | 13.8307 | 11.5463 | 11.5348 | 0.82551
145500 | 40.4167 | 1800.202 | 89.975 | 25.0634 | 39.9791 | 139.1044 | 40.0404 | 90.003 | 95.204 | 96.0804 | 99.62 | 116.7693 | 73.3984 | 19.0397 | 566.0718 | 394.081 | 103.7094 | 103.9779 | 102.9607 | 0.7396 | 0.82559 | 0.84248 | -0.00062546 | 89.9882 | 84.1282 | 1.5005 | 0.7396 | 0.0008072 | 13.9263 | 11.64 | 11.6284 | 0.82551
145530 | 40.425 | 1800.073 | 90.0238 | 25.1093 | 40.008 | 138.4807 | 40.0722 | 90.0194 | 95.2526 | 96.0832 | 99.62 | 113.6393 | 73.6803 | 19.0397 | 582.189 | 394.081 | 103.6899 | 103.979 | 102.9151 | 0.73951 | 0.82559 | 0.84248 | -0.00062546 | 90.0214 | 84.1934 | 1.5003 | 0.73953 | 0.00080776 | 13.9366 | 11.6501 | 11.6386 | 0.82551
145560 | 40.4333 | 1799.539 | 90.0255 | 25.0903 | 40.0082 | 136.7088 | 40.0863 | 90.0196 | 95.282 | 96.0846 | 99.62 | 117.8662 | 77.935 | 19.0397 | 610.4579 | 394.081 | 103.6724 | 103.9806 | 102.9829 | 0.73991 | 0.82559 | 0.84248 | -0.00062546 | 90.0154 | 84.0292 | 1.5028 | 0.73992 | 0.00080619 | 13.8759 | 11.5906 | 11.5791 | 0.82551
145590 | 40.4417 | 1800.003 | 90.0245 | 25.0667 | 39.9961 | 133.3208 | 40.0797 | 90.0205 | 95.2622 | 96.0934 | 99.62 | 110.0639 | 73.3295 | 19.0397 | 608.4824 | 394.081 | 103.6787 | 103.9857 | 102.9964 | 0.73982 | 0.82559 | 0.84248 | -0.00062546 | 90.0187 | 83.9786 | 1.5039 | 0.73983 | 0.0008057 | 13.8904 | 11.6048 | 11.5933 | 0.82551
145620 | 40.45 | 1799.458 | 90.0066 | 24.9728 | 40.0151 | 135.0946 | 40.0313 | 90.0063 | 95.2253 | 96.0762 | 99.62 | 117.3574 | 74.3147 | 19.0397 | 589.7008 | 394.081 | 103.6568 | 103.9905 | 102.8946 | 0.73968 | 0.82559 | 0.84248 | -0.00062546 | 90.0025 | 84.0944 | 1.5055 | 0.73969 | 0.00080685 | 13.9124 | 11.6263 | 11.6148 | 0.82551
145650 | 40.4583 | 1799.663 | 89.9709 | 24.8908 | 39.998 | 138.1753 | 40.0217 | 90.0075 | 95.2409 | 96.084 | 99.62 | 117.835 | 78.5664 | 19.0943 | 564.0372 | 394.081 | 103.4613 | 103.9847 | 102.9804 | 0.7397 | 0.82559 | 0.84248 | -0.00062546 | 89.9861 | 83.9385 | 1.5079 | 0.73969 | 0.00080539 | 13.9118 | 11.6258 | 11.6143 | 0.82551
145680 | 40.4667 | 1800.31 | 89.9344 | 24.8805 | 39.9494 | 139.4383 | 39.9371 | 89.9589 | 95.2409 | 96.085 | 99.62 | 117.1767 | 74.3316 | 19.0397 | 566.1669 | 394.081 | 103.8132 | 103.9765 | 102.9715 | 0.73962 | 0.82559 | 0.84248 | -0.00062546 | 89.9942 | 84.0024 | 1.5016 | 0.73962 | 0.00080598 | 13.9232 | 11.6369 | 11.6254 | 0.82551
145710 | 40.475 | 1800.513 | 89.9546 | 24.8648 | 39.9904 | 143.3149 | 39.9568 | 89.9754 | 95.2368 | 96.0809 | 99.6205 | 113.2582 | 72.5803 | 19.0397 | 574.898 | 394.081 | 103.674 | 103.9817 | 102.9214 | 0.73673 | 0.82559 | 0.84248 | -0.00062546 | 89.9819 | 84.1849 | 1.5028 | 0.73672 | 0.00080776 | 14.3711 | 12.0759 | 12.0644 | 0.82551
145740 | 40.4833 | 1800.189 | 89.9774 | 24.9193 | 39.9466 | 136.9248 | 39.931 | 89.9784 | 95.2394 | 96.1025 | 99.6341 | 111.4422 | 76.3054 | 19.0398 | 592.7724 | 394.081 | 103.6328 | 104.0003 | 103.0038 | 0.7397 | 0.82559 | 0.84248 | -0.00062546 | 89.9981 | 83.9991 | 1.5071 | 0.7397 | 0.00080594 | 13.9102 | 11.6243 | 11.6128 | 0.82551
145770 | 40.4917 | 1800.489 | 90.0032 | 24.9537 | 39.9623 | 141.0421 | 39.8955 | 90.0048 | 95.238 | 96.1019 | 99.6269 | 115.7149 | 71.1559 | 19.0397 | 609.3618 | 394.081 | 103.5649 | 104.0089 | 102.9901 | 0.73963 | 0.82559 | 0.84248 | -0.00062546 | 89.9981 | 83.8657 | 1.4959 | 0.73963 | 0.00080466 | 13.9211 | 11.6349 | 11.6234 | 0.82551
145800 | 40.5 | 1798.384 | 89.9906 | 24.9603 | 39.9515 | 143.1463 | 39.929 | 90.0017 | 95.2604 | 96.096 | 99.65 | 112.1522 | 76.8942 | 19.0397 | 612.4543 | 394.081 | 103.6783 | 104.0245 | 102.9555 | 0.73966 | 0.82559 | 0.84248 | -0.00062546 | 89.9975 | 83.8596 | 1.4948 | 0.73965 | 0.00080461 | 13.9172 | 11.6311 | 11.6195 | 0.82551
145830 | 40.5083 | 1799.583 | 89.9971 | 24.9934 | 39.9737 | 143.3203 | 39.9397 | 89.9951 | 95.2481 | 96.1003 | 99.65 | 113.3854 | 72.1405 | 19.1263 | 574.3079 | 394.081 | 103.6796 | 104.0191 | 102.9993 | 0.73992 | 0.82559 | 0.84248 | -0.00062546 | 90.0005 | 84.0019 | 1.5072 | 0.73992 | 0.00080597 | 13.8758 | 11.5906 | 11.5791 | 0.82551
145860 | 40.5167 | 1800.026 | 90.0138 | 25.0281 | 39.9943 | 138.9475 | 39.9821 | 89.996 | 95.2315 | 96.0953 | 99.65 | 116.9601 | 71.7174 | 19.282 | 564.5873 | 394.081 | 103.7677 | 104.0241 | 103.0262 | 0.73989 | 0.82559 | 0.84248 | -0.00062546 | 90.0072 | 84.0332 | 1.506 | 0.73989 | 0.00080625 | 13.8801 | 11.5947 | 11.5832 | 0.82551
145890 | 40.525 | 1799.854 | 90.0277 | 25.0022 | 39.9795 | 138.6032 | 40.0245 | 90.019 | 95.2802 | 96.1039 | 99.65 | 115.1075 | 74.0395 | 19.2694 | 587.0052 | 394.081 | 103.6669 | 104.0074 | 102.9267 | 0.73991 | 0.82559 | 0.84248 | -0.00062546 | 90.0224 | 84.0441 | 1.4994 | 0.73993 | 0.00080632 | 13.8749 | 11.5896 | 11.5781 | 0.82551
145920 | 40.5333 | 1799.794 | 90.0258 | 24.9923 | 39.9857 | 140.0553 | 40.0742 | 89.9805 | 95.2563 | 96.1168 | 99.65 | 117.6404 | 74.7548 | 19.0403 | 595.9944 | 394.081 | 103.5963 | 104.0206 | 103.0099 | 0.7402 | 0.82559 | 0.84248 | -0.00062546 | 90.0125 | 84.0796 | 1.5115 | 0.7402 | 0.00080668 | 13.8324 | 11.548 | 11.5365 | 0.82551
145950 | 40.5417 | 1800.203 | 90.0461 | 24.9797 | 39.9991 | 139.6496 | 40.0733 | 90.0255 | 95.2555 | 96.1178 | 99.65 | 119.5185 | 74.5139 | 19.0444 | 612.0287 | 394.081 | 103.6782 | 104.0356 | 103.0463 | 0.73989 | 0.82559 | 0.84248 | -0.00062546 | 90.0155 | 84.0788 | 1.498 | 0.7399 | 0.00080667 | 13.8788 | 11.5935 | 11.582 | 0.82551
145980 | 40.55 | 1800.164 | 90.0442 | 24.8726 | 40.0015 | 141.6234 | 40.1054 | 90.0378 | 95.2748 | 96.1159 | 99.65 | 112.9109 | 76.4551 | 19.3071 | 607.6185 | 394.081 | 103.6129 | 104.0231 | 102.9379 | 0.7396 | 0.82559 | 0.84248 | -0.00062546 | 90.0076 | 84.0006 | 1.4959 | 0.73961 | 0.00080594 | 13.9241 | 11.6379 | 11.6264 | 0.82551
146010 | 40.5583 | 1799.802 | 90.0555 | 24.8187 | 40.0225 | 145.7498 | 40.1239 | 90 | 95.2766 | 96.1194 | 99.65 | 112.0963 | 74.0919 | 19.4992 | 578.3677 | 394.081 | 103.7298 | 104.0253 | 103.0061 | 0.73973 | 0.82559 | 0.84248 | -0.00062546 | 89.9976 | 84.0334 | 1.5253 | 0.73973 | 0.00080627 | 13.906 | 11.6201 | 11.6085 | 0.82551
146040 | 40.5667 | 1800.358 | 90.0684 | 24.8561 | 40.0209 | 143.3003 | 40.0913 | 90.0328 | 95.2778 | 96.1065 | 99.65 | 111.885 | 74.3533 | 19.2834 | 561.022 | 394.081 | 103.787 | 104.0285 | 102.9963 | 0.74008 | 0.82559 | 0.84248 | -0.00062546 | 90.0046 | 83.9892 | 1.5024 | 0.74008 | 0.00080583 | 13.8518 | 11.567 | 11.5555 | 0.82551
146070 | 40.575 | 1800.307 | 90.078 | 24.9043 | 40.0004 | 142.4715 | 40.0124 | 90.0205 | 95.2918 | 96.1133 | 99.65 | 111.5763 | 76.2432 | 19.482 | 572.0435 | 394.081 | 103.7331 | 104.0155 | 102.9292 | 0.7396 | 0.82559 | 0.84248 | -0.00062546 | 90.0182 | 84.2736 | 1.4999 | 0.73961 | 0.00080853 | 13.9234 | 11.6371 | 11.6256 | 0.82551
146100 | 40.5833 | 1800.044 | 90.0681 | 24.9315 | 39.9927 | 139.5985 | 39.9601 | 90.0202 | 95.2754 | 96.1169 | 99.65 | 116.2093 | 76.8573 | 19.281 | 570.1243 | 394.081 | 103.6849 | 104.0027 | 103.0188 | 0.73997 | 0.82559 | 0.84248 | -0.00062546 | 90.0065 | 84.3122 | 1.516 | 0.73997 | 0.00080893 | 13.8687 | 11.5835 | 11.572 | 0.82551
146130 | 40.5917 | 1799.392 | 90.0297 | 24.9283 | 40.0001 | 141.4278 | 39.9176 | 90.0049 | 95.2718 | 96.1142 | 99.65 | 109.973 | 76.4826 | 19.2261 | 597.8828 | 394.081 | 103.8339 | 104.015 | 102.9742 | 0.73961 | 0.82559 | 0.84248 | -0.00062546 | 90.0002 | 84.0893 | 1.5087 | 0.73961 | 0.0008068 | 13.9245 | 11.6382 | 11.6267 | 0.82551
146160 | 40.6 | 1799.876 | 90.0433 | 24.952 | 40.0268 | 146.0274 | 39.9276 | 89.9992 | 95.2584 | 96.1183 | 99.65 | 125.5677 | 76.1492 | 19.0479 | 621.5607 | 394.081 | 103.8354 | 104.0233 | 102.8884 | 0.7396 | 0.82559 | 0.84248 | -0.00062546 | 89.9941 | 83.9343 | 1.5022 | 0.73959 | 0.00080533 | 13.9266 | 11.6403 | 11.6288 | 0.82551
146190 | 40.6083 | 1800.229 | 90.0467 | 24.9556 | 40.031 | 138.5168 | 39.9241 | 90.0095 | 95.2734 | 96.1064 | 99.65 | 113.1404 | 76.2412 | 19.2905 | 601.5998 | 394.081 | 103.7616 | 104.0314 | 102.9587 | 0.73887 | 0.82559 | 0.84248 | -0.00062546 | 89.983 | 84.1888 | 1.511 | 0.73885 | 0.0008078 | 14.0406 | 11.752 | 11.7404 | 0.82551
146220 | 40.6167 | 1800.22 | 90.0262 | 24.95 | 40.0497 | 138.0208 | 39.9468 | 89.9791 | 95.2289 | 96.1013 | 99.65 | 116.5603 | 78.7077 | 19.47 | 575.425 | 394.081 | 103.6586 | 104.0235 | 102.9103 | 0.74023 | 0.82559 | 0.84248 | -0.00062546 | 89.9971 | 83.8694 | 1.4964 | 0.74023 | 0.0008047 | 13.8283 | 11.544 | 11.5325 | 0.82551
146250 | 40.625 | 1799.392 | 90.0303 | 24.9495 | 40.0616 | 142.2893 | 39.8942 | 89.964 | 95.2472 | 96.0945 | 99.65 | 114.5357 | 77.64 | 19.6409 | 564.1417 | 394.081 | 103.6777 | 104.0233 | 102.8366 | 0.7396 | 0.82559 | 0.84248 | -0.00062546 | 89.9831 | 83.9264 | 1.5033 | 0.73959 | 0.00080528 | 13.9273 | 11.641 | 11.6295 | 0.82551
146280 | 40.6333 | 1799.729 | 90.0371 | 24.9141 | 40.0663 | 140.7916 | 39.983 | 89.9965 | 95.2682 | 96.0954 | 99.65 | 110.9555 | 76.463 | 19.3534 | 563.8593 | 394.081 | 103.6475 | 104.0123 | 102.9186 | 0.7396 | 0.82559 | 0.84248 | -0.00062546 | 89.9913 | 83.913 | 1.5051 | 0.7396 | 0.00080513 | 13.926 | 11.6397 | 11.6282 | 0.82551
146310 | 40.6417 | 1799.928 | 90.0176 | 24.8563 | 40.0397 | 142.6204 | 39.9955 | 89.9753 | 95.2522 | 96.1131 | 99.65 | 109.2603 | 73.1098 | 19.4681 | 577.5053 | 394.081 | 103.774 | 103.996 | 102.9023 | 0.7396 | 0.82559 | 0.84248 | -0.00062546 | 89.9885 | 83.9946 | 1.5038 | 0.7396 | 0.00080592 | 13.9262 | 11.6399 | 11.6284 | 0.82551
146340 | 40.65 | 1800.084 | 90.0057 | 24.7869 | 40.0883 | 141.6445 | 40.0221 | 89.9857 | 95.2202 | 96.1151 | 99.65 | 116.2728 | 76.0635 | 19.306 | 592.2739 | 394.081 | 103.8346 | 104.0029 | 102.8368 | 0.73947 | 0.82559 | 0.84248 | -0.00062546 | 89.985 | 83.9394 | 1.4961 | 0.73946 | 0.0008054 | 13.9468 | 11.6601 | 11.6486 | 0.82551
146370 | 40.6583 | 1800.344 | 90.0127 | 24.7934 | 40.0466 | 139.942 | 40.039 | 89.9774 | 95.2237 | 96.1064 | 99.65 | 117.5567 | 74.8467 | 19.0526 | 612.9966 | 394.081 | 103.6026 | 104.009 | 102.9566 | 0.73953 | 0.82559 | 0.84248 | -0.00062546 | 89.9833 | 84.1355 | 1.4999 | 0.73952 | 0.00080729 | 13.9383 | 11.6518 | 11.6403 | 0.82551
146400 | 40.6667 | 1800.205 | 89.9538 | 24.7927 | 40.0751 | 139.2966 | 40.0376 | 89.9857 | 95.2427 | 96.1145 | 99.65 | 121.9148 | 75.4475 | 19.1891 | 602.641 | 394.081 | 103.6336 | 104.0233 | 102.9254 | 0.74021 | 0.82559 | 0.84248 | -0.00062546 | 89.9806 | 83.9737 | 1.5027 | 0.7402 | 0.00080574 | 13.8328 | 11.5484 | 11.5369 | 0.82551
146430 | 40.675 | 1800.647 | 89.9671 | 24.8182 | 40.0486 | 138.7745 | 40.0551 | 89.9909 | 95.2451 | 96.1175 | 99.65 | 106.7711 | 70.9605 | 19.7176 | 571.0499 | 394.081 | 103.7654 | 104.0093 | 102.8551 | 0.73958 | 0.82559 | 0.84248 | -0.00062546 | 89.9729 | 84.0283 | 1.4968 | 0.73956 | 0.00080628 | 13.9317 | 11.6453 | 11.6338 | 0.82551
146460 | 40.6833 | 1800.036 | 89.9628 | 24.8275 | 40.0562 | 144.5489 | 40.0385 | 89.9481 | 95.2159 | 96.1122 | 99.65 | 117.7913 | 72.1559 | 19.5101 | 559.9595 | 394.081 | 103.6378 | 104.0156 | 102.9993 | 0.74052 | 0.82559 | 0.84248 | -0.00062546 | 89.95 | 84.1232 | 1.513 | 0.74049 | 0.00080724 | 13.7891 | 11.5055 | 11.494 | 0.82551
146490 | 40.6917 | 1800.343 | 89.9548 | 24.8567 | 40.0454 | 145.7561 | 40.0392 | 89.9937 | 95.192 | 96.1114 | 99.65 | 114.8281 | 74.1637 | 19.5484 | 578.171 | 394.081 | 103.6377 | 104.0088 | 102.8978 | 0.73917 | 0.82559 | 0.84248 | -0.00062546 | 89.9787 | 84.0438 | 1.515 | 0.73916 | 0.00080642 | 13.9935 | 11.7059 | 11.6943 | 0.82551
146520 | 40.7 | 1800.128 | 89.9496 | 24.8939 | 40.035 | 146.0566 | 40.0415 | 89.9676 | 95.2129 | 96.1141 | 99.65 | 112.5341 | 74.3886 | 19.3663 | 577.7515 | 394.081 | 103.7114 | 104.0048 | 102.8148 | 0.73991 | 0.82559 | 0.84248 | -0.00062546 | 89.9798 | 84.0545 | 1.5045 | 0.7399 | 0.00080652 | 13.879 | 11.5937 | 11.5822 | 0.82551
146550 | 40.7083 | 1799.749 | 89.9399 | 24.8268 | 40.0489 | 147.3896 | 40.0202 | 89.9568 | 95.2137 | 96.1153 | 99.65 | 106.8883 | 74.2601 | 19.0418 | 601.9613 | 394.081 | 103.737 | 104.0249 | 102.9788 | 0.74022 | 0.82559 | 0.84248 | -0.00062546 | 89.9717 | 83.9294 | 1.5112 | 0.7402 | 0.00080533 | 13.833 | 11.5485 | 11.537 | 0.82551
146580 | 40.7167 | 1800.366 | 89.9436 | 24.8073 | 40.0427 | 147.4984 | 40.0267 | 90.0025 | 95.2577 | 96.1154 | 99.65 | 121.9298 | 74.6688 | 19.1397 | 619.3328 | 394.081 | 103.7137 | 104.0053 | 102.8751 | 0.73965 | 0.82559 | 0.84248 | -0.00062546 | 89.9788 | 84.0489 | 1.5128 | 0.73964 | 0.00080646 | 13.9192 | 11.633 | 11.6215 | 0.82551
146610 | 40.725 | 1800.427 | 89.9398 | 24.762 | 40.0299 | 142.6571 | 39.9528 | 89.9866 | 95.2103 | 96.1187 | 99.65 | 110.5801 | 75.7068 | 19.2908 | 591.9395 | 393.7373 | 103.658 | 104.0109 | 102.9586 | 0.73953 | 0.82559 | 0.84248 | -0.00062546 | 89.9941 | 84.1452 | 1.4973 | 0.73952 | 0.00080735 | 13.9375 | 11.651 | 11.6395 | 0.82551
146640 | 40.7333 | 1800.755 | 89.9829 | 24.7239 | 39.9726 | 143.641 | 39.9744 | 89.986 | 95.2382 | 96.0898 | 99.65 | 120.9897 | 74.571 | 19.0845 | 564.5494 | 394.081 | 103.7482 | 104.0083 | 102.9182 | 0.73991 | 0.82559 | 0.84248 | -0.00062546 | 89.9836 | 84.0867 | 1.5087 | 0.7399 | 0.00080682 | 13.8787 | 11.5933 | 11.5818 | 0.82551
146670 | 40.7417 | 1800.002 | 89.9596 | 24.7086 | 40.0043 | 144.3009 | 39.9254 | 89.9757 | 95.2215 | 96.0977 | 99.65 | 114.0637 | 76.9564 | 19.0662 | 589.1901 | 394.081 | 103.6469 | 103.9927 | 102.9651 | 0.73966 | 0.82559 | 0.84248 | -0.00062546 | 89.9734 | 83.9097 | 1.4979 | 0.73964 | 0.00080514 | 13.9194 | 11.6332 | 11.6217 | 0.82551
146700 | 40.75 | 1799.882 | 89.9881 | 24.7282 | 39.9607 | 142.5616 | 39.9624 | 89.9764 | 95.2231 | 96.0971 | 99.65 | 100.8266 | 73.7473 | 19.1359 | 560.7074 | 394.081 | 103.7444 | 103.9803 | 103.0719 | 0.7399 | 0.82559 | 0.84248 | -0.00062546 | 89.9889 | 84.0748 | 1.4967 | 0.73989 | 0.00080669 | 13.8803 | 11.5949 | 11.5834 | 0.82551
146730 | 40.7583 | 1799.699 | 89.9989 | 24.7765 | 39.9435 | 137.9391 | 39.9764 | 89.9819 | 95.2258 | 96.1103 | 99.65 | 121.13 | 73.2646 | 19.0406 | 566.2281 | 394.081 | 103.6049 | 103.9835 | 102.9632 | 0.7395 | 0.82559 | 0.84248 | -0.00062546 | 90.0062 | 84.1612 | 1.5035 | 0.7395 | 0.00080748 | 13.9411 | 11.6545 | 11.643 | 0.82551
146760 | 40.7667 | 1800.255 | 89.9876 | 24.8299 | 39.9823 | 141.5264 | 39.9728 | 90.0066 | 95.2473 | 96.1109 | 99.65 | 114.8035 | 77.8246 | 19.0634 | 571.9658 | 394.081 | 103.6495 | 103.9516 | 102.9112 | 0.73964 | 0.82559 | 0.84248 | -0.00062546 | 90.0185 | 83.9686 | 1.4983 | 0.73966 | 0.00080561 | 13.9169 | 11.6307 | 11.6192 | 0.82551
146790 | 40.775 | 1800.587 | 90.02 | 24.8585 | 40.0074 | 144.3084 | 39.9741 | 90.0008 | 95.2546 | 96.1052 | 99.65 | 119.9338 | 78.5678 | 19.1072 | 601.3705 | 394.081 | 103.5927 | 103.9637 | 102.8773 | 0.73959 | 0.82559 | 0.84248 | -0.00062546 | 90.0255 | 84.0568 | 1.506 | 0.73961 | 0.00080644 | 13.9246 | 11.6383 | 11.6268 | 0.82551
146820 | 40.7833 | 1799.772 | 90.021 | 24.8931 | 39.9906 | 140.9964 | 39.9821 | 90.0018 | 95.2566 | 96.1129 | 99.65 | 113.0041 | 77.7377 | 19.0397 | 609.2714 | 393.7373 | 103.5948 | 103.9513 | 102.8568 | 0.73936 | 0.82559 | 0.84248 | -0.00062546 | 89.9996 | 83.9625 | 1.4784 | 0.73936 | 0.00080559 | 13.9632 | 11.6762 | 11.6647 | 0.82551
146850 | 40.7917 | 1800.436 | 89.9964 | 24.9142 | 40.0094 | 142.7006 | 40.0041 | 90.0112 | 95.2049 | 96.1123 | 99.65 | 113.7937 | 70.8278 | 19.0397 | 599.7785 | 394.081 | 103.6807 | 103.9689 | 102.9067 | 0.73991 | 0.82559 | 0.84248 | -0.00062546 | 90.0159 | 83.9869 | 1.5025 | 0.73992 | 0.00080579 | 13.876 | 11.5907 | 11.5792 | 0.82551
146880 | 40.8 | 1799.958 | 90.0481 | 24.9033 | 39.9998 | 142.9661 | 40.0272 | 90.0458 | 95.2588 | 96.1165 | 99.65 | 113.6895 | 72.5977 | 19.0397 | 571.7878 | 394.081 | 103.8066 | 103.9598 | 102.8841 | 0.7396 | 0.82559 | 0.84248 | -0.00062546 | 90.0048 | 83.9037 | 1.5003 | 0.73961 | 0.00080501 | 13.9247 | 11.6384 | 11.6269 | 0.82551
146910 | 40.8083 | 1800.379 | 90.0198 | 24.8328 | 39.9734 | 142.5989 | 40.0234 | 89.9872 | 95.2518 | 96.1213 | 99.65 | 116.0024 | 73.3345 | 19.0433 | 582.3876 | 394.081 | 103.7599 | 103.967 | 103.0061 | 0.74014 | 0.82559 | 0.84248 | -0.00062546 | 89.9913 | 83.8572 | 1.5091 | 0.74014 | 0.0008046 | 13.8429 | 11.5583 | 11.5468 | 0.82551
146940 | 40.8167 | 1799.717 | 90.0171 | 24.8109 | 39.981 | 140.125 | 40.0295 | 90.0083 | 95.2424 | 96.1184 | 99.65 | 111.7726 | 71.946 | 19.0886 | 565.5945 | 394.081 | 103.7391 | 103.9551 | 103.0129 | 0.73961 | 0.82559 | 0.84248 | -0.00062546 | 89.9913 | 83.8624 | 1.4984 | 0.73961 | 0.00080465 | 13.9242 | 11.6379 | 11.6264 | 0.82551
146970 | 40.825 | 1799.749 | 90.0231 | 24.8351 | 39.9755 | 143.2752 | 40.0557 | 90.0033 | 95.2257 | 96.1193 | 99.65 | 123.7234 | 72.4022 | 19.0397 | 571.2906 | 394.081 | 103.6508 | 103.9417 | 103.0197 | 0.7396 | 0.82559 | 0.84248 | -0.00062546 | 90.0043 | 83.9171 | 1.5007 | 0.73961 | 0.00080514 | 13.9247 | 11.6385 | 11.6269 | 0.82551
147000 | 40.8333 | 1799.765 | 90.0328 | 24.8575 | 40.0012 | 146.3267 | 39.996 | 90.0132 | 95.2515 | 96.1192 | 99.65 | 114.5582 | 71.9832 | 19.0397 | 593.697 | 394.081 | 103.6869 | 103.9581 | 102.9667 | 0.73988 | 0.82559 | 0.84248 | -0.00062546 | 90.0017 | 83.8677 | 1.5118 | 0.73988 | 0.00080467 | 13.8819 | 11.5965 | 11.585 | 0.82551
147030 | 40.8417 | 1799.817 | 89.9928 | 24.8929 | 39.9718 | 147.1185 | 39.9847 | 89.9999 | 95.25 | 96.106 | 99.65 | 115.4258 | 69.1408 | 19.0397 | 616.8102 | 394.081 | 103.6295 | 103.9421 | 103.0129 | 0.73991 | 0.82559 | 0.84248 | -0.00062546 | 89.9983 | 83.9433 | 1.5083 | 0.73991 | 0.00080541 | 13.8772 | 11.5918 | 11.5803 | 0.82551
147060 | 40.85 | 1799.646 | 90.025 | 24.961 | 40.0081 | 147.9888 | 40.035 | 90.0231 | 95.2845 | 96.094 | 99.65 | 113.5104 | 76.3965 | 19.0397 | 604.2849 | 394.081 | 103.621 | 103.9547 | 103.0034 | 0.73959 | 0.82559 | 0.84248 | -0.00062546 | 90.0065 | 84.0675 | 1.5079 | 0.73959 | 0.00080658 | 13.9264 | 11.6401 | 11.6286 | 0.82551
147090 | 40.8583 | 1799.908 | 90.0292 | 25.0225 | 39.997 | 149.1421 | 40.0045 | 90.0257 | 95.2733 | 96.108 | 99.65 | 115.6734 | 72.7953 | 19.0397 | 590.9455 | 394.081 | 103.7528 | 103.9667 | 102.9518 | 0.73937 | 0.82559 | 0.84248 | -0.00062546 | 89.9923 | 83.9527 | 1.499 | 0.73936 | 0.00080551 | 13.9622 | 11.6752 | 11.6636 | 0.82551
147120 | 40.8667 | 1799.996 | 90.0229 | 25.0601 | 39.9895 | 148.4524 | 39.9743 | 90.0237 | 95.2562 | 96.1028 | 99.65 | 111.1394 | 75.7135 | 19.0397 | 568.3335 | 394.081 | 103.5278 | 103.9609 | 102.9996 | 0.73982 | 0.82559 | 0.84248 | -0.00062546 | 90.0025 | 84.0572 | 1.5055 | 0.73982 | 0.00080649 | 13.8912 | 11.6056 | 11.5941 | 0.82551
147150 | 40.875 | 1800.036 | 90.0664 | 25.0716 | 39.9809 | 149.0058 | 40.0357 | 90.0237 | 95.2771 | 96.117 | 99.65 | 116.2134 | 75.2727 | 19.0397 | 572.5226 | 394.081 | 103.6075 | 103.9628 | 102.9835 | 0.73991 | 0.82559 | 0.84248 | -0.00062546 | 90.0058 | 84.0122 | 1.4987 | 0.73992 | 0.00080605 | 13.8764 | 11.5911 | 11.5796 | 0.82551
147180 | 40.8833 | 1800.432 | 90.0109 | 25.0513 | 39.982 | 150.8102 | 40.0053 | 90.0134 | 95.2499 | 96.1155 | 99.65 | 107.4253 | 74.1038 | 19.0397 | 570.4858 | 394.081 | 103.5713 | 103.9535 | 102.9785 | 0.73946 | 0.82559 | 0.84248 | -0.00062546 | 89.9949 | 83.9627 | 1.5095 | 0.73946 | 0.0008056 | 13.9471 | 11.6604 | 11.6489 | 0.82551
147210 | 40.8917 | 1800.038 | 90.0268 | 25.0361 | 39.9736 | 150.7677 | 40.038 | 90.0053 | 95.2884 | 96.1123 | 99.65 | 116.8477 | 73.8867 | 19.0397 | 593.8608 | 394.081 | 103.7542 | 103.9389 | 103.0468 | 0.7396 | 0.82559 | 0.84248 | -0.00062546 | 90.0009 | 84.0008 | 1.4892 | 0.7396 | 0.00080595 | 13.925 | 11.6387 | 11.6272 | 0.82551
147240 | 40.9 | 1800.835 | 90.0131 | 24.9615 | 39.9938 | 145.8441 | 40.0248 | 89.9744 | 95.2657 | 96.1208 | 99.65 | 112.3849 | 73.6501 | 19.0397 | 612.7491 | 394.081 | 103.6947 | 103.9702 | 102.9666 | 0.73955 | 0.82559 | 0.84248 | -0.00062546 | 89.9986 | 83.9754 | 1.4984 | 0.73955 | 0.00080571 | 13.9333 | 11.6469 | 11.6354 | 0.82551
147270 | 40.9083 | 1799.513 | 90.0087 | 24.8736 | 40.0072 | 149.1424 | 40.03 | 89.9881 | 95.2691 | 96.1214 | 99.65 | 118.6274 | 78.8385 | 19.0397 | 608.1712 | 394.081 | 103.5484 | 103.9546 | 102.9441 | 0.73951 | 0.82559 | 0.84248 | -0.00062546 | 90.006 | 83.9813 | 1.5206 | 0.73952 | 0.00080575 | 13.9384 | 11.6518 | 11.6403 | 0.82551
147300 | 40.9167 | 1799.533 | 89.9898 | 24.8785 | 40.0107 | 150.4745 | 40.0038 | 89.9988 | 95.2346 | 96.114 | 99.65 | 113.0832 | 76.6534 | 19.1551 | 586.6127 | 394.081 | 103.6329 | 103.9537 | 103.0082 | 0.73945 | 0.82559 | 0.84248 | -0.00062546 | 89.9777 | 84.0181 | 1.5094 | 0.73943 | 0.00080617 | 13.9511 | 11.6643 | 11.6528 | 0.82551
147330 | 40.925 | 1799.381 | 90.0073 | 24.9011 | 40.0034 | 153.6995 | 40.0283 | 89.9771 | 95.2093 | 96.1122 | 99.65 | 115.423 | 78.3762 | 19.047 | 577.4402 | 394.081 | 103.6738 | 103.9788 | 103.0061 | 0.73962 | 0.82559 | 0.84248 | -0.00062546 | 89.9717 | 84.1607 | 1.505 | 0.73961 | 0.00080755 | 13.9244 | 11.6382 | 11.6267 | 0.82551
147360 | 40.9333 | 1800.132 | 90.004 | 24.9285 | 39.9731 | 151.2897 | 40.0247 | 89.9604 | 95.2064 | 96.1107 | 99.65 | 116.935 | 77.7311 | 19.04 | 567.2114 | 394.081 | 103.5305 | 103.9531 | 102.8955 | 0.73991 | 0.82559 | 0.84248 | -0.00062546 | 89.9718 | 83.9813 | 1.5147 | 0.73989 | 0.00080583 | 13.8804 | 11.595 | 11.5835 | 0.82551
147390 | 40.9417 | 1799.533 | 90.0019 | 24.9396 | 39.9967 | 150.6334 | 40.0268 | 89.9952 | 95.2428 | 96.1119 | 99.65 | 113.6359 | 79.3008 | 19.0397 | 561.4467 | 394.081 | 103.6147 | 103.9462 | 102.9451 | 0.73991 | 0.82559 | 0.84248 | -0.00062546 | 89.9806 | 83.9774 | 1.5032 | 0.7399 | 0.00080577 | 13.8789 | 11.5935 | 11.582 | 0.82551
147420 | 40.95 | 1799.891 | 89.9616 | 24.9922 | 39.9512 | 150.5976 | 39.9787 | 89.9918 | 95.2274 | 96.1134 | 99.65 | 113.3247 | 77.3872 | 19.0397 | 585.4661 | 394.081 | 103.5591 | 103.9629 | 103.04 | 0.73991 | 0.82559 | 0.84248 | -0.00062546 | 89.98 | 83.9725 | 1.5117 | 0.7399 | 0.00080573 | 13.879 | 11.5936 | 11.5821 | 0.82551
147450 | 40.9583 | 1800.57 | 89.9832 | 25.0559 | 39.9757 | 148.7128 | 40.0079 | 89.9988 | 95.2277 | 96.1067 | 99.65 | 115.6822 | 73.7913 | 19.0397 | 610.1922 | 394.081 | 103.6966 | 103.9592 | 102.9042 | 0.73991 | 0.82559 | 0.84248 | -0.00062546 | 89.9828 | 84.0712 | 1.5102 | 0.7399 | 0.00080667 | 13.8789 | 11.5935 | 11.582 | 0.82551
147480 | 40.9667 | 1800.179 | 89.9625 | 25.0346 | 39.9819 | 145.8098 | 39.963 | 89.9727 | 95.207 | 96.0925 | 99.65 | 113.9384 | 75.8882 | 19.0397 | 613.4461 | 393.7373 | 103.5503 | 103.9619 | 102.8366 | 0.73969 | 0.82559 | 0.84248 | -0.00062546 | 89.9714 | 83.9894 | 1.4972 | 0.73967 | 0.00080591 | 13.9145 | 11.6284 | 11.6169 | 0.82551
147510 | 40.975 | 1800.05 | 89.9848 | 25.1045 | 39.9924 | 151.9105 | 39.988 | 89.9863 | 95.2583 | 96.092 | 99.65 | 117.2781 | 76.6535 | 19.0397 | 599.4785 | 394.081 | 103.5293 | 103.9671 | 102.857 | 0.73961 | 0.82559 | 0.84248 | -0.00062546 | 89.9859 | 83.9869 | 1.5032 | 0.7396 | 0.00080585 | 13.9259 | 11.6396 | 11.6281 | 0.82551
147540 | 40.9833 | 1800.159 | 89.9997 | 25.0907 | 40.0217 | 152.7146 | 40.0038 | 89.9748 | 95.2352 | 96.0998 | 99.65 | 107.9833 | 74.3776 | 19.0397 | 580.8553 | 394.081 | 103.6843 | 103.9617 | 102.9716 | 0.73991 | 0.82559 | 0.84248 | -0.00062546 | 89.9775 | 83.9254 | 1.5006 | 0.73989 | 0.00080528 | 13.8805 | 11.5951 | 11.5836 | 0.82551
147570 | 40.9917 | 1800.589 | 89.9801 | 25.0013 | 40.0043 | 147.4621 | 40.0133 | 90.0171 | 95.2273 | 96.1128 | 99.65 | 114.2606 | 70.7639 | 19.0397 | 574.0518 | 394.081 | 103.5922 | 103.9535 | 102.9939 | 0.74023 | 0.82559 | 0.84248 | -0.00062546 | 89.9827 | 83.9618 | 1.4988 | 0.74022 | 0.00080562 | 13.8307 | 11.5463 | 11.5348 | 0.82551
147600 | 41 | 1800.331 | 89.9971 | 24.9642 | 39.9688 | 148.7625 | 39.9915 | 89.9949 | 95.227 | 96.1136 | 99.65 | 120.7377 | 73.284 | 19.0397 | 570.2807 | 394.081 | 103.5645 | 103.961 | 102.8841 | 0.7396 | 0.82559 | 0.84248 | -0.00062546 | 89.9922 | 84.032 | 1.499 | 0.7396 | 0.00080627 | 13.9259 | 11.6396 | 11.6281 | 0.82551
147630 | 41.0083 | 1800.186 | 90.0322 | 25.0093 | 40.0472 | 148.2006 | 39.9682 | 89.9961 | 95.2584 | 96.1105 | 99.65 | 117.4185 | 70.7334 | 19.0399 | 579.7793 | 394.081 | 103.632 | 103.9466 | 102.9586 | 0.73871 | 0.82559 | 0.84248 | -0.00062546 | 89.9796 | 84.0488 | 1.4572 | 0.73869 | 0.00080646 | 14.0656 | 11.7765 | 11.765 | 0.82551
147660 | 41.0167 | 1800.236 | 90.021 | 25.041 | 40.027 | 149.8999 | 39.9887 | 90.0083 | 95.2374 | 96.1174 | 99.65 | 109.7054 | 73.154 | 19.0397 | 610.9276 | 394.081 | 103.5315 | 103.9445 | 102.9835 | 0.73954 | 0.82559 | 0.84248 | -0.00062546 | 89.9932 | 83.8653 | 1.5103 | 0.73953 | 0.00080467 | 13.9358 | 11.6493 | 11.6378 | 0.82551
147690 | 41.025 | 1801.032 | 90.037 | 25.0751 | 40.0428 | 150.1684 | 40.0378 | 90.0487 | 95.3193 | 96.1131 | 99.65 | 117.292 | 73.6207 | 19.0397 | 612.3658 | 394.081 | 103.7497 | 103.9532 | 102.9608 | 0.73974 | 0.82559 | 0.84248 | -0.00062546 | 89.9955 | 84.0651 | 1.4962 | 0.73974 | 0.00080658 | 13.9042 | 11.6183 | 11.6068 | 0.82551
147720 | 41.0333 | 1800.573 | 90.033 | 25.0731 | 40.0322 | 148.8991 | 39.9607 | 90.0342 | 95.2526 | 96.1178 | 99.65 | 108.7871 | 77.1483 | 19.0397 | 596.9316 | 394.081 | 103.6757 | 103.9593 | 102.9735 | 0.7362 | 0.82559 | 0.84248 | -0.00062546 | 89.9759 | 84.1943 | 1.5073 | 0.73618 | 0.00080787 | 14.4549 | 12.158 | 12.1464 | 0.82551
147750 | 41.0417 | 1800.443 | 90.0659 | 25.1187 | 40.035 | 148.0999 | 40.0247 | 90.0366 | 95.2852 | 96.117 | 99.65 | 114.9036 | 73.0538 | 19.0397 | 580.6442 | 394.081 | 103.7323 | 103.9637 | 103.0671 | 0.73992 | 0.82559 | 0.84248 | -0.00062546 | 89.979 | 84.2555 | 1.5047 | 0.7399 | 0.00080845 | 13.879 | 11.5936 | 11.5821 | 0.82551
147780 | 41.05 | 1800.298 | 90.0816 | 25.0711 | 40.0662 | 151.379 | 39.9639 | 89.9965 | 95.2831 | 96.1115 | 99.65 | 110.6194 | 73.2336 | 19.0397 | 582.0165 | 394.081 | 103.5202 | 103.9579 | 102.8651 | 0.73939 | 0.82559 | 0.84248 | -0.00062546 | 89.9863 | 84.0614 | 1.4893 | 0.73938 | 0.00080657 | 13.959 | 11.6721 | 11.6606 | 0.82551
147810 | 41.0583 | 1799.842 | 90.0895 | 25.066 | 40.0702 | 152.2417 | 39.991 | 90.0311 | 95.2752 | 96.1201 | 99.65 | 111.4369 | 77.8431 | 19.0397 | 564.3725 | 394.081 | 103.7977 | 103.9525 | 102.8434 | 0.73961 | 0.82559 | 0.84248 | -0.00062546 | 89.9983 | 83.8776 | 1.5118 | 0.73961 | 0.00080478 | 13.924 | 11.6377 | 11.6262 | 0.82551
147840 | 41.0667 | 1799.788 | 90.0872 | 25.0355 | 40.1025 | 149.7955 | 39.9726 | 90.0368 | 95.2668 | 96.1183 | 99.65 | 118.1331 | 75.0572 | 19.0397 | 577.3984 | 394.081 | 103.6841 | 103.9459 | 102.864 | 0.73961 | 0.82559 | 0.84248 | -0.00062546 | 89.9854 | 83.9832 | 1.5104 | 0.7396 | 0.00080582 | 13.925 | 11.6387 | 11.6272 | 0.82551
147870 | 41.075 | 1800.112 | 90.071 | 24.9589 | 40.0515 | 150.4859 | 39.9997 | 90.0002 | 95.2458 | 96.1002 | 99.65 | 112.4804 | 78.6659 | 19.0397 | 607.139 | 394.081 | 103.712 | 103.9483 | 102.9313 | 0.73992 | 0.82559 | 0.84248 | -0.00062546 | 89.991 | 83.9264 | 1.502 | 0.73992 | 0.00080526 | 13.8766 | 11.5913 | 11.5798 | 0.82551
147900 | 41.0833 | 1800.073 | 90.0283 | 24.8792 | 40.0645 | 143.0068 | 40.0552 | 90.03 | 95.2421 | 96.1013 | 99.65 | 110.4883 | 76.3904 | 19.0397 | 607.7681 | 394.081 | 103.5989 | 103.9679 | 103.0019 | 0.73945 | 0.82559 | 0.84248 | -0.00062546 | 89.9858 | 84.0109 | 1.4954 | 0.73944 | 0.00080608 | 13.9502 | 11.6634 | 11.6519 | 0.82551
147930 | 41.0917 | 1800.333 | 90.0587 | 24.8139 | 40.0314 | 149.9236 | 39.9807 | 90.0128 | 95.239 | 96.0979 | 99.65 | 116.5676 | 73.4303 | 19.0397 | 593.9151 | 394.081 | 103.5814 | 103.9511 | 102.9596 | 0.73964 | 0.82559 | 0.84248 | -0.00062546 | 89.96 | 84.2958 | 1.518 | 0.73961 | 0.00080887 | 13.924 | 11.6377 | 11.6262 | 0.82551
147960 | 41.1 | 1800.03 | 90.0497 | 24.872 | 40.0199 | 145.4056 | 40.0012 | 90.002 | 95.2662 | 96.0986 | 99.65 | 114.73 | 77.8132 | 19.0397 | 581.4011 | 394.081 | 103.5967 | 103.9599 | 102.943 | 0.73962 | 0.82559 | 0.84248 | -0.00062546 | 89.9644 | 83.8889 | 1.5031 | 0.7396 | 0.00080496 | 13.9262 | 11.6399 | 11.6284 | 0.82551
147990 | 41.1083 | 1799.935 | 90.0497 | 24.8798 | 40.0102 | 142.0089 | 40.0347 | 89.9845 | 95.2496 | 96.116 | 99.65 | 114.4875 | 77.1322 | 19.0398 | 574.9655 | 394.081 | 103.5165 | 103.9625 | 103.0196 | 0.74003 | 0.82559 | 0.84248 | -0.00062546 | 89.9748 | 83.9708 | 1.4957 | 0.74001 | 0.00080572 | 13.8617 | 11.5767 | 11.5652 | 0.82551
148020 | 41.1167 | 1800.022 | 90.0223 | 24.9315 | 39.984 | 141.944 | 40.0268 | 89.9729 | 95.2482 | 96.1115 | 99.65 | 117.7732 | 73.6145 | 19.0397 | 579.9257 | 394.081 | 103.4977 | 103.9445 | 103.0131 | 0.73932 | 0.82559 | 0.84248 | -0.00062546 | 89.9515 | 83.9547 | 1.5171 | 0.73929 | 0.00080562 | 13.9736 | 11.6864 | 11.6749 | 0.82551
148050 | 41.125 | 1799.503 | 90.0067 | 24.9736 | 40.0044 | 141.5125 | 40.011 | 89.9448 | 95.2447 | 96.1095 | 99.65 | 104.0596 | 77.0748 | 19.0397 | 583.0054 | 394.081 | 103.4309 | 103.9499 | 102.9267 | 0.74022 | 0.82559 | 0.84248 | -0.00062546 | 89.9602 | 83.9449 | 1.4951 | 0.74019 | 0.00080551 | 13.8339 | 11.5495 | 11.538 | 0.82551
148080 | 41.1333 | 1800.656 | 90.0103 | 25.0767 | 40.0042 | 139.3087 | 39.9883 | 89.9615 | 95.1738 | 96.1158 | 99.65 | 122.7651 | 73.2874 | 19.0397 | 610.213 | 394.081 | 103.5562 | 103.9467 | 102.9925 | 0.73992 | 0.82559 | 0.84248 | -0.00062546 | 89.9713 | 83.9657 | 1.4986 | 0.7399 | 0.00080568 | 13.8792 | 11.5938 | 11.5823 | 0.82551
148110 | 41.1417 | 1800.222 | 89.9893 | 25.1007 | 39.9993 | 141.3649 | 39.9579 | 89.9781 | 95.2181 | 96.1121 | 99.65 | 111.7619 | 75.9753 | 19.0397 | 609.6738 | 394.081 | 103.5495 | 103.9604 | 102.9848 | 0.7401 | 0.82559 | 0.84248 | -0.00062546 | 89.9654 | 84.0593 | 1.5053 | 0.74008 | 0.00080659 | 13.8516 | 11.5668 | 11.5553 | 0.82551
148140 | 41.15 | 1799.796 | 89.9948 | 25.1098 | 40.0268 | 146.1971 | 39.9827 | 89.994 | 95.1881 | 96.1072 | 99.65 | 108.0801 | 74.3226 | 19.0397 | 601.4832 | 394.081 | 103.5865 | 103.9639 | 102.9382 | 0.7396 | 0.82559 | 0.84248 | -0.00062546 | 89.9599 | 83.9717 | 1.5032 | 0.73958 | 0.00080577 | 13.929 | 11.6426 | 11.6311 | 0.82551
148170 | 41.1583 | 1800.015 | 89.9839 | 25.1187 | 40.002 | 142.082 | 40.0015 | 89.96 | 95.2024 | 96.1184 | 99.65 | 115.4056 | 71.0767 | 19.0397 | 574.9937 | 394.081 | 103.5882 | 103.9583 | 103.0264 | 0.7396 | 0.82559 | 0.84248 | -0.00062546 | 89.9598 | 84.1503 | 1.4937 | 0.73958 | 0.00080748 | 13.9289 | 11.6426 | 11.631 | 0.82551
148200 | 41.1667 | 1799.762 | 89.9442 | 25.0706 | 39.9988 | 141.0371 | 39.9533 | 89.9728 | 95.2304 | 96.084 | 99.65 | 115.5289 | 77.9927 | 19.6427 | 570.2192 | 394.081 | 103.511 | 103.9516 | 103.0279 | 0.73979 | 0.82559 | 0.84248 | -0.00062546 | 89.9531 | 84.1049 | 1.5035 | 0.73976 | 0.00080706 | 13.9015 | 11.6157 | 11.6042 | 0.82551
148230 | 41.175 | 1800.206 | 89.9616 | 24.9875 | 40.0845 | 144.3569 | 40.0155 | 89.9966 | 95.2223 | 96.0663 | 99.65 | 116.5204 | 78.0642 | 19.7324 | 568.5155 | 394.081 | 103.3311 | 103.9876 | 103.0391 | 0.73991 | 0.82559 | 0.84248 | -0.00062546 | 89.9696 | 83.9702 | 1.5052 | 0.73989 | 0.00080573 | 13.8801 | 11.5947 | 11.5832 | 0.82551
148260 | 41.1833 | 1799.441 | 89.9835 | 24.9597 | 40.0239 | 141.5828 | 39.9821 | 89.9863 | 95.2223 | 96.1149 | 99.65 | 112.2013 | 76.8868 | 19.0397 | 589.7525 | 394.081 | 103.659 | 103.9559 | 102.9722 | 0.73961 | 0.82559 | 0.84248 | -0.00062546 | 89.9815 | 84.0276 | 1.4952 | 0.73959 | 0.00080625 | 13.9264 | 11.6401 | 11.6286 | 0.82551
148290 | 41.1917 | 1799.759 | 89.9345 | 24.9401 | 40.0072 | 143.9874 | 39.9268 | 89.9723 | 95.221 | 96.1082 | 99.65 | 121.1259 | 75.5702 | 19.0397 | 607.5288 | 394.081 | 103.6088 | 103.9527 | 102.9993 | 0.7396 | 0.82559 | 0.84248 | -0.00062546 | 89.9697 | 83.8546 | 1.494 | 0.73958 | 0.00080462 | 13.9288 | 11.6424 | 11.6309 | 0.82551
148320 | 41.2 | 1799.798 | 89.9416 | 24.9707 | 40.0292 | 147.5107 | 39.9634 | 89.9906 | 95.2345 | 96.102 | 99.665 | 102.3002 | 75.4964 | 19.0397 | 606.612 | 394.081 | 103.6779 | 103.9619 | 102.9868 | 0.7393 | 0.82559 | 0.84248 | -0.00062546 | 89.9876 | 83.8945 | 1.5017 | 0.7393 | 0.00080496 | 13.9725 | 11.6852 | 11.6737 | 0.82551
148350 | 41.2083 | 1800.233 | 89.9351 | 25.0004 | 40.0218 | 141.873 | 39.9657 | 89.9727 | 95.223 | 96.1155 | 99.657 | 116.7983 | 76.1136 | 19.0397 | 591.5452 | 394.081 | 103.6241 | 103.9965 | 102.9883 | 0.73965 | 0.82559 | 0.84248 | -0.00062546 | 89.9887 | 83.9476 | 1.5113 | 0.73964 | 0.00080547 | 13.9187 | 11.6325 | 11.621 | 0.82551
148380 | 41.2167 | 1799.657 | 89.9577 | 24.9603 | 39.9943 | 140.9496 | 40.0093 | 89.9718 | 95.2143 | 96.1146 | 99.6584 | 106.8663 | 76.7121 | 19.0399 | 580.9031 | 394.081 | 103.5897 | 103.9719 | 103.0075 | 0.73957 | 0.82559 | 0.84248 | -0.00062546 | 89.9968 | 83.8725 | 1.5007 | 0.73957 | 0.00080473 | 13.9297 | 11.6433 | 11.6318 | 0.82551
148410 | 41.225 | 1799.687 | 89.9687 | 25.0212 | 40.003 | 137.9232 | 40.019 | 89.9987 | 95.1994 | 96.1384 | 99.68 | 122.7628 | 77.4408 | 19.0397 | 572.5771 | 394.081 | 103.5901 | 103.9738 | 102.9546 | 0.73929 | 0.82559 | 0.84248 | -0.00062546 | 89.9863 | 83.9951 | 1.5038 | 0.73928 | 0.00080593 | 13.9745 | 11.6872 | 11.6757 | 0.82551
148440 | 41.2333 | 1799.445 | 89.9785 | 25.0308 | 40.0091 | 143.2734 | 40.0421 | 90.0052 | 95.2482 | 96.1386 | 99.68 | 113.8439 | 77.1263 | 19.0403 | 573.8677 | 394.081 | 103.7224 | 103.994 | 103.0287 | 0.7396 | 0.82559 | 0.84248 | -0.00062546 | 90.0099 | 83.9746 | 1.5022 | 0.73961 | 0.00080568 | 13.9243 | 11.6381 | 11.6266 | 0.82551
148470 | 41.2417 | 1800.403 | 89.9874 | 25.0158 | 39.9806 | 142.7533 | 40.0279 | 89.9793 | 95.2055 | 96.1416 | 99.68 | 116.5233 | 74.9069 | 19.0397 | 588.84 | 394.081 | 103.5854 | 103.9954 | 103.0476 | 0.73971 | 0.82559 | 0.84248 | -0.00062546 | 90.0076 | 83.9611 | 1.5062 | 0.73972 | 0.00080556 | 13.9073 | 11.6213 | 11.6098 | 0.82551
148500 | 41.25 | 1800.243 | 89.9801 | 24.9362 | 39.9754 | 145.4617 | 40.0281 | 89.981 | 95.2106 | 96.1434 | 99.68 | 115.8448 | 72.7929 | 19.0397 | 607.3898 | 394.081 | 103.5974 | 104.0005 | 102.9877 | 0.73929 | 0.82559 | 0.84248 | -0.00062546 | 89.9932 | 83.8824 | 1.5037 | 0.73929 | 0.00080483 | 13.9738 | 11.6866 | 11.6751 | 0.82551
148530 | 41.2583 | 1799.694 | 89.9728 | 24.8848 | 39.9298 | 144.4001 | 40.0108 | 90.0202 | 95.204 | 96.1455 | 99.68 | 109.9826 | 74.8362 | 19.0397 | 600.7011 | 394.081 | 103.5298 | 103.9967 | 103.0088 | 0.7396 | 0.82559 | 0.84248 | -0.00062546 | 90.0349 | 83.9858 | 1.5025 | 0.73962 | 0.00080573 | 13.9219 | 11.6356 | 11.6241 | 0.82551
148560 | 41.2667 | 1799.568 | 89.9993 | 24.8549 | 39.907 | 144.2207 | 40.0022 | 89.9908 | 95.2393 | 96.1393 | 99.68 | 116.2337 | 76.6698 | 19.0449 | 580.6689 | 394.081 | 103.5318 | 104.0071 | 103.0089 | 0.7393 | 0.82559 | 0.84248 | -0.00062546 | 89.9865 | 83.9081 | 1.5045 | 0.73929 | 0.0008051 | 13.9739 | 11.6866 | 11.6751 | 0.82551
148590 | 41.275 | 1800.644 | 89.9825 | 24.852 | 39.9451 | 140.9048 | 39.9991 | 89.9938 | 95.2147 | 96.1371 | 99.68 | 109.9978 | 79.7463 | 19.0413 | 573.0342 | 394.081 | 103.7337 | 103.993 | 102.96 | 0.73966 | 0.82559 | 0.84248 | -0.00062546 | 90.0287 | 83.8376 | 1.5004 | 0.73968 | 0.00080433 | 13.9137 | 11.6276 | 11.6161 | 0.82551
148620 | 41.2833 | 1800.249 | 90.0006 | 24.8919 | 39.9492 | 143.965 | 40.0321 | 90.0244 | 95.2296 | 96.136 | 99.68 | 114.6693 | 76.3675 | 19.0397 | 565.4518 | 394.081 | 103.5076 | 103.9888 | 103.0483 | 0.7395 | 0.82559 | 0.84248 | -0.00062546 | 90.0423 | 84.0663 | 1.5124 | 0.73953 | 0.00080649 | 13.9368 | 11.6503 | 11.6388 | 0.82551
148650 | 41.2917 | 1799.9 | 89.9808 | 24.936 | 39.9285 | 146.822 | 40.0277 | 90.0022 | 95.2265 | 96.1465 | 99.68 | 110.0015 | 77.3078 | 19.0397 | 575.187 | 394.081 | 103.6769 | 103.9884 | 103.0632 | 0.73956 | 0.82559 | 0.84248 | -0.00062546 | 90.0306 | 84.0913 | 1.5071 | 0.73957 | 0.00080676 | 13.9295 | 11.6431 | 11.6316 | 0.82551
148680 | 41.3 | 1800.274 | 89.9918 | 25.045 | 39.9115 | 145.0811 | 40.0263 | 90.0216 | 95.2648 | 96.1394 | 99.68 | 113.2332 | 79.1953 | 19.0397 | 592.3945 | 394.081 | 103.5921 | 103.9866 | 102.9073 | 0.7393 | 0.82559 | 0.84248 | -0.00062546 | 90.0263 | 84.0002 | 1.4933 | 0.73932 | 0.00080589 | 13.9687 | 11.6815 | 11.67 | 0.82551
148710 | 41.3083 | 1800.165 | 90.0005 | 25.1031 | 39.9248 | 145.3102 | 40.0161 | 90.0113 | 95.225 | 96.1227 | 99.68 | 116.8357 | 75.6074 | 19.0397 | 606.4348 | 394.081 | 103.5692 | 103.9846 | 103.0789 | 0.7396 | 0.82559 | 0.84248 | -0.00062546 | 90.0172 | 84.1066 | 1.5057 | 0.73961 | 0.00080693 | 13.9235 | 11.6372 | 11.6257 | 0.82551
148740 | 41.3167 | 1800.139 | 89.9921 | 25.0688 | 39.9788 | 142.8229 | 39.9678 | 89.986 | 95.2588 | 96.1225 | 99.68 | 108.534 | 83.4233 | 19.0397 | 599.4294 | 394.081 | 103.508 | 103.9961 | 103.0624 | 0.73951 | 0.82559 | 0.84248 | -0.00062546 | 90.0347 | 84.0897 | 1.5149 | 0.73953 | 0.00080673 | 13.9366 | 11.65 | 11.6385 | 0.82551
148770 | 41.325 | 1799.903 | 90.0104 | 25.0578 | 39.9441 | 143.1436 | 39.9952 | 90.0138 | 95.229 | 96.0912 | 99.68 | 117.2188 | 80.3914 | 19.7227 | 591.6296 | 393.7373 | 103.4966 | 104.0173 | 102.9005 | 0.73966 | 0.82559 | 0.84248 | -0.00062546 | 90.0299 | 83.8258 | 1.4988 | 0.73968 | 0.00080421 | 13.9129 | 11.6269 | 11.6153 | 0.82551
148800 | 41.3333 | 1799.445 | 89.988 | 25.0586 | 40.0043 | 140.9871 | 39.9516 | 89.9968 | 95.2387 | 96.1265 | 99.68 | 118.5273 | 79.5119 | 19.0397 | 584.8879 | 393.7373 | 103.6331 | 103.9964 | 102.8667 | 0.73794 | 0.82559 | 0.84248 | -0.00062546 | 90.025 | 84.0978 | 1.3345 | 0.73796 | 0.00080683 | 14.1792 | 11.8878 | 11.8762 | 0.82551
148830 | 41.3417 | 1799.51 | 90.0304 | 25.0062 | 39.9798 | 138.2904 | 40.0075 | 90.0184 | 95.2169 | 96.1361 | 99.68 | 112.2176 | 78.3983 | 19.0397 | 573.8406 | 393.7373 | 103.4469 | 103.9801 | 102.8463 | 0.73991 | 0.82559 | 0.84248 | -0.00062546 | 90.0324 | 83.8408 | 1.503 | 0.73993 | 0.00080435 | 13.8739 | 11.5887 | 11.5772 | 0.82551
148860 | 41.35 | 1799.762 | 90.0156 | 24.9223 | 39.9707 | 140.2487 | 39.9775 | 89.9925 | 95.2184 | 96.1374 | 99.68 | 113.2206 | 82.0807 | 19.0413 | 567.0891 | 394.081 | 103.71 | 103.9895 | 102.9856 | 0.73929 | 0.82559 | 0.84248 | -0.00062546 | 90.03 | 83.8917 | 1.5001 | 0.73931 | 0.00080484 | 13.9699 | 11.6827 | 11.6712 | 0.82551
148890 | 41.3583 | 1799.872 | 90.0163 | 24.9213 | 39.9868 | 137.3356 | 39.9702 | 90.014 | 95.2518 | 96.144 | 99.68 | 116.5928 | 73.0558 | 19.0397 | 585.5294 | 394.081 | 103.6198 | 103.9894 | 102.9566 | 0.73991 | 0.82559 | 0.84248 | -0.00062546 | 90.0504 | 84.0286 | 1.5087 | 0.73994 | 0.00080611 | 13.8726 | 11.5874 | 11.5759 | 0.82551
148920 | 41.3667 | 1800.814 | 90.0014 | 24.9742 | 39.9877 | 133.7493 | 39.9795 | 90.0143 | 95.2337 | 96.109 | 99.68 | 110.3171 | 78.3784 | 19.5948 | 604.9302 | 394.081 | 103.5142 | 104.0128 | 102.8796 | 0.73946 | 0.82559 | 0.84248 | -0.00062546 | 90.025 | 83.886 | 1.5029 | 0.73948 | 0.0008048 | 13.9444 | 11.6577 | 11.6462 | 0.82551
148950 | 41.375 | 1800.385 | 90.0062 | 24.9752 | 40.0195 | 133.0627 | 39.9669 | 90.027 | 95.2437 | 96.142 | 99.68 | 120.2696 | 75.1744 | 19.0397 | 606.1273 | 394.081 | 103.5266 | 103.9762 | 103.0157 | 0.74014 | 0.82559 | 0.84248 | -0.00062546 | 90.0317 | 83.9858 | 1.5097 | 0.74016 | 0.00080574 | 13.8393 | 11.5548 | 11.5433 | 0.82551
148980 | 41.3833 | 1800.221 | 90.0073 | 25.0245 | 39.9935 | 136.0796 | 39.9766 | 90.0084 | 95.2422 | 96.1481 | 99.68 | 111.3255 | 73.2465 | 19.0397 | 588.6514 | 394.081 | 103.4811 | 104.0033 | 103.1038 | 0.73947 | 0.82559 | 0.84248 | -0.00062546 | 90.0371 | 84.1238 | 1.4379 | 0.73949 | 0.00080705 | 13.9423 | 11.6557 | 11.6441 | 0.82551
149010 | 41.3917 | 1800.61 | 90.0002 | 25.0676 | 39.9748 | 133.4013 | 39.9924 | 90.0013 | 95.233 | 96.1491 | 99.68 | 114.2115 | 79.8986 | 19.0397 | 574.7024 | 394.081 | 103.5524 | 104.0012 | 102.9697 | 0.73976 | 0.82559 | 0.84248 | -0.00062546 | 90.0093 | 83.8959 | 1.5002 | 0.73977 | 0.00080493 | 13.8997 | 11.6139 | 11.6024 | 0.82551
149040 | 41.4 | 1799.67 | 90.0426 | 25.0878 | 39.9788 | 132.7736 | 39.9492 | 90.0113 | 95.2223 | 96.1167 | 99.68 | 126.0687 | 79.3097 | 19.5001 | 567.4115 | 393.7373 | 103.5468 | 103.9892 | 102.8601 | 0.73929 | 0.82559 | 0.84248 | -0.00062546 | 90.0142 | 83.8294 | 1.4985 | 0.7393 | 0.00080428 | 13.9718 | 11.6846 | 11.6731 | 0.82551
149070 | 41.4083 | 1799.956 | 90.0341 | 25.0515 | 39.9687 | 135.7618 | 39.9963 | 90.0171 | 95.2291 | 96.143 | 99.68 | 115.2308 | 74.0759 | 19.0397 | 566.7136 | 394.081 | 103.5751 | 103.9711 | 102.8663 | 0.73966 | 0.82559 | 0.84248 | -0.00062546 | 90.0333 | 83.8335 | 1.5018 | 0.73968 | 0.00080428 | 13.9133 | 11.6273 | 11.6158 | 0.82551
149100 | 41.4167 | 1800.069 | 90.0369 | 25.0521 | 39.9849 | 133.7339 | 40.003 | 89.9947 | 95.2429 | 96.1491 | 99.68 | 117.4593 | 74.0171 | 19.0353 | 589.6848 | 394.081 | 103.6546 | 103.984 | 102.9952 | 0.73955 | 0.82559 | 0.84248 | -0.00062546 | 90.0256 | 83.9664 | 1.5112 | 0.73957 | 0.00080557 | 13.9303 | 11.6439 | 11.6324 | 0.82551
149130 | 41.425 | 1799.639 | 89.9979 | 25.0102 | 39.9566 | 135.4638 | 40.0005 | 89.9853 | 95.2227 | 96.1328 | 99.68 | 118.5444 | 78.3749 | 19.0397 | 608.8347 | 394.081 | 103.6228 | 103.9816 | 103.0167 | 0.74023 | 0.82559 | 0.84248 | -0.00062546 | 90.0089 | 83.7799 | 1.5017 | 0.74024 | 0.00080382 | 13.8274 | 11.5431 | 11.5316 | 0.82551
149160 | 41.4333 | 1799.764 | 90.006 | 24.8995 | 39.9738 | 138.0777 | 40.0288 | 90.0028 | 95.2577 | 96.1324 | 99.68 | 109.9599 | 71.8188 | 19.0397 | 601.8659 | 394.081 | 103.8262 | 104.0019 | 102.8876 | 0.73938 | 0.82559 | 0.84248 | -0.00062546 | 90.0005 | 83.7885 | 1.5024 | 0.73938 | 0.00080392 | 13.9595 | 11.6725 | 11.661 | 0.82551
149190 | 41.4417 | 1800.051 | 89.9854 | 24.7981 | 39.987 | 134.2421 | 40.0099 | 89.9996 | 95.2153 | 96.1235 | 99.68 | 120.8909 | 77.6673 | 19.0397 | 595.7495 | 394.081 | 103.6191 | 103.9931 | 103.025 | 0.73964 | 0.82559 | 0.84248 | -0.00062546 | 89.9885 | 83.8198 | 1.5074 | 0.73964 | 0.00080424 | 13.9198 | 11.6337 | 11.6221 | 0.82551
149220 | 41.45 | 1800.107 | 89.9981 | 24.8278 | 39.973 | 135.6675 | 40.0216 | 89.9677 | 95.238 | 96.14 | 99.68 | 111.0648 | 75.0302 | 19.0968 | 581.5788 | 394.081 | 103.7066 | 103.9872 | 103.0762 | 0.73931 | 0.82559 | 0.84248 | -0.00062546 | 90.0069 | 83.9671 | 1.5026 | 0.73932 | 0.00080562 | 13.9692 | 11.682 | 11.6705 | 0.82551
149250 | 41.4583 | 1799.666 | 89.9746 | 24.8295 | 39.9656 | 131.3539 | 40.0727 | 89.9909 | 95.2193 | 96.1416 | 99.68 | 109.4382 | 75.0392 | 19.3034 | 574.1503 | 394.081 | 103.639 | 103.973 | 103.1174 | 0.73956 | 0.82559 | 0.84248 | -0.00062546 | 89.9988 | 84.0955 | 1.4953 | 0.73956 | 0.00080687 | 13.9317 | 11.6453 | 11.6338 | 0.82551
149280 | 41.4667 | 1800.208 | 89.9654 | 24.8313 | 39.9767 | 134.307 | 40.0328 | 89.9884 | 95.2427 | 96.1418 | 99.68 | 115.2405 | 78.9637 | 19.04 | 600.1367 | 394.081 | 103.512 | 103.9948 | 102.9804 | 0.73929 | 0.82559 | 0.84248 | -0.00062546 | 89.9767 | 83.9275 | 1.5132 | 0.73928 | 0.0008053 | 13.9749 | 11.6876 | 11.6761 | 0.82551
149310 | 41.475 | 1799.535 | 89.9662 | 24.8638 | 39.9781 | 138.5041 | 40.0147 | 89.9702 | 95.2321 | 96.1415 | 99.68 | 118.4085 | 78.8508 | 19.04 | 610.6938 | 394.081 | 103.6354 | 103.9911 | 102.8876 | 0.7394 | 0.82559 | 0.84248 | -0.00062546 | 89.9862 | 83.7256 | 1.5013 | 0.7394 | 0.00080335 | 13.9569 | 11.67 | 11.6585 | 0.82551
149340 | 41.4833 | 1800.194 | 89.8154 | 24.9083 | 39.9878 | 139.1093 | 40.0396 | 89.9541 | 95.2232 | 96.1501 | 99.6806 | 121.1671 | 78.0573 | 19.1624 | 590.894 | 393.7373 | 103.5679 | 104.0072 | 102.8806 | 0.73898 | 0.82559 | 0.84248 | -0.00062546 | 89.9421 | 83.714 | 1.4945 | 0.73894 | 0.00080333 | 14.0271 | 11.7388 | 11.7273 | 0.82551
149370 | 41.4917 | 1800.249 | 89.6808 | 24.9156 | 39.9715 | 138.8375 | 40.0092 | 89.91 | 95.1929 | 96.1518 | 99.701 | 108.6936 | 80.4881 | 19.5342 | 593.712 | 394.081 | 103.6749 | 104.014 | 102.8998 | 0.73922 | 0.82559 | 0.84248 | -0.00062546 | 89.8893 | 83.7996 | 1.5272 | 0.73915 | 0.00080427 | 13.9949 | 11.7072 | 11.6957 | 0.82551
149400 | 41.5 | 1799.494 | 89.6436 | 24.947 | 40.006 | 141.0978 | 39.9717 | 89.8742 | 95.152 | 96.1574 | 99.6898 | 112.7024 | 79.0951 | 19.1218 | 572.7342 | 394.081 | 103.6772 | 104.0252 | 102.9443 | 0.7396 | 0.82559 | 0.84248 | -0.00062546 | 89.8904 | 83.7531 | 1.5102 | 0.73953 | 0.00080382 | 13.9358 | 11.6493 | 11.6378 | 0.82551
149430 | 41.5083 | 1799.857 | 89.6793 | 24.9241 | 39.9988 | 142.5317 | 39.938 | 89.882 | 95.1246 | 96.1678 | 99.7088 | 112.498 | 78.3735 | 19.0488 | 565.4304 | 394.081 | 103.7421 | 104.0167 | 103.0379 | 0.73932 | 0.82559 | 0.84248 | -0.00062546 | 89.8889 | 84.0399 | 1.5023 | 0.73925 | 0.00080658 | 13.9802 | 11.6928 | 11.6813 | 0.82551
149460 | 41.5167 | 1799.199 | 89.7153 | 24.9353 | 40.0063 | 140.9943 | 39.9586 | 89.9111 | 95.1495 | 96.1566 | 99.6948 | 111.08 | 77.358 | 19.1369 | 589.7167 | 394.081 | 103.7026 | 104.0264 | 103.0171 | 0.73981 | 0.82559 | 0.84248 | -0.00062546 | 89.8925 | 83.7291 | 1.5045 | 0.73974 | 0.00080359 | 13.9038 | 11.6179 | 11.6064 | 0.82551
149490 | 41.525 | 1799.832 | 89.7144 | 24.963 | 39.9972 | 143.7743 | 39.9207 | 89.9313 | 95.1565 | 96.1556 | 99.7041 | 113.6158 | 76.846 | 19.0397 | 608.5355 | 394.4247 | 103.8478 | 104.011 | 103.0076 | 0.73991 | 0.82559 | 0.84248 | -0.00062546 | 89.9004 | 83.8968 | 1.4994 | 0.73985 | 0.00080518 | 13.887 | 11.6015 | 11.59 | 0.82551
149520 | 41.5333 | 1799.712 | 89.8559 | 25.0196 | 40.0067 | 142.1036 | 39.9348 | 89.9761 | 95.189 | 96.1576 | 99.6987 | 119.7062 | 77.2303 | 19.0441 | 608.4737 | 394.081 | 103.9137 | 104.0149 | 103.014 | 0.73918 | 0.82559 | 0.84248 | -0.00062546 | 89.9346 | 83.9161 | 1.5054 | 0.73913 | 0.00080529 | 13.9974 | 11.7097 | 11.6982 | 0.82551
149550 | 41.5417 | 1799.996 | 90.0114 | 24.9942 | 40.0279 | 144.2737 | 39.8724 | 90.0309 | 95.2014 | 96.1392 | 99.6859 | 111.4482 | 80.4561 | 19.2061 | 587.4438 | 394.081 | 103.8008 | 104.0144 | 103.0014 | 0.73928 | 0.82559 | 0.84248 | -0.00062546 | 89.9781 | 84.0378 | 1.4787 | 0.73927 | 0.00080636 | 13.977 | 11.6897 | 11.6782 | 0.82551
149580 | 41.55 | 1799.708 | 90.1193 | 24.9702 | 40.0262 | 139.1322 | 39.9082 | 90.0964 | 95.2248 | 96.1354 | 99.6923 | 112.984 | 76.8279 | 19.1569 | 583.1624 | 393.7373 | 103.8472 | 104.0236 | 102.9809 | 0.73953 | 0.82559 | 0.84248 | -0.00062546 | 90.0445 | 84.0178 | 1.503 | 0.73956 | 0.00080602 | 13.9317 | 11.6453 | 11.6338 | 0.82551
149610 | 41.5583 | 1800.125 | 90.1726 | 25.0117 | 40.0555 | 138.5943 | 40.0101 | 90.128 | 95.2696 | 96.1281 | 99.6805 | 108.3219 | 79.4657 | 19.1016 | 570.5762 | 393.7373 | 103.8183 | 103.9862 | 103.0298 | 0.73953 | 0.82559 | 0.84248 | -0.00062546 | 90.0843 | 84.0342 | 1.509 | 0.73958 | 0.00080609 | 13.9284 | 11.6421 | 11.6306 | 0.82551
149640 | 41.5667 | 1800.4 | 90.2226 | 24.9799 | 40.0521 | 140.5013 | 40.1014 | 90.1122 | 95.2819 | 96.1425 | 99.6813 | 117.6227 | 79.1618 | 19.0653 | 573.802 | 394.081 | 103.6805 | 103.9874 | 103.0306 | 0.73689 | 0.82559 | 0.84248 | -0.00062546 | 90.1143 | 84.0612 | 1.3776 | 0.73696 | 0.00080628 | 14.3334 | 12.0389 | 12.0274 | 0.82551
149670 | 41.575 | 1800.448 | 90.179 | 25.0369 | 40.064 | 137.6016 | 40.1071 | 90.0913 | 95.299 | 96.1401 | 99.68 | 109.3888 | 76.76 | 19.0425 | 586.1324 | 393.7373 | 103.5277 | 103.9932 | 103.0278 | 0.73987 | 0.82559 | 0.84248 | -0.00062546 | 90.1139 | 84.1816 | 1.5102 | 0.73995 | 0.00080744 | 13.8723 | 11.5871 | 11.5756 | 0.82551
149700 | 41.5833 | 1799.987 | 90.0959 | 25.0682 | 40.0746 | 141.9595 | 40.2079 | 90.0434 | 95.3074 | 96.1468 | 99.6821 | 119.8635 | 78.8313 | 19.0397 | 607.3705 | 393.7373 | 103.7443 | 103.983 | 102.9975 | 0.7396 | 0.82559 | 0.84248 | -0.00062546 | 90.1012 | 84.0905 | 1.4992 | 0.73967 | 0.00080659 | 13.9153 | 11.6293 | 11.6178 | 0.82551
149730 | 41.5917 | 1800.03 | 90.0488 | 25.0822 | 40.0727 | 141.3795 | 40.1406 | 90.0236 | 95.2767 | 96.1411 | 99.68 | 109.1444 | 78.2236 | 19.0405 | 603.3954 | 393.7373 | 103.6753 | 103.9983 | 103.0542 | 0.73991 | 0.82559 | 0.84248 | -0.00062546 | 90.0761 | 84.1163 | 1.4977 | 0.73996 | 0.00080689 | 13.8697 | 11.5846 | 11.5731 | 0.82551
149760 | 41.6 | 1800.553 | 90.0115 | 25.0561 | 40.0824 | 144.1675 | 40.0585 | 90.0232 | 95.2325 | 96.1475 | 99.68 | 117.3584 | 78.9285 | 19.0636 | 587.4601 | 394.081 | 103.66 | 103.9885 | 102.9697 | 0.73955 | 0.82559 | 0.84248 | -0.00062546 | 90.0482 | 84.0622 | 1.5228 | 0.73958 | 0.00080644 | 13.9286 | 11.6423 | 11.6308 | 0.82551
149790 | 41.6083 | 1799.585 | 90.0001 | 25.0664 | 40.007 | 142.8552 | 39.9856 | 89.9956 | 95.2481 | 96.134 | 99.68 | 108.2859 | 80.2128 | 19.1127 | 579.3703 | 393.7373 | 103.5321 | 103.9855 | 103.0075 | 0.73991 | 0.82559 | 0.84248 | -0.00062546 | 90.0454 | 84.014 | 1.5109 | 0.73994 | 0.00080598 | 13.8727 | 11.5875 | 11.576 | 0.82551
149820 | 41.6167 | 1799.751 | 89.9574 | 25.1048 | 40.0044 | 143.0035 | 39.9417 | 89.9986 | 95.2375 | 96.1393 | 99.68 | 114.3166 | 77.2643 | 19.082 | 574.386 | 394.081 | 103.7002 | 103.9961 | 103.009 | 0.7396 | 0.82559 | 0.84248 | -0.00062546 | 90.0381 | 84.0497 | 1.5062 | 0.73963 | 0.00080634 | 13.9215 | 11.6353 | 11.6238 | 0.82551
149850 | 41.625 | 1799.91 | 89.9501 | 25.0761 | 39.9853 | 145.4442 | 39.8954 | 89.9527 | 95.219 | 96.1322 | 99.68 | 120.7932 | 79.8632 | 19.3459 | 570.334 | 394.081 | 103.6068 | 103.9909 | 103.0836 | 0.73921 | 0.82559 | 0.84248 | -0.00062546 | 89.9851 | 84.1427 | 1.5272 | 0.7392 | 0.00080735 | 13.9869 | 11.6993 | 11.6878 | 0.82551
149880 | 41.6333 | 1799.701 | 89.9259 | 25.0841 | 39.9654 | 145.5274 | 39.8533 | 89.9626 | 95.2217 | 96.1387 | 99.68 | 120.5408 | 77.5832 | 19.0642 | 594.6318 | 394.081 | 103.6122 | 103.9842 | 102.9626 | 0.7396 | 0.82559 | 0.84248 | -0.00062546 | 89.9784 | 84.0572 | 1.5115 | 0.73959 | 0.00080654 | 13.9271 | 11.6407 | 11.6292 | 0.82551
149910 | 41.6417 | 1799.897 | 89.8826 | 25.0841 | 39.9546 | 144.0955 | 39.8933 | 89.9846 | 95.2131 | 96.1423 | 99.68 | 107.6056 | 77.7487 | 19.0397 | 610.2938 | 394.081 | 103.6879 | 103.9754 | 103.0293 | 0.73946 | 0.82559 | 0.84248 | -0.00062546 | 89.9596 | 84.0276 | 1.5069 | 0.73944 | 0.0008063 | 13.9505 | 11.6637 | 11.6522 | 0.82551
149940 | 41.65 | 1799.889 | 89.8554 | 25.1172 | 39.9313 | 146.4069 | 39.8839 | 89.9431 | 95.24 | 96.1445 | 99.68 | 122.0165 | 77.1321 | 19.0397 | 601.2853 | 394.081 | 103.5778 | 103.9784 | 103.1242 | 0.73718 | 0.82559 | 0.84248 | -0.00062546 | 89.9562 | 84.1546 | 1.344 | 0.73715 | 0.00080753 | 14.3048 | 12.0109 | 11.9993 | 0.82551
149970 | 41.6583 | 1799.569 | 89.8011 | 25.1062 | 39.9467 | 141.5146 | 39.9466 | 89.9182 | 95.1929 | 96.126 | 99.68 | 108.1363 | 76.3804 | 19.072 | 589.1525 | 394.081 | 103.574 | 103.991 | 102.8938 | 0.73964 | 0.82559 | 0.84248 | -0.00062546 | 89.9372 | 83.9017 | 1.5074 | 0.7396 | 0.00080514 | 13.9259 | 11.6396 | 11.6281 | 0.82551
150000 | 41.6667 | 1800.319 | 89.7976 | 25.1061 | 39.9279 | 142.7456 | 40.0611 | 89.9132 | 95.1971 | 96.1221 | 99.68 | 115.8383 | 79.9268 | 19.1614 | 583.9843 | 394.081 | 103.6369 | 103.9801 | 102.9104 | 0.7394 | 0.82559 | 0.84248 | -0.00062546 | 89.9455 | 84.0198 | 1.4943 | 0.73936 | 0.00080626 | 13.9623 | 11.6753 | 11.6638 | 0.82551
150030 | 41.675 | 1799.979 | 89.7703 | 25.1253 | 39.8987 | 144.1975 | 40.0759 | 89.9354 | 95.2063 | 96.1204 | 99.68 | 111.4106 | 76.9154 | 19.0397 | 583.909 | 394.081 | 103.7687 | 103.9812 | 102.8397 | 0.73635 | 0.82559 | 0.84248 | -0.00062546 | 89.9332 | 83.9677 | 1.3832 | 0.73631 | 0.00080579 | 14.4349 | 12.1384 | 12.1268 | 0.82551
150060 | 41.6833 | 1799.721 | 89.7554 | 25.1223 | 39.921 | 143.9145 | 40.1353 | 89.9106 | 95.1464 | 96.1305 | 99.68 | 118.314 | 76.6944 | 19.0397 | 579.4033 | 394.081 | 103.879 | 103.9889 | 102.9403 | 0.73929 | 0.82559 | 0.84248 | -0.00062546 | 89.9351 | 83.9071 | 1.4982 | 0.73925 | 0.0008052 | 13.9794 | 11.692 | 11.6805 | 0.82551
150090 | 41.6917 | 1800.238 | 89.7774 | 25.1821 | 39.9374 | 140.1161 | 40.1125 | 89.9267 | 95.1857 | 96.1382 | 99.68 | 108.6892 | 80.0178 | 19.0397 | 567.5197 | 394.081 | 103.6541 | 103.9891 | 103.028 | 0.73966 | 0.82559 | 0.84248 | -0.00062546 | 89.9432 | 83.9419 | 1.5 | 0.73963 | 0.00080552 | 13.9213 | 11.6351 | 11.6236 | 0.82551
150120 | 41.7 | 1799.787 | 89.7685 | 25.1823 | 39.9259 | 145.0364 | 40.103 | 89.9389 | 95.1524 | 96.1351 | 99.68 | 117.1467 | 75.9106 | 19.0397 | 579.5231 | 394.081 | 103.7202 | 103.9656 | 103.0317 | 0.73942 | 0.82559 | 0.84248 | -0.00062546 | 89.9575 | 84.0978 | 1.4952 | 0.7394 | 0.00080698 | 13.9571 | 11.6702 | 11.6587 | 0.82551
150150 | 41.7083 | 1800.143 | 89.6906 | 25.1407 | 39.9688 | 145.1665 | 40.0119 | 89.939 | 95.1578 | 96.1422 | 99.68 | 122.2791 | 77.4243 | 19.0397 | 597.7189 | 394.081 | 103.633 | 103.984 | 102.936 | 0.73945 | 0.82559 | 0.84248 | -0.00062546 | 89.944 | 83.986 | 1.5049 | 0.73942 | 0.00080594 | 13.9538 | 11.667 | 11.6555 | 0.82551
150180 | 41.7167 | 1800.409 | 89.6269 | 25.1123 | 39.9381 | 149.4281 | 40.0022 | 89.9031 | 95.1763 | 96.1411 | 99.68 | 112.3972 | 78.5153 | 19.0397 | 604.4009 | 394.081 | 103.7226 | 103.9915 | 103.0158 | 0.73929 | 0.82559 | 0.84248 | -0.00062546 | 89.9292 | 83.9159 | 1.5068 | 0.73925 | 0.0008053 | 13.98 | 11.6926 | 11.6811 | 0.82551
150210 | 41.725 | 1800.254 | 89.8603 | 25.0714 | 39.9679 | 149.1131 | 39.9586 | 89.9742 | 95.1845 | 96.1344 | 99.68 | 109.233 | 76.2769 | 19.0397 | 593.0157 | 394.081 | 103.9163 | 103.9959 | 103.0488 | 0.73972 | 0.82559 | 0.84248 | -0.00062546 | 89.9285 | 83.9703 | 1.5021 | 0.73967 | 0.00080582 | 13.9146 | 11.6285 | 11.617 | 0.82551
150240 | 41.7333 | 1800.505 | 90.0629 | 25.0165 | 40.0144 | 147.7111 | 39.9287 | 90.078 | 95.2135 | 96.145 | 99.68 | 123.5491 | 77.5826 | 19.0397 | 598.0139 | 393.7373 | 103.8628 | 104.0058 | 102.9242 | 0.73947 | 0.82559 | 0.84248 | -0.00062546 | 90.0233 | 83.9511 | 1.5109 | 0.73948 | 0.00080543 | 13.9433 | 11.6566 | 11.6451 | 0.82551
150270 | 41.7417 | 1800.33 | 90.2454 | 24.9936 | 40.0563 | 148.5884 | 39.9129 | 90.1401 | 95.2411 | 96.1435 | 99.68 | 113.7878 | 80.281 | 19.0397 | 570.1693 | 393.7373 | 103.8205 | 103.998 | 103.0371 | 0.74019 | 0.82559 | 0.84248 | -0.00062546 | 90.0881 | 83.9241 | 1.5001 | 0.74024 | 0.00080502 | 13.8266 | 11.5423 | 11.5308 | 0.82551
150300 | 41.75 | 1800.54 | 90.3489 | 24.9732 | 40.1526 | 146.5893 | 39.9569 | 90.1904 | 95.3026 | 96.097 | 99.68 | 113.3897 | 74.9463 | 19.7324 | 569.0092 | 393.7373 | 103.8679 | 104.0117 | 103.0833 | 0.73972 | 0.82559 | 0.84248 | -0.00062546 | 90.1573 | 84.1152 | 1.5043 | 0.73982 | 0.0008067 | 13.8914 | 11.6058 | 11.5943 | 0.82551
150330 | 41.7583 | 1800.124 | 90.4068 | 24.9404 | 40.2521 | 147.9639 | 39.9871 | 90.2179 | 95.3077 | 96.1085 | 99.68 | 107.4159 | 77.377 | 19.7173 | 579.7658 | 393.7373 | 103.9026 | 104.0093 | 102.994 | 0.7396 | 0.82559 | 0.84248 | -0.00062546 | 90.1609 | 84.1719 | 1.5031 | 0.7397 | 0.00080724 | 13.9096 | 11.6237 | 11.6122 | 0.82551
150360 | 41.7667 | 1799.798 | 90.4248 | 24.9162 | 40.2599 | 149.2457 | 40.0237 | 90.1853 | 95.3833 | 96.1515 | 99.68 | 122.0133 | 75.219 | 19.0397 | 594.5789 | 393.7373 | 103.9187 | 103.9769 | 103.0361 | 0.73929 | 0.82559 | 0.84248 | -0.00062546 | 90.1908 | 84.1767 | 1.498 | 0.73941 | 0.00080722 | 13.9548 | 11.6679 | 11.6564 | 0.82551
150390 | 41.775 | 1800.139 | 90.4014 | 24.9242 | 40.2234 | 148.0462 | 40.0547 | 90.1206 | 95.3829 | 96.1349 | 99.68 | 102.1967 | 75.8559 | 19.0397 | 602.8181 | 393.7373 | 103.8243 | 103.9809 | 103.0357 | 0.7396 | 0.82559 | 0.84248 | -0.00062546 | 90.1533 | 84.0927 | 1.498 | 0.7397 | 0.0008065 | 13.91 | 11.624 | 11.6125 | 0.82551
150420 | 41.7833 | 1799.949 | 90.3676 | 24.9381 | 40.1827 | 148.2973 | 40.0876 | 90.1295 | 95.3793 | 96.1318 | 99.68 | 115.9154 | 76.4348 | 19.0398 | 596.8372 | 393.7373 | 103.8546 | 103.9838 | 102.9271 | 0.73947 | 0.82559 | 0.84248 | -0.00062546 | 90.1441 | 84.1219 | 1.5038 | 0.73956 | 0.0008068 | 13.9323 | 11.6459 | 11.6344 | 0.82551
150450 | 41.7917 | 1800.265 | 90.2401 | 24.9676 | 40.1671 | 142.8803 | 40.0573 | 90.0778 | 95.336 | 96.1388 | 99.68 | 110.4617 | 75.5782 | 19.0397 | 590.4814 | 393.7373 | 103.6248 | 103.9978 | 103.0381 | 0.7399 | 0.82559 | 0.84248 | -0.00062546 | 90.115 | 84.0335 | 1.5146 | 0.73997 | 0.00080601 | 13.8685 | 11.5834 | 11.5719 | 0.82551
150480 | 41.8 | 1800.325 | 89.9997 | 24.9386 | 40.1179 | 149.9019 | 40.1011 | 89.9811 | 95.2862 | 96.1341 | 99.68 | 120.363 | 77.2312 | 19.0397 | 570.3593 | 393.7373 | 103.6715 | 103.9876 | 102.9856 | 0.73653 | 0.82559 | 0.84248 | -0.00062546 | 90.0366 | 84.1821 | 1.5053 | 0.73655 | 0.00080761 | 14.3971 | 12.1014 | 12.0898 | 0.82551
150510 | 41.8083 | 1799.755 | 89.8839 | 25.0187 | 40.078 | 149.9194 | 40.1048 | 89.9319 | 95.2384 | 96.1413 | 99.68 | 108.9319 | 77.0708 | 19.0397 | 565.7871 | 394.081 | 103.5118 | 103.9975 | 102.8905 | 0.73961 | 0.82559 | 0.84248 | -0.00062546 | 89.9757 | 83.8667 | 1.5004 | 0.73959 | 0.00080472 | 13.9264 | 11.6401 | 11.6286 | 0.82551
150540 | 41.8167 | 1799.383 | 89.8571 | 25.0268 | 40.051 | 151.2431 | 40.0628 | 89.877 | 95.2116 | 96.1417 | 99.68 | 121.2541 | 78.6274 | 19.0397 | 581.3823 | 394.081 | 103.6883 | 103.9819 | 103.0293 | 0.7396 | 0.82559 | 0.84248 | -0.00062546 | 89.9237 | 83.8411 | 1.5055 | 0.73955 | 0.00080459 | 13.9325 | 11.6461 | 11.6346 | 0.82551
150570 | 41.825 | 1800.201 | 89.812 | 25.0876 | 40.0153 | 148.1813 | 39.9994 | 89.8899 | 95.211 | 96.15 | 99.68 | 108.8914 | 77.0011 | 19.0397 | 595.7546 | 394.081 | 103.6724 | 103.9691 | 103.0783 | 0.73963 | 0.82559 | 0.84248 | -0.00062546 | 89.9202 | 84.0371 | 1.4967 | 0.73958 | 0.00080648 | 13.9292 | 11.6429 | 11.6314 | 0.82551
150600 | 41.8333 | 1800.121 | 89.7052 | 25.0534 | 39.9619 | 148.8908 | 39.9506 | 89.8878 | 95.1827 | 96.1358 | 99.68 | 124.0163 | 76.4111 | 19.0397 | 601.6917 | 394.081 | 103.7433 | 103.9926 | 102.923 | 0.73898 | 0.82559 | 0.84248 | -0.00062546 | 89.8901 | 83.8826 | 1.5233 | 0.73891 | 0.00080506 | 14.0325 | 11.7441 | 11.7326 | 0.82551
150630 | 41.8417 | 1800.362 | 89.7352 | 25.0897 | 39.919 | 151.273 | 39.9116 | 89.8915 | 95.1615 | 96.14 | 99.6791 | 113.1155 | 79.5263 | 19.0397 | 592.2318 | 394.081 | 103.543 | 103.9878 | 102.8793 | 0.73929 | 0.82559 | 0.84248 | -0.00062546 | 89.8645 | 83.6216 | 1.5081 | 0.73921 | 0.00080262 | 13.9861 | 11.6986 | 11.6871 | 0.82551
150660 | 41.85 | 1800.138 | 89.789 | 25.0873 | 39.9056 | 147.2265 | 39.8632 | 89.9213 | 95.1319 | 96.1348 | 99.6686 | 109.564 | 82.4081 | 19.0397 | 584.7391 | 394.081 | 103.726 | 103.985 | 102.9637 | 0.73713 | 0.82559 | 0.84248 | -0.00062546 | 89.8625 | 83.9052 | 1.5111 | 0.73704 | 0.00080534 | 14.3215 | 12.0273 | 12.0158 | 0.82551
150690 | 41.8583 | 1799.717 | 89.9839 | 25.1205 | 39.9078 | 148.6897 | 39.9092 | 89.9679 | 95.168 | 96.1326 | 99.68 | 115.9205 | 76.3758 | 19.31 | 573.5432 | 394.081 | 104.0024 | 103.976 | 103.0021 | 0.73984 | 0.82559 | 0.84248 | -0.00062546 | 89.9126 | 83.941 | 1.5042 | 0.73979 | 0.00080558 | 13.8967 | 11.611 | 11.5995 | 0.82551
150720 | 41.8667 | 1800.202 | 90.1459 | 25.1444 | 39.9052 | 151.3521 | 39.9023 | 90.0365 | 95.2087 | 96.1492 | 99.68 | 114.6 | 75.9495 | 19.0397 | 596.6019 | 394.081 | 103.9555 | 103.9915 | 103.009 | 0.73929 | 0.82559 | 0.84248 | -0.00062546 | 89.9491 | 83.9728 | 1.5047 | 0.73926 | 0.0008058 | 13.978 | 11.6907 | 11.6791 | 0.82551
150750 | 41.875 | 1800.128 | 90.2628 | 25.0998 | 39.9084 | 147.2066 | 39.9568 | 90.1269 | 95.2484 | 96.1527 | 99.68 | 109.2437 | 76.2748 | 19.0397 | 608.2308 | 394.081 | 103.8923 | 103.993 | 102.9961 | 0.73991 | 0.82559 | 0.84248 | -0.00062546 | 90.0056 | 84.1073 | 1.504 | 0.73992 | 0.00080696 | 13.8766 | 11.5913 | 11.5798 | 0.82551
150780 | 41.8833 | 1800.008 | 90.3502 | 25.107 | 39.9442 | 144.0721 | 40.0057 | 90.147 | 95.287 | 96.1399 | 99.68 | 110.5576 | 78.1037 | 19.0397 | 596.8845 | 393.7373 | 103.8763 | 103.9967 | 103.0495 | 0.7396 | 0.82559 | 0.84248 | -0.00062546 | 90.035 | 84.1036 | 1.5112 | 0.73963 | 0.00080686 | 13.9216 | 11.6354 | 11.6239 | 0.82551
150810 | 41.8917 | 1800.193 | 90.3308 | 25.1308 | 39.9599 | 146.1157 | 40.0481 | 90.1118 | 95.2853 | 96.1336 | 99.68 | 115.8349 | 74.2828 | 19.0397 | 591.1957 | 393.7373 | 103.8686 | 103.9877 | 103.009 | 0.73984 | 0.82559 | 0.84248 | -0.00062546 | 90.0466 | 84.3119 | 1.5004 | 0.73987 | 0.00080884 | 13.8842 | 11.5988 | 11.5873 | 0.82551
150840 | 41.9 | 1801.039 | 90.3639 | 25.136 | 39.9762 | 146.2368 | 40.0902 | 90.1353 | 95.3275 | 96.1181 | 99.68 | 114.6809 | 76.6441 | 19.0552 | 582.0388 | 393.7373 | 103.8497 | 103.9889 | 102.9487 | 0.73929 | 0.82559 | 0.84248 | -0.00062546 | 90.0963 | 84.1763 | 1.5022 | 0.73935 | 0.00080743 | 13.9635 | 11.6764 | 11.6649 | 0.82551
150870 | 41.9083 | 1800.237 | 90.323 | 25.1185 | 40.0044 | 150.2525 | 40.1236 | 90.0946 | 95.3116 | 96.06 | 99.65 | 114.7499 | 75.8267 | 19.7094 | 580.8275 | 393.7373 | 103.953 | 103.9857 | 102.9841 | 0.74012 | 0.82559 | 0.84248 | -0.00062546 | 90.0768 | 83.9461 | 1.5081 | 0.74017 | 0.00080526 | 13.8377 | 11.5532 | 11.5417 | 0.82551
150900 | 41.9167 | 1800.196 | 90.2934 | 25.1641 | 40.0342 | 147.5133 | 40.1448 | 90.0676 | 95.3155 | 96.0652 | 99.65 | 117.2972 | 76.6984 | 19.5345 | 568.733 | 393.7373 | 103.8417 | 103.9838 | 102.4809 | 0.73945 | 0.82559 | 0.84248 | -0.00062546 | 90.0757 | 84.0347 | 1.4876 | 0.73949 | 0.00080611 | 13.9418 | 11.6552 | 11.6437 | 0.82551
150930 | 41.925 | 1800.157 | 90.2676 | 25.1516 | 40.0538 | 151.8315 | 40.137 | 90.064 | 95.3069 | 96.1206 | 99.65 | 110.117 | 79.2411 | 18.9874 | 574.3053 | 393.7373 | 103.6302 | 103.9368 | 101.7336 | 0.73898 | 0.82559 | 0.84248 | -0.00062546 | 90.0515 | 84.0336 | 1.4984 | 0.73901 | 0.00080616 | 14.0162 | 11.7281 | 11.7166 | 0.82551
150960 | 41.9333 | 1799.954 | 90.217 | 25.1178 | 40.0156 | 149.2618 | 40.0437 | 90.0328 | 95.2567 | 96.1122 | 99.65 | 123.3784 | 80.5881 | 19.0396 | 567.8543 | 393.7373 | 103.5072 | 103.9659 | 101.1878 | 0.73961 | 0.82559 | 0.84248 | -0.00062546 | 90.0109 | 83.912 | 1.512 | 0.73961 | 0.00080508 | 13.9234 | 11.6371 | 11.6256 | 0.82551
150990 | 41.9417 | 1800.19 | 90.178 | 25.1337 | 40.0261 | 150.4825 | 39.9665 | 89.9933 | 95.2484 | 96.1201 | 99.65 | 113.7323 | 74.9667 | 18.9792 | 563.5668 | 393.7373 | 103.8299 | 103.9442 | 102.2137 | 0.73928 | 0.82559 | 0.84248 | -0.00062546 | 89.9984 | 83.9911 | 1.5099 | 0.73928 | 0.00080587 | 13.9749 | 11.6876 | 11.6761 | 0.82551
151020 | 41.95 | 1800.389 | 90.1232 | 25.0985 | 40.0164 | 146.5595 | 39.9355 | 89.9434 | 95.2318 | 96.1205 | 99.65 | 115.0884 | 76.0524 | 18.7844 | 587.2182 | 394.081 | 103.5102 | 103.9533 | 101.5234 | 0.73929 | 0.82559 | 0.84248 | -0.00062546 | 89.9715 | 83.8004 | 1.5062 | 0.73927 | 0.0008041 | 13.9757 | 11.6884 | 11.6769 | 0.82551
151050 | 41.9583 | 1800.202 | 90.0594 | 25.0906 | 40.0222 | 151.3291 | 39.8795 | 89.9621 | 95.2138 | 96.1148 | 99.65 | 122.137 | 76.8267 | 18.8735 | 606.7644 | 394.081 | 103.5957 | 103.9439 | 101.042 | 0.73988 | 0.82559 | 0.84248 | -0.00062546 | 89.9437 | 83.6204 | 1.516 | 0.73985 | 0.00080243 | 13.8871 | 11.6015 | 11.59 | 0.82551
151080 | 41.9667 | 1800.093 | 90.0275 | 25.044 | 40.0068 | 149.4115 | 39.8823 | 89.9544 | 95.2236 | 96.1196 | 99.65 | 113.0044 | 77.9205 | 18.7064 | 605.1107 | 394.081 | 103.5466 | 103.9539 | 100.6657 | 0.73929 | 0.82559 | 0.84248 | -0.00062546 | 89.9445 | 83.8455 | 1.4945 | 0.73926 | 0.00080459 | 13.9785 | 11.6912 | 11.6797 | 0.82551
151110 | 41.975 | 1800.791 | 90.0176 | 25.0564 | 40.0234 | 149.2776 | 39.9098 | 89.949 | 95.2153 | 96.1154 | 99.65 | 106.4776 | 75.3645 | 18.7368 | 585.3238 | 394.081 | 103.7675 | 103.974 | 100.385 | 0.73909 | 0.82559 | 0.84248 | -0.00062546 | 89.9343 | 83.7492 | 1.4951 | 0.73905 | 0.00080369 | 14.01 | 11.722 | 11.7105 | 0.82551
151140 | 41.9833 | 1800.335 | 89.9728 | 25.0775 | 40.0046 | 146.8833 | 39.9491 | 89.9216 | 95.1891 | 96.1145 | 99.65 | 117.8787 | 78.4903 | 19.0123 | 573.9242 | 394.081 | 103.688 | 103.9474 | 100.1773 | 0.73528 | 0.82559 | 0.84248 | -0.00062546 | 89.9046 | 83.8811 | 1.4743 | 0.73522 | 0.00080502 | 14.6046 | 12.3047 | 12.2931 | 0.82551
151170 | 41.9917 | 1800.093 | 89.9546 | 25.1348 | 39.9976 | 148.7525 | 39.9816 | 89.942 | 95.1972 | 96.12 | 99.6519 | 114.0007 | 78.7474 | 19.0397 | 571.3997 | 394.081 | 103.6377 | 103.9587 | 102.7053 | 0.73961 | 0.82559 | 0.84248 | -0.00062546 | 89.9121 | 83.8208 | 1.507 | 0.73956 | 0.00080442 | 13.9321 | 11.6457 | 11.6342 | 0.82551
151200 | 42 | 1800.523 | 89.9616 | 25.1203 | 40.0119 | 149.2599 | 40.0098 | 89.9563 | 95.1845 | 96.119 | 99.6538 | 114.669 | 79.0284 | 19.0397 | 598.71 | 394.081 | 103.6363 | 103.9583 | 102.8598 | 0.73931 | 0.82559 | 0.84248 | -0.00062546 | 89.9294 | 83.8419 | 1.4896 | 0.73926 | 0.00080459 | 13.9772 | 11.6899 | 11.6784 | 0.82551
151230 | 42.0083 | 1800.162 | 89.9118 | 25.0992 | 40.0174 | 148.9949 | 40.0592 | 89.926 | 95.1857 | 96.1287 | 99.6519 | 107.6721 | 82.947 | 18.984 | 605.7798 | 394.081 | 103.6261 | 103.9635 | 102.8653 | 0.73965 | 0.82559 | 0.84248 | -0.00062546 | 89.9059 | 83.8576 | 1.5107 | 0.73959 | 0.00080479 | 13.9266 | 11.6403 | 11.6288 | 0.82551
151260 | 42.0167 | 1800.087 | 89.935 | 25.0439 | 40.0027 | 150.5804 | 40.1005 | 89.9595 | 95.181 | 96.1063 | 99.65 | 117.2073 | 77.6944 | 19.0353 | 597.0193 | 394.081 | 103.6568 | 103.9756 | 103.0353 | 0.73962 | 0.82559 | 0.84248 | -0.00062546 | 89.911 | 83.8543 | 1.4961 | 0.73956 | 0.00080475 | 13.9313 | 11.6449 | 11.6334 | 0.82551
151290 | 42.025 | 1799.709 | 89.9312 | 25.0625 | 40.0027 | 151.0555 | 40.1108 | 89.9701 | 95.1959 | 96.108 | 99.665 | 114.5535 | 76.4041 | 19.0397 | 585.4152 | 394.081 | 103.5558 | 103.9727 | 103.0062 | 0.73929 | 0.82559 | 0.84248 | -0.00062546 | 89.9226 | 83.9762 | 1.5012 | 0.73924 | 0.00080589 | 13.9807 | 11.6933 | 11.6818 | 0.82551
151320 | 42.0333 | 1800.454 | 89.9378 | 25.0716 | 39.9962 | 149.4823 | 40.1005 | 89.9659 | 95.1903 | 96.1116 | 99.6501 | 117.7415 | 74.5113 | 19.0397 | 573.6223 | 394.081 | 103.6809 | 103.9674 | 102.606 | 0.73991 | 0.82559 | 0.84248 | -0.00062546 | 89.9543 | 83.9841 | 1.5058 | 0.73988 | 0.0008059 | 13.8818 | 11.5964 | 11.5849 | 0.82551
151350 | 42.0417 | 1799.825 | 89.9504 | 25.0603 | 40.0008 | 151.8865 | 40.0888 | 89.9927 | 95.1949 | 96.1123 | 99.6502 | 109.4347 | 74.9319 | 19.0397 | 566.3354 | 394.081 | 103.6799 | 103.9567 | 102.9168 | 0.73947 | 0.82559 | 0.84248 | -0.00062546 | 89.9679 | 83.7601 | 1.5064 | 0.73945 | 0.00080372 | 13.9487 | 11.6619 | 11.6504 | 0.82551
151380 | 42.05 | 1800.399 | 89.9692 | 25.075 | 40.0211 | 150.1576 | 40.0584 | 89.978 | 95.173 | 96.1105 | 99.65 | 119.1978 | 76.8364 | 19.0397 | 582.5307 | 394.081 | 103.6054 | 103.956 | 102.9302 | 0.7396 | 0.82559 | 0.84248 | -0.00062546 | 89.9806 | 84.0284 | 1.4971 | 0.73959 | 0.00080626 | 13.927 | 11.6407 | 11.6292 | 0.82551
151410 | 42.0583 | 1800.086 | 89.9492 | 25.0705 | 40.0097 | 150.2282 | 39.9535 | 89.9662 | 95.2015 | 96.113 | 99.6551 | 115.7784 | 82.0331 | 19.0397 | 607.6295 | 394.081 | 103.6685 | 103.9712 | 102.9274 | 0.73937 | 0.82559 | 0.84248 | -0.00062546 | 89.9867 | 84.0558 | 1.499 | 0.73936 | 0.00080651 | 13.9627 | 11.6757 | 11.6642 | 0.82551
151440 | 42.0667 | 1800.315 | 89.967 | 25.0835 | 40.0277 | 153.5415 | 39.9251 | 89.9813 | 95.2032 | 96.1161 | 99.65 | 111.1698 | 78.3026 | 18.9978 | 600.6345 | 394.081 | 103.6459 | 103.9623 | 102.5875 | 0.7389 | 0.82559 | 0.84248 | -0.00062546 | 89.9759 | 84.0141 | 1.5096 | 0.73889 | 0.00080614 | 14.0359 | 11.7474 | 11.7358 | 0.82551
151470 | 42.075 | 1799.872 | 89.9839 | 25.1094 | 40.0327 | 151.9823 | 39.9139 | 90.0024 | 95.2171 | 96.1166 | 99.6505 | 117.6721 | 75.8445 | 19.0397 | 597.937 | 393.7373 | 103.6254 | 103.9829 | 102.7563 | 0.73929 | 0.82559 | 0.84248 | -0.00062546 | 89.9993 | 83.8592 | 1.5011 | 0.73929 | 0.0008046 | 13.9732 | 11.686 | 11.6745 | 0.82551
151500 | 42.0833 | 1800.022 | 90.0202 | 25.0969 | 40.0319 | 148.0904 | 39.9293 | 90.0243 | 95.204 | 96.1066 | 99.65 | 109.8143 | 79.0356 | 19.0397 | 573.0692 | 393.7373 | 103.8077 | 103.9676 | 102.6249 | 0.73962 | 0.82559 | 0.84248 | -0.00062546 | 90.0099 | 83.9433 | 1.4863 | 0.73963 | 0.00080538 | 13.9209 | 11.6347 | 11.6232 | 0.82551
151530 | 42.0917 | 1800.322 | 90.0049 | 25.0988 | 40.0317 | 150.9166 | 39.9436 | 90.0133 | 95.2505 | 96.0905 | 99.6505 | 113.2969 | 75.4474 | 19.0397 | 569.178 | 393.7373 | 103.7648 | 103.9751 | 102.9215 | 0.73666 | 0.82559 | 0.84248 | -0.00062546 | 89.9973 | 84.0501 | 1.5074 | 0.73666 | 0.00080643 | 14.3805 | 12.0851 | 12.0735 | 0.82551
151560 | 42.1 | 1800.43 | 90.044 | 25.0789 | 40.0347 | 149.6758 | 39.9825 | 90.0226 | 95.2438 | 96.0849 | 99.65 | 114.4494 | 76.0563 | 18.9886 | 566.2523 | 393.7373 | 103.5161 | 103.9646 | 102.2366 | 0.73978 | 0.82559 | 0.84248 | -0.00062546 | 90.0208 | 83.9407 | 1.4984 | 0.7398 | 0.00080533 | 13.8953 | 11.6096 | 11.5981 | 0.82551
151590 | 42.1083 | 1799.839 | 90.0328 | 25.0972 | 40.0569 | 151.8587 | 39.9843 | 90.0299 | 95.2328 | 96.0909 | 99.65 | 113.1713 | 75.1654 | 19.0396 | 571.2366 | 393.7373 | 103.7045 | 103.9618 | 101.5513 | 0.73898 | 0.82559 | 0.84248 | -0.00062546 | 90.0394 | 83.9464 | 1.4973 | 0.739 | 0.00080535 | 14.0176 | 11.7295 | 11.718 | 0.82551
151620 | 42.1167 | 1799.633 | 90.0149 | 25.095 | 40.033 | 153.7318 | 40.073 | 90.0174 | 95.254 | 96.1191 | 99.65 | 119.4221 | 75.5274 | 19.0397 | 590.7339 | 394.081 | 103.7929 | 103.9543 | 102.6115 | 0.73991 | 0.82559 | 0.84248 | -0.00062546 | 90.0338 | 83.9563 | 1.5 | 0.73994 | 0.00080545 | 13.8738 | 11.5886 | 11.5771 | 0.82551
151650 | 42.125 | 1799.874 | 89.9349 | 25.05 | 40.0332 | 150.4763 | 40.0432 | 89.9766 | 95.2566 | 96.1115 | 99.65 | 111.1863 | 81.4357 | 19.0173 | 605.8581 | 393.7373 | 103.654 | 103.9645 | 102.6861 | 0.73916 | 0.82559 | 0.84248 | -0.00062546 | 90.0108 | 83.9648 | 1.5072 | 0.73916 | 0.00080559 | 13.9928 | 11.7052 | 11.6936 | 0.82551
151680 | 42.1333 | 1800.209 | 89.8717 | 25.0847 | 40.0247 | 149.4961 | 40.0752 | 89.9612 | 95.2511 | 96.1074 | 99.65 | 113.915 | 77.2685 | 19.0397 | 595.1171 | 393.7373 | 103.6543 | 103.9795 | 102.5708 | 0.73929 | 0.82559 | 0.84248 | -0.00062546 | 89.996 | 84.0527 | 1.4958 | 0.73929 | 0.00080646 | 13.9736 | 11.6863 | 11.6748 | 0.82551
151710 | 42.1417 | 1800.308 | 89.8251 | 25.0778 | 39.9966 | 149.9744 | 40.0722 | 89.9544 | 95.2281 | 96.1074 | 99.65 | 116.4261 | 77.0048 | 18.8564 | 598.7224 | 394.081 | 103.6526 | 103.9689 | 101.7966 | 0.73934 | 0.82559 | 0.84248 | -0.00062546 | 89.9942 | 83.8465 | 1.497 | 0.73934 | 0.00080449 | 13.966 | 11.6789 | 11.6674 | 0.82551
151740 | 42.15 | 1800.051 | 89.6991 | 25.116 | 39.9634 | 150.1348 | 40.0925 | 89.9342 | 95.1821 | 96.1253 | 99.6539 | 111.0234 | 78.603 | 19.0397 | 562.3922 | 394.081 | 103.5295 | 103.952 | 102.9739 | 0.73992 | 0.82559 | 0.84248 | -0.00062546 | 89.9476 | 83.8553 | 1.5038 | 0.73988 | 0.00080467 | 13.882 | 11.5966 | 11.5851 | 0.82551
151770 | 42.1583 | 1799.58 | 89.7156 | 25.0944 | 39.9492 | 152.1241 | 40.0596 | 89.9247 | 95.1766 | 96.1166 | 99.6547 | 116.0699 | 77.6246 | 19.0397 | 582.9067 | 394.081 | 103.6552 | 103.9637 | 102.8604 | 0.73948 | 0.82559 | 0.84248 | -0.00062546 | 89.9577 | 83.853 | 1.5209 | 0.73945 | 0.00080463 | 13.9485 | 11.6617 | 11.6502 | 0.82551
151800 | 42.1667 | 1800.582 | 89.7865 | 25.1108 | 39.9231 | 152.4799 | 40.0035 | 89.9394 | 95.1873 | 96.1267 | 99.6514 | 113.0539 | 77.5915 | 19.0353 | 597.0857 | 393.7373 | 103.7813 | 103.9812 | 102.96 | 0.73935 | 0.82559 | 0.84248 | -0.00062546 | 89.9504 | 83.9436 | 1.5089 | 0.73932 | 0.00080552 | 13.9688 | 11.6817 | 11.6701 | 0.82551
151830 | 42.175 | 1799.861 | 89.9458 | 25.0964 | 39.9341 | 150.4563 | 39.9075 | 89.9846 | 95.2025 | 96.1265 | 99.6602 | 116.2037 | 77.6361 | 19.0372 | 611.1962 | 393.7373 | 103.8264 | 103.9827 | 102.9487 | 0.7396 | 0.82559 | 0.84248 | -0.00062546 | 89.984 | 83.8263 | 1.5012 | 0.73959 | 0.00080432 | 13.9269 | 11.6406 | 11.6291 | 0.82551
151860 | 42.1833 | 1799.772 | 90.027 | 25.0921 | 39.9303 | 152.1891 | 39.9198 | 90.0121 | 95.2406 | 96.1274 | 99.6781 | 110.5598 | 78.1651 | 19.0397 | 600.1639 | 393.7373 | 103.8958 | 103.9821 | 102.9052 | 0.73971 | 0.82559 | 0.84248 | -0.00062546 | 90.0224 | 84.1513 | 1.4937 | 0.73972 | 0.00080735 | 13.9069 | 11.621 | 11.6095 | 0.82551
151890 | 42.1917 | 1800.746 | 90.1368 | 25.1136 | 39.9308 | 155.5057 | 39.8789 | 90.076 | 95.2406 | 96.1228 | 99.6549 | 115.2765 | 76.6922 | 19.0397 | 595.751 | 394.081 | 103.6709 | 103.985 | 103.0313 | 0.73945 | 0.82559 | 0.84248 | -0.00062546 | 90.0587 | 84.0561 | 1.5024 | 0.73949 | 0.00080636 | 13.9428 | 11.6562 | 11.6447 | 0.82551
151920 | 42.2 | 1800.293 | 90.2076 | 25.1162 | 39.941 | 152.4585 | 39.9153 | 90.1113 | 95.2769 | 96.1164 | 99.6567 | 110.5557 | 78.2091 | 19.0397 | 560.8895 | 394.081 | 103.8419 | 103.9946 | 102.9383 | 0.7402 | 0.82559 | 0.84248 | -0.00062546 | 90.0782 | 84.0522 | 1.5238 | 0.74025 | 0.00080627 | 13.8261 | 11.5418 | 11.5303 | 0.82551
151950 | 42.2083 | 1800.011 | 90.2537 | 25.1004 | 39.9339 | 151.1289 | 39.9683 | 90.1033 | 95.3022 | 96.1087 | 99.6759 | 118.4915 | 76.7814 | 19.0397 | 553.5585 | 393.7373 | 103.9213 | 103.9897 | 102.9032 | 0.7395 | 0.82559 | 0.84248 | -0.00062546 | 90.1074 | 83.9804 | 1.5287 | 0.73957 | 0.00080552 | 13.9305 | 11.6441 | 11.6326 | 0.82551
151980 | 42.2167 | 1799.635 | 90.2515 | 25.1 | 39.9197 | 146.477 | 39.9934 | 90.1152 | 95.2701 | 96.1136 | 99.674 | 110.1168 | 77.7817 | 18.9843 | 590.0211 | 393.7373 | 103.8007 | 103.9855 | 103.0053 | 0.74022 | 0.82559 | 0.84248 | -0.00062546 | 90.1196 | 83.9651 | 1.5072 | 0.74029 | 0.00080535 | 13.8188 | 11.5346 | 11.5231 | 0.82551
152010 | 42.225 | 1800.203 | 90.2496 | 25.1168 | 39.9212 | 145.507 | 40.0619 | 90.1018 | 95.3239 | 96.1155 | 99.6736 | 114.9676 | 74.2656 | 19.0397 | 611.3314 | 393.7373 | 103.7734 | 103.9856 | 102.9892 | 0.73992 | 0.82559 | 0.84248 | -0.00062546 | 90.0996 | 83.9898 | 1.5112 | 0.73999 | 0.00080563 | 13.866 | 11.5809 | 11.5694 | 0.82551
152040 | 42.2333 | 1799.687 | 90.2396 | 25.1107 | 39.9722 | 147.9167 | 40.0507 | 90.0901 | 95.306 | 96.1133 | 99.6504 | 113.7889 | 75.8076 | 19.0397 | 608.7236 | 393.7373 | 103.8242 | 104.0039 | 102.9325 | 0.7396 | 0.82559 | 0.84248 | -0.00062546 | 90.1217 | 84.0752 | 1.501 | 0.73968 | 0.0008064 | 13.9136 | 11.6275 | 11.616 | 0.82551
152070 | 42.2417 | 1799.373 | 90.1925 | 25.0367 | 39.9545 | 142.0807 | 40.0527 | 90.0586 | 95.2785 | 96.1168 | 99.6653 | 113.6763 | 77.6538 | 19.0397 | 598.9976 | 393.7373 | 103.7667 | 104.0054 | 102.9678 | 0.73929 | 0.82559 | 0.84248 | -0.00062546 | 90.0975 | 84.081 | 1.4978 | 0.73935 | 0.00080651 | 13.9638 | 11.6768 | 11.6653 | 0.82551
152100 | 42.25 | 1799.692 | 90.204 | 25.0975 | 39.9957 | 141.3901 | 40.1231 | 90.0658 | 95.3003 | 96.1223 | 99.65 | 117.3722 | 78.5492 | 19.0397 | 584.4575 | 393.7373 | 103.8193 | 103.993 | 102.9993 | 0.73971 | 0.82559 | 0.84248 | -0.00062546 | 90.0901 | 84.0974 | 1.5247 | 0.73977 | 0.00080668 | 13.8994 | 11.6137 | 11.6021 | 0.82551
152130 | 42.2583 | 1800.435 | 90.1482 | 25.1075 | 39.9995 | 141.1312 | 40.1372 | 90.0326 | 95.2636 | 96.1074 | 99.65 | 109.5224 | 79.0898 | 19.0397 | 554.6375 | 393.7373 | 103.6024 | 104.01 | 102.9294 | 0.7396 | 0.82559 | 0.84248 | -0.00062546 | 90.0691 | 83.9596 | 1.4967 | 0.73965 | 0.00080541 | 13.9184 | 11.6323 | 11.6208 | 0.82551
152160 | 42.2667 | 1800.017 | 90.0984 | 25.1188 | 40.031 | 140.2335 | 40.0834 | 89.9822 | 95.2519 | 96.1176 | 99.65 | 111.2021 | 76.0376 | 19.0397 | 568.3304 | 393.7373 | 103.8982 | 103.9717 | 102.9718 | 0.73929 | 0.82559 | 0.84248 | -0.00062546 | 90.0364 | 84.0585 | 1.5025 | 0.73931 | 0.00080643 | 13.9697 | 11.6825 | 11.671 | 0.82551
152190 | 42.275 | 1799.594 | 90.0971 | 25.1402 | 40.0229 | 135.1703 | 40.028 | 90.0053 | 95.268 | 96.1137 | 99.65 | 117.854 | 80.1255 | 19.0397 | 597.3784 | 393.7373 | 103.7352 | 103.9978 | 103.0061 | 0.73956 | 0.82559 | 0.84248 | -0.00062546 | 90.0077 | 84 | 1.4431 | 0.73956 | 0.00080593 | 13.9315 | 11.6451 | 11.6336 | 0.82551
152220 | 42.2833 | 1800.044 | 90.0358 | 25.1159 | 40.0699 | 139.0441 | 39.9333 | 89.9531 | 95.2637 | 96.1174 | 99.65 | 113.2691 | 76.0669 | 19.0391 | 611.8433 | 394.081 | 103.7162 | 103.9832 | 103.019 | 0.7396 | 0.82559 | 0.84248 | -0.00062546 | 89.9887 | 84.0898 | 1.5005 | 0.73959 | 0.00080683 | 13.9271 | 11.6408 | 11.6293 | 0.82551
152250 | 42.2917 | 1800.159 | 90.0352 | 25.1366 | 40.0376 | 143.0822 | 39.9263 | 89.965 | 95.1845 | 96.1121 | 99.65 | 115.3515 | 78.6633 | 19.0397 | 608.4092 | 393.7373 | 103.8259 | 104.017 | 102.9554 | 0.73925 | 0.82559 | 0.84248 | -0.00062546 | 89.9775 | 83.9252 | 1.495 | 0.73924 | 0.00080528 | 13.9813 | 11.6938 | 11.6823 | 0.82551
152280 | 42.3 | 1799.99 | 90.0018 | 25.0962 | 40.0306 | 137.4576 | 39.853 | 89.9362 | 95.2321 | 96.1151 | 99.65 | 106.9195 | 77.8154 | 19.0397 | 584.2403 | 394.081 | 103.8038 | 104.0114 | 103.0061 | 0.7393 | 0.82559 | 0.84248 | -0.00062546 | 89.9386 | 84.1005 | 1.5042 | 0.73926 | 0.00080705 | 13.9783 | 11.6909 | 11.6794 | 0.82551
152310 | 42.3083 | 1800.321 | 90.0027 | 25.1171 | 40.019 | 140.3947 | 39.9113 | 89.9353 | 95.2319 | 96.1072 | 99.65 | 121.6671 | 77.9247 | 19.0397 | 578.4868 | 394.081 | 103.8778 | 104.0157 | 102.9925 | 0.73898 | 0.82559 | 0.84248 | -0.00062546 | 89.9463 | 84.0437 | 1.5143 | 0.73895 | 0.00080649 | 14.0266 | 11.7382 | 11.7267 | 0.82551
152340 | 42.3167 | 1799.834 | 89.9774 | 25.1102 | 40.0246 | 142.5409 | 39.8927 | 89.9462 | 95.1993 | 96.1008 | 99.65 | 108.6306 | 78.5511 | 19.0397 | 566.8894 | 394.081 | 103.8622 | 103.9932 | 102.9515 | 0.7396 | 0.82559 | 0.84248 | -0.00062546 | 89.9614 | 83.8582 | 1.496 | 0.73958 | 0.00080467 | 13.9288 | 11.6425 | 11.631 | 0.82551
152370 | 42.325 | 1799.658 | 89.9863 | 25.0944 | 40.0241 | 144.4192 | 39.948 | 89.9479 | 95.1817 | 96.1056 | 99.65 | 111.9242 | 77.1014 | 19.0075 | 567.2701 | 394.081 | 103.7317 | 103.9945 | 103.0265 | 0.7396 | 0.82559 | 0.84248 | -0.00062546 | 89.9533 | 84.0018 | 1.5012 | 0.73957 | 0.00080607 | 13.9297 | 11.6433 | 11.6318 | 0.82551
152400 | 42.3333 | 1799.884 | 89.9427 | 25.0778 | 40.0324 | 141.5287 | 40.0337 | 89.9438 | 95.2095 | 96.1011 | 99.6501 | 122.3159 | 78.4584 | 19.0397 | 603.1904 | 394.081 | 103.6391 | 104.0049 | 102.9315 | 0.73954 | 0.82559 | 0.84248 | -0.00062546 | 89.9448 | 83.852 | 1.4976 | 0.7395 | 0.00080465 | 13.9405 | 11.6539 | 11.6424 | 0.82551
152430 | 42.3417 | 1799.921 | 89.9236 | 25.0771 | 40.0709 | 142.9768 | 40.058 | 89.9571 | 95.194 | 96.0955 | 99.65 | 114.2169 | 79.1936 | 19.0395 | 609.7754 | 393.7373 | 103.8056 | 103.9963 | 102.8898 | 0.73954 | 0.82559 | 0.84248 | -0.00062546 | 89.952 | 83.8111 | 1.5048 | 0.73951 | 0.00080424 | 13.9401 | 11.6535 | 11.642 | 0.82551
152460 | 42.35 | 1799.135 | 89.9335 | 25.0643 | 40.0189 | 145.7666 | 40.0735 | 89.9584 | 95.1674 | 96.1153 | 99.6654 | 110.3246 | 76.0692 | 19.0397 | 604.1424 | 394.081 | 103.856 | 103.9952 | 103.0049 | 0.7396 | 0.82559 | 0.84248 | -0.00062546 | 89.9367 | 83.9673 | 1.5179 | 0.73956 | 0.00080577 | 13.9312 | 11.6448 | 11.6333 | 0.82551
152490 | 42.3583 | 1800.525 | 89.9243 | 25.0744 | 40.0371 | 143.6475 | 40.1195 | 89.9864 | 95.1873 | 96.1274 | 99.6739 | 111.7963 | 76.3516 | 19.0396 | 594.8748 | 394.081 | 103.9277 | 104.0057 | 102.9812 | 0.73915 | 0.82559 | 0.84248 | -0.00062546 | 89.9492 | 83.9981 | 1.5175 | 0.73912 | 0.00080604 | 13.9999 | 11.7121 | 11.7006 | 0.82551
152520 | 42.3667 | 1800.229 | 89.9413 | 25.0665 | 40.0449 | 145.3781 | 40.1165 | 89.979 | 95.1987 | 96.1249 | 99.674 | 120.8202 | 76.8131 | 19.0397 | 577.2834 | 394.081 | 103.8053 | 104.0428 | 102.9558 | 0.7396 | 0.82559 | 0.84248 | -0.00062546 | 89.9725 | 84.1678 | 1.5108 | 0.73959 | 0.00080762 | 13.9278 | 11.6415 | 11.63 | 0.82551
152550 | 42.375 | 1800.201 | 89.9381 | 25.072 | 40.0063 | 143.6855 | 40.0455 | 89.9894 | 95.1581 | 96.1284 | 99.6686 | 110.1985 | 78.362 | 19.0397 | 561.7252 | 394.081 | 103.8502 | 104.0195 | 103.0247 | 0.73991 | 0.82559 | 0.84248 | -0.00062546 | 89.9741 | 84.0305 | 1.5122 | 0.7399 | 0.0008063 | 13.8798 | 11.5945 | 11.583 | 0.82551
152580 | 42.3833 | 1800 | 89.9368 | 25.0801 | 40.0295 | 146.3151 | 40.0383 | 89.9782 | 95.2162 | 96.1267 | 99.6593 | 112.2442 | 79.9889 | 19.0397 | 577.3002 | 394.081 | 103.5261 | 104.0211 | 102.9475 | 0.7396 | 0.82559 | 0.84248 | -0.00062546 | 89.9874 | 83.9705 | 1.4931 | 0.73959 | 0.00080569 | 13.9266 | 11.6403 | 11.6288 | 0.82551
152610 | 42.3917 | 1800.369 | 89.987 | 25.0959 | 40.0078 | 137.4305 | 39.9655 | 89.9882 | 95.2362 | 96.1395 | 99.6762 | 118.8806 | 77.1673 | 19.0397 | 599.2266 | 394.081 | 103.7888 | 104.0161 | 102.9239 | 0.73684 | 0.82559 | 0.84248 | -0.00062546 | 89.9739 | 84.0956 | 1.48 | 0.73683 | 0.00080692 | 14.3548 | 12.0599 | 12.0483 | 0.82551
152640 | 42.4 | 1799.642 | 89.9931 | 25.088 | 39.9755 | 143.9657 | 39.8692 | 90.0039 | 95.18 | 96.1423 | 99.68 | 111.2539 | 78.1885 | 19.0397 | 606.5183 | 393.7373 | 103.753 | 104.023 | 103.0564 | 0.7395 | 0.82559 | 0.84248 | -0.00062546 | 89.9926 | 84.0769 | 1.5071 | 0.7395 | 0.0008067 | 13.9414 | 11.6548 | 11.6433 | 0.82551
152670 | 42.4083 | 1800.475 | 90.0075 | 25.076 | 40.0084 | 144.654 | 39.8657 | 90.0133 | 95.2226 | 96.1367 | 99.6791 | 121.4094 | 75.7596 | 19.0397 | 598.7635 | 393.7373 | 103.8788 | 104.061 | 102.9809 | 0.73991 | 0.82559 | 0.84248 | -0.00062546 | 90.01 | 84.0185 | 1.503 | 0.73992 | 0.0008061 | 13.8761 | 11.5908 | 11.5793 | 0.82551
152700 | 42.4167 | 1800.06 | 89.9946 | 25.0995 | 39.9687 | 147.1229 | 39.8761 | 90.0397 | 95.2205 | 96.14 | 99.6649 | 109.2514 | 76.7044 | 19.0397 | 585.1646 | 393.7373 | 103.8392 | 104.0487 | 102.9161 | 0.73922 | 0.82559 | 0.84248 | -0.00062546 | 90.0046 | 84.0697 | 1.5088 | 0.73922 | 0.00080661 | 13.984 | 11.6965 | 11.685 | 0.82551
152730 | 42.425 | 1799.871 | 90.0093 | 25.0696 | 39.9359 | 140.2308 | 39.9126 | 89.9992 | 95.2031 | 96.1438 | 99.68 | 109.1815 | 77.8552 | 19.0397 | 562.1307 | 393.7373 | 103.67 | 104.0471 | 103.0022 | 0.73956 | 0.82559 | 0.84248 | -0.00062546 | 90.0123 | 84.0301 | 1.5021 | 0.73956 | 0.00080621 | 13.9311 | 11.6447 | 11.6332 | 0.82551
152760 | 42.4333 | 1800.181 | 90.0135 | 25.0795 | 39.9257 | 139.1728 | 39.9492 | 90.018 | 95.2032 | 96.1296 | 99.68 | 109.6235 | 76.8361 | 19.0397 | 567.767 | 393.7373 | 103.7389 | 104.0227 | 103.0159 | 0.73952 | 0.82559 | 0.84248 | -0.00062546 | 90.0175 | 84.0634 | 1.5065 | 0.73953 | 0.00080652 | 13.9361 | 11.6496 | 11.6381 | 0.82551
152790 | 42.4417 | 1799.881 | 89.9713 | 25.082 | 39.9332 | 138.2253 | 39.9949 | 90.021 | 95.191 | 96.1159 | 99.6762 | 117.1037 | 75.0816 | 19.0397 | 579.8202 | 393.7373 | 103.7427 | 104.0214 | 102.9106 | 0.73943 | 0.82559 | 0.84248 | -0.00062546 | 90.0096 | 84.0913 | 1.4995 | 0.73944 | 0.0008068 | 13.9506 | 11.6638 | 11.6523 | 0.82551
152820 | 42.45 | 1799.754 | 90.0175 | 25.0556 | 39.9292 | 139.2101 | 40.0274 | 90.0183 | 95.2262 | 96.1329 | 99.68 | 115.7276 | 77.0614 | 19.0397 | 607.3995 | 393.7373 | 103.6799 | 104.0135 | 103.0157 | 0.73937 | 0.82559 | 0.84248 | -0.00062546 | 90.0209 | 84.077 | 1.5071 | 0.73939 | 0.00080664 | 13.9584 | 11.6714 | 11.6599 | 0.82551
152850 | 42.4583 | 1799.324 | 90.0001 | 25.0279 | 39.9208 | 141.0527 | 40.1029 | 89.9887 | 95.197 | 96.1247 | 99.68 | 114.5824 | 75.9821 | 19.0397 | 610.5592 | 393.7373 | 103.8945 | 104.0543 | 103.0564 | 0.7396 | 0.82559 | 0.84248 | -0.00062546 | 90.0076 | 83.9782 | 1.5087 | 0.73961 | 0.00080572 | 13.9244 | 11.6381 | 11.6266 | 0.82551
152880 | 42.4667 | 1800.161 | 90.0247 | 25.0351 | 39.9423 | 140.4902 | 40.1142 | 90.0319 | 95.2417 | 96.1455 | 99.68 | 113.3161 | 79.3615 | 19.0397 | 603.9102 | 393.7373 | 103.6195 | 104.0414 | 102.9761 | 0.73929 | 0.82559 | 0.84248 | -0.00062546 | 90.0104 | 84.0101 | 1.5083 | 0.7393 | 0.00080602 | 13.9722 | 11.685 | 11.6735 | 0.82551
152910 | 42.475 | 1799.635 | 90.0153 | 25.0156 | 39.963 | 138.7407 | 40.1351 | 90.0162 | 95.2325 | 96.1422 | 99.68 | 115.8747 | 79.9162 | 19.0397 | 587.8762 | 393.7373 | 103.7972 | 104.0572 | 103.0284 | 0.73995 | 0.82559 | 0.84248 | -0.00062546 | 90.0034 | 84.086 | 1.4942 | 0.73995 | 0.00080676 | 13.8718 | 11.5866 | 11.5751 | 0.82551
152940 | 42.4833 | 1800.152 | 90.0283 | 25.0362 | 39.9611 | 141.669 | 40.0824 | 90.0124 | 95.2341 | 96.1437 | 99.68 | 117.3173 | 75.6522 | 19.0397 | 570.7181 | 393.7373 | 103.7622 | 104.0349 | 103.0271 | 0.73932 | 0.82559 | 0.84248 | -0.00062546 | 90.0222 | 84.0733 | 1.5156 | 0.73933 | 0.0008066 | 13.9666 | 11.6795 | 11.668 | 0.82551
152970 | 42.4917 | 1799.81 | 90.0519 | 25.0264 | 39.9907 | 143.5185 | 40.0562 | 90.0227 | 95.2426 | 96.146 | 99.68 | 118.609 | 78.2297 | 19.0397 | 562.0258 | 393.7373 | 103.7618 | 104.0429 | 102.9548 | 0.73974 | 0.82559 | 0.84248 | -0.00062546 | 90.0352 | 84.0808 | 1.4992 | 0.73976 | 0.00080664 | 13.9012 | 11.6154 | 11.6039 | 0.82551
153000 | 42.5 | 1800.081 | 90.0542 | 25.0533 | 40.0137 | 145.4061 | 39.9835 | 90.0163 | 95.2322 | 96.1446 | 99.68 | 110.0227 | 77.6551 | 19.0397 | 575.4552 | 393.7373 | 103.7952 | 104.042 | 103.0088 | 0.73951 | 0.82559 | 0.84248 | -0.00062546 | 90.0252 | 84.067 | 1.5155 | 0.73952 | 0.00080653 | 13.9377 | 11.6512 | 11.6397 | 0.82551
153030 | 42.5083 | 1800.004 | 90.0597 | 25.0602 | 40.0128 | 142.8432 | 39.9589 | 90.0395 | 95.2339 | 96.1466 | 99.68 | 117.8637 | 73.465 | 19.039 | 593.4241 | 393.7373 | 103.6964 | 104.0352 | 103.0497 | 0.73967 | 0.82559 | 0.84248 | -0.00062546 | 90.026 | 83.9835 | 1.5136 | 0.73969 | 0.00080573 | 13.9124 | 11.6264 | 11.6148 | 0.82551
153060 | 42.5167 | 1799.941 | 90.0203 | 25.0352 | 40.0183 | 146.0157 | 39.9198 | 90.0282 | 95.2601 | 96.1502 | 99.68 | 111.6132 | 79.1744 | 18.9933 | 608.5157 | 393.7373 | 103.9112 | 104.0352 | 103.0622 | 0.73935 | 0.82559 | 0.84248 | -0.00062546 | 90.0425 | 84.0602 | 1.5044 | 0.73937 | 0.00080643 | 13.9603 | 11.6733 | 11.6618 | 0.82551
153090 | 42.525 | 1799.933 | 90.0306 | 24.8587 | 39.9993 | 145.7278 | 39.8798 | 89.9862 | 95.2565 | 96.1428 | 99.68 | 113.0665 | 78.2037 | 19.0397 | 595.6097 | 393.7373 | 103.8107 | 104.0472 | 102.9493 | 0.73991 | 0.82559 | 0.84248 | -0.00062546 | 90.0355 | 84.0574 | 1.5122 | 0.73994 | 0.00080642 | 13.8736 | 11.5884 | 11.5769 | 0.82551
153120 | 42.5333 | 1799.546 | 90.026 | 24.8483 | 40.0173 | 145.3566 | 39.8742 | 90.0067 | 95.214 | 96.1565 | 99.68 | 109.0863 | 77.8377 | 19.0397 | 579.6467 | 393.7373 | 103.9343 | 104.0549 | 103.0284 | 0.73899 | 0.82559 | 0.84248 | -0.00062546 | 90.0135 | 84.09 | 1.5002 | 0.739 | 0.00080678 | 14.0188 | 11.7306 | 11.7191 | 0.82551
153150 | 42.5417 | 1799.797 | 90.0081 | 24.9193 | 40.0027 | 142.9074 | 39.9152 | 90.0106 | 95.2589 | 96.1483 | 99.68 | 116.5958 | 77.6076 | 19.0397 | 563.6462 | 394.081 | 103.8448 | 104.0299 | 103.0903 | 0.73991 | 0.82559 | 0.84248 | -0.00062546 | 90.0018 | 84.0089 | 1.5053 | 0.73992 | 0.00080603 | 13.8769 | 11.5916 | 11.5801 | 0.82551
153180 | 42.55 | 1799.89 | 90.0077 | 24.8919 | 39.9746 | 144.6525 | 39.9139 | 89.983 | 95.241 | 96.1258 | 99.6575 | 108.6303 | 81.1323 | 19.0397 | 553.2773 | 393.7373 | 103.854 | 104.0322 | 102.8848 | 0.73955 | 0.82559 | 0.84248 | -0.00062546 | 90.0145 | 83.8657 | 1.512 | 0.73956 | 0.00080463 | 13.9319 | 11.6455 | 11.634 | 0.82551
153210 | 42.5583 | 1799.745 | 90.0184 | 24.8918 | 40.0241 | 141.6252 | 40.0461 | 90.0026 | 95.2371 | 96.1154 | 99.6787 | 119.6035 | 82.7054 | 19.0397 | 586.3223 | 393.7373 | 103.7616 | 104.053 | 102.8251 | 0.73959 | 0.82559 | 0.84248 | -0.00062546 | 90.0195 | 83.9853 | 1.5076 | 0.7396 | 0.00080576 | 13.9251 | 11.6388 | 11.6273 | 0.82551
153240 | 42.5667 | 1798.557 | 90.0098 | 24.8512 | 39.9938 | 140.3204 | 40.053 | 89.9985 | 95.2342 | 96.1323 | 99.68 | 113.1761 | 82.38 | 19.0397 | 603.4576 | 393.7373 | 103.5977 | 104.0226 | 102.8599 | 0.73596 | 0.82559 | 0.84248 | -0.00062546 | 89.9942 | 84.143 | 1.4401 | 0.73596 | 0.00080733 | 14.4901 | 12.1924 | 12.1809 | 0.82551
153270 | 42.575 | 1799.867 | 90.0117 | 24.8831 | 40.0406 | 137.5815 | 40.1047 | 89.9862 | 95.2683 | 96.1363 | 99.665 | 111.9976 | 78.7544 | 19.0397 | 609.7349 | 393.7373 | 103.6956 | 104.0362 | 102.966 | 0.74007 | 0.82559 | 0.84248 | -0.00062546 | 90.0062 | 83.8721 | 1.5044 | 0.74007 | 0.00080471 | 13.8524 | 11.5676 | 11.5561 | 0.82551
153300 | 42.5833 | 1800.038 | 89.9895 | 24.887 | 40.0427 | 139.3501 | 40.125 | 89.9568 | 95.2428 | 96.1471 | 99.68 | 112.9077 | 77.8609 | 19.0395 | 602.342 | 394.081 | 103.6843 | 104.0283 | 103.0296 | 0.73934 | 0.82559 | 0.84248 | -0.00062546 | 89.9842 | 84.0408 | 1.4876 | 0.73933 | 0.00080637 | 13.9672 | 11.68 | 11.6685 | 0.82551
153330 | 42.5917 | 1799.943 | 89.989 | 24.8734 | 40.0361 | 142.7636 | 40.1257 | 89.9994 | 95.2156 | 96.152 | 99.68 | 114.3943 | 72.8585 | 19.0397 | 585.5046 | 393.7373 | 103.6953 | 104.0299 | 102.8938 | 0.73947 | 0.82559 | 0.84248 | -0.00062546 | 89.9897 | 84.0549 | 1.4966 | 0.73946 | 0.0008065 | 13.9464 | 11.6597 | 11.6481 | 0.82551
153360 | 42.6 | 1800.35 | 89.9934 | 24.9017 | 40.0318 | 142.8597 | 40.107 | 89.9828 | 95.2318 | 96.1463 | 99.68 | 117.6256 | 77.0126 | 19.0397 | 563.7148 | 393.7373 | 103.7682 | 104.0344 | 103.0361 | 0.73962 | 0.82559 | 0.84248 | -0.00062546 | 90.0027 | 84.0357 | 1.4936 | 0.73962 | 0.00080628 | 13.9222 | 11.636 | 11.6245 | 0.82551
153390 | 42.6083 | 1800.282 | 89.9869 | 24.8953 | 40.0471 | 141.5396 | 40.0144 | 89.98 | 95.2378 | 96.1434 | 99.68 | 111.5843 | 74.5543 | 19.0397 | 565.2232 | 394.081 | 103.5973 | 104.0299 | 103.1242 | 0.73944 | 0.82559 | 0.84248 | -0.00062546 | 89.9865 | 84.0931 | 1.5019 | 0.73944 | 0.00080687 | 13.9509 | 11.6641 | 11.6526 | 0.82551
153420 | 42.6167 | 1800.101 | 89.976 | 24.9274 | 40.0267 | 141.8733 | 39.9461 | 89.9716 | 95.2467 | 96.1461 | 99.68 | 114.2626 | 73.6661 | 19.0397 | 575.1359 | 393.7373 | 103.7639 | 104.0118 | 102.928 | 0.7389 | 0.82559 | 0.84248 | -0.00062546 | 90.0157 | 83.9941 | 1.5035 | 0.73891 | 0.00080586 | 14.0318 | 11.7434 | 11.7319 | 0.82551
153450 | 42.625 | 1799.876 | 90.0035 | 24.8578 | 40.0678 | 146.9666 | 39.9455 | 90.0258 | 95.2365 | 96.1476 | 99.68 | 112.218 | 75.2037 | 19.0397 | 609.2608 | 393.7373 | 103.6355 | 104.0408 | 102.9344 | 0.73991 | 0.82559 | 0.84248 | -0.00062546 | 90.0288 | 83.9853 | 1.5116 | 0.73993 | 0.00080574 | 13.8743 | 11.5891 | 11.5776 | 0.82551
153480 | 42.6333 | 1800.053 | 90.002 | 24.8335 | 40.0481 | 145.062 | 39.9192 | 89.9898 | 95.2902 | 96.1513 | 99.68 | 118.839 | 75.9212 | 19.0397 | 607.8421 | 393.7373 | 103.6991 | 104.0465 | 102.8665 | 0.73929 | 0.82559 | 0.84248 | -0.00062546 | 90.0285 | 84.0698 | 1.5125 | 0.73931 | 0.00080655 | 13.9705 | 11.6833 | 11.6718 | 0.82551
153510 | 42.6417 | 1800.026 | 89.9889 | 24.8208 | 40.0192 | 141.0313 | 39.8785 | 90.0039 | 95.2065 | 96.1446 | 99.68 | 111.8658 | 78.6653 | 19.0397 | 592.0904 | 393.7373 | 103.6149 | 104.0388 | 102.8802 | 0.7394 | 0.82559 | 0.84248 | -0.00062546 | 90.0143 | 83.9846 | 1.4986 | 0.73941 | 0.00080577 | 13.9551 | 11.6682 | 11.6567 | 0.82551
153540 | 42.65 | 1800.138 | 89.9862 | 24.8305 | 40.0117 | 143.7257 | 39.9235 | 89.9916 | 95.2216 | 96.1498 | 99.68 | 105.5281 | 76.7971 | 19.0397 | 582.8392 | 393.7373 | 103.7419 | 104.0434 | 102.9477 | 0.73894 | 0.82559 | 0.84248 | -0.00062546 | 90.0158 | 84.0126 | 1.5269 | 0.73895 | 0.00080603 | 14.0256 | 11.7373 | 11.7257 | 0.82551
153570 | 42.6583 | 1799.957 | 89.9854 | 24.8425 | 39.9895 | 141.3924 | 39.9452 | 90.01 | 95.2128 | 96.1451 | 99.68 | 116.1529 | 72.0888 | 19.0397 | 564.1506 | 393.7373 | 103.5984 | 104.0346 | 102.8869 | 0.73944 | 0.82559 | 0.84248 | -0.00062546 | 89.9849 | 83.8844 | 1.5103 | 0.73943 | 0.00080487 | 13.9513 | 11.6645 | 11.653 | 0.82551
153600 | 42.6667 | 1800.04 | 89.9986 | 24.8506 | 40.0079 | 140.2208 | 40.0121 | 89.9841 | 95.2533 | 96.1364 | 99.68 | 126.2152 | 78.3888 | 19.0397 | 555.9297 | 393.7373 | 103.692 | 104.0329 | 103.018 | 0.7396 | 0.82559 | 0.84248 | -0.00062546 | 90.0236 | 84.0264 | 1.4998 | 0.73962 | 0.00080615 | 13.9229 | 11.6366 | 11.6251 | 0.82551
153630 | 42.675 | 1799.413 | 89.9809 | 24.8634 | 39.9855 | 139.3365 | 40.047 | 89.9785 | 95.2599 | 96.1248 | 99.68 | 111.6335 | 73.6529 | 19.0397 | 599.5098 | 393.7373 | 103.596 | 104.0412 | 102.9954 | 0.73911 | 0.82559 | 0.84248 | -0.00062546 | 90.0233 | 84.1798 | 1.513 | 0.73913 | 0.00080762 | 13.9984 | 11.7107 | 11.6992 | 0.82551
153660 | 42.6833 | 1800.373 | 89.9962 | 24.9079 | 40.012 | 135.4323 | 40.0752 | 90.0063 | 95.2482 | 96.1316 | 99.68 | 116.3836 | 72.0886 | 18.9134 | 606.3019 | 393.7373 | 103.5691 | 104.0385 | 102.9006 | 0.7395 | 0.82559 | 0.84248 | -0.00062546 | 90.024 | 84.1222 | 1.4984 | 0.73952 | 0.00080707 | 13.9382 | 11.6517 | 11.6402 | 0.82551
153690 | 42.6917 | 1799.864 | 89.9231 | 24.9194 | 40.0015 | 137.0582 | 40.0624 | 89.9871 | 95.234 | 96.135 | 99.68 | 113.2331 | 73.1757 | 19.0397 | 607.7374 | 393.7373 | 103.4696 | 104.0454 | 103.0293 | 0.73971 | 0.82559 | 0.84248 | -0.00062546 | 90.0274 | 84.0459 | 1.4957 | 0.73972 | 0.00080633 | 13.9064 | 11.6205 | 11.609 | 0.82551
153720 | 42.7 | 1799.493 | 89.7782 | 24.9616 | 39.9792 | 143.8298 | 40.0667 | 89.9169 | 95.191 | 96.1496 | 99.68 | 109.0698 | 76.7601 | 19.0397 | 595.546 | 393.7373 | 103.5926 | 104.0258 | 102.9741 | 0.73701 | 0.82559 | 0.84248 | -0.00062546 | 89.9792 | 84.0975 | 1.5027 | 0.737 | 0.00080693 | 14.3286 | 12.0342 | 12.0227 | 0.82551
153750 | 42.7083 | 1800.139 | 89.8031 | 25.0009 | 40.0062 | 140.0729 | 40.0562 | 89.9171 | 95.195 | 96.1385 | 99.68 | 113.4054 | 74.507 | 19.0397 | 590.2797 | 393.7373 | 103.4689 | 104.0362 | 102.8866 | 0.73992 | 0.82559 | 0.84248 | -0.00062546 | 89.9851 | 84.0944 | 1.4966 | 0.73991 | 0.00080689 | 13.8775 | 11.5921 | 11.5806 | 0.82551
153780 | 42.7167 | 1800.251 | 89.8255 | 25.0388 | 40.0231 | 140.4233 | 40.0725 | 89.9617 | 95.2128 | 96.1431 | 99.68 | 107.499 | 78.6881 | 19.0397 | 556.3954 | 393.7373 | 103.6245 | 104.0284 | 103.0293 | 0.73926 | 0.82559 | 0.84248 | -0.00062546 | 89.9709 | 83.9838 | 1.4834 | 0.73924 | 0.00080586 | 13.9807 | 11.6933 | 11.6817 | 0.82551
153810 | 42.725 | 1800.338 | 89.8691 | 25.0479 | 39.9831 | 141.535 | 40.0564 | 89.9604 | 95.2048 | 96.1512 | 99.68 | 115.7169 | 73.1237 | 19.001 | 562.8179 | 393.7373 | 103.688 | 104.0297 | 102.9976 | 0.73934 | 0.82559 | 0.84248 | -0.00062546 | 89.9971 | 84.1176 | 1.5067 | 0.73934 | 0.00080708 | 13.9657 | 11.6786 | 11.6671 | 0.82551
153840 | 42.7333 | 1799.706 | 89.8938 | 25.0567 | 40.0344 | 143.401 | 40.036 | 89.9862 | 95.2186 | 96.1407 | 99.68 | 107.7007 | 75.019 | 19.0267 | 583.4752 | 393.7373 | 103.5587 | 104.0281 | 102.9611 | 0.73965 | 0.82559 | 0.84248 | -0.00062546 | 89.9966 | 83.9992 | 1.5 | 0.73964 | 0.00080595 | 13.9187 | 11.6325 | 11.621 | 0.82551
153870 | 42.7417 | 1800.134 | 89.951 | 24.9791 | 40.0337 | 143.7747 | 40.0121 | 90.0068 | 95.2282 | 96.1561 | 99.68 | 113.635 | 75.9381 | 18.933 | 606.0573 | 393.7373 | 103.5425 | 104.0211 | 103.0316 | 0.73991 | 0.82559 | 0.84248 | -0.00062546 | 90.0233 | 84.0766 | 1.4932 | 0.73993 | 0.00080663 | 13.8752 | 11.5899 | 11.5784 | 0.82551
153900 | 42.75 | 1799.408 | 89.9359 | 24.968 | 40.0417 | 141.1002 | 39.9547 | 90.0134 | 95.2218 | 96.1531 | 99.68 | 113.2137 | 75.1649 | 19.0397 | 607.543 | 393.7373 | 103.5837 | 104.0315 | 102.9882 | 0.73949 | 0.82559 | 0.84248 | -0.00062546 | 90.0245 | 84.1292 | 1.5062 | 0.7395 | 0.00080713 | 13.9404 | 11.6538 | 11.6423 | 0.82551
153930 | 42.7583 | 1800.293 | 89.9928 | 24.9746 | 40.054 | 143.377 | 39.9415 | 90.0401 | 95.2938 | 96.142 | 99.68 | 122.0722 | 73.3683 | 19.0397 | 595.5441 | 393.7373 | 103.6485 | 104.0524 | 102.9517 | 0.73961 | 0.82559 | 0.84248 | -0.00062546 | 90.0394 | 83.9766 | 1.5191 | 0.73963 | 0.00080564 | 13.9208 | 11.6346 | 11.6231 | 0.82551
153960 | 42.7667 | 1800.765 | 90.0017 | 24.9646 | 40.056 | 139.0585 | 39.9159 | 90.0495 | 95.2573 | 96.1499 | 99.68 | 112.5061 | 72.745 | 19.0397 | 573.2285 | 393.7373 | 103.5569 | 104.0423 | 103.0225 | 0.73898 | 0.82559 | 0.84248 | -0.00062546 | 90.0505 | 83.9963 | 1.5065 | 0.73902 | 0.0008058 | 14.0156 | 11.7275 | 11.716 | 0.82551
153990 | 42.775 | 1800.272 | 90.0042 | 25.0167 | 40.0309 | 140.1084 | 39.9487 | 90.0606 | 95.2712 | 96.1403 | 99.68 | 115.778 | 73.7434 | 19.0397 | 559.0887 | 393.7373 | 103.3163 | 104.0143 | 103.0009 | 0.73898 | 0.82559 | 0.84248 | -0.00062546 | 90.0566 | 83.9209 | 1.517 | 0.73902 | 0.00080506 | 14.0158 | 11.7277 | 11.7162 | 0.82551
154020 | 42.7833 | 1799.408 | 90.0296 | 25.044 | 39.9998 | 139.5934 | 39.9291 | 90.0467 | 95.2672 | 96.1285 | 99.68 | 115.3303 | 71.5881 | 19.0397 | 566.4188 | 393.7373 | 103.594 | 104.0315 | 102.9501 | 0.73867 | 0.82559 | 0.84248 | -0.00062546 | 90.0496 | 83.8476 | 1.5073 | 0.7387 | 0.00080438 | 14.0647 | 11.7756 | 11.7641 | 0.82551
154050 | 42.7917 | 1800.478 | 89.9958 | 25.028 | 40.0133 | 143.6221 | 39.9739 | 90.0365 | 95.2895 | 96.1345 | 99.68 | 115.9913 | 75.6927 | 19.0397 | 595.6832 | 393.7373 | 103.5424 | 104.0245 | 103.0225 | 0.73867 | 0.82559 | 0.84248 | -0.00062546 | 90.0544 | 83.714 | 1.4969 | 0.73871 | 0.00080308 | 14.0636 | 11.7745 | 11.763 | 0.82551
154080 | 42.8 | 1800.542 | 90.0254 | 25.0716 | 40.0106 | 146.4071 | 40.0172 | 90.0325 | 95.2812 | 96.1341 | 99.68 | 113.2146 | 77.0715 | 19.0394 | 602.8468 | 393.7373 | 103.5905 | 104.0235 | 102.9818 | 0.73867 | 0.82559 | 0.84248 | -0.00062546 | 90.0461 | 83.7322 | 1.4991 | 0.7387 | 0.00080328 | 14.0651 | 11.776 | 11.7645 | 0.82551
154110 | 42.8083 | 1800.097 | 89.9713 | 25.0711 | 39.9802 | 146.8271 | 40.0365 | 90.0037 | 95.259 | 96.1408 | 99.68 | 117.7784 | 77.9932 | 19.0397 | 605.4277 | 393.7373 | 103.644 | 104.0338 | 102.8463 | 0.73898 | 0.82559 | 0.84248 | -0.00062546 | 90.026 | 83.5855 | 1.498 | 0.739 | 0.00080191 | 14.0188 | 11.7306 | 11.7191 | 0.82551
154140 | 42.8167 | 1799.578 | 89.977 | 25.0797 | 39.9785 | 149.1789 | 40.0618 | 90.0236 | 95.2638 | 96.1457 | 99.68 | 111.0128 | 78.05 | 19.0397 | 598.0693 | 393.7373 | 103.5102 | 104.055 | 102.9548 | 0.73836 | 0.82559 | 0.84248 | -0.00062546 | 90.0073 | 83.6367 | 1.4965 | 0.73837 | 0.00080245 | 14.1157 | 11.8256 | 11.814 | 0.82551
154170 | 42.825 | 1799.852 | 89.9924 | 25.0533 | 39.9907 | 150.7559 | 40.0835 | 90.0008 | 95.2765 | 96.1459 | 99.68 | 115.999 | 74.7373 | 19.0397 | 580.2164 | 393.7373 | 103.4216 | 104.0345 | 102.9278 | 0.7347 | 0.82559 | 0.84248 | -0.00062546 | 89.9929 | 83.8632 | 1.4535 | 0.7347 | 0.00080465 | 14.6864 | 12.3848 | 12.3732 | 0.82551
154200 | 42.8333 | 1800.361 | 89.9789 | 25.0267 | 39.9922 | 147.6413 | 40.085 | 90.026 | 95.2624 | 96.1405 | 99.68 | 114.0093 | 77.8192 | 19.0397 | 566.2259 | 393.7373 | 103.467 | 104.0367 | 102.8463 | 0.73922 | 0.82559 | 0.84248 | -0.00062546 | 90.0148 | 83.6553 | 1.5035 | 0.73923 | 0.00080261 | 13.9829 | 11.6955 | 11.684 | 0.82551
154230 | 42.8417 | 1799.784 | 89.9968 | 25.0312 | 39.9783 | 148.8895 | 40.1042 | 90.0289 | 95.2598 | 96.1515 | 99.68 | 121.8901 | 75.0006 | 19.0397 | 564.4796 | 393.7373 | 103.2921 | 104.045 | 102.9883 | 0.73898 | 0.82559 | 0.84248 | -0.00062546 | 90.0168 | 83.6777 | 1.501 | 0.73899 | 0.00080282 | 14.0197 | 11.7315 | 11.72 | 0.82551
154260 | 42.85 | 1800.607 | 90.0087 | 25.0081 | 39.9987 | 148.2468 | 40.0477 | 90.0041 | 95.2672 | 96.1355 | 99.68 | 108.7559 | 75.2639 | 19.0397 | 587.2684 | 393.7373 | 103.0057 | 104.0358 | 102.9345 | 0.73853 | 0.82559 | 0.84248 | -0.00062546 | 90.0042 | 83.7916 | 1.5286 | 0.73853 | 0.00080394 | 14.0908 | 11.8012 | 11.7896 | 0.82551
154290 | 42.8583 | 1800.226 | 90.0245 | 25.0658 | 40.005 | 148.0432 | 40.0221 | 90.0107 | 95.3073 | 96.1398 | 99.68 | 125.7549 | 75.1036 | 19.0397 | 602.5159 | 393.7373 | 103.027 | 104.0296 | 102.8391 | 0.73878 | 0.82559 | 0.84248 | -0.00062546 | 89.9997 | 83.581 | 1.4984 | 0.73878 | 0.00080193 | 14.052 | 11.7632 | 11.7516 | 0.82551
154320 | 42.8667 | 1799.705 | 90.041 | 25.1037 | 40.0117 | 149.6719 | 40.0065 | 90.0374 | 95.2738 | 96.1467 | 99.68 | 105.6683 | 71.3468 | 19.0397 | 604.6539 | 393.7373 | 103.0837 | 104.0374 | 103.0487 | 0.73897 | 0.82559 | 0.84248 | -0.00062546 | 89.9925 | 83.6763 | 1.4989 | 0.73897 | 0.00080286 | 14.0235 | 11.7352 | 11.7237 | 0.82551
154350 | 42.875 | 1800.048 | 90.0597 | 25.1219 | 40.0089 | 144.6641 | 40.0163 | 90.0156 | 95.2651 | 96.1414 | 99.68 | 120.3866 | 79.6586 | 19.0397 | 587.5198 | 393.7373 | 102.8561 | 104.0407 | 103.0246 | 0.73632 | 0.82559 | 0.84248 | -0.00062546 | 89.9838 | 83.9799 | 1.4652 | 0.73631 | 0.00080579 | 14.4347 | 12.1382 | 12.1267 | 0.82551
154380 | 42.8833 | 1799.92 | 90.0588 | 25.1434 | 40.0416 | 142.3318 | 39.9609 | 90.032 | 95.2656 | 96.139 | 99.68 | 111.8024 | 77.9708 | 19.0397 | 574.6248 | 394.081 | 103.0132 | 104.0345 | 102.9126 | 0.73929 | 0.82559 | 0.84248 | -0.00062546 | 89.9965 | 83.7562 | 1.5062 | 0.73929 | 0.00080362 | 13.9735 | 11.6863 | 11.6748 | 0.82551
154410 | 42.8917 | 1799.77 | 90.0775 | 25.1285 | 40.0123 | 143.8197 | 39.9742 | 90.0167 | 95.2775 | 96.1263 | 99.68 | 114.1548 | 80.7442 | 19.0397 | 566.0183 | 393.7373 | 102.9507 | 104.0291 | 103.0293 | 0.73836 | 0.82559 | 0.84248 | -0.00062546 | 90.0217 | 83.7058 | 1.5048 | 0.73837 | 0.00080308 | 14.1157 | 11.8255 | 11.814 | 0.82551
154440 | 42.9 | 1800.135 | 90.0561 | 25.0897 | 40.0257 | 141.436 | 39.97 | 90.0169 | 95.2685 | 96.1213 | 99.68 | 118.8277 | 76.8287 | 19.0397 | 567.8105 | 393.7373 | 102.9837 | 104.0315 | 103.0362 | 0.737 | 0.82559 | 0.84248 | -0.00062546 | 89.9767 | 83.8723 | 1.4997 | 0.73698 | 0.00080477 | 14.3306 | 12.0362 | 12.0246 | 0.82551
154470 | 42.9083 | 1800.091 | 90.0303 | 25.0405 | 40.0088 | 145.2233 | 39.9449 | 90.0081 | 95.2718 | 96.1215 | 99.68 | 113.8621 | 79.0778 | 19.0397 | 585.1661 | 393.7373 | 102.7108 | 104.0315 | 102.9852 | 0.73867 | 0.82559 | 0.84248 | -0.00062546 | 89.9788 | 83.7731 | 1.4985 | 0.73866 | 0.00080382 | 14.0705 | 11.7813 | 11.7698 | 0.82551
154500 | 42.9167 | 1800.264 | 89.9476 | 25.0749 | 40.0496 | 143.3931 | 39.9438 | 89.9826 | 95.2438 | 96.1329 | 99.68 | 113.4838 | 78.0051 | 19.0397 | 602.8275 | 393.7373 | 102.9473 | 104.0355 | 103.051 | 0.73836 | 0.82559 | 0.84248 | -0.00062546 | 89.9674 | 83.7808 | 1.4979 | 0.73833 | 0.00080392 | 14.1209 | 11.8307 | 11.8192 | 0.82551
154530 | 42.925 | 1800.247 | 89.9548 | 25.1039 | 40.0212 | 142.3459 | 39.9216 | 89.9837 | 95.2657 | 96.1417 | 99.68 | 113.6649 | 76.1287 | 19.0245 | 601.914 | 394.081 | 103.0661 | 104.036 | 103.0436 | 0.73873 | 0.82559 | 0.84248 | -0.00062546 | 89.9694 | 83.7742 | 1.5045 | 0.73871 | 0.00080385 | 14.0631 | 11.774 | 11.7625 | 0.82551
154560 | 42.9333 | 1800.228 | 90.0146 | 25.1072 | 40.047 | 135.2339 | 39.927 | 89.9896 | 95.2285 | 96.1432 | 99.68 | 119.6341 | 76.105 | 19.0397 | 597.2701 | 393.7373 | 103.1941 | 104.0354 | 102.9773 | 0.73872 | 0.82559 | 0.84248 | -0.00062546 | 89.967 | 83.6828 | 1.4932 | 0.7387 | 0.00080298 | 14.0642 | 11.7751 | 11.7636 | 0.82551
154590 | 42.9417 | 1800.381 | 90.0227 | 25.1064 | 40.0187 | 134.7444 | 39.9749 | 89.9963 | 95.2739 | 96.1439 | 99.68 | 114.0993 | 81.3341 | 19.0397 | 586.6176 | 394.081 | 103.3559 | 104.0307 | 103.0384 | 0.73891 | 0.82559 | 0.84248 | -0.00062546 | 89.9704 | 83.7875 | 1.508 | 0.7389 | 0.00080397 | 14.0342 | 11.7457 | 11.7342 | 0.82551
154620 | 42.95 | 1800.858 | 90.0558 | 25.1815 | 40.0657 | 133.3914 | 40.0044 | 90.0015 | 95.2627 | 96.1484 | 99.68 | 115.0885 | 77.9321 | 19.0397 | 567.7831 | 393.7373 | 103.3431 | 104.0244 | 103.0226 | 0.73845 | 0.82559 | 0.84248 | -0.00062546 | 89.9792 | 83.5842 | 1.5106 | 0.73844 | 0.000802 | 14.1051 | 11.8152 | 11.8036 | 0.82551
154650 | 42.9583 | 1799.744 | 90.074 | 25.1953 | 40.0502 | 135.1144 | 40.0515 | 90.0051 | 95.2495 | 96.1467 | 99.68 | 113.0512 | 73.5498 | 19.0397 | 563.1149 | 393.7373 | 103.4175 | 104.0268 | 102.957 | 0.73893 | 0.82559 | 0.84248 | -0.00062546 | 89.9875 | 83.5803 | 1.4897 | 0.73892 | 0.00080195 | 14.0308 | 11.7424 | 11.7309 | 0.82551
154680 | 42.9667 | 1800.505 | 90.0971 | 25.1738 | 40.0491 | 138.1976 | 40.0691 | 90.0302 | 95.2876 | 96.1385 | 99.68 | 112.482 | 76.6464 | 19.0345 | 585.2357 | 394.081 | 103.1673 | 104.0158 | 103.036 | 0.73837 | 0.82559 | 0.84248 | -0.00062546 | 90.0002 | 83.6855 | 1.499 | 0.73837 | 0.00080293 | 14.1158 | 11.8257 | 11.8141 | 0.82551
154710 | 42.975 | 1800.107 | 90.0771 | 25.1735 | 40.0501 | 139.4469 | 40.1029 | 89.9967 | 95.2584 | 96.0997 | 99.68 | 118.168 | 72.0415 | 19.3551 | 600.9052 | 393.7373 | 103.3348 | 104.0526 | 103.0901 | 0.73839 | 0.82559 | 0.84248 | -0.00062546 | 90.0015 | 83.8845 | 1.6318 | 0.73839 | 0.00080484 | 14.1121 | 11.822 | 11.8105 | 0.82551
154740 | 42.9833 | 1799.1 | 90.1027 | 25.1094 | 40.051 | 146.3062 | 40.1272 | 90.0432 | 95.2769 | 96.1339 | 99.68 | 116.6628 | 74.8843 | 19.0397 | 605.4152 | 394.081 | 102.9003 | 104.0286 | 103.0392 | 0.73898 | 0.82559 | 0.84248 | -0.00062546 | 89.9971 | 83.714 | 1.5072 | 0.73898 | 0.00080321 | 14.0216 | 11.7334 | 11.7219 | 0.82551
154770 | 42.9917 | 1800.393 | 90.1062 | 25.1753 | 39.9998 | 149.0146 | 40.0666 | 90.0115 | 95.2502 | 96.1397 | 99.68 | 110.9798 | 74.5787 | 19.0397 | 609.6188 | 393.7373 | 102.9819 | 104.0273 | 103.0195 | 0.73867 | 0.82559 | 0.84248 | -0.00062546 | 90.0354 | 83.7484 | 1.495 | 0.73869 | 0.00080346 | 14.0661 | 11.777 | 11.7655 | 0.82551
154800 | 43 | 1800.406 | 90.1117 | 25.1525 | 39.9913 | 148.3166 | 40.0473 | 90.007 | 95.3034 | 96.1469 | 99.68 | 114.052 | 75.861 | 19.0397 | 572.2546 | 393.7373 | 102.8338 | 104.0514 | 103.1039 | 0.73506 | 0.82559 | 0.84248 | -0.00062546 | 89.978 | 83.9626 | 1.4631 | 0.73505 | 0.00080564 | 14.6322 | 12.3317 | 12.3201 | 0.82551
154830 | 43.0083 | 1800.032 | 90.154 | 25.186 | 40.003 | 148.3494 | 40.0237 | 90.05 | 95.2987 | 96.1368 | 99.68 | 109.2931 | 77.8693 | 19.0397 | 565.2424 | 393.7373 | 103.1489 | 104.0357 | 103.0426 | 0.7388 | 0.82559 | 0.84248 | -0.00062546 | 90.0157 | 83.887 | 1.5066 | 0.73881 | 0.00080483 | 14.0473 | 11.7586 | 11.7471 | 0.82551
154860 | 43.0167 | 1799.744 | 90.0911 | 25.131 | 40.0247 | 145.813 | 39.9702 | 90.0286 | 95.2889 | 96.1265 | 99.68 | 121.3927 | 79.4128 | 19.0397 | 569.924 | 393.7373 | 103.1242 | 104.0513 | 103.0042 | 0.73898 | 0.82559 | 0.84248 | -0.00062546 | 90.031 | 83.6212 | 1.5005 | 0.739 | 0.00080224 | 14.0184 | 11.7302 | 11.7187 | 0.82551
154890 | 43.025 | 1799.946 | 90.1 | 25.0946 | 40.0077 | 152.3115 | 39.9767 | 90.0114 | 95.2568 | 96.1271 | 99.68 | 114.6387 | 73.4608 | 18.9729 | 591.1791 | 393.7373 | 103.2505 | 104.0219 | 103.0631 | 0.73838 | 0.82559 | 0.84248 | -0.00062546 | 89.9836 | 83.6928 | 1.4931 | 0.73837 | 0.00080304 | 14.1148 | 11.8247 | 11.8132 | 0.82551
154920 | 43.0333 | 1799.734 | 90.0639 | 25.0831 | 40.0091 | 143.7131 | 39.9545 | 90.019 | 95.2984 | 96.134 | 99.68 | 114.6178 | 74.8865 | 19.0382 | 602.9269 | 393.7373 | 103.4731 | 104.0295 | 103.0361 | 0.73887 | 0.82559 | 0.84248 | -0.00062546 | 89.9807 | 83.7534 | 1.5009 | 0.73886 | 0.00080362 | 14.0399 | 11.7513 | 11.7398 | 0.82551
154950 | 43.0417 | 1800.246 | 90.0682 | 25.1113 | 40.0101 | 147.3448 | 39.9495 | 89.9889 | 95.2761 | 96.1375 | 99.68 | 114.7638 | 77.4407 | 19.0397 | 603.0661 | 394.081 | 103.4713 | 104.0444 | 102.9977 | 0.73897 | 0.82559 | 0.84248 | -0.00062546 | 89.9925 | 83.6743 | 1.5055 | 0.73896 | 0.00080284 | 14.0236 | 11.7354 | 11.7238 | 0.82551
154980 | 43.05 | 1800.058 | 90.0285 | 25.1682 | 39.9897 | 148.796 | 39.92 | 89.992 | 95.2291 | 96.139 | 99.68 | 114.8527 | 74.7629 | 18.9919 | 605.444 | 394.081 | 103.4063 | 104.04 | 103.0225 | 0.73868 | 0.82559 | 0.84248 | -0.00062546 | 89.9618 | 83.8072 | 1.5063 | 0.73866 | 0.00080418 | 14.0712 | 11.782 | 11.7705 | 0.82551
155010 | 43.0583 | 1800.038 | 89.9922 | 25.1564 | 40.025 | 148.0554 | 39.9288 | 89.988 | 95.2312 | 96.1093 | 99.68 | 118.2174 | 71.944 | 19.0822 | 587.994 | 393.7373 | 103.2433 | 104.0274 | 103.0442 | 0.73834 | 0.82559 | 0.84248 | -0.00062546 | 89.9688 | 83.761 | 1.5059 | 0.73832 | 0.00080372 | 14.1227 | 11.8324 | 11.8209 | 0.82551
155040 | 43.0667 | 1800.002 | 89.9949 | 25.1867 | 40.0206 | 148.1446 | 39.9791 | 89.9413 | 95.2232 | 96.134 | 99.68 | 112.9137 | 76.716 | 19.0397 | 571.9487 | 393.7373 | 103.4705 | 104.0162 | 102.9833 | 0.73889 | 0.82559 | 0.84248 | -0.00062546 | 89.987 | 83.8267 | 1.5084 | 0.73888 | 0.00080431 | 14.0363 | 11.7477 | 11.7362 | 0.82551
155070 | 43.075 | 1800.083 | 90.0066 | 25.1213 | 40.0109 | 145.9753 | 39.9854 | 89.9798 | 95.2201 | 96.1406 | 99.68 | 113.429 | 74.5041 | 19.0397 | 562.5186 | 393.7373 | 103.1547 | 104.0339 | 103.0409 | 0.73835 | 0.82559 | 0.84248 | -0.00062546 | 89.9905 | 83.6776 | 1.5015 | 0.73835 | 0.00080288 | 14.1187 | 11.8286 | 11.817 | 0.82551
155100 | 43.0833 | 1799.899 | 89.9984 | 25.1112 | 39.9749 | 150.5712 | 40.0086 | 89.9558 | 95.2361 | 96.1022 | 99.68 | 109.5144 | 72.023 | 19.3959 | 578.4369 | 393.7373 | 103.1482 | 104.0308 | 103.0903 | 0.73865 | 0.82559 | 0.84248 | -0.00062546 | 89.9616 | 83.7334 | 1.5056 | 0.73863 | 0.00080347 | 14.076 | 11.7867 | 11.7752 | 0.82551
155130 | 43.0917 | 1799.474 | 90.0057 | 25.1262 | 39.9761 | 150.033 | 40.0257 | 89.9605 | 95.224 | 96.1391 | 99.68 | 117.5375 | 70.6515 | 18.9651 | 601.518 | 393.7373 | 103.2277 | 104.023 | 103.0105 | 0.73856 | 0.82559 | 0.84248 | -0.00062546 | 89.9829 | 83.749 | 1.5137 | 0.73855 | 0.00080358 | 14.0881 | 11.7986 | 11.7871 | 0.82551
155160 | 43.1 | 1798.569 | 89.9722 | 25.1891 | 39.9971 | 145.6709 | 40.0044 | 89.9903 | 95.2432 | 96.1446 | 99.68 | 114.4217 | 74.5894 | 19.0163 | 597.8936 | 393.7373 | 103.0432 | 104.0198 | 103.0426 | 0.73861 | 0.82559 | 0.84248 | -0.00062546 | 89.9699 | 83.7837 | 1.4917 | 0.73859 | 0.00080394 | 14.0817 | 11.7923 | 11.7808 | 0.82551
155190 | 43.1083 | 1800.679 | 90.0335 | 25.2304 | 39.987 | 150.3875 | 40.0369 | 90.0176 | 95.2432 | 96.1406 | 99.68 | 113.0397 | 70.4322 | 19.0172 | 600.3445 | 394.081 | 103.3515 | 104.0426 | 103.0357 | 0.73872 | 0.82559 | 0.84248 | -0.00062546 | 89.9797 | 83.8919 | 1.5098 | 0.73871 | 0.00080496 | 14.0635 | 11.7744 | 11.7629 | 0.82551
155220 | 43.1167 | 1800.131 | 90.022 | 25.2047 | 39.9893 | 143.3081 | 40.0354 | 89.9732 | 95.2332 | 96.1388 | 99.68 | 114.8651 | 71.2532 | 19.0397 | 573.9521 | 393.7373 | 103.3117 | 104.0445 | 102.8938 | 0.73889 | 0.82559 | 0.84248 | -0.00062546 | 89.9925 | 83.8399 | 1.4998 | 0.73888 | 0.00080443 | 14.0365 | 11.748 | 11.7365 | 0.82551
155250 | 43.125 | 1799.938 | 90.0228 | 25.2025 | 39.9659 | 145.4547 | 40.0327 | 89.9927 | 95.2122 | 96.1461 | 99.68 | 115.2161 | 70.2669 | 19.0397 | 560.4049 | 393.7373 | 103.3852 | 104.0364 | 103.0429 | 0.73897 | 0.82559 | 0.84248 | -0.00062546 | 90.0088 | 83.9626 | 1.5056 | 0.73897 | 0.00080557 | 14.0224 | 11.7341 | 11.7226 | 0.82551
155280 | 43.1333 | 1799.828 | 90.0291 | 25.2489 | 39.9831 | 146.3252 | 40.0255 | 90.0034 | 95.2309 | 96.1437 | 99.68 | 116.3179 | 73.5367 | 19.0396 | 579.1278 | 394.081 | 103.4134 | 104.0059 | 103.1174 | 0.73897 | 0.82559 | 0.84248 | -0.00062546 | 89.9892 | 83.893 | 1.5037 | 0.73897 | 0.00080495 | 14.0231 | 11.7349 | 11.7234 | 0.82551
155310 | 43.1417 | 1799.538 | 90.0294 | 25.208 | 39.9822 | 145.6292 | 40.042 | 89.9952 | 95.2329 | 96.141 | 99.68 | 112.6791 | 77.6878 | 19.0397 | 599.309 | 393.7373 | 103.4677 | 104.0012 | 102.9583 | 0.73867 | 0.82559 | 0.84248 | -0.00062546 | 90.0166 | 83.6853 | 1.4969 | 0.73868 | 0.00080289 | 14.067 | 11.7779 | 11.7664 | 0.82551
155340 | 43.15 | 1799.677 | 89.9951 | 25.2005 | 39.9945 | 144.607 | 40.011 | 89.9907 | 95.2099 | 96.1439 | 99.68 | 118.9333 | 78.2644 | 19.0173 | 600.0449 | 393.7373 | 103.5237 | 104.0312 | 102.9686 | 0.73877 | 0.82559 | 0.84248 | -0.00062546 | 89.9861 | 83.873 | 1.4929 | 0.73876 | 0.00080476 | 14.0544 | 11.7656 | 11.7541 | 0.82551
155370 | 43.1583 | 1800.017 | 89.9897 | 25.1978 | 39.9654 | 148.4937 | 39.9915 | 89.9822 | 95.2445 | 96.12 | 99.68 | 108.5771 | 76.6465 | 19.001 | 596.6802 | 393.7373 | 103.4346 | 104.0237 | 102.9005 | 0.73999 | 0.82559 | 0.84248 | -0.00062546 | 90.0084 | 84.626 | 1.5028 | 0.73999 | 0.00081193 | 13.865 | 11.5799 | 11.5684 | 0.82551
155400 | 43.1667 | 1800.432 | 90.0055 | 25.2391 | 39.9764 | 153.2735 | 39.9951 | 90.0003 | 95.2408 | 96.1141 | 99.6647 | 115.6325 | 72.5591 | 18.851 | 604.8561 | 393.7373 | 103.2847 | 104.0371 | 102.9009 | 0.73993 | 0.82559 | 0.84248 | -0.00062546 | 90.001 | 84.6227 | 1.5038 | 0.73993 | 0.00081192 | 13.8749 | 11.5896 | 11.5781 | 0.82551
155430 | 43.175 | 1799.97 | 90.0134 | 25.2847 | 39.9984 | 152.4854 | 40.0149 | 90.0058 | 95.2469 | 96.102 | 99.6689 | 114.0945 | 71.2889 | 18.7992 | 583.9083 | 393.7373 | 103.1837 | 104.0171 | 102.9849 | 0.7405 | 0.82559 | 0.84248 | -0.00062546 | 90.0095 | 84.7486 | 1.504 | 0.74051 | 0.00081311 | 13.7858 | 11.5023 | 11.4908 | 0.82551
155460 | 43.1833 | 1800.511 | 89.9914 | 25.2435 | 39.9696 | 152.4296 | 39.9939 | 90.0018 | 95.2536 | 96.1005 | 99.6595 | 124.3226 | 70.4733 | 19.0397 | 575.2919 | 394.081 | 103.1244 | 104.0076 | 102.916 | 0.73971 | 0.82559 | 0.84248 | -0.00062546 | 90.0093 | 84.6822 | 1.519 | 0.73972 | 0.00081247 | 13.9073 | 11.6213 | 11.6098 | 0.82551
155490 | 43.1917 | 1800.127 | 89.9857 | 25.2069 | 39.9961 | 151.2766 | 40.0052 | 89.9887 | 95.2458 | 96.1086 | 99.6576 | 110.3293 | 69.6701 | 19.0386 | 558.1736 | 393.7373 | 103.0513 | 104.0009 | 102.9949 | 0.74024 | 0.82559 | 0.84248 | -0.00062546 | 90.0134 | 84.6964 | 1.4978 | 0.74025 | 0.0008126 | 13.8254 | 11.5411 | 11.5296 | 0.82551
155520 | 43.2 | 1799.776 | 89.9534 | 25.1673 | 40.0044 | 153.3428 | 40.0357 | 89.9864 | 95.2609 | 96.1039 | 99.65 | 119.7752 | 73.8701 | 18.8168 | 580.3777 | 393.7373 | 103.1004 | 103.9924 | 103.0265 | 0.74023 | 0.82559 | 0.84248 | -0.00062546 | 90.0051 | 84.7843 | 1.4922 | 0.74023 | 0.00081346 | 13.8284 | 11.5441 | 11.5326 | 0.82551
155550 | 43.2083 | 1800.027 | 89.951 | 25.1455 | 39.9926 | 152.4049 | 40.0147 | 89.9994 | 95.2344 | 96.1082 | 99.65 | 110.0083 | 77.0459 | 18.7284 | 599.0996 | 393.7373 | 102.9158 | 103.9954 | 102.9398 | 0.73755 | 0.82559 | 0.84248 | -0.00062546 | 89.9871 | 84.8689 | 1.4881 | 0.73755 | 0.00081431 | 14.2433 | 11.9506 | 11.9391 | 0.82551
155580 | 43.2167 | 1800.442 | 89.9412 | 25.1817 | 40.024 | 151.476 | 40.0501 | 89.9995 | 95.244 | 96.1086 | 99.65 | 117.1289 | 78.3148 | 18.9989 | 606.8293 | 393.7373 | 102.9361 | 103.9938 | 102.9858 | 0.74089 | 0.82559 | 0.84248 | -0.00062546 | 90.0051 | 84.6721 | 1.5024 | 0.74089 | 0.00081238 | 13.727 | 11.4447 | 11.4332 | 0.82551
155610 | 43.225 | 1799.835 | 89.9852 | 25.1322 | 40.0145 | 148.0798 | 40.0319 | 90.0056 | 95.2537 | 96.1077 | 99.65 | 116.8359 | 75.2511 | 18.9697 | 590.4946 | 393.7373 | 103.1281 | 104.0032 | 103.0007 | 0.74063 | 0.82559 | 0.84248 | -0.00062546 | 89.9868 | 84.8852 | 1.5227 | 0.74063 | 0.00081447 | 13.7678 | 11.4846 | 11.4731 | 0.82551
155640 | 43.2333 | 1799.261 | 89.9651 | 25.1889 | 40.0351 | 147.4953 | 40.013 | 90.003 | 95.2516 | 96.0994 | 99.65 | 108.8364 | 73.6602 | 19.0397 | 581.2575 | 393.7373 | 103.2486 | 103.9971 | 102.9186 | 0.74058 | 0.82559 | 0.84248 | -0.00062546 | 89.9806 | 84.8899 | 1.4991 | 0.74057 | 0.00081453 | 13.7766 | 11.4933 | 11.4818 | 0.82551
155670 | 43.2417 | 1800.709 | 89.9496 | 25.1325 | 40.052 | 146.204 | 40.0241 | 90.0136 | 95.2763 | 96.1044 | 99.65 | 108.1821 | 75.9284 | 19.0397 | 560.7083 | 393.3936 | 103.0634 | 103.9797 | 103.0197 | 0.74023 | 0.82559 | 0.84248 | -0.00062546 | 89.9925 | 84.8677 | 1.5114 | 0.74023 | 0.00081429 | 13.8292 | 11.5448 | 11.5333 | 0.82551
155700 | 43.25 | 1799.874 | 89.9593 | 25.0633 | 40.0386 | 150.173 | 40.0234 | 90.0055 | 95.213 | 96.0922 | 99.65 | 119.1369 | 76.9788 | 19.0361 | 554.9028 | 393.7373 | 103.0751 | 104.0113 | 102.9794 | 0.74055 | 0.82559 | 0.84248 | -0.00062546 | 90.0077 | 84.7935 | 1.502 | 0.74056 | 0.00081354 | 13.778 | 11.4947 | 11.4832 | 0.82551
155730 | 43.2583 | 1800.542 | 89.9607 | 25.0272 | 40.0331 | 151.7654 | 39.9969 | 89.9921 | 95.2598 | 96.1067 | 99.65 | 116.1186 | 75.1107 | 18.9118 | 583.3841 | 393.7373 | 103.1591 | 104.0032 | 102.9126 | 0.73991 | 0.82559 | 0.84248 | -0.00062546 | 90.0152 | 84.6785 | 1.508 | 0.73992 | 0.00081242 | 13.8757 | 11.5904 | 11.5789 | 0.82551
155760 | 43.2667 | 1799.328 | 89.9625 | 25.0226 | 40.038 | 153.6224 | 40.0047 | 90.0004 | 95.2895 | 96.1124 | 99.6656 | 112.1119 | 74.6798 | 19.0397 | 608.7816 | 393.7373 | 103.2176 | 104.0219 | 102.9966 | 0.74021 | 0.82559 | 0.84248 | -0.00062546 | 90.0038 | 84.4854 | 1.5101 | 0.74022 | 0.0008106 | 13.8307 | 11.5463 | 11.5348 | 0.82551
155790 | 43.275 | 1800.066 | 89.9419 | 25.0659 | 40.0043 | 153.7691 | 39.9841 | 90.0069 | 95.2574 | 96.0946 | 99.6653 | 117.6272 | 74.6804 | 19.0399 | 597.4433 | 393.7373 | 103.1126 | 104.0258 | 103.0093 | 0.73956 | 0.82559 | 0.84248 | -0.00062546 | 90.0129 | 84.3496 | 1.5099 | 0.73957 | 0.00080927 | 13.9299 | 11.6435 | 11.632 | 0.82551
155820 | 43.2833 | 1800.062 | 89.9764 | 25.1228 | 39.9959 | 149.8705 | 40.0019 | 89.9981 | 95.2734 | 96.0901 | 99.65 | 115.328 | 80.1382 | 19.0397 | 573.6466 | 393.7373 | 103.246 | 104.0148 | 102.9593 | 0.73655 | 0.82559 | 0.84248 | -0.00062546 | 90.0009 | 84.4547 | 1.4562 | 0.73655 | 0.00081031 | 14.3984 | 12.1026 | 12.0911 | 0.82551
155850 | 43.2917 | 1799.866 | 89.9798 | 25.1421 | 39.9882 | 152.0901 | 39.9464 | 89.9984 | 95.2789 | 96.0857 | 99.6502 | 113.0577 | 73.6845 | 19.0397 | 565.5987 | 393.7373 | 103.2266 | 104.007 | 103.0146 | 0.73961 | 0.82559 | 0.84248 | -0.00062546 | 90.0041 | 84.2537 | 1.5122 | 0.73961 | 0.00080837 | 13.9238 | 11.6376 | 11.6261 | 0.82551
155880 | 43.3 | 1799.681 | 89.9851 | 25.1816 | 39.9999 | 156.4182 | 39.994 | 89.9867 | 95.248 | 96.0847 | 99.6502 | 110.5555 | 73.3979 | 19.0397 | 573.7537 | 393.7373 | 103.1242 | 104.0057 | 103.0067 | 0.73898 | 0.82559 | 0.84248 | -0.00062546 | 90.0031 | 84.1715 | 1.5008 | 0.73898 | 0.00080759 | 14.0209 | 11.7327 | 11.7212 | 0.82551
155910 | 43.3083 | 1800.028 | 89.9682 | 25.1186 | 39.986 | 152.0628 | 40.0118 | 90.0255 | 95.2646 | 96.1032 | 99.6541 | 117.8356 | 72.362 | 19.0397 | 608.7254 | 393.7373 | 103.1385 | 104.0002 | 102.9428 | 0.73553 | 0.82559 | 0.84248 | -0.00062546 | 90.0022 | 84.2741 | 1.5034 | 0.73553 | 0.00080857 | 14.5563 | 12.2573 | 12.2457 | 0.82551
155940 | 43.3167 | 1800.134 | 89.968 | 25.1222 | 39.9831 | 153.9402 | 39.9382 | 89.9838 | 95.2545 | 96.0986 | 99.6575 | 110.1013 | 72.9298 | 19.0397 | 604.3553 | 393.7373 | 103.1876 | 103.999 | 102.9662 | 0.73945 | 0.82559 | 0.84248 | -0.00062546 | 89.9977 | 83.9475 | 1.5043 | 0.73945 | 0.00080545 | 13.9484 | 11.6616 | 11.6501 | 0.82551
155970 | 43.325 | 1800.38 | 89.9651 | 25.1161 | 39.9824 | 155.9093 | 39.9579 | 90.0028 | 95.2553 | 96.0921 | 99.65 | 110.8184 | 72.1759 | 19.039 | 590.7552 | 393.7373 | 103.1379 | 104.0107 | 103.0062 | 0.73898 | 0.82559 | 0.84248 | -0.00062546 | 90.0113 | 83.9966 | 1.4966 | 0.73899 | 0.00080589 | 14.0199 | 11.7318 | 11.7202 | 0.82551
156000 | 43.3333 | 1800.129 | 89.9828 | 25.1323 | 39.9712 | 150.9975 | 39.9917 | 90.0159 | 95.2743 | 96.0896 | 99.65 | 114.2862 | 72.8781 | 19.0397 | 571.2496 | 393.7373 | 103.2223 | 104.0088 | 102.9466 | 0.73582 | 0.82559 | 0.84248 | -0.00062546 | 90.005 | 84.2135 | 1.3964 | 0.73582 | 0.00080799 | 14.5109 | 12.2129 | 12.2013 | 0.82551
156030 | 43.3417 | 1800.236 | 90.0052 | 25.174 | 39.9988 | 148.325 | 40.0281 | 90.0354 | 95.27 | 96.0924 | 99.65 | 119.0434 | 68.6588 | 19.0397 | 561.0339 | 393.7373 | 103.1442 | 104.012 | 103.0039 | 0.73869 | 0.82559 | 0.84248 | -0.00062546 | 90.0301 | 83.9195 | 1.5026 | 0.7387 | 0.00080511 | 14.0639 | 11.7748 | 11.7633 | 0.82551
156060 | 43.35 | 1800.338 | 90.0017 | 25.1389 | 40.0332 | 150.6334 | 40.0229 | 89.9896 | 95.2478 | 96.086 | 99.65 | 113.6406 | 73.0346 | 19.0397 | 561.6132 | 393.7373 | 102.8823 | 103.9998 | 103.0061 | 0.73867 | 0.82559 | 0.84248 | -0.00062546 | 90.0361 | 83.9271 | 1.4964 | 0.73869 | 0.00080517 | 14.0661 | 11.777 | 11.7654 | 0.82551
156090 | 43.3583 | 1800.316 | 90.0259 | 25.1763 | 40.0282 | 150.3542 | 40.0152 | 90.017 | 95.2688 | 96.0855 | 99.65 | 112.6041 | 71.5976 | 19.0397 | 597.5142 | 393.3936 | 103.0825 | 104.0105 | 102.9297 | 0.73867 | 0.82559 | 0.84248 | -0.00062546 | 90.0368 | 83.8763 | 1.4969 | 0.73869 | 0.00080468 | 14.066 | 11.7769 | 11.7654 | 0.82551
156120 | 43.3667 | 1799.756 | 90.0014 | 25.1602 | 40.019 | 146.6229 | 40.008 | 90.0103 | 95.2453 | 96.0858 | 99.65 | 115.8176 | 70.4458 | 19.0397 | 609.1024 | 393.7373 | 102.9341 | 104.0059 | 102.9858 | 0.73894 | 0.82559 | 0.84248 | -0.00062546 | 89.9996 | 83.863 | 1.511 | 0.73894 | 0.00080463 | 14.0273 | 11.7389 | 11.7274 | 0.82551
156150 | 43.375 | 1799.916 | 90.0077 | 25.1677 | 40.0214 | 149.7749 | 40.0332 | 90.0163 | 95.2584 | 96.0948 | 99.6501 | 116.4923 | 74.5823 | 19.0397 | 605.28 | 393.7373 | 103.0556 | 104.0103 | 103.0436 | 0.73867 | 0.82559 | 0.84248 | -0.00062546 | 90.0244 | 83.8781 | 1.5102 | 0.73868 | 0.00080472 | 14.0674 | 11.7783 | 11.7668 | 0.82551
156180 | 43.3833 | 1800.063 | 89.987 | 25.1835 | 40.0112 | 152.9726 | 40.0615 | 90.0331 | 95.2819 | 96.083 | 99.65 | 111.4456 | 72.2467 | 19.0398 | 590.7701 | 393.7373 | 103.2937 | 104.0092 | 102.9385 | 0.73886 | 0.82559 | 0.84248 | -0.00062546 | 90.019 | 83.8714 | 1.4883 | 0.73888 | 0.00080467 | 14.0371 | 11.7486 | 11.7371 | 0.82551
156210 | 43.3917 | 1799.712 | 90.0198 | 25.2069 | 40.0433 | 149.1313 | 40.0625 | 90.029 | 95.2758 | 96.0593 | 99.65 | 108.7948 | 77.1872 | 19.0397 | 569.9213 | 393.7373 | 103.3555 | 103.9917 | 102.9912 | 0.73867 | 0.82559 | 0.84248 | -0.00062546 | 90.0271 | 83.8947 | 1.5186 | 0.73868 | 0.00080488 | 14.0671 | 11.7779 | 11.7664 | 0.82551
156240 | 43.4 | 1799.851 | 90.0489 | 25.2331 | 40.0351 | 150.3524 | 40.0619 | 90.0347 | 95.2704 | 96.0887 | 99.6645 | 113.0773 | 70.5392 | 19.0397 | 557.597 | 393.7373 | 103.3265 | 104.0262 | 103.0272 | 0.73867 | 0.82559 | 0.84248 | -0.00062546 | 90.0332 | 83.9908 | 1.5108 | 0.73869 | 0.00080579 | 14.0664 | 11.7772 | 11.7657 | 0.82551
156270 | 43.4083 | 1800.416 | 90.0247 | 25.2177 | 40.0559 | 152.6708 | 40.0718 | 89.9968 | 95.268 | 96.0704 | 99.65 | 113.4998 | 72.1296 | 19.0397 | 572.6224 | 393.7373 | 103.1578 | 104.0091 | 102.9914 | 0.73867 | 0.82559 | 0.84248 | -0.00062546 | 90.0331 | 83.9673 | 1.5016 | 0.73869 | 0.00080556 | 14.0664 | 11.7773 | 11.7658 | 0.82551
156300 | 43.4167 | 1800.265 | 90.0269 | 25.1024 | 40.0667 | 152.5358 | 40.066 | 90.0477 | 95.2784 | 96.0827 | 99.6505 | 119.3496 | 75.5986 | 19.0397 | 601.8839 | 393.7373 | 103.3938 | 103.99 | 103.0336 | 0.73889 | 0.82559 | 0.84248 | -0.00062546 | 90.0232 | 83.9348 | 1.5115 | 0.73891 | 0.00080527 | 14.0325 | 11.744 | 11.7325 | 0.82551
156330 | 43.425 | 1800.179 | 90.0306 | 25.1312 | 40.0335 | 153.7337 | 39.9894 | 90.0293 | 95.2961 | 96.0854 | 99.6519 | 106.4958 | 73.4651 | 19.0397 | 609.5637 | 393.7373 | 103.3335 | 104.0163 | 103.0389 | 0.73871 | 0.82559 | 0.84248 | -0.00062546 | 90.0204 | 83.8632 | 1.5002 | 0.73873 | 0.00080459 | 14.0603 | 11.7713 | 11.7598 | 0.82551
156360 | 43.4333 | 1799.8 | 90.0131 | 25.1609 | 40.0215 | 153.4134 | 40.006 | 90.0149 | 95.2741 | 96.106 | 99.6797 | 121.6916 | 72.2198 | 19.0397 | 613.1417 | 393.7373 | 103.4229 | 104.0415 | 103.0358 | 0.73843 | 0.82559 | 0.84248 | -0.00062546 | 90.0222 | 84.0284 | 1.4996 | 0.73844 | 0.00080617 | 14.1047 | 11.8148 | 11.8032 | 0.82551
156390 | 43.4417 | 1799.795 | 90.0326 | 25.1678 | 40.0456 | 149.311 | 39.9097 | 90.0307 | 95.2648 | 96.0927 | 99.6672 | 113.5187 | 76.5502 | 19.0397 | 584.3179 | 393.7373 | 103.3875 | 104.0179 | 103.0163 | 0.73898 | 0.82559 | 0.84248 | -0.00062546 | 90.0007 | 83.9098 | 1.5018 | 0.73898 | 0.00080508 | 14.0211 | 11.7329 | 11.7214 | 0.82551
156420 | 43.45 | 1799.911 | 90.0192 | 25.1345 | 40.0163 | 152.1602 | 39.9508 | 90.0212 | 95.2953 | 96.0743 | 99.6501 | 116.1806 | 76.0869 | 19.1942 | 566.4592 | 393.7373 | 103.4151 | 104.0175 | 103.0265 | 0.73901 | 0.82559 | 0.84248 | -0.00062546 | 90.0188 | 83.9963 | 1.4852 | 0.73902 | 0.00080587 | 14.0152 | 11.7271 | 11.7155 | 0.82551
156450 | 43.4583 | 1800.18 | 90.055 | 25.1253 | 40.0188 | 156.2886 | 39.905 | 90.0058 | 95.2835 | 96.08 | 99.6514 | 116.0355 | 73.3897 | 19.0397 | 565.6836 | 393.7373 | 103.3664 | 104.0057 | 102.994 | 0.73887 | 0.82559 | 0.84248 | -0.00062546 | 90.0238 | 83.9197 | 1.5076 | 0.73888 | 0.00080512 | 14.0362 | 11.7477 | 11.7362 | 0.82551
156480 | 43.4667 | 1800.625 | 90.0409 | 25.0931 | 39.9983 | 152.6922 | 39.9378 | 90.0067 | 95.2671 | 96.0868 | 99.6606 | 116.9791 | 73.2725 | 19.0397 | 584.9163 | 393.7373 | 103.4049 | 104.0112 | 103.0166 | 0.73844 | 0.82559 | 0.84248 | -0.00062546 | 90.014 | 83.9705 | 1.5096 | 0.73845 | 0.00080563 | 14.1032 | 11.8134 | 11.8019 | 0.82551
156510 | 43.475 | 1799.722 | 90.0543 | 25.144 | 39.9736 | 151.0145 | 39.9366 | 89.9907 | 95.2798 | 96.0744 | 99.65 | 112.4355 | 71.4377 | 19.0397 | 604.3829 | 393.7373 | 103.1376 | 103.9972 | 102.9926 | 0.73882 | 0.82559 | 0.84248 | -0.00062546 | 90.0258 | 83.8963 | 1.4993 | 0.73883 | 0.0008049 | 14.0442 | 11.7555 | 11.744 | 0.82551
156540 | 43.4833 | 1799.815 | 90.0441 | 25.1382 | 39.9842 | 152.9518 | 39.9573 | 90.0256 | 95.2843 | 96.0597 | 99.65 | 117.7343 | 70.729 | 19.0397 | 606.5013 | 393.7373 | 103.4196 | 104.0249 | 102.9461 | 0.73866 | 0.82559 | 0.84248 | -0.00062546 | 90.0119 | 83.87 | 1.5069 | 0.73866 | 0.00080467 | 14.0699 | 11.7807 | 11.7692 | 0.82551
156570 | 43.4917 | 1800.441 | 90.0366 | 25.1284 | 40.0097 | 151.4959 | 39.9931 | 90.0183 | 95.2743 | 96.0697 | 99.65 | 112.102 | 74.8285 | 19.0398 | 600.9106 | 393.7373 | 103.262 | 104.0174 | 102.9754 | 0.73892 | 0.82559 | 0.84248 | -0.00062546 | 89.9966 | 83.7951 | 1.5116 | 0.73892 | 0.00080399 | 14.0303 | 11.7419 | 11.7304 | 0.82551
156600 | 43.5 | 1799.912 | 90.0464 | 25.0499 | 39.9613 | 148.2342 | 40.0488 | 90.0061 | 95.2748 | 96.0716 | 99.6575 | 113.6995 | 72.736 | 19.0397 | 576.8663 | 393.7373 | 103.3698 | 104.0197 | 103.0272 | 0.73833 | 0.82559 | 0.84248 | -0.00062546 | 90.0041 | 83.8299 | 1.5016 | 0.73833 | 0.00080431 | 14.1216 | 11.8314 | 11.8198 | 0.82551
156630 | 43.5083 | 1800.138 | 90.0424 | 24.9961 | 39.9786 | 149.2419 | 40.0494 | 89.98 | 95.2711 | 96.0538 | 99.65 | 119.3314 | 70.3046 | 19.0397 | 569.6882 | 393.7373 | 103.255 | 104.0086 | 103.0552 | 0.73834 | 0.82559 | 0.84248 | -0.00062546 | 90.0171 | 84.0614 | 1.502 | 0.73835 | 0.0008065 | 14.1181 | 11.8279 | 11.8164 | 0.82551
156660 | 43.5167 | 1799.936 | 90.0271 | 25.0739 | 39.975 | 152.7235 | 40.0639 | 90.0049 | 95.2694 | 96.0536 | 99.65 | 108.9827 | 71.0496 | 19.0397 | 564.7513 | 393.7373 | 103.4209 | 104.0193 | 102.9741 | 0.73881 | 0.82559 | 0.84248 | -0.00062546 | 89.9842 | 83.794 | 1.5128 | 0.7388 | 0.00080401 | 14.0496 | 11.7609 | 11.7493 | 0.82551
156690 | 43.525 | 1800.001 | 90.0175 | 25.0371 | 39.9612 | 152.4166 | 40.0741 | 89.9758 | 95.2437 | 96.0496 | 99.65 | 114.4969 | 73.6646 | 19.0397 | 576.9828 | 393.7373 | 103.4107 | 103.9898 | 103.073 | 0.73873 | 0.82559 | 0.84248 | -0.00062546 | 90.0166 | 83.7784 | 1.4912 | 0.73874 | 0.00080378 | 14.0586 | 11.7696 | 11.7581 | 0.82551
156720 | 43.5333 | 1800.384 | 90.033 | 25.0245 | 39.9494 | 152.1542 | 40.0721 | 90.0098 | 95.2407 | 96.0623 | 99.65 | 118.4795 | 78.2151 | 19.0397 | 604.5151 | 393.7373 | 103.399 | 103.9806 | 102.8942 | 0.73805 | 0.82559 | 0.84248 | -0.00062546 | 89.9949 | 83.8877 | 1.4951 | 0.73805 | 0.00080488 | 14.1657 | 11.8746 | 11.8631 | 0.82551
156750 | 43.5417 | 1799.662 | 90.0284 | 24.9665 | 39.9766 | 155.7697 | 40.0461 | 89.9808 | 95.2661 | 96.0697 | 99.65 | 110.4975 | 77.4458 | 19.0397 | 605.0777 | 393.7373 | 103.3591 | 104.0028 | 102.8434 | 0.73436 | 0.82559 | 0.84248 | -0.00062546 | 89.9877 | 84.0445 | 1.4878 | 0.73435 | 0.0008064 | 14.7407 | 12.438 | 12.4265 | 0.82551
156780 | 43.55 | 1800.688 | 90.0146 | 24.9707 | 39.9311 | 151.1044 | 40.0364 | 89.9981 | 95.2498 | 96.0602 | 99.65 | 113.6629 | 79.7289 | 19.0397 | 598.3453 | 393.3936 | 103.408 | 104.0244 | 102.8705 | 0.73863 | 0.82559 | 0.84248 | -0.00062546 | 89.9769 | 83.6897 | 1.4923 | 0.73862 | 0.00080302 | 14.077 | 11.7877 | 11.7762 | 0.82551
156810 | 43.5583 | 1800.07 | 90.0194 | 24.9541 | 39.9563 | 149.3314 | 40.016 | 89.9697 | 95.2282 | 96.0955 | 99.65 | 117.991 | 73.8307 | 19.1551 | 576.7415 | 393.7373 | 103.2063 | 104.0044 | 102.9451 | 0.73833 | 0.82559 | 0.84248 | -0.00062546 | 89.9815 | 83.8354 | 1.4935 | 0.73832 | 0.00080441 | 14.1228 | 11.8326 | 11.8211 | 0.82551
156840 | 43.5667 | 1799.919 | 90.0221 | 24.9943 | 39.983 | 150.937 | 39.9996 | 90.0037 | 95.2357 | 96.1064 | 99.65 | 110.6168 | 72.0314 | 19.0433 | 559.4156 | 393.7373 | 103.551 | 104.0056 | 102.979 | 0.7347 | 0.82559 | 0.84248 | -0.00062546 | 89.9953 | 84.039 | 1.5034 | 0.7347 | 0.00080633 | 14.6867 | 12.3852 | 12.3736 | 0.82551
156870 | 43.575 | 1800.309 | 90.0346 | 25.022 | 40.0412 | 150.9043 | 40.0756 | 90.0098 | 95.2594 | 96.1063 | 99.65 | 112.2391 | 75.1412 | 19.0397 | 565.1689 | 393.7373 | 103.5823 | 104.0065 | 102.9989 | 0.73861 | 0.82559 | 0.84248 | -0.00062546 | 90.0262 | 83.9152 | 1.509 | 0.73862 | 0.00080508 | 14.0763 | 11.787 | 11.7754 | 0.82551
156900 | 43.5833 | 1799.703 | 90.0513 | 24.998 | 40.1221 | 147.7313 | 40.1307 | 90.014 | 95.256 | 96.1034 | 99.65 | 115.0645 | 75.2638 | 19.0397 | 595.0021 | 393.3936 | 103.7619 | 104.0044 | 102.8434 | 0.73837 | 0.82559 | 0.84248 | -0.00062546 | 90.0238 | 83.6762 | 1.5042 | 0.73839 | 0.00080279 | 14.1131 | 11.823 | 11.8115 | 0.82551
156930 | 43.5917 | 1800.586 | 90.0808 | 24.9882 | 40.1181 | 153.3834 | 40.1316 | 90.0483 | 95.2712 | 96.1099 | 99.65 | 115.5638 | 75.8323 | 19.0397 | 602.0461 | 393.3936 | 103.7671 | 103.9786 | 103.0332 | 0.73364 | 0.82559 | 0.84248 | -0.00062546 | 90.0293 | 84.0351 | 1.4858 | 0.73365 | 0.00080622 | 14.8498 | 12.5449 | 12.5333 | 0.82551
156960 | 43.6 | 1799.473 | 90.0783 | 24.9705 | 40.1525 | 151.2236 | 40.0864 | 90.0259 | 95.2807 | 96.107 | 99.65 | 115.7526 | 72.8093 | 19.0397 | 605.7017 | 393.7373 | 103.8789 | 104.0076 | 103.1146 | 0.73867 | 0.82559 | 0.84248 | -0.00062546 | 90.0392 | 83.7756 | 1.4966 | 0.73869 | 0.00080371 | 14.0661 | 11.777 | 11.7654 | 0.82551
156990 | 43.6083 | 1799.433 | 90.0483 | 24.9733 | 40.1134 | 156.0179 | 39.9512 | 90.0355 | 95.272 | 96.1053 | 99.65 | 112.3109 | 74.7267 | 19.0397 | 599.6749 | 393.3936 | 103.9916 | 104.0158 | 102.9519 | 0.73804 | 0.82559 | 0.84248 | -0.00062546 | 90.0205 | 83.5237 | 1.5016 | 0.73806 | 0.00080133 | 14.164 | 11.873 | 11.8614 | 0.82551
157020 | 43.6167 | 1800.205 | 90.0592 | 25.0016 | 40.0944 | 150.4037 | 39.9212 | 90.0056 | 95.2729 | 96.1012 | 99.65 | 117.0634 | 72.1079 | 19.0553 | 578.5617 | 393.3936 | 103.9255 | 104.0013 | 102.8796 | 0.73775 | 0.82559 | 0.84248 | -0.00062546 | 90.0213 | 83.8483 | 1.5135 | 0.73776 | 0.00080444 | 14.2097 | 11.9177 | 11.9062 | 0.82551
157050 | 43.625 | 1799.433 | 90.0165 | 25.0359 | 40.1052 | 148.5326 | 39.8747 | 90.0022 | 95.2661 | 96.0885 | 99.65 | 115.737 | 74.1441 | 19.0458 | 563.8487 | 393.3936 | 103.8027 | 104.0039 | 102.8176 | 0.73808 | 0.82559 | 0.84248 | -0.00062546 | 90.0138 | 83.5806 | 1.502 | 0.73809 | 0.00080189 | 14.1586 | 11.8677 | 11.8561 | 0.82551
157080 | 43.6333 | 1799.954 | 90.0228 | 25.0503 | 40.0772 | 152.9949 | 39.8731 | 90.0029 | 95.2688 | 96.0919 | 99.65 | 112.2929 | 70.6032 | 19.0586 | 566.8212 | 393.3936 | 103.8945 | 104.0104 | 102.8879 | 0.73804 | 0.82559 | 0.84248 | -0.00062546 | 90.0114 | 83.6031 | 1.5068 | 0.73805 | 0.00080211 | 14.1648 | 11.8737 | 11.8622 | 0.82551
157110 | 43.6417 | 1799.637 | 90.0235 | 25.0969 | 40.0674 | 154.6108 | 39.905 | 89.9947 | 95.2446 | 96.0932 | 99.65 | 118.7379 | 70.9357 | 19.0397 | 589.6455 | 393.7373 | 103.8368 | 103.9948 | 103.0129 | 0.73804 | 0.82559 | 0.84248 | -0.00062546 | 89.9954 | 83.817 | 1.5262 | 0.73804 | 0.0008042 | 14.1672 | 11.876 | 11.8645 | 0.82551
157140 | 43.65 | 1799.613 | 90.0097 | 25.0971 | 40.017 | 156.7731 | 39.9444 | 89.9799 | 95.2513 | 96.1045 | 99.65 | 112.5391 | 73.5554 | 19.0397 | 610.7418 | 393.7373 | 103.8475 | 103.993 | 102.9924 | 0.73818 | 0.82559 | 0.84248 | -0.00062546 | 90.0037 | 83.7298 | 1.51 | 0.73818 | 0.00080335 | 14.1451 | 11.8544 | 11.8429 | 0.82551
157170 | 43.6583 | 1799.778 | 89.9964 | 25.0534 | 40.0282 | 157.4394 | 39.9923 | 89.9597 | 95.2643 | 96.1085 | 99.65 | 109.8481 | 69.0028 | 19.0398 | 605.995 | 393.7373 | 103.8473 | 104.0173 | 102.8841 | 0.73836 | 0.82559 | 0.84248 | -0.00062546 | 90.0066 | 83.739 | 1.505 | 0.73836 | 0.00080343 | 14.1171 | 11.827 | 11.8155 | 0.82551
157200 | 43.6667 | 1799.935 | 89.982 | 25.0752 | 40.0498 | 157.226 | 40.076 | 90.0073 | 95.2663 | 96.1062 | 99.65 | 112.9106 | 72.7888 | 19.0397 | 590.7422 | 393.7373 | 103.8005 | 104.0047 | 103.0123 | 0.73867 | 0.82559 | 0.84248 | -0.00062546 | 90.0057 | 83.4969 | 1.5049 | 0.73867 | 0.00080111 | 14.0689 | 11.7798 | 11.7682 | 0.82551
157230 | 43.675 | 1800.398 | 89.9948 | 25.1592 | 40.0197 | 155.0625 | 40.1081 | 90.0079 | 95.2431 | 96.1015 | 99.65 | 107.143 | 71.8889 | 19.0397 | 576.5666 | 393.7373 | 104.0064 | 104.0095 | 103.0739 | 0.7385 | 0.82559 | 0.84248 | -0.00062546 | 89.9999 | 83.8604 | 1.4983 | 0.7385 | 0.00080461 | 14.0948 | 11.8051 | 11.7936 | 0.82551
157260 | 43.6833 | 1799.801 | 89.9797 | 25.1552 | 40.048 | 149.8558 | 40.1401 | 89.9945 | 95.2574 | 96.1117 | 99.65 | 117.5735 | 73.9446 | 19.0397 | 555.9342 | 393.7373 | 103.9323 | 104.01 | 102.8592 | 0.73804 | 0.82559 | 0.84248 | -0.00062546 | 90.0054 | 83.9023 | 1.5038 | 0.73805 | 0.000805 | 14.1656 | 11.8745 | 11.8629 | 0.82551
157290 | 43.6917 | 1799.847 | 89.9456 | 25.1161 | 39.9838 | 152.2271 | 40.1282 | 89.9752 | 95.254 | 96.1012 | 99.65 | 113.8786 | 71.1581 | 19.0397 | 559.9023 | 393.3936 | 103.8502 | 103.9941 | 102.8231 | 0.73811 | 0.82559 | 0.84248 | -0.00062546 | 89.9968 | 83.5374 | 1.4804 | 0.73811 | 0.00080152 | 14.1559 | 11.865 | 11.8535 | 0.82551
157320 | 43.7 | 1799.733 | 89.9337 | 25.1013 | 39.9396 | 150.8895 | 39.9906 | 89.9599 | 95.235 | 96.1093 | 99.65 | 118.5577 | 74.2956 | 19.0397 | 602.5789 | 393.3936 | 104.0212 | 104.0055 | 102.7757 | 0.73804 | 0.82559 | 0.84248 | -0.00062546 | 89.9882 | 83.5942 | 1.4999 | 0.73804 | 0.00080208 | 14.1673 | 11.8761 | 11.8646 | 0.82551
157350 | 43.7083 | 1799.977 | 89.924 | 25.0902 | 39.8615 | 154.8929 | 39.9116 | 89.9755 | 95.2705 | 96.1034 | 99.65 | 115.3848 | 80.5444 | 19.0397 | 609.5173 | 393.3936 | 103.8498 | 104.0101 | 102.7892 | 0.73839 | 0.82559 | 0.84248 | -0.00062546 | 89.9888 | 83.5806 | 1.5072 | 0.73838 | 0.00080195 | 14.1142 | 11.8241 | 11.8126 | 0.82551
157380 | 43.7167 | 1799.597 | 89.8905 | 25.0957 | 39.8448 | 157.4793 | 39.8445 | 89.9282 | 95.2171 | 96.103 | 99.65 | 117.2004 | 77.975 | 19.0397 | 604.8444 | 393.3936 | 103.6182 | 104.018 | 102.927 | 0.73755 | 0.82559 | 0.84248 | -0.00062546 | 89.9466 | 83.7859 | 1.495 | 0.73752 | 0.00080401 | 14.2474 | 11.9546 | 11.9431 | 0.82551
157410 | 43.725 | 1800.392 | 89.8746 | 25.1473 | 39.8392 | 153.3355 | 39.8567 | 89.9729 | 95.2309 | 96.1016 | 99.65 | 111.4384 | 74.1196 | 19.1065 | 590.3953 | 393.7373 | 103.6811 | 104.0169 | 102.8449 | 0.73811 | 0.82559 | 0.84248 | -0.00062546 | 89.9573 | 83.5512 | 1.5034 | 0.73808 | 0.00080174 | 14.1596 | 11.8686 | 11.8571 | 0.82551
157440 | 43.7333 | 1799.853 | 89.8456 | 25.2057 | 39.8197 | 149.9386 | 39.8344 | 89.9648 | 95.2201 | 96.1015 | 99.65 | 118.0432 | 72.9391 | 19.0397 | 569.5224 | 393.7373 | 103.8842 | 104.0004 | 102.9383 | 0.73836 | 0.82559 | 0.84248 | -0.00062546 | 89.9647 | 83.6925 | 1.5015 | 0.73833 | 0.00080308 | 14.121 | 11.8308 | 11.8193 | 0.82551
157470 | 43.7417 | 1799.55 | 89.8868 | 25.1626 | 39.8791 | 146.0379 | 39.9295 | 89.9669 | 95.241 | 96.107 | 99.6757 | 114.478 | 73.8008 | 19.1075 | 565.0737 | 393.7373 | 103.8471 | 104.0079 | 102.9502 | 0.73579 | 0.82559 | 0.84248 | -0.00062546 | 89.986 | 83.8418 | 1.4168 | 0.73578 | 0.00080446 | 14.5177 | 12.2195 | 12.208 | 0.82551
157500 | 43.75 | 1799.669 | 89.9114 | 25.2025 | 39.8658 | 147.6644 | 39.9922 | 89.9646 | 95.2328 | 96.1067 | 99.6549 | 111.2302 | 70.3516 | 19.0397 | 570.7219 | 393.7373 | 103.7473 | 104.0145 | 102.8429 | 0.73897 | 0.82559 | 0.84248 | -0.00062546 | 89.9916 | 83.7253 | 1.5083 | 0.73896 | 0.00080333 | 14.0237 | 11.7355 | 11.724 | 0.82551
157530 | 43.7583 | 1800.209 | 89.9026 | 25.1922 | 39.8881 | 148.092 | 40.0265 | 89.9869 | 95.2156 | 96.1181 | 99.6762 | 110.1351 | 70.0458 | 19.0397 | 601.1824 | 393.7373 | 103.807 | 103.9967 | 102.9871 | 0.73835 | 0.82559 | 0.84248 | -0.00062546 | 89.9903 | 83.8175 | 1.5033 | 0.73835 | 0.00080422 | 14.1188 | 11.8286 | 11.8171 | 0.82551
157560 | 43.7667 | 1799.878 | 89.9383 | 25.2287 | 39.9528 | 149.3382 | 40.0674 | 90.0154 | 95.2557 | 96.1277 | 99.68 | 108.7811 | 75.0412 | 19.0397 | 611.6915 | 393.7373 | 103.6735 | 104.0179 | 103.0429 | 0.73893 | 0.82559 | 0.84248 | -0.00062546 | 90.0111 | 83.9963 | 1.5088 | 0.73893 | 0.00080589 | 14.0285 | 11.7402 | 11.7287 | 0.82551
157590 | 43.775 | 1800.158 | 89.9342 | 25.1461 | 39.957 | 150.9212 | 40.071 | 89.9866 | 95.2767 | 96.1389 | 99.68 | 115.519 | 71.2626 | 19.0397 | 610.8696 | 393.3936 | 103.6005 | 104.0424 | 102.8145 | 0.73836 | 0.82559 | 0.84248 | -0.00062546 | 90.0115 | 83.7681 | 1.506 | 0.73836 | 0.0008037 | 14.1166 | 11.8265 | 11.815 | 0.82551
157620 | 43.7833 | 1799.977 | 89.9564 | 25.146 | 39.9676 | 148.3979 | 40.1204 | 90.0276 | 95.2791 | 96.1301 | 99.68 | 109.7657 | 73.6976 | 19.0397 | 575.9349 | 393.3936 | 103.6441 | 104.0426 | 102.8275 | 0.73852 | 0.82559 | 0.84248 | -0.00062546 | 90.0212 | 83.7984 | 1.4912 | 0.73853 | 0.00080397 | 14.0904 | 11.8008 | 11.7893 | 0.82551
157650 | 43.7917 | 1799.849 | 89.9968 | 25.1924 | 39.9834 | 147.1326 | 40.1371 | 90.0046 | 95.2679 | 96.1296 | 99.68 | 119.5145 | 74.1944 | 19.057 | 574.7577 | 393.7373 | 103.783 | 104.0474 | 102.8533 | 0.73837 | 0.82559 | 0.84248 | -0.00062546 | 90.003 | 83.9074 | 1.4932 | 0.73837 | 0.00080505 | 14.116 | 11.8259 | 11.8143 | 0.82551
157680 | 43.8 | 1800.121 | 90.0051 | 25.2089 | 39.9827 | 151.5804 | 40.0873 | 90.0196 | 95.2583 | 96.1319 | 99.68 | 113.4739 | 68.3041 | 19.0404 | 558.3265 | 393.3936 | 103.8403 | 104.0256 | 102.9412 | 0.73834 | 0.82559 | 0.84248 | -0.00062546 | 90.0443 | 83.8611 | 1.506 | 0.73837 | 0.00080452 | 14.1159 | 11.8258 | 11.8143 | 0.82551
157710 | 43.8083 | 1799.383 | 89.9867 | 25.2459 | 39.9929 | 153.8045 | 40.046 | 90.0089 | 95.284 | 96.1273 | 99.68 | 112.2586 | 68.9811 | 19.0405 | 565.6302 | 393.7373 | 103.8298 | 104.0363 | 102.9548 | 0.73826 | 0.82559 | 0.84248 | -0.00062546 | 90.0412 | 83.9557 | 1.4997 | 0.73829 | 0.00080543 | 14.1286 | 11.8382 | 11.8267 | 0.82551
157740 | 43.8167 | 1799.665 | 90.005 | 25.2564 | 40.0455 | 155.0347 | 39.9448 | 90.0183 | 95.2853 | 96.1306 | 99.68 | 117.5768 | 67.9979 | 19.0397 | 590.1091 | 393.3936 | 103.8784 | 104.0103 | 102.885 | 0.73826 | 0.82559 | 0.84248 | -0.00062546 | 90.0304 | 83.9004 | 1.4988 | 0.73828 | 0.00080492 | 14.1288 | 11.8384 | 11.8269 | 0.82551
157770 | 43.825 | 1799.784 | 90.0353 | 25.2748 | 40.024 | 156.8291 | 39.9182 | 90.0156 | 95.3049 | 96.1292 | 99.68 | 114.6375 | 70.4328 | 19.0397 | 607.9597 | 393.3936 | 103.6682 | 104.0186 | 102.9615 | 0.73889 | 0.82559 | 0.84248 | -0.00062546 | 90.0514 | 83.7044 | 1.5221 | 0.73892 | 0.000803 | 14.0305 | 11.7421 | 11.7306 | 0.82551
157800 | 43.8333 | 1799.716 | 90.0398 | 25.2631 | 40.031 | 152.5853 | 39.9438 | 90.0313 | 95.3051 | 96.1343 | 99.68 | 119.1441 | 70.3536 | 19.0441 | 608.1555 | 393.3936 | 103.906 | 103.9953 | 102.9484 | 0.73835 | 0.82559 | 0.84248 | -0.00062546 | 90.0666 | 83.8656 | 1.5148 | 0.73839 | 0.00080451 | 14.1125 | 11.8225 | 11.8109 | 0.82551
157830 | 43.8417 | 1800.223 | 90.048 | 25.2391 | 40.0343 | 151.7098 | 39.855 | 90.0327 | 95.2808 | 96.1279 | 99.68 | 112.8335 | 72.2516 | 19.0519 | 598.624 | 393.7373 | 103.6559 | 103.9985 | 102.9347 | 0.73866 | 0.82559 | 0.84248 | -0.00062546 | 90.0273 | 83.9343 | 1.5021 | 0.73868 | 0.00080526 | 14.0674 | 11.7782 | 11.7667 | 0.82551
157860 | 43.85 | 1799.639 | 90.0347 | 25.2704 | 40.0497 | 146.9702 | 39.8822 | 90.0042 | 95.2599 | 96.1204 | 99.68 | 116.9918 | 70.1392 | 19.1398 | 576.4346 | 393.7373 | 103.8049 | 103.9714 | 102.9746 | 0.73767 | 0.82559 | 0.84248 | -0.00062546 | 90.046 | 84.0306 | 1.5095 | 0.7377 | 0.00080614 | 14.2198 | 11.9276 | 11.9161 | 0.82551
157890 | 43.8583 | 1800.209 | 90.0966 | 25.2804 | 40.0378 | 153.5681 | 39.9481 | 90.0186 | 95.277 | 96.1164 | 99.68 | 117.2071 | 70.2408 | 19.0397 | 565.5665 | 393.7373 | 103.5881 | 103.9457 | 102.9764 | 0.73884 | 0.82559 | 0.84248 | -0.00062546 | 90.0553 | 83.9459 | 1.5074 | 0.73887 | 0.00080531 | 14.038 | 11.7495 | 11.738 | 0.82551
157920 | 43.8667 | 1799.771 | 90.0591 | 25.3332 | 40.0466 | 152.1715 | 40.0022 | 90.0198 | 95.2837 | 96.1127 | 99.68 | 118.7925 | 71.3115 | 19.0665 | 557.9478 | 393.3936 | 103.6917 | 103.9536 | 102.8603 | 0.73813 | 0.82559 | 0.84248 | -0.00062546 | 90.0487 | 83.8723 | 1.4906 | 0.73816 | 0.00080461 | 14.148 | 11.8573 | 11.8458 | 0.82551
157950 | 43.875 | 1799.53 | 90.071 | 25.3394 | 40.0834 | 149.0902 | 40.0542 | 90.0226 | 95.3415 | 96.1209 | 99.68 | 113.1281 | 74.3409 | 19.0397 | 594.5126 | 393.3936 | 103.4407 | 103.9316 | 102.9954 | 0.73835 | 0.82559 | 0.84248 | -0.00062546 | 90.0229 | 83.7656 | 1.505 | 0.73836 | 0.00080365 | 14.1171 | 11.8269 | 11.8154 | 0.82551
157980 | 43.8833 | 1800.045 | 90.0448 | 25.3878 | 40.0456 | 153.6878 | 40.0752 | 90.0368 | 95.3211 | 96.1293 | 99.68 | 110.0486 | 72.774 | 19.0397 | 609.0089 | 393.7373 | 103.5779 | 103.9315 | 103.0497 | 0.73867 | 0.82559 | 0.84248 | -0.00062546 | 90.028 | 83.801 | 1.5079 | 0.73869 | 0.00080398 | 14.0663 | 11.7772 | 11.7657 | 0.82551
158010 | 43.8917 | 1800.16 | 90.0612 | 25.3359 | 40.0481 | 155.2167 | 40.0653 | 90.0129 | 95.3176 | 96.1366 | 99.68 | 110.1077 | 68.0472 | 19.0397 | 611.2694 | 393.7373 | 103.8511 | 103.975 | 102.8672 | 0.73864 | 0.82559 | 0.84248 | -0.00062546 | 90.0525 | 83.9845 | 1.5069 | 0.73867 | 0.00080568 | 14.069 | 11.7799 | 11.7683 | 0.82551
158040 | 43.9 | 1799.776 | 90.0398 | 25.3052 | 40.0434 | 153.2283 | 40.0921 | 89.9822 | 95.2973 | 96.1274 | 99.68 | 120.1434 | 70.1077 | 19.1266 | 588.6118 | 393.3936 | 103.7553 | 103.9426 | 102.8056 | 0.7381 | 0.82559 | 0.84248 | -0.00062546 | 90.0181 | 83.8042 | 1.5083 | 0.73812 | 0.00080403 | 14.1548 | 11.8639 | 11.8524 | 0.82551
158070 | 43.9083 | 1800.051 | 90.0241 | 25.2776 | 40.037 | 154.5311 | 40.0978 | 90.0041 | 95.3005 | 96.1334 | 99.68 | 111.8114 | 71.8321 | 19.2238 | 564.3091 | 393.3936 | 103.7853 | 103.9608 | 102.8393 | 0.7384 | 0.82559 | 0.84248 | -0.00062546 | 90.0279 | 83.6694 | 1.4948 | 0.73842 | 0.00080271 | 14.1081 | 11.8182 | 11.8067 | 0.82551
158100 | 43.9167 | 1799.615 | 90.0041 | 25.2613 | 40.032 | 153.7342 | 40.0556 | 90.0206 | 95.2997 | 96.1278 | 99.68 | 118.6185 | 74.3166 | 19.1779 | 559.4534 | 393.7373 | 103.7007 | 103.9461 | 102.9614 | 0.73865 | 0.82559 | 0.84248 | -0.00062546 | 90.0251 | 83.7715 | 1.5079 | 0.73867 | 0.0008037 | 14.0697 | 11.7806 | 11.769 | 0.82551
158130 | 43.925 | 1799.833 | 89.9923 | 25.2603 | 39.9582 | 150.9017 | 40.0168 | 89.9784 | 95.2811 | 96.1345 | 99.68 | 115.4158 | 69.9089 | 19.0399 | 579.8266 | 393.7373 | 103.614 | 103.9565 | 102.982 | 0.73772 | 0.82559 | 0.84248 | -0.00062546 | 90.0128 | 84.0521 | 1.5012 | 0.73773 | 0.00080642 | 14.2151 | 11.923 | 11.9114 | 0.82551
158160 | 43.9333 | 1800.401 | 89.9969 | 25.3079 | 39.9625 | 153.6652 | 39.9787 | 89.973 | 95.2707 | 96.1331 | 99.68 | 107.9274 | 72.5737 | 19.0397 | 597.541 | 393.7373 | 103.6906 | 103.9546 | 102.9886 | 0.7384 | 0.82559 | 0.84248 | -0.00062546 | 90.0221 | 83.8564 | 1.5025 | 0.73841 | 0.00080452 | 14.1091 | 11.8192 | 11.8076 | 0.82551
158190 | 43.9417 | 1799.462 | 89.9611 | 25.271 | 39.9805 | 155.6971 | 39.989 | 89.9843 | 95.2714 | 96.1325 | 99.68 | 121.2496 | 68.1431 | 19.0397 | 604.8063 | 393.7373 | 103.635 | 103.9372 | 102.8877 | 0.73776 | 0.82559 | 0.84248 | -0.00062546 | 90.0135 | 83.8915 | 1.5041 | 0.73777 | 0.00080488 | 14.2086 | 11.9167 | 11.9051 | 0.82551
158220 | 43.95 | 1799.679 | 89.975 | 25.2633 | 39.9752 | 158.1571 | 39.9335 | 89.9925 | 95.2483 | 96.1317 | 99.68 | 107.9365 | 69.9242 | 19.0398 | 605.2147 | 393.7373 | 103.7189 | 103.9718 | 102.9819 | 0.73846 | 0.82559 | 0.84248 | -0.00062546 | 90.0214 | 83.9747 | 1.5109 | 0.73847 | 0.00080566 | 14.1 | 11.8102 | 11.7987 | 0.82551
158250 | 43.9583 | 1799.441 | 89.9716 | 25.1362 | 39.9797 | 154.7595 | 39.9609 | 89.9509 | 95.2763 | 96.1266 | 99.68 | 114.5024 | 71.848 | 19.2168 | 592.9135 | 393.7373 | 103.7816 | 103.9603 | 102.9819 | 0.73854 | 0.82559 | 0.84248 | -0.00062546 | 89.9999 | 83.8028 | 1.5051 | 0.73854 | 0.00080406 | 14.0899 | 11.8003 | 11.7888 | 0.82551
158280 | 43.9667 | 1799.576 | 89.9686 | 25.1587 | 39.9843 | 151.917 | 39.9462 | 89.9644 | 95.2676 | 96.1299 | 99.68 | 116.814 | 72.2711 | 19.084 | 568.8332 | 393.3936 | 103.7884 | 103.9333 | 102.9474 | 0.73878 | 0.82559 | 0.84248 | -0.00062546 | 90.0053 | 83.9639 | 1.4949 | 0.73878 | 0.00080559 | 14.0515 | 11.7627 | 11.7512 | 0.82551
158310 | 43.975 | 1799.86 | 89.97 | 25.1663 | 39.9858 | 152.7423 | 39.9541 | 89.9832 | 95.2564 | 96.1108 | 99.68 | 113.0486 | 71.3271 | 19.1042 | 552.8613 | 393.7373 | 103.7742 | 103.9441 | 102.9818 | 0.73864 | 0.82559 | 0.84248 | -0.00062546 | 90.0107 | 84.0259 | 1.5267 | 0.73864 | 0.00080617 | 14.0734 | 11.7842 | 11.7726 | 0.82551
158340 | 43.9833 | 1799.921 | 89.9658 | 25.1305 | 39.9846 | 146.4949 | 39.9797 | 89.9871 | 95.2472 | 96.1103 | 99.68 | 114.9138 | 69.8101 | 19.0674 | 555.3083 | 393.7373 | 103.5565 | 103.9364 | 102.9884 | 0.73897 | 0.82559 | 0.84248 | -0.00062546 | 90.0225 | 84.2725 | 1.51 | 0.73899 | 0.00080851 | 14.02 | 11.7318 | 11.7203 | 0.82551
158370 | 43.9917 | 1800.23 | 89.9645 | 25.1739 | 39.959 | 154.1321 | 39.986 | 89.9709 | 95.2575 | 96.1173 | 99.68 | 107.304 | 72.1462 | 19.0397 | 588.1669 | 393.7373 | 103.8052 | 103.945 | 103.0001 | 0.73841 | 0.82559 | 0.84248 | -0.00062546 | 90.0162 | 84.2993 | 1.5036 | 0.73842 | 0.00080878 | 14.1085 | 11.8186 | 11.807 | 0.82551
158400 | 44 | 1799.754 | 89.98 | 25.1721 | 39.9826 | 150.8331 | 40.0057 | 90.0013 | 95.2682 | 96.1346 | 99.68 | 109.6669 | 77.0257 | 19.0418 | 603.723 | 393.7373 | 103.6444 | 103.9585 | 103.0686 | 0.73834 | 0.82559 | 0.84248 | -0.00062546 | 90.0238 | 84.2146 | 1.5077 | 0.73836 | 0.00080795 | 14.1176 | 11.8274 | 11.8159 | 0.82551
158430 | 44.0083 | 1800.239 | 89.9766 | 25.1582 | 39.9967 | 150.1974 | 40.002 | 89.9881 | 95.2677 | 96.1369 | 99.68 | 116.183 | 78.3831 | 19.0397 | 605.8159 | 393.7373 | 103.6082 | 103.9697 | 103.0362 | 0.73867 | 0.82559 | 0.84248 | -0.00062546 | 90.0094 | 84.3037 | 1.5095 | 0.73867 | 0.00080884 | 14.0687 | 11.7795 | 11.768 | 0.82551
158460 | 44.0167 | 1799.839 | 89.9637 | 25.183 | 39.9872 | 153.9002 | 40.0157 | 89.999 | 95.2357 | 96.1241 | 99.68 | 112.3713 | 73.1493 | 19.1539 | 588.5153 | 393.3936 | 103.6915 | 103.9554 | 102.9055 | 0.73844 | 0.82559 | 0.84248 | -0.00062546 | 90.0027 | 84.1646 | 1.5059 | 0.73844 | 0.00080752 | 14.1044 | 11.8145 | 11.803 | 0.82551
158490 | 44.025 | 1800.052 | 89.9712 | 25.1339 | 39.9868 | 150.2313 | 40.0309 | 89.9988 | 95.2366 | 96.1281 | 99.68 | 114.7759 | 67.8406 | 19.3942 | 565.7186 | 393.7373 | 103.724 | 103.9255 | 103.07 | 0.73896 | 0.82559 | 0.84248 | -0.00062546 | 90.0171 | 84.139 | 1.4839 | 0.73897 | 0.00080724 | 14.0232 | 11.735 | 11.7235 | 0.82551
158520 | 44.0333 | 1800.625 | 89.9373 | 25.099 | 39.9386 | 156.4449 | 40.0384 | 89.9618 | 95.2183 | 96.1253 | 99.68 | 116.0482 | 77.132 | 19.4419 | 556.5259 | 393.7373 | 103.9576 | 103.9458 | 103.0124 | 0.73867 | 0.82559 | 0.84248 | -0.00062546 | 90.0078 | 84.3836 | 1.502 | 0.73868 | 0.00080961 | 14.0683 | 11.7792 | 11.7676 | 0.82551
158550 | 44.0417 | 1800.432 | 89.9723 | 25.1439 | 39.9728 | 152.1956 | 40.0641 | 89.998 | 95.2582 | 96.1379 | 99.68 | 116.2024 | 75.3686 | 19.366 | 564.0567 | 393.7373 | 103.7097 | 103.962 | 102.9353 | 0.73867 | 0.82559 | 0.84248 | -0.00062546 | 90.0187 | 84.1261 | 1.4934 | 0.73868 | 0.00080712 | 14.0678 | 11.7787 | 11.7672 | 0.82551
158580 | 44.05 | 1799.885 | 89.9752 | 25.1562 | 39.9922 | 151.6924 | 40.0428 | 90.0089 | 95.2606 | 96.1441 | 99.68 | 118.3231 | 74.6629 | 19.1104 | 590.1112 | 393.3936 | 103.7217 | 103.9567 | 102.9276 | 0.73824 | 0.82559 | 0.84248 | -0.00062546 | 90.0242 | 84.1586 | 1.5103 | 0.73825 | 0.00080742 | 14.1334 | 11.843 | 11.8315 | 0.82551
158610 | 44.0583 | 1800.261 | 89.9938 | 25.1799 | 39.9781 | 152.5143 | 40.0579 | 89.9953 | 95.2581 | 96.1413 | 99.68 | 112.9886 | 72.7027 | 19.057 | 607.5803 | 393.3936 | 103.6248 | 103.9516 | 102.9051 | 0.73888 | 0.82559 | 0.84248 | -0.00062546 | 90.0195 | 84.1373 | 1.5121 | 0.7389 | 0.00080722 | 14.0343 | 11.7458 | 11.7343 | 0.82551
158640 | 44.0667 | 1799.769 | 89.9869 | 25.1906 | 39.9955 | 154.0589 | 40.0459 | 90.0063 | 95.228 | 96.17 | 99.68 | 118.3695 | 72.6052 | 19.1003 | 612.9275 | 393.3936 | 103.7186 | 103.9745 | 103.0768 | 0.7388 | 0.82559 | 0.84248 | -0.00062546 | 90.0236 | 84.1965 | 1.501 | 0.73881 | 0.00080778 | 14.0468 | 11.7581 | 11.7466 | 0.82551
158670 | 44.075 | 1800.161 | 89.9774 | 25.1464 | 39.9883 | 152.5622 | 40.0193 | 90.0347 | 95.2769 | 96.1713 | 99.68 | 117.74 | 72.4364 | 19.4783 | 594.1655 | 393.7373 | 103.8465 | 103.9651 | 103.0429 | 0.73867 | 0.82559 | 0.84248 | -0.00062546 | 90.0336 | 84.3102 | 1.5054 | 0.73869 | 0.00080885 | 14.0664 | 11.7773 | 11.7658 | 0.82551
158700 | 44.0833 | 1800.052 | 90.0004 | 25.0845 | 39.9937 | 151.1124 | 39.9632 | 90.0086 | 95.238 | 96.1528 | 99.68 | 111.4482 | 71.3592 | 19.2895 | 567.4814 | 393.3936 | 103.8839 | 103.9661 | 102.9109 | 0.73836 | 0.82559 | 0.84248 | -0.00062546 | 90.0164 | 84.05 | 1.5016 | 0.73837 | 0.00080639 | 14.116 | 11.8258 | 11.8143 | 0.82551
158730 | 44.0917 | 1800.036 | 89.9925 | 25.0241 | 39.9912 | 151.2705 | 39.9796 | 90.0043 | 95.264 | 96.1504 | 99.68 | 114.481 | 71.0709 | 19.6451 | 550.7277 | 393.7373 | 103.701 | 103.9261 | 103.0948 | 0.73886 | 0.82559 | 0.84248 | -0.00062546 | 90.0251 | 84.2594 | 1.4969 | 0.73888 | 0.00080838 | 14.0367 | 11.7482 | 11.7367 | 0.82551
158760 | 44.1 | 1799.884 | 90.022 | 25.0178 | 39.999 | 152.2805 | 39.9926 | 90.0114 | 95.2681 | 96.151 | 99.68 | 111.3253 | 70.6541 | 19.4082 | 562.846 | 393.7373 | 103.8052 | 103.9536 | 103.1236 | 0.73708 | 0.82559 | 0.84248 | -0.00062546 | 90.0339 | 84.3833 | 1.5095 | 0.7371 | 0.00080955 | 14.3121 | 12.0181 | 12.0065 | 0.82551
158790 | 44.1083 | 1799.809 | 89.9762 | 25.0429 | 40.0025 | 146.4197 | 39.9929 | 90.0078 | 95.2359 | 96.1518 | 99.68 | 105.278 | 70.5313 | 19.2535 | 590.7339 | 393.3936 | 103.7296 | 103.9515 | 102.9683 | 0.73896 | 0.82559 | 0.84248 | -0.00062546 | 90.038 | 84.301 | 1.5003 | 0.73898 | 0.00080875 | 14.0208 | 11.7326 | 11.721 | 0.82551
158820 | 44.1167 | 1799.186 | 89.9841 | 25.0294 | 39.9887 | 144.7559 | 39.9845 | 90.0105 | 95.2564 | 96.1651 | 99.68 | 115.1912 | 69.8312 | 19.0913 | 611.5848 | 393.3936 | 103.7487 | 103.9755 | 102.948 | 0.73811 | 0.82559 | 0.84248 | -0.00062546 | 90.0418 | 84.1251 | 1.4937 | 0.73814 | 0.00080706 | 14.1514 | 11.8606 | 11.8491 | 0.82551
158850 | 44.125 | 1799.851 | 90.0167 | 25.012 | 40.0149 | 146.2706 | 39.949 | 89.9922 | 95.2947 | 96.1703 | 99.68 | 113.8251 | 68.4924 | 19.3508 | 597.7601 | 393.3936 | 103.8617 | 103.9624 | 102.9005 | 0.738 | 0.82559 | 0.84248 | -0.00062546 | 90.0373 | 84.3323 | 1.4715 | 0.73802 | 0.00080905 | 14.1696 | 11.8784 | 11.8669 | 0.82551
158880 | 44.1333 | 1799.748 | 90.0236 | 24.9857 | 39.9944 | 148.797 | 39.9662 | 90.0082 | 95.3063 | 96.1616 | 99.68 | 116.3071 | 73.4455 | 19.4626 | 608.5071 | 393.7373 | 103.5934 | 103.9388 | 103.0425 | 0.73885 | 0.82559 | 0.84248 | -0.00062546 | 90.0406 | 84.3434 | 1.509 | 0.73888 | 0.00080915 | 14.0369 | 11.7483 | 11.7368 | 0.82551
158910 | 44.1417 | 1800.495 | 90.0327 | 25.0401 | 40.0233 | 148.2821 | 39.9616 | 90.0179 | 95.2725 | 96.1671 | 99.68 | 113.3541 | 71.5658 | 19.4769 | 565.4926 | 393.7373 | 103.692 | 103.9455 | 103.0835 | 0.73898 | 0.82559 | 0.84248 | -0.00062546 | 90.0424 | 84.3515 | 1.495 | 0.739 | 0.00080923 | 14.0178 | 11.7296 | 11.7181 | 0.82551
158940 | 44.15 | 1800.274 | 90.0255 | 25.0802 | 39.9978 | 147.5421 | 40.0074 | 90.053 | 95.3128 | 96.1695 | 99.68 | 116.2074 | 71.3423 | 19.5988 | 549.0192 | 393.7373 | 103.6161 | 103.9552 | 103.07 | 0.73694 | 0.82559 | 0.84248 | -0.00062546 | 90.0399 | 84.4007 | 1.2785 | 0.73697 | 0.0008097 | 14.3326 | 12.0382 | 12.0266 | 0.82551
158970 | 44.1583 | 1800.366 | 90.05 | 25.1117 | 40.0325 | 144.0743 | 40.0431 | 90.016 | 95.2798 | 96.1713 | 99.68 | 118.5098 | 71.1548 | 19.1799 | 569.4557 | 393.3936 | 103.734 | 103.939 | 102.9405 | 0.73898 | 0.82559 | 0.84248 | -0.00062546 | 90.0496 | 84.1627 | 1.51 | 0.73901 | 0.0008074 | 14.0167 | 11.7285 | 11.717 | 0.82551
159000 | 44.1667 | 1799.907 | 90.0378 | 25.1189 | 40.044 | 145.7466 | 39.9972 | 90.0213 | 95.3047 | 96.1681 | 99.68 | 107.9459 | 71.5556 | 19.3444 | 605.9944 | 393.3936 | 103.6515 | 103.9309 | 103.0632 | 0.73833 | 0.82559 | 0.84248 | -0.00062546 | 90.0364 | 84.3001 | 1.5074 | 0.73836 | 0.00080875 | 14.1178 | 11.8276 | 11.8161 | 0.82551
159030 | 44.175 | 1800.074 | 90.0456 | 25.081 | 40.0631 | 148.4177 | 40.0155 | 90.0134 | 95.2976 | 96.1648 | 99.68 | 119.8804 | 73.0934 | 19.1065 | 605.4806 | 393.7373 | 103.6959 | 103.9338 | 103.0748 | 0.73615 | 0.82559 | 0.84248 | -0.00062546 | 90.0262 | 84.4331 | 1.4592 | 0.73616 | 0.00081004 | 14.4578 | 12.1609 | 12.1493 | 0.82551
159060 | 44.1833 | 1799.925 | 90.0689 | 25.0492 | 40.0849 | 144.0943 | 40.0738 | 90.0445 | 95.3061 | 96.1704 | 99.68 | 107.2632 | 73.7178 | 19.3845 | 598.5063 | 393.7373 | 103.685 | 103.9624 | 103.0151 | 0.73867 | 0.82559 | 0.84248 | -0.00062546 | 90.0396 | 84.1259 | 1.5055 | 0.73869 | 0.00080707 | 14.0656 | 11.7765 | 11.765 | 0.82551
159090 | 44.1917 | 1799.569 | 90.0716 | 25.0016 | 40.0628 | 147.646 | 40.1095 | 90.0412 | 95.2881 | 96.1692 | 99.68 | 121.9577 | 72.3595 | 19.5776 | 585.2445 | 393.3936 | 103.6561 | 103.9547 | 103.0497 | 0.73861 | 0.82559 | 0.84248 | -0.00062546 | 90.0277 | 84.2359 | 1.4973 | 0.73863 | 0.00080815 | 14.0756 | 11.7863 | 11.7748 | 0.82551
159120 | 44.2 | 1800.395 | 90.0616 | 24.9754 | 40.0575 | 148.4251 | 40.1004 | 90.0148 | 95.2751 | 96.1604 | 99.68 | 116.7988 | 70.2877 | 19.5071 | 563.4283 | 393.3936 | 103.8948 | 103.9374 | 103.0427 | 0.7381 | 0.82559 | 0.84248 | -0.00062546 | 90.0234 | 84.2341 | 1.4988 | 0.73811 | 0.00080814 | 14.1552 | 11.8643 | 11.8528 | 0.82551
159150 | 44.2083 | 1799.786 | 90.0589 | 25.0114 | 40.038 | 147.6453 | 40.1084 | 90.027 | 95.307 | 96.155 | 99.68 | 113.4098 | 69.658 | 19.3806 | 560.7825 | 393.3936 | 103.7352 | 103.9423 | 102.9872 | 0.73836 | 0.82559 | 0.84248 | -0.00062546 | 90.0395 | 84.2222 | 1.5015 | 0.73838 | 0.00080799 | 14.114 | 11.8239 | 11.8124 | 0.82551
159180 | 44.2167 | 1799.697 | 90.0561 | 25.0423 | 40.0478 | 144.768 | 40.0359 | 90.0083 | 95.3138 | 96.1478 | 99.68 | 113.8141 | 73.4952 | 19.4872 | 589.1268 | 393.3936 | 103.7624 | 103.9459 | 103.0429 | 0.73819 | 0.82559 | 0.84248 | -0.00062546 | 90.0377 | 84.1378 | 1.494 | 0.73822 | 0.00080719 | 14.1392 | 11.8486 | 11.8371 | 0.82551
159210 | 44.225 | 1800.462 | 90.0117 | 25.0423 | 40.0326 | 147.35 | 39.9619 | 89.9856 | 95.3119 | 96.1338 | 99.6666 | 114.5586 | 71.4935 | 19.3168 | 608.0892 | 393.3936 | 103.6554 | 103.9366 | 103.022 | 0.73865 | 0.82559 | 0.84248 | -0.00062546 | 89.9974 | 84.1711 | 1.5278 | 0.73865 | 0.0008076 | 14.0726 | 11.7834 | 11.7719 | 0.82551
159240 | 44.2333 | 1799.606 | 90.0173 | 25.1083 | 40.0102 | 145.8435 | 39.935 | 90.0008 | 95.3023 | 96.1445 | 99.65 | 112.5175 | 72.7147 | 19.3827 | 610.3102 | 393.3936 | 103.6412 | 103.9371 | 102.9655 | 0.73869 | 0.82559 | 0.84248 | -0.00062546 | 89.9925 | 84.2124 | 1.5203 | 0.73868 | 0.000808 | 14.067 | 11.7779 | 11.7664 | 0.82551
159270 | 44.2417 | 1799.977 | 90.0078 | 25.0977 | 40.0124 | 145.2574 | 39.9123 | 89.9833 | 95.2701 | 96.1469 | 99.6576 | 117.829 | 71.5486 | 19.4717 | 586.8199 | 393.3936 | 103.7194 | 103.94 | 103.0068 | 0.73889 | 0.82559 | 0.84248 | -0.00062546 | 89.9922 | 84.3047 | 1.4943 | 0.73888 | 0.00080889 | 14.0366 | 11.7481 | 11.7366 | 0.82551
159300 | 44.25 | 1800.17 | 90.0135 | 25.0826 | 39.9827 | 142.8336 | 39.9275 | 89.9828 | 95.2959 | 96.1386 | 99.6502 | 116.0601 | 72.0361 | 19.2973 | 574.6519 | 393.7373 | 103.6039 | 103.9335 | 103.004 | 0.73891 | 0.82559 | 0.84248 | -0.00062546 | 89.9718 | 84.3116 | 1.5096 | 0.7389 | 0.000809 | 14.0343 | 11.7459 | 11.7343 | 0.82551
159330 | 44.2583 | 1800.171 | 89.9961 | 25.0846 | 40.0041 | 146.9507 | 39.9126 | 89.9968 | 95.3174 | 96.1431 | 99.65 | 107.6621 | 70.6565 | 19.4437 | 565.6396 | 393.7373 | 103.692 | 103.9361 | 102.8226 | 0.73887 | 0.82559 | 0.84248 | -0.00062546 | 89.9873 | 84.3119 | 1.5011 | 0.73887 | 0.00080897 | 14.0387 | 11.7502 | 11.7387 | 0.82551
159360 | 44.2667 | 1800.572 | 89.9777 | 25.0616 | 39.9791 | 144.4936 | 39.925 | 90.0123 | 95.2492 | 96.1318 | 99.65 | 110.0484 | 74.1761 | 19.5591 | 569.4523 | 393.7373 | 103.8161 | 103.9275 | 102.9991 | 0.73891 | 0.82559 | 0.84248 | -0.00062546 | 89.9994 | 84.2391 | 1.4937 | 0.73891 | 0.00080824 | 14.0326 | 11.7441 | 11.7326 | 0.82551
159390 | 44.275 | 1799.996 | 89.92 | 25.0459 | 39.9671 | 144.386 | 39.9083 | 89.9537 | 95.2364 | 96.1426 | 99.65 | 114.5528 | 68.8013 | 19.0796 | 592.6935 | 393.7373 | 103.5092 | 103.9176 | 102.9495 | 0.73715 | 0.82559 | 0.84248 | -0.00062546 | 89.9608 | 84.2009 | 1.5063 | 0.73712 | 0.00080796 | 14.3087 | 12.0147 | 12.0031 | 0.82551
159420 | 44.2833 | 1799.395 | 89.9473 | 25.1225 | 39.9701 | 144.0426 | 40.0524 | 89.9796 | 95.2846 | 96.1411 | 99.65 | 112.6178 | 73.8423 | 19.2917 | 603.45 | 393.3936 | 103.6904 | 103.9081 | 102.7394 | 0.73898 | 0.82559 | 0.84248 | -0.00062546 | 89.9725 | 84.1403 | 1.509 | 0.73896 | 0.00080735 | 14.0241 | 11.7358 | 11.7243 | 0.82551
159450 | 44.2917 | 1800.389 | 89.9494 | 25.1429 | 39.9568 | 142.4373 | 40.0949 | 89.978 | 95.2682 | 96.1354 | 99.65 | 115.0098 | 71.5854 | 19.1564 | 596.8129 | 393.3936 | 103.6369 | 103.9397 | 102.8919 | 0.73846 | 0.82559 | 0.84248 | -0.00062546 | 89.9863 | 84.4189 | 1.5067 | 0.73845 | 0.00081 | 14.103 | 11.8132 | 11.8017 | 0.82551
159480 | 44.3 | 1799.366 | 89.9365 | 25.1884 | 39.965 | 144.0442 | 40.0997 | 89.9892 | 95.2606 | 96.1346 | 99.65 | 114.4277 | 71.5291 | 19.3997 | 596.6547 | 393.3936 | 103.6809 | 103.9345 | 102.6947 | 0.73532 | 0.82559 | 0.84248 | -0.00062546 | 89.965 | 84.4735 | 1.5069 | 0.7353 | 0.00081057 | 14.5933 | 12.2936 | 12.2821 | 0.82551
159510 | 44.3083 | 1800.18 | 89.9401 | 25.1854 | 39.962 | 142.502 | 40.11 | 89.9882 | 95.2881 | 96.1323 | 99.65 | 109.4117 | 71.0041 | 19.0397 | 591.7937 | 393.7373 | 103.3879 | 103.9295 | 102.5559 | 0.73898 | 0.82559 | 0.84248 | -0.00062546 | 89.9882 | 84.2326 | 1.5028 | 0.73897 | 0.00080821 | 14.0231 | 11.7349 | 11.7234 | 0.82551
159540 | 44.3167 | 1800.537 | 89.9173 | 25.1686 | 39.9989 | 143.6784 | 40.1311 | 89.9839 | 95.263 | 96.1149 | 99.635 | 117.1964 | 74.3608 | 19.046 | 560.4023 | 393.3936 | 103.5133 | 103.9389 | 102.4972 | 0.73869 | 0.82559 | 0.84248 | -0.00062546 | 90.0066 | 84.2599 | 1.4977 | 0.7387 | 0.00080843 | 14.0653 | 11.7762 | 11.7646 | 0.82551
159570 | 44.325 | 1800.605 | 89.9503 | 25.1332 | 40.0102 | 140.7523 | 40.0992 | 90.0013 | 95.2615 | 96.1247 | 99.65 | 103.424 | 71.2651 | 19.0399 | 555.2065 | 393.3936 | 103.5157 | 103.9094 | 102.4487 | 0.73829 | 0.82559 | 0.84248 | -0.00062546 | 90.0047 | 84.3174 | 1.5027 | 0.73829 | 0.00080898 | 14.1279 | 11.8376 | 11.8261 | 0.82551
159600 | 44.3333 | 1799.249 | 89.9335 | 25.0298 | 39.9775 | 142.0404 | 40.0687 | 89.9823 | 95.2623 | 96.1283 | 99.65 | 111.5471 | 73.7597 | 19.0489 | 585.5703 | 393.3936 | 103.7325 | 103.9196 | 102.7231 | 0.73867 | 0.82559 | 0.84248 | -0.00062546 | 89.9667 | 84.2225 | 1.5062 | 0.73865 | 0.00080816 | 14.0727 | 11.7834 | 11.7719 | 0.82551
159630 | 44.3417 | 1799.699 | 89.9281 | 25.0739 | 40.0001 | 141.3184 | 40.0034 | 90.0114 | 95.25 | 96.1282 | 99.65 | 108.242 | 72.2032 | 19.1203 | 596.7883 | 393.7373 | 103.527 | 103.9444 | 102.8646 | 0.73836 | 0.82559 | 0.84248 | -0.00062546 | 89.9794 | 84.3358 | 1.5033 | 0.73834 | 0.00080922 | 14.1199 | 11.8297 | 11.8181 | 0.82551
159660 | 44.35 | 1800.059 | 89.947 | 25.0446 | 40.0193 | 140.2879 | 39.9269 | 90.02 | 95.286 | 96.1352 | 99.65 | 126.9475 | 70.2676 | 19.1177 | 598.7581 | 393.3936 | 103.5183 | 103.9476 | 102.7175 | 0.7383 | 0.82559 | 0.84248 | -0.00062546 | 89.9858 | 84.3893 | 1.5092 | 0.73829 | 0.00080971 | 14.1274 | 11.837 | 11.8255 | 0.82551
159690 | 44.3583 | 1800.519 | 89.9468 | 25.0677 | 39.9882 | 139.3922 | 39.8722 | 90.0003 | 95.2804 | 96.1342 | 99.65 | 102.4596 | 69.3132 | 19.3699 | 583.7253 | 393.3936 | 103.5218 | 103.9417 | 102.7004 | 0.73833 | 0.82559 | 0.84248 | -0.00062546 | 89.9875 | 84.1833 | 1.5095 | 0.73833 | 0.00080773 | 14.1222 | 11.832 | 11.8204 | 0.82551
159720 | 44.3667 | 1799.902 | 89.9656 | 25.1142 | 40.0224 | 139.2507 | 39.8893 | 90.0098 | 95.3156 | 96.1346 | 99.65 | 123.8325 | 70.6303 | 19.5411 | 571.6489 | 393.3936 | 103.5771 | 103.9368 | 102.7374 | 0.73893 | 0.82559 | 0.84248 | -0.00062546 | 90.0212 | 84.2142 | 1.4906 | 0.73895 | 0.00080796 | 14.0266 | 11.7383 | 11.7268 | 0.82551
159750 | 44.375 | 1800.26 | 89.9723 | 25.148 | 39.9911 | 139.4681 | 39.8581 | 89.9843 | 95.2718 | 96.1304 | 99.65 | 113.6327 | 73.8893 | 19.6462 | 563.5397 | 393.7373 | 103.8448 | 103.9408 | 102.7657 | 0.73824 | 0.82559 | 0.84248 | -0.00062546 | 89.994 | 84.3132 | 1.4978 | 0.73824 | 0.00080897 | 14.1361 | 11.8455 | 11.834 | 0.82551
159780 | 44.3833 | 1799.873 | 89.9607 | 25.1467 | 40.0255 | 142 | 39.8967 | 90.0109 | 95.2632 | 96.1384 | 99.65 | 109.8196 | 73.5231 | 19.3214 | 565.4415 | 393.3936 | 103.559 | 103.9286 | 102.854 | 0.73838 | 0.82559 | 0.84248 | -0.00062546 | 90.0091 | 84.088 | 1.4931 | 0.73839 | 0.00080677 | 14.1131 | 11.823 | 11.8115 | 0.82551
159810 | 44.3917 | 1800.783 | 89.9755 | 25.1253 | 40.031 | 137.8487 | 39.9669 | 90.0081 | 95.2975 | 96.1346 | 99.65 | 113.5712 | 70.5259 | 19.297 | 586.5941 | 393.3936 | 103.5404 | 103.9207 | 102.8897 | 0.73807 | 0.82559 | 0.84248 | -0.00062546 | 90.0058 | 83.9765 | 1.5008 | 0.73808 | 0.00080571 | 14.1611 | 11.87 | 11.8585 | 0.82551
159840 | 44.4 | 1799.591 | 89.9815 | 25.1393 | 40.0304 | 141.3863 | 40.0379 | 90.0072 | 95.2936 | 96.1412 | 99.65 | 112.4112 | 70.4043 | 19.2883 | 601.9934 | 393.3936 | 104.0034 | 103.9301 | 102.7895 | 0.73831 | 0.82559 | 0.84248 | -0.00062546 | 90.0016 | 84.1178 | 1.5074 | 0.73831 | 0.00080707 | 14.1253 | 11.835 | 11.8235 | 0.82551
159870 | 44.4083 | 1800.122 | 89.9886 | 25.0785 | 40.0176 | 136.0169 | 40.0601 | 90.0162 | 95.2861 | 96.1025 | 99.62 | 117.2937 | 77.4974 | 19.0397 | 605.505 | 393.3936 | 103.5506 | 103.9018 | 102.5024 | 0.73801 | 0.82559 | 0.84248 | -0.00062546 | 89.9968 | 83.7024 | 1.506 | 0.73801 | 0.0008031 | 14.171 | 11.8797 | 11.8682 | 0.82551
159900 | 44.4167 | 1799.417 | 89.9788 | 25.038 | 40.0405 | 139.0966 | 40.1277 | 90.0258 | 95.3092 | 96.1411 | 99.65 | 112.3357 | 73.5546 | 19.1771 | 605.7302 | 393.3936 | 103.6578 | 103.9302 | 102.918 | 0.73835 | 0.82559 | 0.84248 | -0.00062546 | 90.0118 | 83.8785 | 1.5117 | 0.73835 | 0.00080476 | 14.1182 | 11.8281 | 11.8165 | 0.82551
159930 | 44.425 | 1799.923 | 89.9747 | 25.0342 | 40.0168 | 140.2409 | 40.1283 | 90.011 | 95.2942 | 96.1367 | 99.65 | 119.9914 | 70.4146 | 19.624 | 581.4067 | 393.3936 | 103.7595 | 103.9376 | 102.9948 | 0.73773 | 0.82559 | 0.84248 | -0.00062546 | 90.0101 | 83.9098 | 1.5039 | 0.73774 | 0.00080506 | 14.2129 | 11.9209 | 11.9093 | 0.82551
159960 | 44.4333 | 1799.952 | 90.0022 | 25.0947 | 40.0374 | 139.2497 | 40.155 | 90.0428 | 95.2963 | 96.1155 | 99.65 | 104.6021 | 70.1294 | 19.6659 | 558.1059 | 393.3936 | 103.7282 | 103.9429 | 102.8073 | 0.73805 | 0.82559 | 0.84248 | -0.00062546 | 89.9992 | 83.8318 | 1.5221 | 0.73805 | 0.00080434 | 14.1652 | 11.8741 | 11.8625 | 0.82551
159990 | 44.4417 | 1800.19 | 90.0095 | 25.1264 | 40.0323 | 136.991 | 40.1438 | 90.0309 | 95.3106 | 96.1091 | 99.65 | 118.5147 | 70.1462 | 19.6529 | 554.6218 | 393.3936 | 103.6789 | 103.9337 | 102.798 | 0.73835 | 0.82559 | 0.84248 | -0.00062546 | 90.004 | 83.9959 | 1.5054 | 0.73836 | 0.0008059 | 14.1175 | 11.8273 | 11.8158 | 0.82551
160020 | 44.45 | 1799.922 | 89.994 | 25.145 | 40.0346 | 132.8888 | 40.0644 | 90.0109 | 95.3003 | 96.1277 | 99.65 | 110.9916 | 69.4898 | 19.2433 | 587.8314 | 393.05 | 103.6596 | 103.9456 | 102.8567 | 0.73801 | 0.82559 | 0.84248 | -0.00062546 | 90.0216 | 84.0703 | 1.5081 | 0.73802 | 0.00080657 | 14.1699 | 11.8787 | 11.8672 | 0.82551
160050 | 44.4583 | 1799.579 | 90.0196 | 25.174 | 40.0151 | 130.5137 | 39.8972 | 89.987 | 95.329 | 96.1273 | 99.65 | 122.8941 | 72.0525 | 19.2048 | 604.1706 | 393.3936 | 103.5092 | 103.9873 | 102.918 | 0.73862 | 0.82559 | 0.84248 | -0.00062546 | 90.0035 | 84.1467 | 1.5189 | 0.73862 | 0.00080735 | 14.0772 | 11.7878 | 11.7763 | 0.82551
160080 | 44.4667 | 1800.057 | 90.0046 | 25.1649 | 40.0304 | 132.9822 | 39.8948 | 90.0186 | 95.3401 | 96.1322 | 99.6498 | 114.0786 | 73.2985 | 19.2294 | 607.2851 | 393.3936 | 103.6734 | 104.0402 | 102.9652 | 0.73843 | 0.82559 | 0.84248 | -0.00062546 | 90.0113 | 84.0988 | 1.4979 | 0.73844 | 0.00080687 | 14.1049 | 11.815 | 11.8035 | 0.82551
160110 | 44.475 | 1800.079 | 90.0235 | 25.1583 | 40.0316 | 132.0901 | 39.8465 | 89.9931 | 95.2945 | 96.1294 | 99.6275 | 117.2887 | 74.5655 | 19.2389 | 622.9474 | 393.3936 | 103.8235 | 104.0442 | 102.97 | 0.73835 | 0.82559 | 0.84248 | -0.00062546 | 90.0178 | 84.1588 | 1.4999 | 0.73837 | 0.00080743 | 14.1162 | 11.826 | 11.8145 | 0.82551
160140 | 44.4833 | 1799.761 | 90.0119 | 25.1719 | 39.9482 | 130.4811 | 39.8407 | 90.02 | 95.3222 | 96.1325 | 99.65 | 107.0962 | 69.9615 | 19.3723 | 581.7305 | 393.3936 | 103.5185 | 104.0556 | 102.8837 | 0.7379 | 0.82559 | 0.84248 | -0.00062546 | 90.0048 | 83.998 | 1.502 | 0.7379 | 0.00080592 | 14.1878 | 11.8962 | 11.8847 | 0.82551
160170 | 44.4917 | 1799.993 | 90.0108 | 25.196 | 39.9273 | 130.8846 | 39.895 | 89.9983 | 95.3281 | 96.1163 | 99.6208 | 120.9528 | 72.07 | 19.5559 | 557.4413 | 393.3936 | 103.5062 | 104.0299 | 102.9564 | 0.73847 | 0.82559 | 0.84248 | -0.00062546 | 90.0029 | 84.0707 | 1.5216 | 0.73847 | 0.00080662 | 14.1004 | 11.8106 | 11.7991 | 0.82551
160200 | 44.5 | 1800.016 | 90.0219 | 25.2451 | 39.8707 | 126.5542 | 39.9746 | 90.0183 | 95.294 | 96.1348 | 99.6499 | 99.7151 | 75.8006 | 19.3769 | 549.9115 | 393.3936 | 103.5129 | 104.0276 | 102.9653 | 0.73804 | 0.82559 | 0.84248 | -0.00062546 | 90.0119 | 84.1377 | 1.499 | 0.73805 | 0.00080724 | 14.165 | 11.8739 | 11.8623 | 0.82551
160230 | 44.5083 | 1800.197 | 89.9973 | 25.229 | 39.8542 | 128.0621 | 40.0456 | 89.9774 | 95.292 | 96.1085 | 99.6209 | 119.3954 | 73.758 | 19.4117 | 589.5128 | 393.3936 | 103.5452 | 104.0041 | 102.8912 | 0.73798 | 0.82559 | 0.84248 | -0.00062546 | 90.0023 | 84.0479 | 1.5231 | 0.73799 | 0.0008064 | 14.1751 | 11.8838 | 11.8722 | 0.82551
160260 | 44.5167 | 1800.2 | 90.0293 | 25.3151 | 39.883 | 124.5244 | 40.0716 | 89.9964 | 95.289 | 96.0956 | 99.6274 | 110.6144 | 74.3174 | 19.7324 | 609.1172 | 393.05 | 103.5086 | 104.0461 | 102.997 | 0.73775 | 0.82559 | 0.84248 | -0.00062546 | 90.0228 | 84.0266 | 1.5098 | 0.73776 | 0.00080615 | 14.2097 | 11.9177 | 11.9061 | 0.82551
160290 | 44.525 | 1799.99 | 89.9695 | 25.243 | 39.8968 | 121.5977 | 40.1034 | 90.0066 | 95.2791 | 96.1086 | 99.65 | 112.9275 | 70.5889 | 19.7324 | 608.4136 | 393.3936 | 103.6342 | 104.0586 | 102.9337 | 0.73804 | 0.82559 | 0.84248 | -0.00062546 | 89.988 | 84.0563 | 1.5094 | 0.73804 | 0.00080651 | 14.1673 | 11.8761 | 11.8646 | 0.82551
160320 | 44.5333 | 1800.254 | 90.0333 | 25.2499 | 39.9022 | 122.3176 | 40.1633 | 90.0199 | 95.2896 | 96.1378 | 99.65 | 111.0132 | 75.9349 | 19.3322 | 597.2092 | 393.3936 | 103.6036 | 104.0329 | 102.9237 | 0.73835 | 0.82559 | 0.84248 | -0.00062546 | 89.9788 | 84.153 | 1.5083 | 0.73834 | 0.00080746 | 14.1208 | 11.8306 | 11.8191 | 0.82551
160350 | 44.5417 | 1800.313 | 89.9862 | 25.2173 | 39.8944 | 127.4649 | 40.1092 | 89.9952 | 95.2639 | 96.1347 | 99.65 | 116.0388 | 70.421 | 19.5277 | 563.6846 | 393.3936 | 103.5246 | 104.0478 | 102.9717 | 0.73793 | 0.82559 | 0.84248 | -0.00062546 | 89.9979 | 84.171 | 1.508 | 0.73793 | 0.00080759 | 14.1834 | 11.8919 | 11.8804 | 0.82551
160380 | 44.55 | 1800.37 | 89.9702 | 25.2782 | 39.8865 | 125.5343 | 40.0682 | 89.9936 | 95.2766 | 96.1304 | 99.65 | 117.4443 | 69.842 | 19.3007 | 553.4948 | 393.3936 | 103.6793 | 104.0268 | 103.0854 | 0.73822 | 0.82559 | 0.84248 | -0.00062546 | 90.0118 | 84.2473 | 1.5064 | 0.73823 | 0.00080829 | 14.1374 | 11.8468 | 11.8353 | 0.82551
160410 | 44.5583 | 1799.728 | 89.9351 | 25.2158 | 39.9112 | 128.2594 | 40.0262 | 89.9853 | 95.2669 | 96.1273 | 99.65 | 108.536 | 73.0168 | 19.1811 | 563.6629 | 393.3936 | 103.5977 | 104.0238 | 102.9987 | 0.73804 | 0.82559 | 0.84248 | -0.00062546 | 89.9883 | 84.2169 | 1.5022 | 0.73804 | 0.00080805 | 14.1673 | 11.8761 | 11.8646 | 0.82551
160440 | 44.5667 | 1800.251 | 89.8823 | 25.302 | 39.9377 | 126.6932 | 39.9592 | 89.9415 | 95.2291 | 96.1243 | 99.65 | 115.623 | 70.4618 | 19.4502 | 604.1501 | 393.7373 | 103.6668 | 104.0414 | 103.0738 | 0.73827 | 0.82559 | 0.84248 | -0.00062546 | 89.9784 | 84.0957 | 1.5022 | 0.73826 | 0.00080691 | 14.1326 | 11.8422 | 11.8306 | 0.82551
160470 | 44.575 | 1800.218 | 89.8351 | 25.327 | 39.9639 | 124.8489 | 39.9281 | 89.9196 | 95.2488 | 96.1298 | 99.65 | 110.7536 | 74.2921 | 19.6348 | 603.8106 | 393.7373 | 103.5914 | 104.0523 | 103.0691 | 0.73407 | 0.82559 | 0.84248 | -0.00062546 | 89.9413 | 84.3021 | 1.4788 | 0.73403 | 0.00080898 | 14.7908 | 12.4871 | 12.4755 | 0.82551
160500 | 44.5833 | 1800.274 | 89.859 | 25.3274 | 39.9566 | 123.3449 | 39.8964 | 89.9781 | 95.2293 | 96.1424 | 99.65 | 118.1644 | 73.6133 | 19.4943 | 586.0842 | 393.3936 | 103.4407 | 104.0386 | 102.9316 | 0.73818 | 0.82559 | 0.84248 | -0.00062546 | 89.9624 | 84.1139 | 1.5054 | 0.73815 | 0.00080712 | 14.1493 | 11.8585 | 11.8469 | 0.82551
160530 | 44.5917 | 1799.95 | 89.8656 | 25.2349 | 39.9774 | 124.377 | 39.8752 | 89.9656 | 95.2669 | 96.1354 | 99.65 | 111.8774 | 74.2902 | 19.7294 | 568.8716 | 393.3936 | 103.4701 | 104.0309 | 102.857 | 0.73773 | 0.82559 | 0.84248 | -0.00062546 | 89.9691 | 83.8237 | 1.4935 | 0.73771 | 0.00080432 | 14.2174 | 11.9252 | 11.9137 | 0.82551
160560 | 44.6 | 1800.146 | 89.87 | 25.2163 | 39.9508 | 117.1496 | 39.8988 | 89.9589 | 95.2183 | 96.1477 | 99.65 | 119.6358 | 73.1908 | 19.7324 | 558.4885 | 393.3936 | 103.4347 | 104.0294 | 102.9177 | 0.73768 | 0.82559 | 0.84248 | -0.00062546 | 89.9565 | 83.9624 | 1.5011 | 0.73766 | 0.00080568 | 14.2261 | 11.9338 | 11.9222 | 0.82551
160590 | 44.6083 | 1800.087 | 89.8627 | 25.1916 | 39.9629 | 118.4434 | 39.9472 | 89.9886 | 95.2291 | 96.1413 | 99.65 | 106.8157 | 70.1914 | 19.4551 | 575.6952 | 393.3936 | 103.5344 | 104.0194 | 102.9997 | 0.73772 | 0.82559 | 0.84248 | -0.00062546 | 89.9834 | 84.0046 | 1.4964 | 0.73771 | 0.00080603 | 14.2172 | 11.9251 | 11.9135 | 0.82551
160620 | 44.6167 | 1800.49 | 89.885 | 25.2398 | 39.9781 | 117.1269 | 39.9836 | 89.9836 | 95.248 | 96.1364 | 99.65 | 123.5399 | 72.6448 | 19.6977 | 602.6568 | 393.3936 | 103.6179 | 104.022 | 103.0099 | 0.73804 | 0.82559 | 0.84248 | -0.00062546 | 89.9695 | 83.8906 | 1.4973 | 0.73802 | 0.00080497 | 14.1692 | 11.8781 | 11.8665 | 0.82551
160650 | 44.625 | 1799.389 | 89.916 | 25.2202 | 40.0014 | 123.204 | 40.04 | 89.9727 | 95.2699 | 96.1434 | 99.65 | 110.6945 | 71.6621 | 19.6201 | 605.7177 | 393.3936 | 103.6972 | 104.049 | 102.8909 | 0.73655 | 0.82559 | 0.84248 | -0.00062546 | 89.9857 | 84.0842 | 1.5046 | 0.73655 | 0.00080679 | 14.3985 | 12.1027 | 12.0911 | 0.82551
160680 | 44.6333 | 1799.871 | 89.932 | 25.2135 | 40.0123 | 119.9824 | 40.1125 | 90.0073 | 95.2707 | 96.1451 | 99.65 | 110.2393 | 74.0684 | 19.6535 | 604.1082 | 393.3936 | 103.6134 | 104.0512 | 102.9774 | 0.73788 | 0.82559 | 0.84248 | -0.00062546 | 89.9804 | 83.9736 | 1.5045 | 0.73787 | 0.00080574 | 14.193 | 11.9014 | 11.8898 | 0.82551
160710 | 44.6417 | 1799.571 | 89.9425 | 25.2213 | 40.0399 | 118.9818 | 40.1307 | 90.0183 | 95.2885 | 96.1402 | 99.65 | 118.258 | 71.853 | 19.7321 | 571.1185 | 393.7373 | 103.4511 | 104.0412 | 103.0876 | 0.73826 | 0.82559 | 0.84248 | -0.00062546 | 90.0165 | 84.0145 | 1.5032 | 0.73827 | 0.00080605 | 14.1305 | 11.8401 | 11.8286 | 0.82551
160740 | 44.65 | 1799.634 | 89.9487 | 25.1942 | 40.0628 | 120.2658 | 40.1511 | 90.0144 | 95.2656 | 96.1456 | 99.65 | 108.2135 | 77.3596 | 19.7324 | 558.1235 | 393.05 | 103.6433 | 104.0313 | 102.9059 | 0.73773 | 0.82559 | 0.84248 | -0.00062546 | 90.018 | 83.9733 | 1.4996 | 0.73774 | 0.00080565 | 14.2128 | 11.9208 | 11.9092 | 0.82551
160770 | 44.6583 | 1800.091 | 89.9338 | 25.1371 | 40.0382 | 122.1602 | 40.1091 | 90.0077 | 95.247 | 96.1366 | 99.65 | 115.6103 | 72.1979 | 19.7324 | 551.1816 | 393.05 | 103.4907 | 104.0379 | 102.8569 | 0.73718 | 0.82559 | 0.84248 | -0.00062546 | 90.0027 | 83.8782 | 1.4901 | 0.73718 | 0.00080477 | 14.2994 | 12.0057 | 11.9941 | 0.82551
160800 | 44.6667 | 1799.792 | 89.9798 | 25.1278 | 40.0078 | 120.9425 | 40.0685 | 90.0241 | 95.2691 | 96.1204 | 99.6575 | 114.3755 | 72.2234 | 19.7296 | 581.7527 | 393.3936 | 103.5856 | 104.0358 | 102.8916 | 0.73773 | 0.82559 | 0.84248 | -0.00062546 | 90.0092 | 83.803 | 1.5004 | 0.73774 | 0.00080404 | 14.2137 | 11.9216 | 11.9101 | 0.82551
160830 | 44.675 | 1800.116 | 90.0233 | 25.0973 | 40.0512 | 118.3805 | 40.0025 | 90.0481 | 95.3119 | 96.1257 | 99.65 | 112.6655 | 76.1087 | 19.7231 | 600.1804 | 393.05 | 103.4164 | 104.0297 | 102.9383 | 0.73757 | 0.82559 | 0.84248 | -0.00062546 | 90.0112 | 83.8615 | 1.5221 | 0.73757 | 0.00080459 | 14.2388 | 11.9462 | 11.9347 | 0.82551
160860 | 44.6833 | 1799.695 | 89.9927 | 25.0859 | 40.0609 | 120.3187 | 39.9256 | 90.077 | 95.2943 | 96.1282 | 99.65 | 116.9879 | 73.8533 | 19.4498 | 608.1732 | 393.3936 | 103.5342 | 104.0312 | 103.0268 | 0.7376 | 0.82559 | 0.84248 | -0.00062546 | 90.0393 | 83.9213 | 1.5005 | 0.73763 | 0.00080511 | 14.2304 | 11.938 | 11.9265 | 0.82551
160890 | 44.6917 | 1800.188 | 90.06 | 25.0772 | 40.041 | 120.3004 | 39.8801 | 90.0493 | 95.3024 | 96.1375 | 99.65 | 111.9771 | 68.4539 | 19.7258 | 598.671 | 393.3936 | 103.4532 | 104.0558 | 102.9589 | 0.73804 | 0.82559 | 0.84248 | -0.00062546 | 90.0461 | 83.8954 | 1.507 | 0.73807 | 0.00080484 | 14.1616 | 11.8706 | 11.8591 | 0.82551
160920 | 44.7 | 1800.109 | 90.119 | 25.138 | 40.0364 | 121.5058 | 39.902 | 90.0846 | 95.3365 | 96.1397 | 99.65 | 118.2187 | 72.0225 | 19.7322 | 581.1475 | 393.3936 | 103.5952 | 104.0348 | 103.0489 | 0.73742 | 0.82559 | 0.84248 | -0.00062546 | 90.0406 | 83.9998 | 1.5066 | 0.73745 | 0.00080586 | 14.2587 | 11.9657 | 11.9541 | 0.82551
160950 | 44.7083 | 1799.665 | 90.1585 | 25.1655 | 40.0396 | 121.0629 | 39.8929 | 90.0421 | 95.3043 | 96.1339 | 99.65 | 119.9178 | 68.5197 | 19.7324 | 558.8813 | 393.3936 | 103.5052 | 104.0211 | 103.0875 | 0.73741 | 0.82559 | 0.84248 | -0.00062546 | 90.0466 | 84.0212 | 1.5084 | 0.73744 | 0.00080605 | 14.2601 | 11.967 | 11.9555 | 0.82551
160980 | 44.7167 | 1800.108 | 90.2024 | 25.2096 | 40.0287 | 121.9033 | 39.927 | 90.0754 | 95.3553 | 96.1381 | 99.65 | 106.3637 | 82.6729 | 19.6028 | 557.1858 | 393.3936 | 103.3812 | 104.0378 | 103.1176 | 0.73772 | 0.82559 | 0.84248 | -0.00062546 | 90.0684 | 84.1057 | 1.5118 | 0.73776 | 0.00080681 | 14.2099 | 11.9179 | 11.9063 | 0.82551
161010 | 44.725 | 1800.34 | 90.2451 | 25.1536 | 40.0339 | 122.1275 | 40.0018 | 90.0763 | 95.359 | 96.1334 | 99.65 | 108.6981 | 76.24 | 19.6935 | 546.6678 | 393.05 | 103.2841 | 104.047 | 102.9116 | 0.73703 | 0.82559 | 0.84248 | -0.00062546 | 90.0575 | 84.0087 | 1.5498 | 0.73706 | 0.0008059 | 14.3182 | 12.024 | 12.0125 | 0.82551
161040 | 44.7333 | 1800.116 | 90.2224 | 25.1479 | 40.0496 | 120.8797 | 40.0087 | 90.0595 | 95.353 | 96.1409 | 99.65 | 116.9161 | 76.8149 | 19.6088 | 554.2502 | 393.05 | 103.147 | 104.0473 | 102.8968 | 0.73746 | 0.82559 | 0.84248 | -0.00062546 | 90.1003 | 83.7689 | 1.5052 | 0.73752 | 0.00080351 | 14.2474 | 11.9547 | 11.9431 | 0.82551
161070 | 44.7417 | 1800.368 | 90.2071 | 25.1024 | 40.0338 | 123.6997 | 40.0348 | 90.0444 | 95.3559 | 96.142 | 99.65 | 114.1809 | 73.1328 | 19.5417 | 591.1884 | 393.3936 | 103.3146 | 104.0381 | 102.9499 | 0.7377 | 0.82559 | 0.84248 | -0.00062546 | 90.0723 | 84.0227 | 1.5038 | 0.73774 | 0.00080601 | 14.2129 | 11.9208 | 11.9093 | 0.82551
161100 | 44.75 | 1800.519 | 90.2159 | 25.1277 | 40.0312 | 124.9272 | 40.0935 | 90.0596 | 95.3301 | 96.1344 | 99.65 | 120.4555 | 72.7057 | 19.4394 | 604.8487 | 393.3936 | 103.2601 | 104.0456 | 103.0198 | 0.73697 | 0.82559 | 0.84248 | -0.00062546 | 90.0531 | 83.912 | 1.5073 | 0.73701 | 0.00080499 | 14.3267 | 12.0323 | 12.0208 | 0.82551
161130 | 44.7583 | 1799.753 | 90.1551 | 25.112 | 40.0257 | 124.7838 | 40.1178 | 90.0218 | 95.3395 | 96.1483 | 99.65 | 107.504 | 72.9638 | 19.2132 | 613.6506 | 393.3936 | 103.1711 | 104.0325 | 103.037 | 0.73763 | 0.82559 | 0.84248 | -0.00062546 | 90.0512 | 84.0831 | 1.5089 | 0.73766 | 0.00080663 | 14.2252 | 11.9329 | 11.9213 | 0.82551
161160 | 44.7667 | 1800.122 | 90.131 | 25.14 | 40.0359 | 124.1317 | 40.1414 | 89.9861 | 95.3048 | 96.133 | 99.65 | 122.348 | 68.805 | 19.7309 | 610.5204 | 393.3936 | 103.0288 | 104.0525 | 102.8939 | 0.73742 | 0.82559 | 0.84248 | -0.00062546 | 90.021 | 84.0302 | 1.4926 | 0.73743 | 0.00080619 | 14.2607 | 11.9677 | 11.9561 | 0.82551
161190 | 44.775 | 1799.807 | 90.1 | 25.2012 | 39.9946 | 129.3026 | 40.0982 | 89.9774 | 95.3176 | 96.1396 | 99.65 | 113.7976 | 70.3444 | 19.5756 | 573.9673 | 393.3936 | 103.1963 | 104.0468 | 103.0258 | 0.73828 | 0.82559 | 0.84248 | -0.00062546 | 90.0046 | 83.9143 | 1.5062 | 0.73828 | 0.00080511 | 14.1295 | 11.8391 | 11.8276 | 0.82551
161220 | 44.7833 | 1799.91 | 90.1058 | 25.1462 | 39.9959 | 126.7405 | 40.0107 | 89.9677 | 95.2875 | 96.1226 | 99.65 | 114.2807 | 73.2382 | 19.696 | 551.1801 | 393.3936 | 103.1972 | 104.0382 | 102.9587 | 0.73742 | 0.82559 | 0.84248 | -0.00062546 | 89.996 | 83.9315 | 1.4979 | 0.73742 | 0.0008053 | 14.2627 | 11.9697 | 11.9581 | 0.82551
161250 | 44.7917 | 1799.6 | 90.0497 | 25.1921 | 39.95 | 123.966 | 39.9412 | 89.9522 | 95.2864 | 96.1182 | 99.65 | 108.0149 | 75.3106 | 19.3777 | 562.9567 | 393.3936 | 103.0944 | 104.014 | 102.9184 | 0.73742 | 0.82559 | 0.84248 | -0.00062546 | 89.972 | 84.0894 | 1.4968 | 0.7374 | 0.00080687 | 14.2657 | 11.9725 | 11.961 | 0.82551
161280 | 44.8 | 1799.184 | 90.0435 | 25.191 | 39.9618 | 121.5122 | 39.8933 | 89.9481 | 95.2537 | 96.1292 | 99.65 | 121.546 | 72.0326 | 19.3038 | 594.3212 | 393.3936 | 103.395 | 104.0218 | 103.0326 | 0.73691 | 0.82559 | 0.84248 | -0.00062546 | 89.9575 | 84.0184 | 1.5126 | 0.73688 | 0.00080622 | 14.3462 | 12.0515 | 12.0399 | 0.82551
161310 | 44.8083 | 1799.784 | 89.9897 | 25.1762 | 39.9913 | 124.1314 | 39.8962 | 89.9489 | 95.2996 | 96.1337 | 99.65 | 109.3208 | 71.2449 | 19.4531 | 604.1146 | 393.3936 | 103.3308 | 104.0246 | 102.9675 | 0.73773 | 0.82559 | 0.84248 | -0.00062546 | 89.9677 | 83.9609 | 1.5024 | 0.73771 | 0.00080564 | 14.2182 | 11.926 | 11.9145 | 0.82551
161340 | 44.8167 | 1799.756 | 89.9751 | 25.0913 | 39.9529 | 126.062 | 39.8633 | 89.9514 | 95.2552 | 96.1387 | 99.65 | 117.3615 | 72.2073 | 19.63 | 602.8967 | 393.7373 | 103.3768 | 104.0446 | 102.9102 | 0.73747 | 0.82559 | 0.84248 | -0.00062546 | 89.9623 | 83.9359 | 1.5027 | 0.73745 | 0.00080542 | 14.258 | 11.965 | 11.9535 | 0.82551
161370 | 44.825 | 1799.677 | 89.9582 | 25.1502 | 39.9462 | 122.6533 | 39.8726 | 89.961 | 95.2449 | 96.1439 | 99.65 | 116.1472 | 73.701 | 19.4461 | 586.3281 | 393.3936 | 103.1146 | 104.0375 | 103.006 | 0.73537 | 0.82559 | 0.84248 | -0.00062546 | 89.9427 | 84.0051 | 1.4455 | 0.73534 | 0.00080612 | 14.5866 | 12.287 | 12.2754 | 0.82551
161400 | 44.8333 | 1800.699 | 89.9433 | 25.1479 | 39.9026 | 124.2198 | 39.9141 | 89.9389 | 95.2485 | 96.1354 | 99.65 | 114.5541 | 73.2286 | 19.6518 | 563.2245 | 393.3936 | 103.3444 | 104.0462 | 102.9926 | 0.7377 | 0.82559 | 0.84248 | -0.00062546 | 89.9756 | 83.8464 | 1.5044 | 0.73768 | 0.00080453 | 14.2216 | 11.9294 | 11.9178 | 0.82551
161430 | 44.8417 | 1799.502 | 89.9463 | 25.1189 | 39.88 | 124.7416 | 39.9903 | 89.9611 | 95.2515 | 96.1431 | 99.65 | 110.9834 | 68.7119 | 19.6437 | 555.6093 | 393.3936 | 103.3226 | 104.0367 | 102.9082 | 0.73742 | 0.82559 | 0.84248 | -0.00062546 | 89.9697 | 83.9952 | 1.5052 | 0.7374 | 0.00080597 | 14.2657 | 11.9726 | 11.9611 | 0.82551
161460 | 44.85 | 1799.904 | 89.9346 | 25.0757 | 39.8779 | 122.9598 | 40.0731 | 89.9484 | 95.2623 | 96.1318 | 99.65 | 116.7388 | 72.1083 | 19.3959 | 571.0974 | 393.3936 | 103.319 | 104.0223 | 103.0263 | 0.73376 | 0.82559 | 0.84248 | -0.00062546 | 89.9342 | 84.0646 | 1.4977 | 0.73372 | 0.00080671 | 14.8402 | 12.5355 | 12.5239 | 0.82551
161490 | 44.8583 | 1799.816 | 89.9433 | 25.0937 | 39.9035 | 120.6712 | 40.0857 | 89.9782 | 95.274 | 96.1406 | 99.65 | 112.6994 | 72.447 | 19.3628 | 596.9957 | 393.3936 | 103.4526 | 104.0363 | 102.979 | 0.73742 | 0.82559 | 0.84248 | -0.00062546 | 89.9845 | 83.7008 | 1.5087 | 0.73741 | 0.00080311 | 14.2642 | 11.9711 | 11.9596 | 0.82551
161520 | 44.8667 | 1799.575 | 89.9067 | 25.0278 | 39.9102 | 126.2441 | 40.1063 | 89.975 | 95.2625 | 96.1355 | 99.65 | 120.0941 | 71.0083 | 19.6691 | 604.4151 | 393.3936 | 103.3862 | 104.039 | 102.9437 | 0.73765 | 0.82559 | 0.84248 | -0.00062546 | 89.9697 | 83.912 | 1.5049 | 0.73764 | 0.00080517 | 14.2293 | 11.9369 | 11.9254 | 0.82551
161550 | 44.875 | 1799.689 | 89.9252 | 24.9542 | 39.9397 | 128.3105 | 40.1676 | 89.9844 | 95.2811 | 96.1466 | 99.65 | 109.7846 | 73.8241 | 19.5282 | 603.6403 | 393.3936 | 103.2509 | 104.0393 | 103.0197 | 0.73632 | 0.82559 | 0.84248 | -0.00062546 | 89.9749 | 83.9366 | 1.5057 | 0.7363 | 0.00080539 | 14.4364 | 12.1399 | 12.1283 | 0.82551
161580 | 44.8833 | 1799.535 | 89.9124 | 24.9763 | 39.9794 | 130.5049 | 40.1357 | 89.9951 | 95.2753 | 96.1424 | 99.65 | 112.2284 | 70.2754 | 19.439 | 604.1386 | 393.7373 | 103.2242 | 104.0305 | 103.0295 | 0.73768 | 0.82559 | 0.84248 | -0.00062546 | 89.9868 | 83.9243 | 1.5045 | 0.73768 | 0.00080525 | 14.223 | 11.9307 | 11.9192 | 0.82551
161610 | 44.8917 | 1800.378 | 89.9647 | 25.0138 | 40.0078 | 126.7746 | 40.0873 | 89.9917 | 95.2765 | 96.1238 | 99.65 | 110.9021 | 71.1987 | 19.7324 | 582.9305 | 393.3936 | 103.337 | 104.0459 | 102.894 | 0.73692 | 0.82559 | 0.84248 | -0.00062546 | 90.0087 | 83.7494 | 1.5047 | 0.73692 | 0.00080352 | 14.3396 | 12.045 | 12.0335 | 0.82551
161640 | 44.9 | 1800.778 | 89.9764 | 25.0505 | 40.0166 | 130.9083 | 40.0526 | 90.0231 | 95.272 | 96.1182 | 99.65 | 116.3074 | 69.5758 | 19.7323 | 558.1051 | 393.3936 | 103.4619 | 104.0412 | 103.0197 | 0.73701 | 0.82559 | 0.84248 | -0.00062546 | 90.0026 | 83.9062 | 1.5095 | 0.73702 | 0.00080504 | 14.3253 | 12.031 | 12.0195 | 0.82551
161670 | 44.9083 | 1800.483 | 89.9711 | 25.0331 | 40.0087 | 127.2555 | 39.9533 | 90.0146 | 95.2887 | 96.1291 | 99.65 | 112.5072 | 71.16 | 19.4352 | 568.9415 | 393.3936 | 103.4859 | 104.0296 | 103.031 | 0.73764 | 0.82559 | 0.84248 | -0.00062546 | 90.0265 | 83.9419 | 1.5025 | 0.73765 | 0.00080533 | 14.2264 | 11.934 | 11.9225 | 0.82551
161700 | 44.9167 | 1800.889 | 89.9597 | 24.989 | 39.9792 | 129.1037 | 39.8841 | 89.9938 | 95.2256 | 96.1247 | 99.65 | 113.6566 | 70.0771 | 19.5914 | 595.1173 | 393.3936 | 103.4867 | 104.0298 | 102.9112 | 0.73702 | 0.82559 | 0.84248 | -0.00062546 | 90.0022 | 83.8142 | 1.5079 | 0.73702 | 0.00080416 | 14.324 | 12.0297 | 12.0182 | 0.82551
161730 | 44.925 | 1800.234 | 89.9984 | 24.9756 | 40.021 | 130.377 | 39.9094 | 90.018 | 95.3196 | 96.1387 | 99.65 | 114.002 | 70.7541 | 19.4439 | 601.4573 | 393.3936 | 103.5458 | 104.023 | 103.0578 | 0.73755 | 0.82559 | 0.84248 | -0.00062546 | 90.0135 | 83.8398 | 1.5084 | 0.73755 | 0.00080438 | 14.2419 | 11.9492 | 11.9377 | 0.82551
161760 | 44.9333 | 1800.114 | 89.9825 | 24.9615 | 40.0131 | 130.2035 | 39.8718 | 90.0029 | 95.297 | 96.1367 | 99.65 | 118.3003 | 73.5059 | 19.6753 | 599.4047 | 393.3936 | 103.4716 | 104.0439 | 103.054 | 0.7374 | 0.82559 | 0.84248 | -0.00062546 | 90.0143 | 83.8834 | 1.4969 | 0.7374 | 0.0008048 | 14.2652 | 11.9721 | 11.9605 | 0.82551
161790 | 44.9417 | 1799.953 | 90.0094 | 25.0297 | 40.0166 | 131.6023 | 39.9045 | 90.0005 | 95.3088 | 96.1173 | 99.65 | 118.8474 | 70.924 | 19.7321 | 591.7454 | 393.3936 | 103.4293 | 104.0454 | 102.9984 | 0.737 | 0.82559 | 0.84248 | -0.00062546 | 90.032 | 83.9 | 1.5056 | 0.73702 | 0.00080492 | 14.3243 | 12.0301 | 12.0185 | 0.82551
161820 | 44.95 | 1799.837 | 90.0007 | 25.0469 | 40.0136 | 129.0987 | 39.9166 | 90.0362 | 95.2921 | 96.1356 | 99.65 | 116.4417 | 70.9366 | 19.7324 | 569.1754 | 393.3936 | 103.5855 | 104.0342 | 103.0332 | 0.7374 | 0.82559 | 0.84248 | -0.00062546 | 90.0265 | 83.9085 | 1.5106 | 0.73741 | 0.00080501 | 14.2635 | 11.9704 | 11.9589 | 0.82551
161850 | 44.9583 | 1799.826 | 90.0452 | 25.0771 | 39.9974 | 128.7861 | 40.0175 | 90.0053 | 95.2922 | 96.1382 | 99.65 | 111.9861 | 71.0315 | 19.7288 | 555.6055 | 393.3936 | 103.5777 | 104.0328 | 103.0265 | 0.73737 | 0.82559 | 0.84248 | -0.00062546 | 90.0167 | 83.8992 | 1.4987 | 0.73738 | 0.00080494 | 14.2692 | 11.976 | 11.9645 | 0.82551
161880 | 44.9667 | 1799.99 | 90.035 | 25.0994 | 39.9981 | 133.7147 | 40.1 | 90.0198 | 95.285 | 96.1371 | 99.65 | 113.3669 | 69.6269 | 19.7324 | 588.2668 | 393.05 | 103.5997 | 104.0375 | 103.0202 | 0.7377 | 0.82559 | 0.84248 | -0.00062546 | 90.0371 | 84.0096 | 1.5095 | 0.73772 | 0.00080596 | 14.2163 | 11.9241 | 11.9126 | 0.82551
161910 | 44.975 | 1800.15 | 90.0486 | 25.0478 | 40.0082 | 129.7341 | 40.1159 | 90.0221 | 95.2895 | 96.136 | 99.65 | 119.1671 | 71.9534 | 19.7324 | 597.1052 | 393.3936 | 103.5454 | 104.0387 | 103.0462 | 0.73682 | 0.82559 | 0.84248 | -0.00062546 | 90.0366 | 84.0162 | 1.5063 | 0.73684 | 0.00080602 | 14.3524 | 12.0576 | 12.046 | 0.82551
161940 | 44.9833 | 1799.374 | 90.0277 | 24.9674 | 40.0226 | 127.5204 | 40.157 | 90.0137 | 95.2499 | 96.1487 | 99.65 | 107.2554 | 71.3194 | 19.7323 | 599.2411 | 393.3936 | 103.4556 | 104.0394 | 103.0536 | 0.73758 | 0.82559 | 0.84248 | -0.00062546 | 90.0328 | 83.9783 | 1.497 | 0.7376 | 0.00080567 | 14.2353 | 11.9428 | 11.9313 | 0.82551
161970 | 44.9917 | 1800.015 | 90.014 | 24.9586 | 39.9748 | 125.5281 | 40.1828 | 90.0193 | 95.3098 | 96.1399 | 99.65 | 116.4817 | 68.991 | 19.7324 | 599.0649 | 393.3936 | 103.4597 | 104.0347 | 102.9882 | 0.73742 | 0.82559 | 0.84248 | -0.00062546 | 90.0163 | 84.1277 | 1.4995 | 0.73743 | 0.00080714 | 14.2613 | 11.9682 | 11.9567 | 0.82551
162000 | 45 | 1799.885 | 90.038 | 25.0347 | 39.9987 | 129.1207 | 40.0952 | 89.9927 | 95.2671 | 96.1399 | 99.65 | 110.1382 | 73.7135 | 19.7324 | 569.696 | 393.05 | 103.4201 | 104.0282 | 103.0601 | 0.73718 | 0.82559 | 0.84248 | -0.00062546 | 90.0248 | 83.9305 | 1.506 | 0.7372 | 0.00080523 | 14.297 | 12.0033 | 11.9917 | 0.82551
162030 | 45.0083 | 1800.129 | 90.083 | 25.1136 | 40.0193 | 128.894 | 40.0549 | 90.0272 | 95.3048 | 96.1331 | 99.65 | 115.7925 | 71.1351 | 19.7324 | 556.3815 | 393.3936 | 103.3177 | 104.0435 | 103.0726 | 0.73746 | 0.82559 | 0.84248 | -0.00062546 | 90.0486 | 83.9983 | 1.4921 | 0.73749 | 0.00080582 | 14.2522 | 11.9593 | 11.9478 | 0.82551
162060 | 45.0167 | 1799.801 | 90.0611 | 25.1065 | 39.9996 | 126.9418 | 39.937 | 90.0282 | 95.2751 | 96.1218 | 99.65 | 118.7428 | 73.7358 | 19.733 | 578.2471 | 393.3936 | 103.3132 | 104.0274 | 103.0933 | 0.73754 | 0.82559 | 0.84248 | -0.00062546 | 90.0314 | 84.0062 | 1.4843 | 0.73756 | 0.00080594 | 14.2404 | 11.9478 | 11.9363 | 0.82551
162090 | 45.025 | 1799.296 | 90.0356 | 25.1669 | 39.9911 | 131.9462 | 39.9182 | 90.0165 | 95.2768 | 96.1226 | 99.65 | 112.3917 | 76.8081 | 19.7324 | 593.2767 | 393.3936 | 103.4873 | 104.0183 | 103.0188 | 0.73773 | 0.82559 | 0.84248 | -0.00062546 | 90.0348 | 83.9119 | 1.5077 | 0.73775 | 0.00080503 | 14.2112 | 11.9192 | 11.9077 | 0.82551
162120 | 45.0333 | 1799.735 | 90.0379 | 25.1603 | 40.002 | 125.3517 | 39.9125 | 90.0327 | 95.3138 | 96.1204 | 99.65 | 117.8686 | 73.2016 | 19.7324 | 604.7928 | 393.3936 | 103.5657 | 104.0449 | 103.0603 | 0.73735 | 0.82559 | 0.84248 | -0.00062546 | 90.0453 | 84.1158 | 1.5107 | 0.73738 | 0.00080696 | 14.2688 | 11.9756 | 11.9641 | 0.82551
162150 | 45.0417 | 1799.729 | 90.0369 | 25.1228 | 40.0349 | 123.8902 | 39.8653 | 89.9867 | 95.2747 | 96.1375 | 99.65 | 111.6088 | 73.1949 | 19.7324 | 601.6817 | 393.3936 | 103.1998 | 104.052 | 103.0527 | 0.73711 | 0.82559 | 0.84248 | -0.00062546 | 90.0278 | 84.1065 | 1.5013 | 0.73712 | 0.00080691 | 14.3085 | 12.0145 | 12.003 | 0.82551
162180 | 45.05 | 1799.748 | 90.0167 | 25.1072 | 40.0501 | 120.5617 | 39.8952 | 89.9919 | 95.2904 | 96.1407 | 99.65 | 119.7867 | 77.0349 | 19.7324 | 589.9147 | 393.3936 | 103.3191 | 104.0381 | 102.9855 | 0.73744 | 0.82559 | 0.84248 | -0.00062546 | 90.009 | 84.018 | 1.496 | 0.73744 | 0.0008061 | 14.2594 | 11.9664 | 11.9549 | 0.82551
162210 | 45.0583 | 1799.654 | 90.0658 | 25.1004 | 40.022 | 127.3097 | 39.9325 | 90.0281 | 95.2646 | 96.1366 | 99.65 | 109.9554 | 73.0348 | 19.7324 | 567.141 | 393.3936 | 103.2943 | 104.0312 | 103.0641 | 0.73742 | 0.82559 | 0.84248 | -0.00062546 | 90.0274 | 84.0311 | 1.5017 | 0.73744 | 0.00080619 | 14.2595 | 11.9665 | 11.9549 | 0.82551
162240 | 45.0667 | 1800.327 | 90.0196 | 25.1215 | 40.0109 | 131.6938 | 40.007 | 90.0249 | 95.2752 | 96.1333 | 99.65 | 113.3729 | 73.0677 | 19.7324 | 572.5047 | 393.3936 | 103.0945 | 104.0431 | 103.0468 | 0.73711 | 0.82559 | 0.84248 | -0.00062546 | 90.0225 | 84.1108 | 1.5046 | 0.73712 | 0.00080696 | 14.3091 | 12.0151 | 12.0035 | 0.82551
162270 | 45.075 | 1800.034 | 90.0185 | 25.2234 | 40.011 | 133.2865 | 40.0523 | 90.0059 | 95.2785 | 96.1343 | 99.65 | 116.5844 | 71.5842 | 19.7035 | 587.405 | 393.3936 | 103.2894 | 104.0274 | 102.9599 | 0.73695 | 0.82559 | 0.84248 | -0.00062546 | 90.0029 | 84.0789 | 1.5226 | 0.73695 | 0.0008067 | 14.3354 | 12.0408 | 12.0293 | 0.82551
162300 | 45.0833 | 1800.064 | 90.0186 | 25.2285 | 40.0081 | 132.1432 | 40.0682 | 90.009 | 95.3009 | 96.1348 | 99.65 | 115.1796 | 74.732 | 19.7324 | 600.4163 | 393.3936 | 103.3413 | 104.046 | 103.049 | 0.73773 | 0.82559 | 0.84248 | -0.00062546 | 90.0252 | 84.0097 | 1.5022 | 0.73775 | 0.00080598 | 14.212 | 11.92 | 11.9084 | 0.82551
162330 | 45.0917 | 1799.722 | 89.9912 | 25.2574 | 39.9857 | 133.8752 | 40.1028 | 89.998 | 95.2821 | 96.1459 | 99.65 | 110.7681 | 74.1652 | 19.7324 | 599.989 | 393.3936 | 103.235 | 104.0406 | 103.1078 | 0.73742 | 0.82559 | 0.84248 | -0.00062546 | 90.0288 | 84.1099 | 1.4977 | 0.73744 | 0.00080694 | 14.26 | 11.967 | 11.9555 | 0.82551
162360 | 45.1 | 1799.659 | 90.0031 | 25.2138 | 40.009 | 131.7465 | 40.1736 | 90.028 | 95.2928 | 96.132 | 99.65 | 114.4925 | 78.1677 | 19.7324 | 589.0445 | 393.05 | 103.0971 | 104.0437 | 102.9605 | 0.7372 | 0.82559 | 0.84248 | -0.00062546 | 90.0037 | 84.1074 | 1.506 | 0.7372 | 0.00080697 | 14.2962 | 12.0025 | 11.9909 | 0.82551
162390 | 45.1083 | 1799.919 | 90.0023 | 25.1912 | 39.981 | 131.5939 | 40.1576 | 89.9848 | 95.2954 | 96.1463 | 99.65 | 113.9983 | 73.7188 | 19.7324 | 572.7653 | 393.3936 | 103.296 | 104.0376 | 103.1349 | 0.73763 | 0.82559 | 0.84248 | -0.00062546 | 90.0244 | 84.1238 | 1.4994 | 0.73765 | 0.00080708 | 14.2272 | 11.9348 | 11.9233 | 0.82551
162420 | 45.1167 | 1799.752 | 89.9904 | 25.1796 | 39.9936 | 128.0901 | 40.099 | 89.9732 | 95.2737 | 96.1395 | 99.65 | 118.8016 | 71.4227 | 19.7324 | 556.6837 | 393.3936 | 103.0729 | 104.0367 | 103.0424 | 0.73726 | 0.82559 | 0.84248 | -0.00062546 | 90.0182 | 84.1541 | 1.5005 | 0.73727 | 0.00080739 | 14.2859 | 11.9924 | 11.9808 | 0.82551
162450 | 45.125 | 1799.707 | 90.0034 | 25.2493 | 40.0225 | 127.1133 | 39.9854 | 89.9842 | 95.2969 | 96.1327 | 99.65 | 112.5998 | 77.9104 | 19.7324 | 575.4687 | 393.05 | 103.1452 | 104.0296 | 102.979 | 0.73705 | 0.82559 | 0.84248 | -0.00062546 | 90.028 | 84.0318 | 1.5066 | 0.73707 | 0.00080619 | 14.3174 | 12.0233 | 12.0117 | 0.82551
162480 | 45.1333 | 1800.182 | 89.9821 | 25.2844 | 40.0277 | 125.8619 | 39.9747 | 90.0095 | 95.3078 | 96.1174 | 99.65 | 113.6043 | 72.6846 | 19.7324 | 596.2472 | 393.05 | 103.2122 | 104.051 | 102.8841 | 0.73742 | 0.82559 | 0.84248 | -0.00062546 | 90.0156 | 83.9401 | 1.5048 | 0.73743 | 0.00080534 | 14.2612 | 11.9682 | 11.9567 | 0.82551
162510 | 45.1417 | 1800.359 | 89.9596 | 25.3001 | 40.0324 | 128.3084 | 39.9525 | 90.0185 | 95.2932 | 96.1237 | 99.65 | 113.6095 | 75.4946 | 19.7324 | 599.4881 | 393.05 | 103.0855 | 104.0236 | 102.8999 | 0.73739 | 0.82559 | 0.84248 | -0.00062546 | 90.0215 | 83.8023 | 1.5111 | 0.7374 | 0.000804 | 14.2654 | 11.9723 | 11.9608 | 0.82551
162540 | 45.15 | 1799.885 | 90.0026 | 25.2749 | 40.045 | 125.6628 | 39.9327 | 90.0205 | 95.3005 | 96.1242 | 99.65 | 119.0414 | 74.2769 | 19.7324 | 588.5834 | 393.3936 | 103.1155 | 104.0583 | 103.04 | 0.73664 | 0.82559 | 0.84248 | -0.00062546 | 90.0096 | 83.8909 | 1.5082 | 0.73664 | 0.00080488 | 14.3832 | 12.0877 | 12.0761 | 0.82551
162570 | 45.1583 | 1800.34 | 89.9847 | 25.2573 | 40.056 | 125.0202 | 39.8927 | 89.9988 | 95.2879 | 96.1345 | 99.65 | 117.33 | 73.7644 | 19.7324 | 573.8759 | 393.3936 | 103.0795 | 104.0283 | 102.9926 | 0.73738 | 0.82559 | 0.84248 | -0.00062546 | 90.0265 | 84.0087 | 1.5109 | 0.7374 | 0.00080597 | 14.2662 | 11.9731 | 11.9616 | 0.82551
162600 | 45.1667 | 1799.736 | 89.9655 | 25.2172 | 40.0589 | 130.0234 | 39.9275 | 90.0046 | 95.2489 | 96.1426 | 99.65 | 109.0638 | 72.3776 | 19.7324 | 561.5324 | 393.3936 | 103.1266 | 104.0319 | 102.8841 | 0.73703 | 0.82559 | 0.84248 | -0.00062546 | 90.0158 | 83.9819 | 1.5048 | 0.73704 | 0.00080574 | 14.3215 | 12.0272 | 12.0157 | 0.82551
162630 | 45.175 | 1799.777 | 89.9788 | 25.148 | 40.0394 | 129.906 | 39.9468 | 90.0081 | 95.2912 | 96.1389 | 99.65 | 122.4487 | 72.6184 | 19.7324 | 557.7211 | 393.3936 | 102.9825 | 104.0245 | 103.0332 | 0.73674 | 0.82559 | 0.84248 | -0.00062546 | 90.0146 | 83.8733 | 1.4982 | 0.73675 | 0.0008047 | 14.3667 | 12.0715 | 12.06 | 0.82551
162660 | 45.1833 | 1800.7 | 89.9743 | 25.1471 | 40.031 | 129.4688 | 39.9741 | 89.9779 | 95.2633 | 96.1338 | 99.65 | 110.4816 | 72.5738 | 19.7321 | 560.436 | 393.3936 | 102.9961 | 104.0238 | 102.9984 | 0.73767 | 0.82559 | 0.84248 | -0.00062546 | 90.0144 | 83.6024 | 1.5109 | 0.73768 | 0.0008021 | 14.2223 | 11.9301 | 11.9185 | 0.82551
162690 | 45.1917 | 1799.945 | 89.9619 | 25.1792 | 40.0275 | 131.1 | 40.0159 | 90.0104 | 95.2779 | 96.1418 | 99.65 | 116.0854 | 72.2408 | 19.5425 | 567.882 | 393.3936 | 103.0897 | 104.0226 | 102.937 | 0.73687 | 0.82559 | 0.84248 | -0.00062546 | 90.0062 | 83.7132 | 1.5041 | 0.73687 | 0.00080318 | 14.3477 | 12.0529 | 12.0414 | 0.82551
162720 | 45.2 | 1800.069 | 89.9572 | 25.1769 | 39.9873 | 135.2797 | 40.0335 | 90.0259 | 95.2745 | 96.1436 | 99.65 | 120.7259 | 73.9598 | 19.4459 | 585.6525 | 393.3936 | 103.0266 | 104.0074 | 103.0536 | 0.73401 | 0.82559 | 0.84248 | -0.00062546 | 89.9965 | 84.002 | 1.5079 | 0.73401 | 0.00080597 | 14.7944 | 12.4906 | 12.4791 | 0.82551
162750 | 45.2083 | 1799.66 | 89.9551 | 25.1312 | 40.0285 | 131.8382 | 40.0126 | 90.0144 | 95.2324 | 96.1399 | 99.65 | 98.4403 | 73.0053 | 19.6585 | 598.9083 | 393.3936 | 103.1374 | 104.0213 | 102.9926 | 0.73742 | 0.82559 | 0.84248 | -0.00062546 | 89.9962 | 83.7156 | 1.5029 | 0.73742 | 0.00080323 | 14.2632 | 11.9701 | 11.9586 | 0.82551
162780 | 45.2167 | 1799.885 | 89.9483 | 25.0625 | 39.9928 | 135.4704 | 40.0757 | 90.0092 | 95.2901 | 96.139 | 99.65 | 121.5308 | 72.4 | 19.592 | 604.3235 | 393.3936 | 102.9815 | 104.0203 | 102.9392 | 0.73741 | 0.82559 | 0.84248 | -0.00062546 | 90.0152 | 83.8445 | 1.498 | 0.73741 | 0.00080442 | 14.2635 | 11.9704 | 11.9589 | 0.82551
162810 | 45.225 | 1800.451 | 89.9515 | 25.0111 | 40.0033 | 136.0416 | 40.0639 | 89.9901 | 95.3116 | 96.1358 | 99.65 | 113.5109 | 73.9374 | 19.7261 | 596.4604 | 393.3936 | 103.0724 | 104.0333 | 103.0332 | 0.73667 | 0.82559 | 0.84248 | -0.00062546 | 90.0073 | 83.8081 | 1.5025 | 0.73667 | 0.00080409 | 14.3784 | 12.083 | 12.0715 | 0.82551
162840 | 45.2333 | 1799.887 | 89.9565 | 25.0098 | 40.0125 | 134.4364 | 40.0953 | 90.0172 | 95.2898 | 96.1323 | 99.65 | 113.7458 | 69.3716 | 19.7324 | 568.1664 | 393.3936 | 103.0865 | 104.0555 | 102.9858 | 0.73741 | 0.82559 | 0.84248 | -0.00062546 | 90.0122 | 83.7995 | 1.4991 | 0.73742 | 0.000804 | 14.2634 | 11.9703 | 11.9588 | 0.82551
162870 | 45.2417 | 1799.568 | 89.9498 | 25.0423 | 39.9819 | 132.8013 | 40.0512 | 89.9685 | 95.2333 | 96.1293 | 99.65 | 109.4664 | 68.7423 | 19.7324 | 546.8359 | 393.3936 | 103.0764 | 104.0516 | 102.9654 | 0.73652 | 0.82559 | 0.84248 | -0.00062546 | 89.9884 | 83.6955 | 1.4854 | 0.73651 | 0.00080305 | 14.4038 | 12.1079 | 12.0963 | 0.82551
162900 | 45.25 | 1800.216 | 89.9406 | 25.0704 | 39.9866 | 132.6757 | 40.0916 | 89.9912 | 95.2699 | 96.1259 | 99.65 | 112.4959 | 68.8136 | 19.5856 | 574.539 | 393.3936 | 102.9218 | 104.0354 | 103.0265 | 0.73558 | 0.82559 | 0.84248 | -0.00062546 | 89.9879 | 83.9008 | 1.5019 | 0.73558 | 0.00080502 | 14.5494 | 12.2506 | 12.239 | 0.82551
162930 | 45.2583 | 1800.014 | 89.9251 | 25.0832 | 39.9795 | 134.6977 | 40.0565 | 89.9966 | 95.2882 | 96.1149 | 99.65 | 118.9835 | 70.344 | 19.6474 | 590.2468 | 393.3936 | 103.084 | 104.0378 | 102.998 | 0.73695 | 0.82559 | 0.84248 | -0.00062546 | 89.9838 | 83.8019 | 1.5053 | 0.73694 | 0.00080408 | 14.3374 | 12.0428 | 12.0313 | 0.82551
162960 | 45.2667 | 1800.293 | 89.944 | 25.0933 | 39.9454 | 137.1245 | 40.0035 | 89.9936 | 95.2698 | 96.1251 | 99.65 | 109.4759 | 71.0731 | 19.4577 | 596.2097 | 393.3936 | 103.1864 | 104.0396 | 102.9248 | 0.7371 | 0.82559 | 0.84248 | -0.00062546 | 89.9889 | 83.7431 | 1.5027 | 0.73709 | 0.00080351 | 14.3134 | 12.0193 | 12.0078 | 0.82551
162990 | 45.275 | 1799.93 | 89.8881 | 25.0779 | 39.9217 | 136.5241 | 39.9188 | 89.9755 | 95.2678 | 96.1372 | 99.65 | 116.9991 | 72.3486 | 19.6945 | 618.6562 | 393.3936 | 103.0733 | 104.0458 | 103.0265 | 0.73638 | 0.82559 | 0.84248 | -0.00062546 | 89.9609 | 83.8591 | 1.5041 | 0.73636 | 0.00080468 | 14.4275 | 12.1311 | 12.1195 | 0.82551
163020 | 45.2833 | 1800.024 | 89.884 | 25.1029 | 39.9708 | 136.3708 | 39.8728 | 90.0032 | 95.2799 | 96.1361 | 99.65 | 116.2979 | 71.942 | 19.6002 | 584.7971 | 393.3936 | 103.0213 | 104.0408 | 103.0197 | 0.7368 | 0.82559 | 0.84248 | -0.00062546 | 89.9784 | 83.8173 | 1.5113 | 0.73678 | 0.00080424 | 14.3614 | 12.0664 | 12.0548 | 0.82551
163050 | 45.2917 | 1800.342 | 89.8594 | 25.035 | 39.999 | 138.6244 | 39.8834 | 89.9828 | 95.2712 | 96.1374 | 99.65 | 113.6276 | 72.5326 | 19.7324 | 560.5601 | 393.3936 | 103.0908 | 104.0389 | 102.9451 | 0.73711 | 0.82559 | 0.84248 | -0.00062546 | 89.9682 | 83.7695 | 1.491 | 0.73709 | 0.00080381 | 14.3143 | 12.0202 | 12.0086 | 0.82551
163080 | 45.3 | 1799.75 | 89.8381 | 25.0181 | 39.9697 | 135.5894 | 39.9044 | 89.9683 | 95.2456 | 96.1409 | 99.65 | 116.0289 | 69.4612 | 19.7316 | 549.962 | 393.3936 | 103.1787 | 104.0182 | 103.0468 | 0.73712 | 0.82559 | 0.84248 | -0.00062546 | 89.9554 | 83.8111 | 1.5214 | 0.7371 | 0.00080423 | 14.3131 | 12.019 | 12.0074 | 0.82551
163110 | 45.3083 | 1800.147 | 89.8668 | 25.0495 | 39.9785 | 133.642 | 39.9304 | 89.9985 | 95.2478 | 96.1294 | 99.65 | 109.7471 | 74.5279 | 19.7314 | 565.7896 | 393.3936 | 103.1642 | 104.0112 | 103.0129 | 0.73706 | 0.82559 | 0.84248 | -0.00062546 | 89.9691 | 83.7415 | 1.5017 | 0.73704 | 0.00080354 | 14.3215 | 12.0273 | 12.0158 | 0.82551
163140 | 45.3167 | 1800.406 | 89.9175 | 25.0974 | 40.0001 | 134.5041 | 40.0163 | 90.0121 | 95.2856 | 96.1407 | 99.65 | 123.6724 | 73.2316 | 19.7272 | 590.4758 | 393.3936 | 103.1426 | 104.0031 | 102.9243 | 0.73689 | 0.82559 | 0.84248 | -0.00062546 | 89.9757 | 83.6766 | 1.4928 | 0.73687 | 0.0008029 | 14.3475 | 12.0527 | 12.0412 | 0.82551
163170 | 45.325 | 1799.938 | 89.9368 | 25.0886 | 40.0054 | 135.8332 | 40.0207 | 90.0253 | 95.2781 | 96.1312 | 99.65 | 108.5127 | 74.5338 | 19.719 | 600.0486 | 393.3936 | 103.0339 | 103.9982 | 103.0467 | 0.73708 | 0.82559 | 0.84248 | -0.00062546 | 89.9869 | 83.8071 | 1.5291 | 0.73707 | 0.00080413 | 14.3163 | 12.0221 | 12.0106 | 0.82551
163200 | 45.3333 | 1799.963 | 90.015 | 25.175 | 40.0002 | 136.2126 | 40.0517 | 90.0309 | 95.2761 | 96.1432 | 99.65 | 116.8607 | 71.1494 | 19.4705 | 608.71 | 393.3936 | 103.1444 | 103.9978 | 102.9993 | 0.73735 | 0.82559 | 0.84248 | -0.00062546 | 89.9981 | 83.8354 | 1.5108 | 0.73734 | 0.00080437 | 14.2744 | 11.9811 | 11.9695 | 0.82551
163230 | 45.3417 | 1799.593 | 90.0403 | 25.1178 | 39.9826 | 133.6001 | 40.0784 | 90.0251 | 95.251 | 96.1397 | 99.65 | 116.7496 | 69.5687 | 19.6825 | 612.9844 | 393.05 | 103.18 | 103.9878 | 102.918 | 0.73703 | 0.82559 | 0.84248 | -0.00062546 | 90.0202 | 83.8729 | 1.5074 | 0.73705 | 0.00080468 | 14.3209 | 12.0266 | 12.0151 | 0.82551
163260 | 45.35 | 1799.829 | 90.0871 | 25.1483 | 40.0145 | 132.1703 | 40.1073 | 90.0644 | 95.2897 | 96.1327 | 99.65 | 112.4086 | 71.8167 | 19.7309 | 591.8261 | 393.3936 | 103.1887 | 104.0054 | 103.059 | 0.7374 | 0.82559 | 0.84248 | -0.00062546 | 90.0182 | 83.9979 | 1.5126 | 0.73741 | 0.00080589 | 14.2638 | 11.9707 | 11.9592 | 0.82551
163290 | 45.3583 | 1800.244 | 90.0923 | 25.139 | 39.9923 | 135.9837 | 40.1179 | 90.0552 | 95.2999 | 96.1225 | 99.65 | 113.7348 | 73.0543 | 19.6767 | 552.487 | 393.05 | 103.2457 | 104.0101 | 102.9864 | 0.73722 | 0.82559 | 0.84248 | -0.00062546 | 90.0371 | 83.8195 | 1.5068 | 0.73724 | 0.00080413 | 14.2901 | 11.9965 | 11.985 | 0.82551
163320 | 45.3667 | 1800.299 | 90.1583 | 25.1106 | 40.0504 | 135.0268 | 40.0966 | 90.05 | 95.3043 | 96.1182 | 99.65 | 113.7364 | 72.7399 | 19.7324 | 556.3426 | 393.05 | 103.2912 | 103.9824 | 102.9183 | 0.73742 | 0.82559 | 0.84248 | -0.00062546 | 90.036 | 83.8183 | 1.5006 | 0.73744 | 0.00080412 | 14.2592 | 11.9663 | 11.9547 | 0.82551
163350 | 45.375 | 1800.201 | 90.1519 | 25.1096 | 40.0415 | 133.3474 | 40.0919 | 90.0428 | 95.3267 | 96.1242 | 99.65 | 113.8305 | 72.4355 | 19.7311 | 578.454 | 393.3936 | 103.2517 | 103.9801 | 103.0198 | 0.73742 | 0.82559 | 0.84248 | -0.00062546 | 90.0425 | 83.9046 | 1.5123 | 0.73745 | 0.00080494 | 14.2587 | 11.9657 | 11.9542 | 0.82551
163380 | 45.3833 | 1799.754 | 90.1315 | 25.139 | 40.025 | 134.4315 | 39.9541 | 90.0172 | 95.3112 | 96.1244 | 99.65 | 113.8991 | 69.2851 | 19.7298 | 595.9554 | 393.3936 | 103.2827 | 104.0004 | 103.014 | 0.7377 | 0.82559 | 0.84248 | -0.00062546 | 90.0606 | 83.8227 | 1.5111 | 0.73774 | 0.00080411 | 14.213 | 11.921 | 11.9094 | 0.82551
163410 | 45.3917 | 1799.737 | 90.1297 | 25.1585 | 40.0446 | 133.8077 | 39.9443 | 90.0399 | 95.3237 | 96.1393 | 99.65 | 115.4983 | 68.5629 | 19.6439 | 620.0915 | 393.05 | 103.1684 | 103.9958 | 102.9633 | 0.73717 | 0.82559 | 0.84248 | -0.00062546 | 90.0451 | 83.7966 | 1.5116 | 0.7372 | 0.0008039 | 14.2965 | 12.0028 | 11.9913 | 0.82551
163440 | 45.4 | 1799.579 | 90.1219 | 25.1486 | 40.0576 | 134.6615 | 39.9614 | 90.0299 | 95.3045 | 96.1356 | 99.65 | 117.1704 | 70.5494 | 19.7324 | 608.2238 | 393.05 | 103.3429 | 104.0027 | 103.0094 | 0.73742 | 0.82559 | 0.84248 | -0.00062546 | 90.0424 | 83.8773 | 1.5005 | 0.73745 | 0.00080468 | 14.2587 | 11.9657 | 11.9542 | 0.82551
163470 | 45.4083 | 1799.964 | 90.1008 | 25.1449 | 40.0587 | 129.7171 | 39.9272 | 89.9783 | 95.2875 | 96.1366 | 99.65 | 117.7388 | 71.7794 | 19.7324 | 564.5511 | 393.05 | 103.2016 | 103.9884 | 103.0294 | 0.73711 | 0.82559 | 0.84248 | -0.00062546 | 90.0098 | 83.9667 | 1.51 | 0.73711 | 0.00080561 | 14.3103 | 12.0163 | 12.0047 | 0.82551
163500 | 45.4167 | 1799.907 | 90.0942 | 25.1353 | 40.0508 | 131.8898 | 39.9342 | 89.9989 | 95.2857 | 96.1484 | 99.65 | 115.7274 | 69.1572 | 19.7324 | 549.5457 | 393.05 | 103.5155 | 103.9962 | 102.9296 | 0.73678 | 0.82559 | 0.84248 | -0.00062546 | 90.0157 | 83.9897 | 1.5197 | 0.73679 | 0.00080581 | 14.3601 | 12.0651 | 12.0535 | 0.82551
163530 | 45.425 | 1800.048 | 90.0984 | 25.0841 | 40.0336 | 126.9949 | 39.9631 | 90.0202 | 95.3014 | 96.1401 | 99.65 | 120.0822 | 71.068 | 19.6169 | 586.4677 | 393.05 | 103.5689 | 103.9819 | 103.0265 | 0.73742 | 0.82559 | 0.84248 | -0.00062546 | 90.0091 | 83.9123 | 1.5142 | 0.73743 | 0.00080509 | 14.2619 | 11.9688 | 11.9573 | 0.82551
163560 | 45.4333 | 1800.037 | 90.0455 | 25.0894 | 40.0293 | 132.2898 | 39.948 | 89.9742 | 95.2921 | 96.1302 | 99.65 | 113.0033 | 70.1962 | 19.7316 | 592.9008 | 393.3936 | 103.45 | 103.9771 | 103.054 | 0.73718 | 0.82559 | 0.84248 | -0.00062546 | 89.9999 | 83.8991 | 1.5072 | 0.73718 | 0.00080498 | 14.2996 | 12.0058 | 11.9943 | 0.82551
163590 | 45.4417 | 1799.84 | 90.0032 | 25.0413 | 40.0269 | 131.0802 | 39.9491 | 89.9711 | 95.2652 | 96.1421 | 99.65 | 111.6061 | 72.6968 | 19.7319 | 607.4006 | 393.3936 | 103.506 | 104.0113 | 102.9804 | 0.73742 | 0.82559 | 0.84248 | -0.00062546 | 89.9763 | 83.9943 | 1.4905 | 0.73741 | 0.00080595 | 14.2646 | 11.9715 | 11.96 | 0.82551
163620 | 45.45 | 1800.142 | 90.0102 | 25.0286 | 40.0281 | 126.0381 | 39.9956 | 89.9798 | 95.2672 | 96.1341 | 99.65 | 110.0237 | 74.054 | 19.7309 | 611.4511 | 393.05 | 103.5181 | 104.0074 | 103.0265 | 0.73748 | 0.82559 | 0.84248 | -0.00062546 | 89.9867 | 83.8138 | 1.4927 | 0.73747 | 0.00080419 | 14.2546 | 11.9617 | 11.9502 | 0.82551
163650 | 45.4583 | 1799.699 | 90.0058 | 25.0664 | 39.9827 | 128.3239 | 40.0408 | 89.9662 | 95.2672 | 96.1387 | 99.65 | 107.9095 | 71.0642 | 19.7324 | 583.0057 | 393.3936 | 103.5754 | 103.9966 | 103.049 | 0.73714 | 0.82559 | 0.84248 | -0.00062546 | 89.9897 | 83.9924 | 1.497 | 0.73714 | 0.0008059 | 14.3068 | 12.0128 | 12.0013 | 0.82551
163680 | 45.4667 | 1799.63 | 90.0072 | 25.1158 | 40.0105 | 127.8062 | 40.1044 | 89.9557 | 95.2485 | 96.1412 | 99.65 | 124.198 | 71.5769 | 19.7324 | 553.4666 | 393.3936 | 103.287 | 104.003 | 102.9709 | 0.73776 | 0.82559 | 0.84248 | -0.00062546 | 89.989 | 83.862 | 1.5035 | 0.73775 | 0.00080465 | 14.211 | 11.919 | 11.9075 | 0.82551
163710 | 45.475 | 1799.664 | 89.9904 | 25.1733 | 40.0175 | 126.9677 | 40.0894 | 89.9832 | 95.2538 | 96.1327 | 99.65 | 108.4753 | 70.8126 | 19.7324 | 555.322 | 393.05 | 103.5052 | 103.9933 | 103.0604 | 0.73742 | 0.82559 | 0.84248 | -0.00062546 | 90.0005 | 83.8072 | 1.5014 | 0.73742 | 0.0008041 | 14.2627 | 11.9696 | 11.9581 | 0.82551
163740 | 45.4833 | 1800.005 | 89.9613 | 25.1297 | 40.0217 | 131.0013 | 40.166 | 89.969 | 95.2781 | 96.1237 | 99.65 | 114.4199 | 72.4884 | 19.7118 | 587.1913 | 393.05 | 103.3377 | 103.9838 | 103.043 | 0.73309 | 0.82559 | 0.84248 | -0.00062546 | 89.97 | 84.0744 | 1.4923 | 0.73307 | 0.00080673 | 14.9417 | 12.635 | 12.6234 | 0.82551
163770 | 45.4917 | 1799.987 | 89.9723 | 25.1243 | 40.0071 | 129.4558 | 40.1221 | 89.9817 | 95.2632 | 96.1267 | 99.65 | 122.4626 | 72.9498 | 19.6869 | 603.2491 | 393.3936 | 103.4877 | 103.9922 | 102.9633 | 0.73742 | 0.82559 | 0.84248 | -0.00062546 | 89.9817 | 83.8997 | 1.5091 | 0.73741 | 0.00080503 | 14.2646 | 11.9715 | 11.96 | 0.82551
163800 | 45.5 | 1799.979 | 89.9763 | 25.074 | 40.0435 | 134.5237 | 40.0753 | 89.9784 | 95.2666 | 96.1256 | 99.65 | 116.8614 | 72.6854 | 19.635 | 604.5601 | 393.05 | 103.3065 | 103.9924 | 103.0604 | 0.73711 | 0.82559 | 0.84248 | -0.00062546 | 89.9745 | 83.9058 | 1.4988 | 0.73709 | 0.0008051 | 14.3137 | 12.0196 | 12.008 | 0.82551
163830 | 45.5083 | 1799.982 | 89.9544 | 25.1097 | 40.0252 | 134.3268 | 39.9749 | 89.9824 | 95.2367 | 96.1345 | 99.65 | 110.0213 | 72.0698 | 19.7303 | 592.0016 | 393.3936 | 103.2627 | 103.9993 | 103.0604 | 0.73705 | 0.82559 | 0.84248 | -0.00062546 | 90.0033 | 83.889 | 1.5015 | 0.73705 | 0.00080488 | 14.3193 | 12.0251 | 12.0136 | 0.82551
163860 | 45.5167 | 1800.414 | 89.9598 | 25.1013 | 40.0425 | 133.9628 | 39.9504 | 89.9539 | 95.2484 | 96.1288 | 99.65 | 115.9493 | 76.6224 | 19.7324 | 571.0095 | 393.3936 | 103.1658 | 103.981 | 103.0514 | 0.73741 | 0.82559 | 0.84248 | -0.00062546 | 89.9982 | 84.0528 | 1.5007 | 0.73741 | 0.00080646 | 14.2644 | 11.9713 | 11.9598 | 0.82551
163890 | 45.525 | 1800.203 | 89.9782 | 25.1878 | 40.0314 | 135.4293 | 39.8913 | 89.9718 | 95.2799 | 96.1404 | 99.65 | 111.8176 | 75.7322 | 19.7324 | 549.5527 | 393.3936 | 103.3915 | 104.0116 | 103.0197 | 0.73737 | 0.82559 | 0.84248 | -0.00062546 | 89.9913 | 84.0482 | 1.5126 | 0.73736 | 0.00080643 | 14.2718 | 11.9785 | 11.967 | 0.82551
163920 | 45.5333 | 1799.908 | 89.9611 | 25.218 | 40.0011 | 132.823 | 39.9149 | 89.9922 | 95.253 | 96.1337 | 99.65 | 114.1897 | 71.9392 | 19.7324 | 559.9927 | 393.3936 | 103.2436 | 103.9874 | 103.0819 | 0.73736 | 0.82559 | 0.84248 | -0.00062546 | 90.0085 | 83.9119 | 1.5193 | 0.73736 | 0.00080508 | 14.2715 | 11.9783 | 11.9667 | 0.82551
163950 | 45.5417 | 1800.113 | 89.9506 | 25.2136 | 40.0476 | 134.6578 | 39.889 | 90.0134 | 95.2805 | 96.1276 | 99.65 | 119.5163 | 70.4192 | 19.7324 | 584.7012 | 393.05 | 103.3362 | 103.9856 | 103.0113 | 0.73742 | 0.82559 | 0.84248 | -0.00062546 | 90.0118 | 83.9688 | 1.5081 | 0.73743 | 0.00080562 | 14.2617 | 11.9686 | 11.9571 | 0.82551
163980 | 45.55 | 1799.717 | 89.9621 | 25.1919 | 40.0666 | 134.2412 | 39.9273 | 89.9965 | 95.2838 | 96.133 | 99.65 | 111.7953 | 71.774 | 19.7269 | 602.4454 | 393.05 | 103.2471 | 103.9768 | 103.0128 | 0.73747 | 0.82559 | 0.84248 | -0.00062546 | 90.0178 | 83.8004 | 1.4985 | 0.73748 | 0.00080399 | 14.2529 | 11.9601 | 11.9485 | 0.82551
164010 | 45.5583 | 1800.049 | 89.953 | 25.1849 | 40.0314 | 133.7023 | 39.9465 | 89.9908 | 95.2724 | 96.1377 | 99.65 | 116.9628 | 73.288 | 19.7073 | 609.9051 | 393.3936 | 103.1674 | 103.9876 | 103.0671 | 0.73736 | 0.82559 | 0.84248 | -0.00062546 | 90.0076 | 83.956 | 1.5109 | 0.73736 | 0.00080551 | 14.2719 | 11.9787 | 11.9671 | 0.82551
164040 | 45.5667 | 1799.83 | 89.9596 | 25.2007 | 40.0569 | 129.8297 | 39.993 | 89.9952 | 95.2668 | 96.1276 | 99.65 | 114.9806 | 74.2746 | 19.7313 | 608.6162 | 393.3936 | 103.2685 | 103.9899 | 103.0703 | 0.7374 | 0.82559 | 0.84248 | -0.00062546 | 90.0038 | 84.0403 | 1.5087 | 0.7374 | 0.00080633 | 14.2656 | 11.9724 | 11.9609 | 0.82551
164070 | 45.575 | 1799.558 | 89.9906 | 25.286 | 40.076 | 131.4227 | 40.0161 | 90.0045 | 95.2648 | 96.1407 | 99.65 | 115.2091 | 71.0044 | 19.7292 | 567.176 | 393.05 | 103.0296 | 103.9975 | 103.033 | 0.73674 | 0.82559 | 0.84248 | -0.00062546 | 90.0062 | 83.9696 | 1.5077 | 0.73675 | 0.00080564 | 14.3669 | 12.0718 | 12.0602 | 0.82551
164100 | 45.5833 | 1799.969 | 89.9827 | 25.2196 | 40.0232 | 127.7401 | 40.0441 | 90.0051 | 95.2839 | 96.1356 | 99.65 | 115.5088 | 71.3342 | 19.7324 | 548.6854 | 393.05 | 103.2249 | 104.021 | 103.0536 | 0.73731 | 0.82559 | 0.84248 | -0.00062546 | 90.0231 | 83.9204 | 1.514 | 0.73732 | 0.00080513 | 14.2777 | 11.9843 | 11.9728 | 0.82551
164130 | 45.5917 | 1799.738 | 90.0205 | 25.2471 | 40.0197 | 128.1537 | 40.1031 | 90.0103 | 95.29 | 96.1227 | 99.65 | 115.4661 | 70.0717 | 19.6856 | 578.4365 | 393.05 | 103.0928 | 103.9763 | 103.0769 | 0.73711 | 0.82559 | 0.84248 | -0.00062546 | 90.0044 | 83.9116 | 1.4991 | 0.73711 | 0.00080509 | 14.3109 | 12.0169 | 12.0054 | 0.82551
164160 | 45.6 | 1800.012 | 90.0535 | 25.2945 | 40.0268 | 130.1083 | 40.099 | 90.0222 | 95.3159 | 96.1229 | 99.65 | 113.7901 | 70.912 | 19.6827 | 595.5824 | 393.3936 | 103.2808 | 103.9738 | 103.0115 | 0.73711 | 0.82559 | 0.84248 | -0.00062546 | 90.0229 | 83.8308 | 1.4998 | 0.73713 | 0.00080427 | 14.3079 | 12.0139 | 12.0024 | 0.82551
164190 | 45.6083 | 1799.675 | 90.03 | 25.3066 | 39.9927 | 129.1764 | 40.105 | 90.0352 | 95.3132 | 96.1103 | 99.65 | 107.4934 | 73.154 | 19.732 | 603.9389 | 393.05 | 103.1577 | 103.9967 | 103.0927 | 0.73742 | 0.82559 | 0.84248 | -0.00062546 | 90.0211 | 83.9287 | 1.5081 | 0.73743 | 0.00080522 | 14.261 | 11.968 | 11.9564 | 0.82551
164220 | 45.6167 | 1800.428 | 90.044 | 25.2986 | 39.9977 | 129.5013 | 40.0745 | 90.0239 | 95.3054 | 96.1183 | 99.65 | 119.714 | 74.5328 | 19.6604 | 605.8488 | 393.05 | 103.0647 | 103.9831 | 103.0462 | 0.73686 | 0.82559 | 0.84248 | -0.00062546 | 90.0146 | 83.9048 | 1.4957 | 0.73687 | 0.000805 | 14.3485 | 12.0538 | 12.0422 | 0.82551
164250 | 45.625 | 1799.979 | 90.0496 | 25.3342 | 40.01 | 131.4157 | 40.0609 | 90.0089 | 95.3286 | 96.1332 | 99.65 | 110.2353 | 71.0352 | 19.7282 | 582.8417 | 393.05 | 103.0713 | 103.9915 | 102.9555 | 0.73686 | 0.82559 | 0.84248 | -0.00062546 | 90.0257 | 83.9335 | 1.4948 | 0.73688 | 0.00080525 | 14.3467 | 12.0519 | 12.0404 | 0.82551
164280 | 45.6333 | 1799.56 | 90.0398 | 25.2951 | 39.9731 | 129.123 | 39.9968 | 90.0121 | 95.3055 | 96.1374 | 99.65 | 118.797 | 71.1432 | 19.7324 | 564.5345 | 393.05 | 103.1495 | 103.9882 | 103.0536 | 0.7358 | 0.82559 | 0.84248 | -0.00062546 | 90.0392 | 84.0098 | 1.5044 | 0.73582 | 0.00080595 | 14.5111 | 12.2131 | 12.2015 | 0.82551
164310 | 45.6417 | 1799.907 | 90.0385 | 25.2773 | 39.9783 | 129.241 | 39.9325 | 90.0212 | 95.3226 | 96.1397 | 99.65 | 111.2632 | 72.6665 | 19.7324 | 550.0604 | 393.05 | 103.253 | 103.9928 | 102.9919 | 0.73742 | 0.82559 | 0.84248 | -0.00062546 | 90.0282 | 84.0116 | 1.5066 | 0.73744 | 0.000806 | 14.2601 | 11.9671 | 11.9555 | 0.82551
164340 | 45.65 | 1799.565 | 90.0637 | 25.3022 | 39.9593 | 129.8495 | 39.9217 | 90.0194 | 95.3233 | 96.1343 | 99.65 | 113.3111 | 72.4895 | 19.7273 | 577.5266 | 393.05 | 103.1382 | 103.9843 | 102.9587 | 0.7368 | 0.82559 | 0.84248 | -0.00062546 | 90.0443 | 83.9195 | 1.5003 | 0.73682 | 0.00080508 | 14.3553 | 12.0604 | 12.0488 | 0.82551
164370 | 45.6583 | 1799.912 | 90.0624 | 25.2974 | 39.981 | 130.6187 | 39.8802 | 90.0134 | 95.2978 | 96.1388 | 99.65 | 112.7121 | 71.2465 | 19.6237 | 588.7505 | 393.05 | 103.2877 | 103.9845 | 103.049 | 0.73764 | 0.82559 | 0.84248 | -0.00062546 | 90.0251 | 83.9006 | 1.5035 | 0.73765 | 0.00080494 | 14.2266 | 11.9343 | 11.9228 | 0.82551
164400 | 45.6667 | 1800.166 | 90.0633 | 25.334 | 39.9845 | 131.6864 | 39.8831 | 90.02 | 95.2888 | 96.1275 | 99.65 | 107.5697 | 71.0868 | 19.7294 | 604.5276 | 393.05 | 103.2534 | 103.9972 | 102.9859 | 0.7371 | 0.82559 | 0.84248 | -0.00062546 | 90.0316 | 83.8568 | 1.5062 | 0.73712 | 0.0008045 | 14.3085 | 12.0145 | 12.003 | 0.82551
164430 | 45.675 | 1800.09 | 90.0639 | 25.3793 | 39.973 | 127.5753 | 39.9264 | 90.0113 | 95.312 | 96.1366 | 99.65 | 115.9454 | 72.3772 | 19.6419 | 618.7024 | 393.3936 | 103.1507 | 103.9968 | 102.9316 | 0.73683 | 0.82559 | 0.84248 | -0.00062546 | 90.0233 | 83.9222 | 1.5034 | 0.73685 | 0.00080515 | 14.3519 | 12.057 | 12.0455 | 0.82551
164460 | 45.6833 | 1800.307 | 90.0661 | 25.3818 | 39.9783 | 128.5861 | 39.9558 | 90.0176 | 95.3231 | 96.1309 | 99.65 | 116.2513 | 73.6159 | 19.5199 | 601.3983 | 393.05 | 103.2762 | 103.9925 | 103.0197 | 0.73566 | 0.82559 | 0.84248 | -0.00062546 | 89.9998 | 84.0781 | 1.5042 | 0.73566 | 0.0008067 | 14.5364 | 12.2379 | 12.2263 | 0.82551
164490 | 45.6917 | 1799.889 | 90.0318 | 25.3886 | 39.9957 | 124.4167 | 39.9837 | 89.9816 | 95.2986 | 96.1322 | 99.65 | 110.6867 | 70.1781 | 19.7324 | 565.7958 | 393.3936 | 103.176 | 103.9915 | 103.0174 | 0.73772 | 0.82559 | 0.84248 | -0.00062546 | 90.0071 | 83.9481 | 1.5049 | 0.73773 | 0.00080543 | 14.215 | 11.9229 | 11.9114 | 0.82551
164520 | 45.7 | 1800.708 | 90.0503 | 25.381 | 40.002 | 122.7856 | 40.069 | 89.9699 | 95.297 | 96.1307 | 99.65 | 113.6701 | 73.5053 | 19.7324 | 549.4954 | 393.05 | 103.2352 | 103.9802 | 102.9278 | 0.73698 | 0.82559 | 0.84248 | -0.00062546 | 90.0125 | 83.9055 | 1.5134 | 0.73699 | 0.00080501 | 14.33 | 12.0356 | 12.0241 | 0.82551
164550 | 45.7083 | 1800.019 | 90.0121 | 25.3412 | 39.9998 | 113.1814 | 40.0641 | 89.9757 | 95.3059 | 96.1189 | 99.65 | 117.6208 | 74.3714 | 19.5903 | 567.412 | 393.05 | 103.2974 | 103.9786 | 103.0265 | 0.73689 | 0.82559 | 0.84248 | -0.00062546 | 90.0145 | 83.8067 | 1.5162 | 0.7369 | 0.00080406 | 14.3433 | 12.0486 | 12.0371 | 0.82551
164580 | 45.7167 | 1799.683 | 90.0213 | 25.3992 | 39.9711 | 109.5326 | 40.0899 | 90.0098 | 95.2616 | 96.1218 | 99.65 | 113.3976 | 70.8863 | 19.4367 | 591.9218 | 393.3936 | 103.3953 | 103.9764 | 103.0612 | 0.73742 | 0.82559 | 0.84248 | -0.00062546 | 90.0231 | 83.9751 | 1.5205 | 0.73743 | 0.00080566 | 14.2605 | 11.9675 | 11.956 | 0.82551
164610 | 45.725 | 1800.021 | 90.0107 | 25.4579 | 39.9594 | 113.6763 | 40.0645 | 89.9732 | 95.3019 | 96.1205 | 99.65 | 116.792 | 76.152 | 19.5679 | 604.7928 | 393.3936 | 103.1115 | 103.9872 | 103.0691 | 0.73711 | 0.82559 | 0.84248 | -0.00062546 | 89.9876 | 84.0145 | 1.5024 | 0.7371 | 0.00080611 | 14.3124 | 12.0183 | 12.0068 | 0.82551
164640 | 45.7333 | 1800.198 | 89.9988 | 25.4241 | 39.936 | 114.5771 | 40.0639 | 89.9595 | 95.3153 | 96.1291 | 99.65 | 111.7476 | 76.8896 | 19.5155 | 617.4796 | 393.05 | 103.0949 | 103.9991 | 103.0172 | 0.73681 | 0.82559 | 0.84248 | -0.00062546 | 89.9794 | 83.9184 | 1.5156 | 0.7368 | 0.00080521 | 14.3592 | 12.0642 | 12.0526 | 0.82551
164670 | 45.7417 | 1800.224 | 89.9954 | 25.4228 | 39.9697 | 114.801 | 40.0326 | 89.9815 | 95.2858 | 96.1362 | 99.65 | 111.4014 | 69.8471 | 19.7232 | 600.9202 | 393.3936 | 103.1585 | 103.9879 | 103.1349 | 0.73711 | 0.82559 | 0.84248 | -0.00062546 | 89.9778 | 84.0353 | 1.5085 | 0.7371 | 0.00080634 | 14.3126 | 12.0186 | 12.007 | 0.82551
164700 | 45.75 | 1800.5 | 89.9993 | 25.3773 | 39.9622 | 109.84 | 39.9858 | 89.9657 | 95.2851 | 96.1323 | 99.65 | 113.9795 | 78.3218 | 19.7324 | 565.4805 | 393.05 | 103.0366 | 104.0072 | 102.9587 | 0.73703 | 0.82559 | 0.84248 | -0.00062546 | 89.9956 | 83.919 | 1.5048 | 0.73702 | 0.00080518 | 14.3243 | 12.03 | 12.0185 | 0.82551
164730 | 45.7583 | 1799.867 | 89.9748 | 25.3352 | 39.9594 | 111.2821 | 40.0124 | 89.9591 | 95.2659 | 96.1346 | 99.65 | 113.4478 | 78.169 | 19.6656 | 547.3875 | 393.05 | 103.0172 | 103.9825 | 102.9196 | 0.73636 | 0.82559 | 0.84248 | -0.00062546 | 89.9732 | 84.009 | 1.5105 | 0.73634 | 0.00080609 | 14.4298 | 12.1333 | 12.1218 | 0.82551
164760 | 45.7667 | 1800.549 | 89.9828 | 25.3647 | 39.9709 | 110.68 | 39.9742 | 89.9791 | 95.307 | 96.1333 | 99.65 | 114.8531 | 73.3036 | 19.7318 | 564.4976 | 393.05 | 103.361 | 103.9844 | 102.8705 | 0.73712 | 0.82559 | 0.84248 | -0.00062546 | 90.0028 | 83.7652 | 1.5032 | 0.73712 | 0.00080369 | 14.3095 | 12.0155 | 12.0039 | 0.82551
164790 | 45.775 | 1800.661 | 89.9574 | 25.3648 | 39.972 | 111.6788 | 39.9766 | 89.9902 | 95.2583 | 96.1384 | 99.65 | 106.2472 | 75.6929 | 19.612 | 585.6164 | 393.05 | 103.3457 | 103.9895 | 102.9781 | 0.73711 | 0.82559 | 0.84248 | -0.00062546 | 89.9946 | 83.8737 | 1.5051 | 0.7371 | 0.00080475 | 14.3117 | 12.0176 | 12.0061 | 0.82551
164820 | 45.7833 | 1800.238 | 89.955 | 25.3828 | 39.9892 | 114.2873 | 39.9584 | 89.9825 | 95.2584 | 96.14 | 99.65 | 118.1928 | 75.7988 | 19.7131 | 600.9431 | 393.3936 | 103.5906 | 103.9693 | 103.0626 | 0.73744 | 0.82559 | 0.84248 | -0.00062546 | 90.0086 | 83.8838 | 1.5059 | 0.73744 | 0.00080481 | 14.2591 | 11.9661 | 11.9546 | 0.82551
164850 | 45.7917 | 1800.506 | 89.9311 | 25.3476 | 39.9927 | 115.5085 | 39.9573 | 89.998 | 95.2771 | 96.1402 | 99.65 | 109.902 | 75.6016 | 19.7321 | 614.2852 | 393.05 | 103.4837 | 104.0019 | 103.0135 | 0.73737 | 0.82559 | 0.84248 | -0.00062546 | 90.0168 | 83.9477 | 1.5052 | 0.73738 | 0.00080541 | 14.2691 | 11.9759 | 11.9644 | 0.82551
164880 | 45.8 | 1800.128 | 89.9778 | 25.3421 | 40.0007 | 114.1376 | 39.9612 | 89.9765 | 95.2783 | 96.1333 | 99.65 | 111.6321 | 77.7298 | 19.7057 | 596.4009 | 393.05 | 103.4857 | 103.9992 | 102.9568 | 0.73713 | 0.82559 | 0.84248 | -0.00062546 | 90.0094 | 84.0363 | 1.5038 | 0.73713 | 0.00080627 | 14.3071 | 12.0131 | 12.0016 | 0.82551
164910 | 45.8083 | 1800.412 | 89.9341 | 25.2915 | 40.0078 | 114.3145 | 39.9761 | 89.9767 | 95.2706 | 96.1423 | 99.65 | 113.7073 | 73.6566 | 19.7272 | 566.3804 | 393.3936 | 103.4838 | 103.9817 | 103.0671 | 0.7371 | 0.82559 | 0.84248 | -0.00062546 | 90.0012 | 84.0306 | 1.4967 | 0.73711 | 0.00080624 | 14.3115 | 12.0174 | 12.0059 | 0.82551
164940 | 45.8167 | 1799.835 | 89.9669 | 25.2017 | 40.0009 | 112.5214 | 39.9972 | 89.9921 | 95.2733 | 96.1371 | 99.65 | 113.8299 | 73.6244 | 19.7324 | 553.584 | 393.05 | 103.4878 | 103.9726 | 103.0532 | 0.7376 | 0.82559 | 0.84248 | -0.00062546 | 90.0072 | 84.0317 | 1.5028 | 0.7376 | 0.00080624 | 14.2348 | 11.9423 | 11.9308 | 0.82551
164970 | 45.825 | 1800.018 | 89.9745 | 25.1966 | 40.0008 | 114.4136 | 39.9689 | 89.9837 | 95.2866 | 96.1181 | 99.65 | 110.7873 | 71.6202 | 19.6169 | 565.3251 | 393.05 | 103.4181 | 103.9791 | 102.9545 | 0.7368 | 0.82559 | 0.84248 | -0.00062546 | 90.0192 | 83.9043 | 1.5101 | 0.73681 | 0.00080499 | 14.3573 | 12.0623 | 12.0508 | 0.82551
165000 | 45.8333 | 1799.983 | 89.9425 | 25.1813 | 40.0191 | 114.0676 | 39.978 | 89.9836 | 95.2607 | 96.1273 | 99.65 | 114.0762 | 72.5958 | 19.7321 | 579.5191 | 393.3936 | 103.2997 | 103.9792 | 103.0671 | 0.73773 | 0.82559 | 0.84248 | -0.00062546 | 90.0165 | 83.9661 | 1.5213 | 0.73774 | 0.00080559 | 14.213 | 11.9209 | 11.9094 | 0.82551
165030 | 45.8417 | 1800.727 | 89.9501 | 25.1402 | 40.0285 | 114.1482 | 39.9762 | 89.9936 | 95.2771 | 96.1323 | 99.65 | 110.7856 | 68.9086 | 19.5776 | 604.412 | 393.05 | 103.4757 | 103.9843 | 103.0626 | 0.73711 | 0.82559 | 0.84248 | -0.00062546 | 90.0099 | 83.8393 | 1.5092 | 0.73711 | 0.00080438 | 14.3106 | 12.0165 | 12.005 | 0.82551
165060 | 45.85 | 1799.752 | 89.9848 | 25.1061 | 40.0296 | 116.6768 | 39.989 | 89.9961 | 95.2903 | 96.1377 | 99.65 | 114.2624 | 72.2149 | 19.6512 | 602.011 | 393.05 | 103.3329 | 103.9813 | 103.0047 | 0.73702 | 0.82559 | 0.84248 | -0.00062546 | 90.0346 | 84.1002 | 1.506 | 0.73704 | 0.00080683 | 14.3219 | 12.0277 | 12.0161 | 0.82551
165090 | 45.8583 | 1800.044 | 89.9711 | 25.0654 | 40.0348 | 115.6841 | 40.0012 | 89.9972 | 95.3124 | 96.1448 | 99.65 | 111.5248 | 70.1204 | 19.6801 | 590.5994 | 393.05 | 103.4661 | 103.9925 | 103.0513 | 0.73733 | 0.82559 | 0.84248 | -0.00062546 | 90.0186 | 84.0087 | 1.5186 | 0.73734 | 0.00080599 | 14.2745 | 11.9812 | 11.9697 | 0.82551
165120 | 45.8667 | 1800.274 | 89.9716 | 25.0549 | 40.0474 | 114.0552 | 40.0297 | 90.0117 | 95.3335 | 96.138 | 99.65 | 113.2597 | 72.0857 | 19.7324 | 550.6964 | 393.05 | 103.3535 | 103.9978 | 103.0583 | 0.73742 | 0.82559 | 0.84248 | -0.00062546 | 90.0416 | 84.1405 | 1.5033 | 0.73744 | 0.0008072 | 14.2592 | 11.9662 | 11.9547 | 0.82551
165150 | 45.875 | 1799.903 | 89.9999 | 25.0773 | 40.0466 | 114.8346 | 40.0548 | 90.018 | 95.2877 | 96.1428 | 99.65 | 111.5872 | 71.0196 | 19.7324 | 551.7651 | 393.05 | 103.3112 | 103.9727 | 103.0058 | 0.73743 | 0.82559 | 0.84248 | -0.00062546 | 90.0498 | 84.2312 | 1.499 | 0.73746 | 0.00080805 | 14.2568 | 11.9638 | 11.9523 | 0.82551
165180 | 45.8833 | 1799.758 | 89.9819 | 24.996 | 40.068 | 117.1035 | 40.0823 | 90.0174 | 95.2939 | 96.1399 | 99.65 | 116.2391 | 71.8666 | 19.7324 | 577.368 | 393.05 | 103.4512 | 103.981 | 103.0875 | 0.7363 | 0.82559 | 0.84248 | -0.00062546 | 90.0342 | 84.2332 | 1.5093 | 0.73633 | 0.00080811 | 14.4326 | 12.1362 | 12.1246 | 0.82551
165210 | 45.8917 | 1800.8 | 89.9975 | 24.9806 | 40.066 | 116.6128 | 40.0675 | 90.0076 | 95.2961 | 96.138 | 99.65 | 112.7162 | 70.969 | 19.7323 | 596.6061 | 393.05 | 103.5126 | 103.9716 | 103.0853 | 0.73773 | 0.82559 | 0.84248 | -0.00062546 | 90.0532 | 84.1936 | 1.5112 | 0.73776 | 0.00080769 | 14.2098 | 11.9178 | 11.9063 | 0.82551
165240 | 45.9 | 1799.437 | 90.0102 | 24.9506 | 40.0372 | 119.0873 | 40.0784 | 89.9976 | 95.2875 | 96.1381 | 99.65 | 114.8075 | 73.6062 | 19.7191 | 612.7119 | 393.05 | 103.54 | 103.991 | 102.9582 | 0.73738 | 0.82559 | 0.84248 | -0.00062546 | 90.0345 | 84.1002 | 1.5178 | 0.7374 | 0.00080683 | 14.2659 | 11.9728 | 11.9612 | 0.82551
165270 | 45.9083 | 1799.784 | 90.0383 | 24.9531 | 40.0669 | 120.2273 | 40.0967 | 90.0413 | 95.3088 | 96.1355 | 99.65 | 114.5745 | 73.7219 | 19.7324 | 607.7913 | 393.05 | 103.2796 | 104.0024 | 103.0671 | 0.73736 | 0.82559 | 0.84248 | -0.00062546 | 90.0541 | 84.3639 | 1.5193 | 0.73739 | 0.00080932 | 14.2673 | 11.9742 | 11.9626 | 0.82551
165300 | 45.9167 | 1800.183 | 90.0062 | 24.9639 | 40.0544 | 118.5328 | 40.0705 | 90.0274 | 95.3199 | 96.1369 | 99.65 | 114.1774 | 71.3554 | 19.7324 | 563.56 | 393.05 | 103.4398 | 103.9973 | 103.0651 | 0.73773 | 0.82559 | 0.84248 | -0.00062546 | 90.0315 | 84.0866 | 1.5037 | 0.73775 | 0.00080671 | 14.2114 | 11.9194 | 11.9078 | 0.82551
165330 | 45.925 | 1799.908 | 90.0436 | 24.946 | 40.0724 | 118.3379 | 40.0046 | 90.0103 | 95.2915 | 96.141 | 99.65 | 116.7516 | 72.8188 | 19.7324 | 556.1982 | 393.05 | 103.587 | 103.9874 | 102.9593 | 0.73692 | 0.82559 | 0.84248 | -0.00062546 | 90.0275 | 84.2153 | 1.4926 | 0.73694 | 0.00080795 | 14.338 | 12.0434 | 12.0319 | 0.82551
165360 | 45.9333 | 1799.715 | 90.0392 | 24.9789 | 40.0578 | 118.5729 | 39.9865 | 89.998 | 95.2674 | 96.1387 | 99.65 | 108.7027 | 73.1471 | 19.7187 | 577.6473 | 393.05 | 103.4976 | 103.9919 | 103.0536 | 0.73553 | 0.82559 | 0.84248 | -0.00062546 | 90.0105 | 84.3213 | 1.5004 | 0.73554 | 0.00080901 | 14.5549 | 12.256 | 12.2444 | 0.82551
165390 | 45.9417 | 1799.999 | 90.0409 | 24.9751 | 40.0572 | 116.2975 | 39.9508 | 90.0099 | 95.3185 | 96.1267 | 99.65 | 113.9049 | 71.2436 | 19.5585 | 596.6995 | 393.05 | 103.4548 | 103.9881 | 103.1144 | 0.73742 | 0.82559 | 0.84248 | -0.00062546 | 90.0289 | 84.1959 | 1.5089 | 0.73744 | 0.00080776 | 14.26 | 11.967 | 11.9555 | 0.82551
165420 | 45.95 | 1799.845 | 90.0523 | 25.0021 | 40.0561 | 116.232 | 39.9357 | 90.0103 | 95.3291 | 96.1255 | 99.65 | 110.4596 | 70.5095 | 19.7324 | 601.1838 | 393.05 | 103.4027 | 104.0164 | 102.9248 | 0.73714 | 0.82559 | 0.84248 | -0.00062546 | 90.0288 | 84.1978 | 1.5069 | 0.73716 | 0.00080778 | 14.3038 | 12.0099 | 11.9983 | 0.82551
165450 | 45.9583 | 1800.563 | 90.045 | 24.9403 | 40.0345 | 118.4523 | 39.9219 | 90.0094 | 95.3281 | 96.1155 | 99.6347 | 120.962 | 74.0738 | 19.65 | 597.0669 | 393.05 | 103.2975 | 103.9878 | 103.0894 | 0.73545 | 0.82559 | 0.84248 | -0.00062546 | 90.005 | 84.2968 | 1.5107 | 0.73546 | 0.00080878 | 14.568 | 12.2688 | 12.2573 | 0.82551
165480 | 45.9667 | 1800.002 | 90.0452 | 24.9476 | 40.0482 | 115.5689 | 39.915 | 90.0202 | 95.3116 | 96.132 | 99.6491 | 116.4373 | 74.5742 | 19.7216 | 583.244 | 393.3936 | 103.3986 | 103.96 | 103.1291 | 0.73773 | 0.82559 | 0.84248 | -0.00062546 | 90.0238 | 84.2142 | 1.5123 | 0.73775 | 0.00080795 | 14.2122 | 11.9201 | 11.9086 | 0.82551
165510 | 45.975 | 1800.065 | 90.0401 | 24.9493 | 40.0355 | 115.901 | 39.9363 | 90.0121 | 95.3175 | 96.1107 | 99.6201 | 113.0083 | 75.5183 | 19.7324 | 555.3661 | 393.05 | 103.3744 | 103.9598 | 102.9526 | 0.7371 | 0.82559 | 0.84248 | -0.00062546 | 90.0157 | 84.0773 | 1.5052 | 0.73711 | 0.00080665 | 14.3101 | 12.0161 | 12.0046 | 0.82551
165540 | 45.9833 | 1800.371 | 90.0461 | 24.9376 | 40.0404 | 112.9958 | 39.9367 | 90.017 | 95.31 | 96.1014 | 99.635 | 116.6165 | 74.6483 | 19.7324 | 555.4775 | 393.05 | 103.4943 | 103.9581 | 102.8962 | 0.73724 | 0.82559 | 0.84248 | -0.00062546 | 90.005 | 84.0653 | 1.5067 | 0.73724 | 0.00080656 | 14.2908 | 11.9972 | 11.9857 | 0.82551
165570 | 45.9917 | 1799.973 | 90.0115 | 24.9529 | 39.9927 | 111.9649 | 39.9623 | 90.0054 | 95.2828 | 96.1109 | 99.62 | 109.1409 | 73.7557 | 19.7324 | 585.3354 | 393.05 | 103.4391 | 103.9593 | 102.8677 | 0.73742 | 0.82559 | 0.84248 | -0.00062546 | 90.0029 | 84.0729 | 1.5067 | 0.73742 | 0.00080664 | 14.2626 | 11.9695 | 11.958 | 0.82551
165600 | 46 | 1799.762 | 90.0269 | 24.8711 | 39.9994 | 112.0467 | 40.0022 | 90.0108 | 95.3156 | 96.119 | 99.62 | 116.1587 | 73.4455 | 19.7194 | 592.9949 | 393.05 | 103.3376 | 103.9598 | 102.9622 | 0.73712 | 0.82559 | 0.84248 | -0.00062546 | 89.9964 | 84.108 | 1.5061 | 0.73712 | 0.00080699 | 14.3094 | 12.0154 | 12.0038 | 0.82551
165630 | 46.0083 | 1799.875 | 90.018 | 24.859 | 40.01 | 112.1412 | 40.0226 | 89.9965 | 95.3039 | 96.114 | 99.62 | 118.9846 | 70.9584 | 19.7324 | 606.36 | 393.05 | 103.3933 | 103.9616 | 102.9965 | 0.73773 | 0.82559 | 0.84248 | -0.00062546 | 89.9845 | 84.1835 | 1.4998 | 0.73772 | 0.00080774 | 14.2165 | 11.9244 | 11.9128 | 0.82551
165660 | 46.0167 | 1799.708 | 89.9805 | 24.8744 | 40.0135 | 104.1445 | 40.0345 | 89.9763 | 95.3189 | 96.1101 | 99.62 | 111.5512 | 68.7195 | 19.7324 | 606.5675 | 393.05 | 103.4703 | 103.9678 | 102.922 | 0.73743 | 0.82559 | 0.84248 | -0.00062546 | 89.9895 | 84.081 | 1.5027 | 0.73742 | 0.00080675 | 14.2628 | 11.9697 | 11.9582 | 0.82551
165690 | 46.025 | 1799.7 | 89.9952 | 24.9165 | 40.0344 | 107.6637 | 40.1017 | 89.9972 | 95.3058 | 96.1038 | 99.62 | 116.8956 | 74.1052 | 19.7324 | 579.6399 | 393.05 | 103.4206 | 103.9747 | 103.0439 | 0.73747 | 0.82559 | 0.84248 | -0.00062546 | 89.9881 | 84.1913 | 1.4947 | 0.73746 | 0.00080781 | 14.2559 | 11.963 | 11.9514 | 0.82551
165720 | 46.0333 | 1800.13 | 89.9969 | 24.9084 | 40.0055 | 111.1044 | 40.1445 | 89.9769 | 95.2686 | 96.1069 | 99.62 | 107.7351 | 73.0283 | 19.7324 | 550.6657 | 393.3936 | 103.4207 | 103.9727 | 103.0237 | 0.73711 | 0.82559 | 0.84248 | -0.00062546 | 89.9945 | 84.1964 | 1.5255 | 0.7371 | 0.00080784 | 14.3119 | 12.0178 | 12.0063 | 0.82551
165750 | 46.0417 | 1799.09 | 89.9842 | 24.9185 | 40.0453 | 113.4922 | 40.1615 | 90.0011 | 95.3248 | 96.1133 | 99.62 | 121.7334 | 73.3627 | 19.7324 | 553.5107 | 393.3936 | 103.4299 | 103.9496 | 103.0196 | 0.73742 | 0.82559 | 0.84248 | -0.00062546 | 89.9877 | 84.1531 | 1.5092 | 0.73741 | 0.00080744 | 14.2636 | 11.9706 | 11.959 | 0.82551
165780 | 46.05 | 1799.723 | 89.9841 | 24.9743 | 40.0757 | 115.7357 | 40.0865 | 89.9838 | 95.3232 | 96.1093 | 99.62 | 111.0789 | 72.364 | 19.7324 | 584.9979 | 393.05 | 103.3846 | 103.9539 | 103.0032 | 0.73711 | 0.82559 | 0.84248 | -0.00062546 | 89.9971 | 84.1714 | 1.506 | 0.73711 | 0.0008076 | 14.3115 | 12.0175 | 12.0059 | 0.82551
165810 | 46.0583 | 1800.26 | 89.9886 | 24.9582 | 40.0667 | 116.2133 | 40.0452 | 90.0051 | 95.3333 | 96.0948 | 99.62 | 115.9905 | 71.9996 | 19.7324 | 603.7702 | 393.05 | 103.4939 | 103.9698 | 103.0498 | 0.73737 | 0.82559 | 0.84248 | -0.00062546 | 89.9758 | 84.0605 | 1.5082 | 0.73736 | 0.00080658 | 14.2724 | 11.9792 | 11.9676 | 0.82551
165840 | 46.0667 | 1800.028 | 89.9492 | 24.9185 | 40.0431 | 122.4508 | 39.9884 | 89.983 | 95.3264 | 96.0888 | 99.62 | 118.6614 | 71.8086 | 19.7324 | 613.8558 | 393.05 | 103.4192 | 103.9496 | 102.977 | 0.73742 | 0.82559 | 0.84248 | -0.00062546 | 89.9771 | 84.1358 | 1.5023 | 0.7374 | 0.0008073 | 14.2654 | 11.9723 | 11.9607 | 0.82551
165870 | 46.075 | 1799.833 | 89.9839 | 24.9786 | 40.0211 | 120.402 | 39.9145 | 89.9886 | 95.3043 | 96.0935 | 99.62 | 112.7782 | 68.431 | 19.7324 | 592.6431 | 393.05 | 103.3845 | 103.9685 | 103.0504 | 0.73718 | 0.82559 | 0.84248 | -0.00062546 | 89.9824 | 84.1583 | 1.5016 | 0.73717 | 0.00080751 | 14.3016 | 12.0077 | 11.9962 | 0.82551
165900 | 46.0833 | 1800.199 | 89.9661 | 24.985 | 40.0155 | 120.5943 | 39.884 | 90.0129 | 95.3063 | 96.1029 | 99.62 | 118.6232 | 70.8947 | 19.7324 | 574.9623 | 393.05 | 103.2631 | 103.9644 | 103.0445 | 0.73707 | 0.82559 | 0.84248 | -0.00062546 | 89.973 | 84.2196 | 1.5224 | 0.73706 | 0.00080811 | 14.3191 | 12.0249 | 12.0133 | 0.82551
165930 | 46.0917 | 1799.908 | 89.9901 | 24.9717 | 39.9789 | 122.39 | 39.8745 | 89.9764 | 95.3012 | 96.112 | 99.62 | 112.8924 | 76.1864 | 19.7324 | 554.1812 | 393.05 | 103.21 | 103.9649 | 103.0803 | 0.73741 | 0.82559 | 0.84248 | -0.00062546 | 89.9741 | 84.1009 | 1.5147 | 0.7374 | 0.00080697 | 14.2663 | 11.9731 | 11.9616 | 0.82551
165960 | 46.1 | 1800.409 | 89.9912 | 25.0145 | 40.0299 | 122.7066 | 39.8963 | 90.0183 | 95.3496 | 96.0984 | 99.62 | 112.8269 | 74.0352 | 19.7324 | 568.0656 | 393.05 | 103.2532 | 103.967 | 102.9941 | 0.73727 | 0.82559 | 0.84248 | -0.00062546 | 89.993 | 84.1786 | 1.5113 | 0.73726 | 0.00080768 | 14.2868 | 11.9933 | 11.9817 | 0.82551
165990 | 46.1083 | 1800.077 | 89.994 | 24.8879 | 40.0106 | 124.8032 | 39.9561 | 89.9629 | 95.2927 | 96.1121 | 99.62 | 120.3571 | 72.4596 | 19.7294 | 571.4659 | 393.05 | 103.516 | 103.9678 | 103.0033 | 0.73517 | 0.82559 | 0.84248 | -0.00062546 | 90.0027 | 84.4069 | 1.5358 | 0.73517 | 0.00080985 | 14.6132 | 12.3131 | 12.3015 | 0.82551
166020 | 46.1167 | 1800.325 | 89.9917 | 24.8659 | 39.9758 | 125.2375 | 39.9814 | 90.0184 | 95.327 | 96.1161 | 99.62 | 117.1313 | 73.5481 | 19.7324 | 594.6307 | 393.05 | 103.4834 | 103.9719 | 102.8744 | 0.73742 | 0.82559 | 0.84248 | -0.00062546 | 90.0138 | 83.988 | 1.5008 | 0.73743 | 0.0008058 | 14.2615 | 11.9685 | 11.9569 | 0.82551
166050 | 46.125 | 1800.164 | 89.9815 | 24.8464 | 39.9801 | 128.3842 | 40.0447 | 90.0149 | 95.3257 | 96.1011 | 99.62 | 112.1243 | 77.6347 | 19.7324 | 611.0737 | 393.05 | 103.4379 | 103.9676 | 102.9286 | 0.73762 | 0.82559 | 0.84248 | -0.00062546 | 90.0112 | 84.0533 | 1.4961 | 0.73763 | 0.00080643 | 14.2308 | 11.9383 | 11.9268 | 0.82551
166080 | 46.1333 | 1799.94 | 90.0084 | 24.8761 | 39.9771 | 121.2106 | 40.0832 | 90.0189 | 95.3088 | 96.1053 | 99.62 | 106.5849 | 75.7586 | 19.7324 | 602.2308 | 393.3936 | 103.5833 | 103.9502 | 103.0236 | 0.73431 | 0.82559 | 0.84248 | -0.00062546 | 90.0065 | 84.4225 | 1.3643 | 0.73431 | 0.00080999 | 14.7468 | 12.444 | 12.4324 | 0.82551
166110 | 46.1417 | 1800.019 | 89.9809 | 24.9182 | 39.9675 | 128.2732 | 40.1367 | 89.9987 | 95.3256 | 96.1059 | 99.62 | 117.6481 | 71.122 | 19.7324 | 583.8287 | 393.3936 | 103.3318 | 103.9672 | 102.9561 | 0.73773 | 0.82559 | 0.84248 | -0.00062546 | 89.9889 | 84.0868 | 1.5041 | 0.73772 | 0.00080681 | 14.2155 | 11.9234 | 11.9119 | 0.82551
166140 | 46.15 | 1799.32 | 90.0183 | 24.946 | 40.0146 | 128.6636 | 40.1215 | 89.9977 | 95.3114 | 96.105 | 99.62 | 110.6829 | 76.8495 | 19.7324 | 563.5006 | 393.05 | 103.2905 | 103.9796 | 103.0303 | 0.7368 | 0.82559 | 0.84248 | -0.00062546 | 90.0083 | 84.2713 | 1.4964 | 0.7368 | 0.00080853 | 14.3589 | 12.0639 | 12.0523 | 0.82551
166170 | 46.1583 | 1800.124 | 89.993 | 25.0623 | 39.998 | 129.7192 | 40.1513 | 90.0207 | 95.3131 | 96.1048 | 99.62 | 115.5701 | 71.8603 | 19.7324 | 562.6045 | 393.05 | 103.4862 | 103.9697 | 103.0808 | 0.7358 | 0.82559 | 0.84248 | -0.00062546 | 89.9905 | 84.1814 | 1.4961 | 0.7358 | 0.00080771 | 14.5149 | 12.2168 | 12.2052 | 0.82551
166200 | 46.1667 | 1799.649 | 90.0151 | 25.0736 | 39.9967 | 126.1353 | 40.1202 | 90.0091 | 95.3312 | 96.0921 | 99.62 | 111.7914 | 74.2888 | 19.7324 | 570.9892 | 393.05 | 103.4085 | 103.9479 | 102.9776 | 0.73694 | 0.82559 | 0.84248 | -0.00062546 | 90.0038 | 84.3657 | 1.4942 | 0.73695 | 0.00080945 | 14.3364 | 12.0418 | 12.0303 | 0.82551
166230 | 46.175 | 1799.536 | 90.0004 | 25.0863 | 39.9967 | 125.7845 | 40.0559 | 89.9957 | 95.2894 | 96.0941 | 99.62 | 113.9344 | 74.2589 | 19.7055 | 583.8516 | 393.05 | 103.4177 | 103.9718 | 103.0167 | 0.73733 | 0.82559 | 0.84248 | -0.00062546 | 89.9993 | 84.1918 | 1.4913 | 0.73733 | 0.00080779 | 14.2771 | 11.9838 | 11.9722 | 0.82551
166260 | 46.1833 | 1800.175 | 90.0322 | 25.1737 | 40.0357 | 124.2381 | 39.9632 | 89.9955 | 95.3544 | 96.1 | 99.62 | 111.474 | 74.8825 | 19.7272 | 595.1495 | 393.05 | 103.3922 | 103.9596 | 103.0581 | 0.73492 | 0.82559 | 0.84248 | -0.00062546 | 89.9938 | 84.3951 | 1.4657 | 0.73491 | 0.00080975 | 14.6527 | 12.3518 | 12.3402 | 0.82551
166290 | 46.1917 | 1800.228 | 90.0043 | 25.1075 | 40.0008 | 125.8993 | 39.8856 | 90.0119 | 95.3049 | 96.0948 | 99.62 | 116.5709 | 71.0498 | 19.7272 | 604.2137 | 393.05 | 103.3969 | 103.9592 | 102.9784 | 0.73742 | 0.82559 | 0.84248 | -0.00062546 | 89.9809 | 84.2501 | 1.5012 | 0.73741 | 0.00080839 | 14.2647 | 11.9716 | 11.9601 | 0.82551
166320 | 46.2 | 1799.917 | 89.9959 | 25.1079 | 39.9998 | 124.3555 | 39.8353 | 89.9912 | 95.3043 | 96.109 | 99.62 | 113.4745 | 75.2589 | 19.7324 | 586.9533 | 393.05 | 103.3036 | 103.9608 | 103.0433 | 0.73711 | 0.82559 | 0.84248 | -0.00062546 | 89.9869 | 84.2782 | 1.4975 | 0.7371 | 0.00080865 | 14.3125 | 12.0184 | 12.0069 | 0.82551
166350 | 46.2083 | 1800.309 | 89.9896 | 25.1257 | 40.0059 | 126.7103 | 39.8413 | 89.9904 | 95.3094 | 96.1087 | 99.62 | 112.0765 | 77.1436 | 19.7324 | 573.0292 | 393.05 | 103.4099 | 103.9614 | 103.044 | 0.73619 | 0.82559 | 0.84248 | -0.00062546 | 89.9918 | 84.3315 | 1.4319 | 0.73619 | 0.00080915 | 14.454 | 12.1571 | 12.1456 | 0.82551
166380 | 46.2167 | 1800.256 | 89.9903 | 25.0822 | 40.0072 | 127.5877 | 39.8571 | 89.9797 | 95.2779 | 96.1025 | 99.62 | 114.5204 | 73.649 | 19.7324 | 561.9647 | 393.05 | 103.2661 | 103.9808 | 103.0252 | 0.73769 | 0.82559 | 0.84248 | -0.00062546 | 89.9908 | 84.1932 | 1.5076 | 0.73769 | 0.00080782 | 14.2212 | 11.9289 | 11.9174 | 0.82551
166410 | 46.225 | 1799.768 | 90.0008 | 25.0595 | 40.0377 | 127.5797 | 39.9247 | 89.9783 | 95.2749 | 96.112 | 99.62 | 108.0549 | 77.9873 | 19.7324 | 569.1601 | 393.05 | 103.2255 | 103.9432 | 103.019 | 0.7371 | 0.82559 | 0.84248 | -0.00062546 | 90.0037 | 84.1762 | 1.5067 | 0.7371 | 0.00080763 | 14.3123 | 12.0182 | 12.0067 | 0.82551
166440 | 46.2333 | 1799.761 | 89.9727 | 25.0756 | 40.0162 | 121.1182 | 39.9843 | 89.9841 | 95.2776 | 96.1122 | 99.6199 | 112.323 | 72.7044 | 19.7323 | 583.9393 | 393.05 | 103.2423 | 103.9385 | 103.0386 | 0.73714 | 0.82559 | 0.84248 | -0.00062546 | 89.9856 | 84.3405 | 1.4951 | 0.73714 | 0.00080925 | 14.3069 | 12.0129 | 12.0014 | 0.82551
166470 | 46.2417 | 1800.298 | 89.9642 | 25.0874 | 40.0029 | 122.8853 | 40.0449 | 89.9801 | 95.2853 | 96.1034 | 99.62 | 110.4591 | 69.6906 | 19.7324 | 602.0173 | 393.05 | 103.3222 | 103.9473 | 103.0268 | 0.73735 | 0.82559 | 0.84248 | -0.00062546 | 89.9842 | 84.2107 | 1.5051 | 0.73734 | 0.000808 | 14.2756 | 11.9823 | 11.9708 | 0.82551
166500 | 46.25 | 1799.478 | 89.956 | 25.1501 | 39.9968 | 125.112 | 40.0742 | 90.0059 | 95.2883 | 96.1132 | 99.62 | 116.1375 | 75.2327 | 19.7309 | 605.0817 | 393.05 | 103.2489 | 103.9507 | 103.0619 | 0.73723 | 0.82559 | 0.84248 | -0.00062546 | 89.9788 | 84.154 | 1.4996 | 0.73722 | 0.00080747 | 14.2945 | 12.0008 | 11.9892 | 0.82551
166530 | 46.2583 | 1799.866 | 89.8531 | 25.1496 | 39.9783 | 120.1973 | 40.076 | 89.9596 | 95.2713 | 96.098 | 99.62 | 110.1174 | 73.937 | 19.7324 | 586.2731 | 393.05 | 103.1755 | 103.9775 | 103.0574 | 0.73773 | 0.82559 | 0.84248 | -0.00062546 | 89.9615 | 84.0809 | 1.5016 | 0.73771 | 0.00080681 | 14.2184 | 11.9262 | 11.9146 | 0.82551
166560 | 46.2667 | 1799.759 | 89.9348 | 25.1801 | 40.009 | 115.9338 | 40.1013 | 89.9904 | 95.275 | 96.1111 | 99.62 | 114.2955 | 72.3976 | 19.7324 | 566.6513 | 393.05 | 103.1556 | 103.9629 | 103.0439 | 0.73742 | 0.82559 | 0.84248 | -0.00062546 | 89.9689 | 84.2011 | 1.4935 | 0.7374 | 0.00080795 | 14.2661 | 11.9729 | 11.9614 | 0.82551
166590 | 46.275 | 1799.824 | 89.9452 | 25.184 | 39.9745 | 118.24 | 40.0911 | 89.9623 | 95.254 | 96.1047 | 99.616 | 112.4795 | 71.9957 | 19.7324 | 577.5554 | 393.05 | 103.3604 | 103.9337 | 102.9788 | 0.73747 | 0.82559 | 0.84248 | -0.00062546 | 89.9678 | 84.2151 | 1.5002 | 0.73745 | 0.00080808 | 14.2579 | 11.9649 | 11.9534 | 0.82551
166620 | 46.2833 | 1799.969 | 90.0014 | 25.2419 | 39.9601 | 118.6454 | 40.1135 | 90.0016 | 95.2677 | 96.0964 | 99.6143 | 116.9207 | 71.9881 | 19.7319 | 574.272 | 393.05 | 103.2594 | 103.9393 | 103.0351 | 0.73736 | 0.82559 | 0.84248 | -0.00062546 | 89.9934 | 84.2052 | 1.4589 | 0.73735 | 0.00080793 | 14.2731 | 11.9798 | 11.9682 | 0.82551
166650 | 46.2917 | 1799.701 | 90.0545 | 25.2482 | 39.9866 | 121.353 | 40.0529 | 90.0244 | 95.292 | 96.0768 | 99.5928 | 114.2886 | 70.7355 | 19.5723 | 595.5804 | 393.05 | 103.138 | 103.9253 | 103.0438 | 0.73742 | 0.82559 | 0.84248 | -0.00062546 | 89.9977 | 84.1629 | 1.5021 | 0.73742 | 0.00080752 | 14.263 | 11.97 | 11.9584 | 0.82551
166680 | 46.3 | 1799.81 | 90.0598 | 25.2888 | 39.9806 | 120.6048 | 39.9886 | 90.034 | 95.3193 | 96.0773 | 99.6004 | 116.869 | 73.8885 | 19.7234 | 603.6877 | 392.7063 | 103.199 | 103.926 | 102.9226 | 0.73711 | 0.82559 | 0.84248 | -0.00062546 | 90.0015 | 84.1902 | 1.497 | 0.73712 | 0.00080777 | 14.3101 | 12.016 | 12.0045 | 0.82551
166710 | 46.3083 | 1800.157 | 90.0797 | 25.3089 | 40.0075 | 119.9045 | 39.9891 | 90.0498 | 95.3076 | 96.0944 | 99.618 | 113.1783 | 74.9932 | 19.5696 | 588.7409 | 393.05 | 103.2787 | 103.943 | 103.0283 | 0.73773 | 0.82559 | 0.84248 | -0.00062546 | 90.0204 | 84.1989 | 1.5057 | 0.73774 | 0.00080781 | 14.2127 | 11.9206 | 11.9091 | 0.82551
166740 | 46.3167 | 1800.034 | 90.1126 | 25.2896 | 39.9958 | 120.5164 | 39.9693 | 90.0246 | 95.3065 | 96.0919 | 99.6008 | 117.0624 | 72.9174 | 19.7324 | 565.8997 | 392.7063 | 103.3172 | 103.9446 | 103.0042 | 0.7368 | 0.82559 | 0.84248 | -0.00062546 | 90.0271 | 84.1675 | 1.504 | 0.73681 | 0.00080749 | 14.357 | 12.062 | 12.0505 | 0.82551
166770 | 46.325 | 1799.614 | 90.123 | 25.3123 | 39.9926 | 120.024 | 39.964 | 90.0236 | 95.3298 | 96.0853 | 99.6088 | 112.6405 | 71.1839 | 19.7324 | 569.527 | 393.05 | 103.1269 | 103.9259 | 102.9222 | 0.73711 | 0.82559 | 0.84248 | -0.00062546 | 90.0302 | 84.2585 | 1.495 | 0.73713 | 0.00080836 | 14.3082 | 12.0142 | 12.0027 | 0.82551
166800 | 46.3333 | 1799.787 | 90.1026 | 25.2984 | 40.0017 | 118.5017 | 39.9183 | 90.0375 | 95.3162 | 96.0789 | 99.59 | 110.16 | 73.5658 | 19.7324 | 569.0759 | 392.7063 | 103.4595 | 103.9137 | 103.0274 | 0.73709 | 0.82559 | 0.84248 | -0.00062546 | 90.0287 | 84.1334 | 1.5088 | 0.73711 | 0.00080716 | 14.311 | 12.017 | 12.0055 | 0.82551
166830 | 46.3417 | 1799.917 | 90.0869 | 25.2368 | 40.0334 | 120.174 | 39.9633 | 90.0282 | 95.3143 | 96.1015 | 99.6043 | 115.3393 | 78.8446 | 19.7324 | 590.1752 | 392.7063 | 103.294 | 103.9228 | 103.0167 | 0.73713 | 0.82559 | 0.84248 | -0.00062546 | 90.0034 | 84.0878 | 1.5033 | 0.73714 | 0.00080678 | 14.3069 | 12.013 | 12.0014 | 0.82551
166860 | 46.35 | 1800.116 | 90.0623 | 25.1994 | 40.027 | 121.1239 | 39.9293 | 90.0224 | 95.2975 | 96.0965 | 99.6089 | 117.5147 | 74.2098 | 19.7324 | 600.623 | 393.05 | 103.3376 | 103.9313 | 102.9276 | 0.73711 | 0.82559 | 0.84248 | -0.00062546 | 90.0089 | 84.0763 | 1.5052 | 0.73711 | 0.00080666 | 14.3104 | 12.0163 | 12.0048 | 0.82551
166890 | 46.3583 | 1800.28 | 90.0472 | 25.1333 | 40.0442 | 119.2873 | 39.9428 | 89.9984 | 95.3071 | 96.0882 | 99.6074 | 115.3613 | 71.4897 | 19.7324 | 605.788 | 392.7063 | 103.4093 | 103.9313 | 103.0449 | 0.7368 | 0.82559 | 0.84248 | -0.00062546 | 90.0013 | 84.1433 | 1.5037 | 0.7368 | 0.00080732 | 14.3595 | 12.0645 | 12.053 | 0.82551
166920 | 46.3667 | 1799.941 | 89.9868 | 25.1537 | 40.0404 | 120.2404 | 39.9712 | 89.9751 | 95.2952 | 96.0757 | 99.59 | 109.8725 | 71.5927 | 19.7324 | 578.9261 | 393.05 | 103.1653 | 103.9343 | 102.9566 | 0.73753 | 0.82559 | 0.84248 | -0.00062546 | 89.9822 | 84.1698 | 1.5112 | 0.73752 | 0.00080762 | 14.2472 | 11.9544 | 11.9429 | 0.82551
166950 | 46.375 | 1800.325 | 89.9711 | 25.1618 | 40.0436 | 117.6858 | 40.0306 | 89.9835 | 95.26 | 96.0809 | 99.59 | 110.0448 | 72.7244 | 19.7324 | 568.5342 | 392.7063 | 103.1605 | 103.9237 | 102.9102 | 0.73645 | 0.82559 | 0.84248 | -0.00062546 | 89.9877 | 84.0876 | 1.506 | 0.73645 | 0.00080682 | 14.4139 | 12.1179 | 12.1063 | 0.82551
166980 | 46.3833 | 1800.021 | 89.9385 | 25.1624 | 40.0151 | 115.5638 | 40.0338 | 89.9734 | 95.3124 | 96.0854 | 99.59 | 118.0449 | 74.2771 | 19.7324 | 569.5132 | 393.05 | 103.1914 | 103.9143 | 103.0274 | 0.73535 | 0.82559 | 0.84248 | -0.00062546 | 89.9779 | 84.2958 | 1.5068 | 0.73534 | 0.00080883 | 14.5865 | 12.2869 | 12.2754 | 0.82551
167010 | 46.3917 | 1799.802 | 89.9265 | 25.2205 | 40.019 | 116.4193 | 40.0555 | 89.969 | 95.285 | 96.08 | 99.59 | 118.0629 | 72.0315 | 19.7322 | 576.1143 | 393.05 | 102.9686 | 103.9276 | 102.947 | 0.73692 | 0.82559 | 0.84248 | -0.00062546 | 89.9631 | 84.0938 | 1.492 | 0.73689 | 0.00080693 | 14.3443 | 12.0496 | 12.038 | 0.82551
167040 | 46.4 | 1799.701 | 89.9045 | 25.2123 | 39.9995 | 117.1275 | 40.0226 | 89.943 | 95.2678 | 96.0768 | 99.59 | 113.5413 | 76.4369 | 19.6633 | 588.9124 | 392.7063 | 103.2169 | 103.9164 | 102.8885 | 0.7368 | 0.82559 | 0.84248 | -0.00062546 | 89.9587 | 83.9374 | 1.4979 | 0.73677 | 0.00080544 | 14.3637 | 12.0686 | 12.0571 | 0.82551
167070 | 46.4083 | 1799.387 | 89.9325 | 25.3149 | 40.0162 | 118.7361 | 40.034 | 89.9815 | 95.3009 | 96.0628 | 99.59 | 110.8372 | 71.9745 | 19.6755 | 613.608 | 393.05 | 103.306 | 103.9206 | 102.9864 | 0.73721 | 0.82559 | 0.84248 | -0.00062546 | 89.9768 | 84.0098 | 1.5032 | 0.73719 | 0.00080609 | 14.2978 | 12.004 | 11.9925 | 0.82551
167100 | 46.4167 | 1800.142 | 89.9277 | 25.3061 | 39.9664 | 117.1576 | 40.0235 | 89.9814 | 95.2539 | 96.0686 | 99.59 | 128.1213 | 71.5388 | 19.7323 | 598.5202 | 393.05 | 103.1101 | 103.9136 | 102.9424 | 0.73742 | 0.82559 | 0.84248 | -0.00062546 | 89.9588 | 83.9468 | 1.5058 | 0.73739 | 0.00080553 | 14.2672 | 11.9741 | 11.9625 | 0.82551
167130 | 46.425 | 1800.429 | 89.9421 | 25.3052 | 39.9923 | 115.4822 | 40.0593 | 89.9866 | 95.2824 | 96.0639 | 99.59 | 106.1245 | 72.2471 | 19.7324 | 566.0415 | 393.05 | 103.2228 | 103.9149 | 102.8987 | 0.7371 | 0.82559 | 0.84248 | -0.00062546 | 89.9723 | 83.9861 | 1.5051 | 0.73708 | 0.00080588 | 14.3153 | 12.0212 | 12.0096 | 0.82551
167160 | 46.4333 | 1799.757 | 89.9455 | 25.3067 | 39.9544 | 114.9744 | 40.0952 | 89.9813 | 95.2904 | 96.0859 | 99.59 | 113.7192 | 71.3787 | 19.7324 | 554.1766 | 393.05 | 103.1215 | 103.9201 | 102.9868 | 0.73618 | 0.82559 | 0.84248 | -0.00062546 | 89.9769 | 84.1209 | 1.4923 | 0.73616 | 0.00080716 | 14.458 | 12.161 | 12.1494 | 0.82551
167190 | 46.4417 | 1799.839 | 89.9871 | 25.2464 | 39.9718 | 116.8433 | 40.0571 | 90.0123 | 95.2671 | 96.0815 | 99.59 | 109.0059 | 70.7044 | 19.7324 | 557.1961 | 393.05 | 103.1893 | 103.9599 | 102.961 | 0.737 | 0.82559 | 0.84248 | -0.00062546 | 89.9911 | 84.1508 | 1.5026 | 0.73699 | 0.00080741 | 14.3295 | 12.0351 | 12.0235 | 0.82551
167220 | 46.45 | 1799.933 | 89.9982 | 25.153 | 40.0023 | 117.8077 | 40.0536 | 90.0248 | 95.3295 | 96.0756 | 99.59 | 114.4443 | 71.9822 | 19.7324 | 577.4177 | 393.05 | 103.2024 | 103.9674 | 102.9033 | 0.73648 | 0.82559 | 0.84248 | -0.00062546 | 90.0245 | 84.1582 | 1.4914 | 0.7365 | 0.00080741 | 14.4061 | 12.1102 | 12.0987 | 0.82551
167250 | 46.4583 | 1800.125 | 89.9863 | 25.1493 | 40.0162 | 121.6847 | 40.0393 | 89.9979 | 95.3394 | 96.0903 | 99.59 | 116.1534 | 73.0735 | 19.6972 | 605.7888 | 393.05 | 103.397 | 103.9763 | 103.0003 | 0.73696 | 0.82559 | 0.84248 | -0.00062546 | 89.9989 | 83.9362 | 1.5209 | 0.73696 | 0.00080534 | 14.3347 | 12.0402 | 12.0286 | 0.82551
167280 | 46.4667 | 1800.15 | 89.9976 | 25.1595 | 40.0443 | 116.9958 | 39.983 | 90.002 | 95.3426 | 96.0792 | 99.59 | 107.7961 | 72.6061 | 19.7324 | 609.293 | 393.05 | 103.4033 | 104.0139 | 102.9869 | 0.73688 | 0.82559 | 0.84248 | -0.00062546 | 90.01 | 83.9547 | 1.5047 | 0.73688 | 0.00080549 | 14.346 | 12.0513 | 12.0397 | 0.82551
167310 | 46.475 | 1799.861 | 89.9621 | 25.147 | 40.0427 | 118.7365 | 39.9911 | 90.0307 | 95.3558 | 96.0826 | 99.59 | 119.7891 | 71.5834 | 19.7324 | 602.6822 | 393.05 | 103.4004 | 104.0262 | 102.9262 | 0.73707 | 0.82559 | 0.84248 | -0.00062546 | 90.0101 | 84.0784 | 1.5081 | 0.73708 | 0.00080668 | 14.3154 | 12.0213 | 12.0097 | 0.82551
167340 | 46.4833 | 1800.355 | 90.0197 | 25.1433 | 40.0772 | 119.4365 | 39.918 | 90.0203 | 95.3301 | 96.0879 | 99.59 | 114.6917 | 72.871 | 19.71 | 570.3813 | 393.05 | 103.3183 | 104.0207 | 103.0207 | 0.73713 | 0.82559 | 0.84248 | -0.00062546 | 90.0149 | 83.9819 | 1.511 | 0.73714 | 0.00080574 | 14.3063 | 12.0124 | 12.0009 | 0.82551
167370 | 46.4917 | 1800.443 | 89.9803 | 25.071 | 40.0175 | 119.3209 | 39.9052 | 89.9704 | 95.3051 | 96.0848 | 99.59 | 113.2701 | 72.6587 | 19.7324 | 557.8603 | 393.05 | 103.2619 | 104.0417 | 103.0546 | 0.73648 | 0.82559 | 0.84248 | -0.00062546 | 90.0066 | 84.1326 | 1.5014 | 0.73649 | 0.00080721 | 14.4075 | 12.1116 | 12.1 | 0.82551
167400 | 46.5 | 1799.359 | 89.9035 | 25.1677 | 40.0276 | 118.501 | 39.9096 | 90.0205 | 95.3008 | 96.0774 | 99.59 | 121.8812 | 77.3853 | 19.7324 | 560.3457 | 393.05 | 103.3171 | 104.0183 | 103.0071 | 0.7368 | 0.82559 | 0.84248 | -0.00062546 | 89.9905 | 84.0272 | 1.5011 | 0.73679 | 0.00080623 | 14.3605 | 12.0655 | 12.054 | 0.82551
167430 | 46.5083 | 1800.144 | 89.8464 | 25.2164 | 40.0202 | 119.6924 | 39.9096 | 89.9458 | 95.3227 | 96.0796 | 99.59 | 115.0567 | 76.7263 | 19.7324 | 571.62 | 393.05 | 103.2755 | 104.0277 | 103.0071 | 0.73679 | 0.82559 | 0.84248 | -0.00062546 | 89.9793 | 84.0503 | 1.5045 | 0.73677 | 0.00080648 | 14.3633 | 12.0682 | 12.0566 | 0.82551
167460 | 46.5167 | 1799.273 | 89.8559 | 25.2663 | 39.9855 | 120.1432 | 39.9203 | 89.9744 | 95.2929 | 96.0748 | 99.59 | 117.3725 | 74.9564 | 19.7324 | 602.5413 | 393.05 | 102.9694 | 104.0236 | 103.0478 | 0.73651 | 0.82559 | 0.84248 | -0.00062546 | 89.9459 | 83.8968 | 1.4969 | 0.73647 | 0.00080508 | 14.41 | 12.114 | 12.1024 | 0.82551
167490 | 46.525 | 1799.554 | 89.9374 | 25.2797 | 39.9574 | 119.1187 | 39.9527 | 89.9972 | 95.3006 | 96.0674 | 99.59 | 110.2572 | 75.777 | 19.7324 | 613.446 | 393.05 | 103.0497 | 104.0536 | 102.9964 | 0.73679 | 0.82559 | 0.84248 | -0.00062546 | 89.9729 | 83.948 | 1.4956 | 0.73678 | 0.00080551 | 14.3624 | 12.0674 | 12.0558 | 0.82551
167520 | 46.5333 | 1800.04 | 89.9741 | 25.3118 | 39.9531 | 120.4443 | 39.9843 | 90.0401 | 95.3212 | 96.051 | 99.59 | 110.8453 | 75.2293 | 19.7324 | 608.5296 | 393.05 | 103.0993 | 104.0388 | 103.0198 | 0.73675 | 0.82559 | 0.84248 | -0.00062546 | 89.9941 | 83.8727 | 1.5234 | 0.73674 | 0.00080474 | 14.3675 | 12.0724 | 12.0608 | 0.82551
167550 | 46.5417 | 1799.779 | 90.0526 | 25.2363 | 39.9744 | 123.4633 | 40.0609 | 90.0473 | 95.3377 | 96.0687 | 99.59 | 116.0769 | 73.1985 | 19.7324 | 577.2529 | 393.05 | 103.1693 | 104.0289 | 103.043 | 0.7368 | 0.82559 | 0.84248 | -0.00062546 | 90.0129 | 84.0321 | 1.4976 | 0.7368 | 0.00080623 | 14.3584 | 12.0634 | 12.0518 | 0.82551
167580 | 46.55 | 1800.105 | 90.1007 | 25.281 | 39.9762 | 121.2749 | 40.0971 | 90.0704 | 95.3673 | 96.0572 | 99.59 | 113.7885 | 75.0966 | 19.9497 | 581.0628 | 393.05 | 103.1971 | 104.0621 | 102.995 | 0.73665 | 0.82559 | 0.84248 | -0.00062546 | 90.0486 | 84.1494 | 1.5083 | 0.73668 | 0.00080727 | 14.3779 | 12.0825 | 12.0709 | 0.82551
167610 | 46.5583 | 1799.808 | 90.1268 | 25.2471 | 39.9948 | 123.6289 | 40.1328 | 90.0372 | 95.3501 | 96.0758 | 99.59 | 116.0611 | 74.5608 | 19.7324 | 554.2635 | 393.05 | 103.1364 | 104.0197 | 103.0091 | 0.7352 | 0.82559 | 0.84248 | -0.00062546 | 90.0255 | 84.0514 | 1.5147 | 0.73522 | 0.00080638 | 14.6053 | 12.3053 | 12.2938 | 0.82551
167640 | 46.5667 | 1799.777 | 90.1427 | 25.085 | 40.0299 | 127.8292 | 40.1403 | 90.047 | 95.3484 | 96.0872 | 99.59 | 120.8793 | 71.1243 | 19.7324 | 561.8975 | 392.7063 | 103.1596 | 104.0306 | 103.0342 | 0.7368 | 0.82559 | 0.84248 | -0.00062546 | 90.0534 | 83.8786 | 1.4944 | 0.73683 | 0.00080466 | 14.3545 | 12.0596 | 12.048 | 0.82551
167670 | 46.575 | 1800.256 | 90.1659 | 25.032 | 40.0786 | 124.1387 | 40.1165 | 90.0531 | 95.3762 | 96.0942 | 99.59 | 109.5666 | 72.5697 | 19.7324 | 584.3015 | 393.05 | 103.3099 | 104.0167 | 103.0397 | 0.73617 | 0.82559 | 0.84248 | -0.00062546 | 90.0594 | 84.095 | 1.4942 | 0.73621 | 0.00080673 | 14.4513 | 12.1544 | 12.1429 | 0.82551
167700 | 46.5833 | 1800.111 | 90.1652 | 24.966 | 40.0418 | 123.2621 | 40.0732 | 90.046 | 95.3191 | 96.078 | 99.59 | 114.2482 | 76.5635 | 19.7324 | 607.3314 | 392.7063 | 102.9671 | 104.0423 | 102.9889 | 0.73625 | 0.82559 | 0.84248 | -0.00062546 | 90.0537 | 83.9383 | 1.5005 | 0.73628 | 0.00080524 | 14.4391 | 12.1425 | 12.131 | 0.82551
167730 | 46.5917 | 1800.317 | 90.1306 | 24.9347 | 40.0341 | 126.1898 | 39.9631 | 90.0152 | 95.3097 | 96.09 | 99.59 | 117.7788 | 74.5763 | 19.7324 | 611.1033 | 392.7063 | 103.1594 | 104.0206 | 103.0266 | 0.73648 | 0.82559 | 0.84248 | -0.00062546 | 90.0265 | 83.9212 | 1.5072 | 0.7365 | 0.00080513 | 14.4061 | 12.1101 | 12.0986 | 0.82551
167760 | 46.6 | 1800.456 | 90.126 | 24.9244 | 40.0505 | 127.8212 | 39.9 | 90.0309 | 95.3385 | 96.0899 | 99.59 | 107.286 | 74.1748 | 19.7324 | 593.6788 | 393.05 | 103.2153 | 104.0211 | 103.0536 | 0.73649 | 0.82559 | 0.84248 | -0.00062546 | 90.0209 | 84.0172 | 1.4964 | 0.7365 | 0.00080607 | 14.4054 | 12.1095 | 12.098 | 0.82551
167790 | 46.6083 | 1800.169 | 90.105 | 24.9967 | 40.0141 | 127.9876 | 39.8927 | 90.0027 | 95.2961 | 96.0786 | 99.59 | 113.5059 | 71.3848 | 19.7324 | 562.3859 | 392.7063 | 103.3583 | 104.0456 | 102.9303 | 0.73472 | 0.82559 | 0.84248 | -0.00062546 | 90.0149 | 84.1414 | 1.5329 | 0.73473 | 0.00080727 | 14.682 | 12.3805 | 12.369 | 0.82551
167820 | 46.6167 | 1799.662 | 90.082 | 25.0539 | 40.033 | 126.65 | 39.8701 | 90.0061 | 95.3197 | 96.0751 | 99.59 | 115.0221 | 74.7419 | 19.7324 | 570.157 | 392.7063 | 103.2239 | 104.0413 | 103.0275 | 0.7368 | 0.82559 | 0.84248 | -0.00062546 | 89.9942 | 83.846 | 1.5014 | 0.73679 | 0.00080448 | 14.3602 | 12.0652 | 12.0537 | 0.82551
167850 | 46.625 | 1799.741 | 90.0305 | 25.0936 | 39.9848 | 123.8603 | 39.8533 | 89.9663 | 95.3042 | 96.081 | 99.59 | 111.7679 | 73.4828 | 19.7324 | 563.7889 | 393.05 | 103.1884 | 104.017 | 103.016 | 0.73667 | 0.82559 | 0.84248 | -0.00062546 | 89.9855 | 83.8571 | 1.5002 | 0.73666 | 0.00080461 | 14.3802 | 12.0848 | 12.0732 | 0.82551
167880 | 46.6333 | 1800.369 | 90.0416 | 25.1545 | 39.9822 | 125.542 | 39.8955 | 89.9659 | 95.2721 | 96.0714 | 99.59 | 116.4045 | 72.8877 | 19.7324 | 582.0323 | 393.05 | 103.3148 | 104.0195 | 102.9251 | 0.73632 | 0.82559 | 0.84248 | -0.00062546 | 89.9852 | 83.8225 | 1.4847 | 0.73631 | 0.00080428 | 14.4357 | 12.1392 | 12.1276 | 0.82551
167910 | 46.6417 | 1799.902 | 89.9861 | 25.1605 | 39.9487 | 123.9273 | 39.9858 | 89.9672 | 95.2887 | 96.067 | 99.59 | 115.5469 | 70.5847 | 19.7323 | 606.681 | 393.05 | 103.3372 | 104.038 | 103.0193 | 0.73641 | 0.82559 | 0.84248 | -0.00062546 | 89.9688 | 83.7244 | 1.5036 | 0.73639 | 0.00080337 | 14.4227 | 12.1264 | 12.1149 | 0.82551
167940 | 46.65 | 1800.305 | 89.9969 | 25.0505 | 39.9704 | 122.2285 | 40.0168 | 89.9828 | 95.3014 | 96.0638 | 99.59 | 113.7304 | 72.2591 | 19.7169 | 604.8775 | 393.05 | 103.0941 | 104.0399 | 102.9644 | 0.73587 | 0.82559 | 0.84248 | -0.00062546 | 89.9794 | 83.6419 | 1.5023 | 0.73585 | 0.00080256 | 14.5062 | 12.2082 | 12.1967 | 0.82551
167970 | 46.6583 | 1799.817 | 89.9587 | 25.008 | 39.9248 | 123.3216 | 40.0697 | 89.9521 | 95.2817 | 96.0609 | 99.59 | 110.2523 | 71.995 | 19.7324 | 565.5354 | 393.05 | 103.1591 | 104.0453 | 102.9054 | 0.73329 | 0.82559 | 0.84248 | -0.00062546 | 89.9355 | 83.9441 | 1.5057 | 0.73325 | 0.00080555 | 14.914 | 12.6079 | 12.5963 | 0.82551
168000 | 46.6667 | 1800.086 | 89.9707 | 25.0757 | 39.9552 | 126.8803 | 40.0805 | 89.9617 | 95.3078 | 96.0859 | 99.59 | 110.4409 | 70.6694 | 19.7324 | 564.4763 | 393.05 | 103.2233 | 104.0258 | 103.041 | 0.73623 | 0.82559 | 0.84248 | -0.00062546 | 89.9721 | 83.744 | 1.5113 | 0.73621 | 0.00080355 | 14.45 | 12.1532 | 12.1417 | 0.82551
168030 | 46.675 | 1799.8 | 89.9616 | 24.994 | 39.9381 | 123.1226 | 40.0736 | 89.9673 | 95.2906 | 96.0813 | 99.59 | 117.1916 | 74.7794 | 19.7324 | 564.0818 | 393.05 | 103.0845 | 104.0231 | 102.9529 | 0.73586 | 0.82559 | 0.84248 | -0.00062546 | 89.9629 | 83.8085 | 1.5085 | 0.73584 | 0.00080419 | 14.5087 | 12.2107 | 12.1991 | 0.82551
168060 | 46.6833 | 1800.249 | 89.9608 | 24.9904 | 39.9498 | 123.6049 | 40.166 | 89.9542 | 95.278 | 96.0786 | 99.59 | 114.3161 | 72.6964 | 19.7324 | 580.0025 | 393.05 | 103.2451 | 104.0221 | 102.8985 | 0.73617 | 0.82559 | 0.84248 | -0.00062546 | 89.9795 | 83.723 | 1.505 | 0.73616 | 0.00080334 | 14.4587 | 12.1617 | 12.1501 | 0.82551
168090 | 46.6917 | 1799.776 | 89.9184 | 24.987 | 39.9737 | 126.0921 | 40.0725 | 89.9725 | 95.2882 | 96.076 | 99.59 | 119.6747 | 75.603 | 19.7324 | 598.9171 | 393.05 | 103.1011 | 104.0426 | 103.0201 | 0.73618 | 0.82559 | 0.84248 | -0.00062546 | 89.9768 | 83.7293 | 1.5014 | 0.73616 | 0.0008034 | 14.4579 | 12.161 | 12.1494 | 0.82551
168120 | 46.7 | 1799.992 | 89.9269 | 25.0271 | 40.0098 | 126.26 | 40.0146 | 89.9838 | 95.3147 | 96.0786 | 99.59 | 108.5425 | 73.794 | 19.7324 | 615.3339 | 392.7063 | 103.2453 | 104.0243 | 102.9732 | 0.73556 | 0.82559 | 0.84248 | -0.00062546 | 89.984 | 83.7408 | 1.4967 | 0.73555 | 0.0008035 | 14.5531 | 12.2542 | 12.2427 | 0.82551
168150 | 46.7083 | 1799.682 | 89.9177 | 25.0966 | 39.9923 | 120.665 | 39.9937 | 89.9612 | 95.2802 | 96.0751 | 99.59 | 122.1877 | 70.4175 | 19.7324 | 591.439 | 393.05 | 103.1119 | 104.0481 | 102.9244 | 0.7365 | 0.82559 | 0.84248 | -0.00062546 | 89.9836 | 83.6379 | 1.5096 | 0.73649 | 0.00080251 | 14.4073 | 12.1114 | 12.0998 | 0.82551
168180 | 46.7167 | 1799.883 | 89.96 | 25.058 | 39.9891 | 125.0416 | 39.9579 | 89.9725 | 95.2728 | 96.0807 | 99.59 | 114.1516 | 73.6116 | 19.7324 | 573.425 | 393.05 | 103.1566 | 104.0462 | 102.9596 | 0.73592 | 0.82559 | 0.84248 | -0.00062546 | 89.9806 | 83.7341 | 1.5057 | 0.73591 | 0.00080344 | 14.4969 | 12.1992 | 12.1876 | 0.82551
168210 | 46.725 | 1800.191 | 89.9251 | 25.0581 | 39.9739 | 121.9352 | 39.9383 | 89.9596 | 95.2893 | 96.086 | 99.59 | 116.2685 | 73.5177 | 19.7324 | 558.3167 | 393.05 | 102.8572 | 104.0403 | 102.9938 | 0.73617 | 0.82559 | 0.84248 | -0.00062546 | 89.9777 | 83.7694 | 1.4994 | 0.73616 | 0.00080378 | 14.4587 | 12.1617 | 12.1501 | 0.82551
168240 | 46.7333 | 1800.27 | 89.9517 | 25.1136 | 39.9888 | 122.7209 | 39.9327 | 89.993 | 95.2728 | 96.0842 | 99.59 | 119.4186 | 71.7816 | 19.7324 | 567.9598 | 393.05 | 102.7442 | 104.0281 | 102.9193 | 0.73529 | 0.82559 | 0.84248 | -0.00062546 | 89.978 | 83.8288 | 1.5036 | 0.73528 | 0.00080435 | 14.5959 | 12.2961 | 12.2846 | 0.82551
168270 | 46.7417 | 1800.16 | 89.958 | 25.13 | 39.9927 | 122.2855 | 39.8915 | 89.9723 | 95.2787 | 96.076 | 99.59 | 116.6442 | 73.4957 | 19.7324 | 584.592 | 392.7063 | 102.7739 | 104.0294 | 102.98 | 0.73617 | 0.82559 | 0.84248 | -0.00062546 | 90.002 | 83.6437 | 1.5027 | 0.73617 | 0.00080252 | 14.4564 | 12.1594 | 12.1479 | 0.82551
168300 | 46.75 | 1800.121 | 89.972 | 25.1355 | 40.0108 | 118.0943 | 39.9461 | 89.9966 | 95.3374 | 96.0659 | 99.59 | 108.9564 | 75.1034 | 19.7324 | 605.0486 | 393.05 | 102.5192 | 104.0394 | 103.0049 | 0.73628 | 0.82559 | 0.84248 | -0.00062546 | 90.0173 | 83.7373 | 1.501 | 0.73629 | 0.00080339 | 14.4382 | 12.1416 | 12.1301 | 0.82551
168330 | 46.7583 | 1799.508 | 89.9875 | 25.1789 | 39.9712 | 117.3856 | 39.9235 | 90.0171 | 95.3233 | 96.0667 | 99.59 | 112.3283 | 74.113 | 19.7324 | 602.5546 | 392.7063 | 102.5338 | 104.0225 | 102.993 | 0.73614 | 0.82559 | 0.84248 | -0.00062546 | 90.0108 | 83.6408 | 1.5031 | 0.73614 | 0.00080248 | 14.461 | 12.164 | 12.1524 | 0.82551
168360 | 46.7667 | 1800.232 | 89.9686 | 25.1695 | 40.0075 | 121.2253 | 39.9638 | 90.0157 | 95.3378 | 96.0659 | 99.59 | 116.1778 | 75.9201 | 19.7324 | 575.0183 | 392.7063 | 102.6551 | 104.0418 | 103.0023 | 0.73607 | 0.82559 | 0.84248 | -0.00062546 | 89.9959 | 83.7118 | 1.5085 | 0.73607 | 0.00080319 | 14.4729 | 12.1756 | 12.1641 | 0.82551
168390 | 46.775 | 1799.922 | 89.9587 | 25.2155 | 39.9787 | 121.0984 | 39.9831 | 90.0153 | 95.2974 | 96.0674 | 99.59 | 113.1099 | 75.1425 | 19.7324 | 559.4651 | 393.05 | 102.7162 | 104.0442 | 103.0003 | 0.73618 | 0.82559 | 0.84248 | -0.00062546 | 90.0023 | 83.7508 | 1.4972 | 0.73619 | 0.00080355 | 14.4543 | 12.1574 | 12.1459 | 0.82551
168420 | 46.7833 | 1800.028 | 90.0098 | 25.174 | 40.0215 | 118.5808 | 40.0442 | 89.9953 | 95.2623 | 96.0812 | 99.59 | 112.7932 | 76.0756 | 19.7324 | 560.6892 | 393.05 | 102.7662 | 104.0034 | 102.9973 | 0.73586 | 0.82559 | 0.84248 | -0.00062546 | 90.0092 | 83.7769 | 1.5006 | 0.73587 | 0.00080379 | 14.5041 | 12.2062 | 12.1946 | 0.82551
168450 | 46.7917 | 1800.356 | 89.9859 | 25.0935 | 40.0344 | 125.2696 | 40.0825 | 90.016 | 95.3081 | 96.0828 | 99.59 | 116.5975 | 74.3209 | 19.7324 | 583.7551 | 393.05 | 102.7519 | 104.0011 | 103.0092 | 0.73627 | 0.82559 | 0.84248 | -0.00062546 | 90.0011 | 83.5888 | 1.469 | 0.73627 | 0.000802 | 14.4412 | 12.1445 | 12.133 | 0.82551
168480 | 46.8 | 1799.628 | 90.0004 | 25.042 | 40.0237 | 124.3744 | 40.1039 | 89.9921 | 95.3235 | 96.0811 | 99.59 | 115.4552 | 72.5948 | 19.7324 | 608.9586 | 393.05 | 102.8783 | 104.0417 | 103.0613 | 0.73558 | 0.82559 | 0.84248 | -0.00062546 | 90.0214 | 83.7353 | 1.4973 | 0.73559 | 0.00080336 | 14.5465 | 12.2477 | 12.2362 | 0.82551
168510 | 46.8083 | 1799.699 | 89.963 | 25.063 | 40.019 | 122.0087 | 40.1474 | 90.0358 | 95.3436 | 96.0908 | 99.5905 | 112.2977 | 74.0889 | 19.7324 | 606.4953 | 393.05 | 102.6678 | 104.0269 | 103.0347 | 0.73313 | 0.82559 | 0.84248 | -0.00062546 | 90.0053 | 83.7628 | 1.3726 | 0.73313 | 0.00080366 | 14.9316 | 12.6251 | 12.6135 | 0.82551
168540 | 46.8167 | 1800.038 | 89.9018 | 25.068 | 40.0413 | 122.604 | 40.1025 | 89.9612 | 95.277 | 96.0812 | 99.59 | 115.1182 | 75.6073 | 19.7324 | 589.0352 | 392.7063 | 102.5145 | 104.0288 | 102.9926 | 0.73587 | 0.82559 | 0.84248 | -0.00062546 | 89.9633 | 83.6388 | 1.51 | 0.73585 | 0.00080256 | 14.5068 | 12.2088 | 12.1973 | 0.82551
168570 | 46.825 | 1800.249 | 89.8382 | 25.0779 | 40.0687 | 120.8946 | 40.0358 | 89.9339 | 95.3024 | 96.0806 | 99.59 | 121.625 | 76.0428 | 19.7324 | 559.7106 | 393.05 | 102.6284 | 104.0355 | 103.0272 | 0.73596 | 0.82559 | 0.84248 | -0.00062546 | 89.984 | 83.5624 | 1.5219 | 0.73595 | 0.00080178 | 14.4917 | 12.1941 | 12.1825 | 0.82551
168600 | 46.8333 | 1800.036 | 89.8051 | 25.1409 | 40.0369 | 115.4129 | 39.9778 | 89.9432 | 95.288 | 96.0836 | 99.59 | 112.7064 | 74.3927 | 19.7324 | 555.9412 | 393.05 | 102.5538 | 104.0386 | 103.0119 | 0.73586 | 0.82559 | 0.84248 | -0.00062546 | 89.9725 | 83.6638 | 1.4913 | 0.73584 | 0.00080278 | 14.5084 | 12.2104 | 12.1988 | 0.82551
168630 | 46.8417 | 1799.906 | 89.814 | 25.1147 | 40.035 | 118.9257 | 39.9551 | 89.9581 | 95.2871 | 96.0747 | 99.59 | 112.0783 | 74.9526 | 19.7324 | 565.3055 | 392.7063 | 102.4256 | 104.019 | 102.9482 | 0.73616 | 0.82559 | 0.84248 | -0.00062546 | 89.9602 | 83.6367 | 1.5158 | 0.73614 | 0.00080255 | 14.4616 | 12.1646 | 12.153 | 0.82551
168660 | 46.85 | 1799.892 | 89.8346 | 25.2319 | 40.008 | 110.8336 | 39.8965 | 89.9729 | 95.2787 | 96.0903 | 99.59 | 123.722 | 72.3526 | 19.7324 | 572.5704 | 393.05 | 102.522 | 103.9984 | 103.0071 | 0.73616 | 0.82559 | 0.84248 | -0.00062546 | 89.9819 | 83.685 | 1.5102 | 0.73615 | 0.00080297 | 14.4595 | 12.1625 | 12.151 | 0.82551
168690 | 46.8583 | 1800.391 | 89.8772 | 25.2541 | 40.0267 | 114.3435 | 39.8878 | 89.9786 | 95.333 | 96.0761 | 99.59 | 116.658 | 73.2972 | 19.7324 | 600.7852 | 393.05 | 102.8162 | 104.0085 | 102.9663 | 0.73654 | 0.82559 | 0.84248 | -0.00062546 | 89.993 | 83.8595 | 1.5318 | 0.73653 | 0.00080462 | 14.4008 | 12.1049 | 12.0934 | 0.82551
168720 | 46.8667 | 1800.546 | 89.9745 | 25.2663 | 40.0448 | 117.3848 | 39.8553 | 90.0297 | 95.3155 | 96.0724 | 99.59 | 113.3211 | 72.6248 | 19.7324 | 608.3259 | 393.05 | 103.0064 | 104.0233 | 102.8987 | 0.73658 | 0.82559 | 0.84248 | -0.00062546 | 90.0078 | 83.6133 | 1.499 | 0.73658 | 0.00080222 | 14.3926 | 12.097 | 12.0854 | 0.82551
168750 | 46.875 | 1800.133 | 90.1173 | 25.2021 | 40.052 | 118.1113 | 39.9312 | 90.0777 | 95.3601 | 96.0632 | 99.59 | 114.2014 | 71.2754 | 19.7314 | 589.5773 | 393.05 | 103.0312 | 104.0335 | 103.0026 | 0.7361 | 0.82559 | 0.84248 | -0.00062546 | 90.0467 | 83.8481 | 1.507 | 0.73613 | 0.00080439 | 14.463 | 12.1659 | 12.1544 | 0.82551
168780 | 46.8833 | 1799.961 | 90.1755 | 25.1383 | 40.0435 | 120.8973 | 39.9611 | 90.1087 | 95.3424 | 96.0616 | 99.59 | 118.1596 | 73.3674 | 19.7324 | 566.4198 | 392.7063 | 102.9873 | 104.0302 | 102.9529 | 0.73615 | 0.82559 | 0.84248 | -0.00062546 | 90.0879 | 83.8014 | 1.5044 | 0.73621 | 0.00080385 | 14.4512 | 12.1544 | 12.1428 | 0.82551
168810 | 46.8917 | 1799.849 | 90.3042 | 25.1533 | 40.0445 | 123.5798 | 40.0107 | 90.1086 | 95.3702 | 96.063 | 99.59 | 119.12 | 74.5524 | 19.7324 | 579.2004 | 392.7063 | 102.9694 | 104.013 | 102.9462 | 0.73643 | 0.82559 | 0.84248 | -0.00062546 | 90.1258 | 83.7866 | 1.5084 | 0.73651 | 0.00080362 | 14.404 | 12.1081 | 12.0965 | 0.82551
168840 | 46.9 | 1799.871 | 90.2989 | 25.1724 | 40.059 | 119.5258 | 40.0837 | 90.1323 | 95.3917 | 96.0794 | 99.59 | 111.5125 | 69.9702 | 19.7324 | 561.3224 | 392.7063 | 102.9721 | 104.0136 | 102.9999 | 0.73619 | 0.82559 | 0.84248 | -0.00062546 | 90.1323 | 83.8603 | 1.503 | 0.73627 | 0.00080431 | 14.4414 | 12.1448 | 12.1332 | 0.82551
168870 | 46.9083 | 1799.85 | 90.3049 | 25.0613 | 40.0312 | 122.964 | 40.1581 | 90.0969 | 95.385 | 96.0818 | 99.59 | 118.6552 | 71.503 | 19.7324 | 568.7156 | 392.7063 | 102.8129 | 104.0188 | 103.0141 | 0.7348 | 0.82559 | 0.84248 | -0.00062546 | 90.1189 | 84.0166 | 1.5071 | 0.73488 | 0.00080584 | 14.6582 | 12.3572 | 12.3456 | 0.82551
168900 | 46.9167 | 1800.159 | 90.3003 | 25.1036 | 40.0469 | 123.5257 | 40.1376 | 90.1099 | 95.4052 | 96.0872 | 99.59 | 113.3792 | 72.1702 | 19.7324 | 590.1557 | 392.7063 | 102.6049 | 104.0241 | 102.8582 | 0.73619 | 0.82559 | 0.84248 | -0.00062546 | 90.154 | 83.6777 | 1.4945 | 0.73628 | 0.00080251 | 14.4395 | 12.1429 | 12.1313 | 0.82551
168930 | 46.925 | 1798.967 | 90.2301 | 25.0797 | 39.9834 | 126.0428 | 40.1459 | 90.0476 | 95.382 | 96.0884 | 99.59 | 114.3812 | 75.275 | 19.7324 | 606.2159 | 392.7063 | 102.7693 | 104.0262 | 102.9936 | 0.73587 | 0.82559 | 0.84248 | -0.00062546 | 90.0897 | 83.8999 | 1.4982 | 0.73593 | 0.00080479 | 14.4947 | 12.197 | 12.1854 | 0.82551
168960 | 46.9333 | 1800.393 | 90.1955 | 25.0868 | 40.0243 | 122.998 | 40.0984 | 90.0135 | 95.3533 | 96.0785 | 99.59 | 111.5426 | 78.6412 | 19.7324 | 604.241 | 392.7063 | 103.0764 | 104.028 | 103.0306 | 0.73502 | 0.82559 | 0.84248 | -0.00062546 | 90.0631 | 83.8873 | 1.5034 | 0.73506 | 0.00080473 | 14.6298 | 12.3294 | 12.3178 | 0.82551
168990 | 46.9417 | 1799.753 | 90.1897 | 25.1528 | 40.0285 | 123.7749 | 40.0472 | 90.037 | 95.3907 | 96.085 | 99.59 | 116.9058 | 75.0853 | 19.7325 | 582.7222 | 392.7063 | 102.917 | 104.0332 | 102.9261 | 0.73648 | 0.82559 | 0.84248 | -0.00062546 | 90.0719 | 83.6664 | 1.5055 | 0.73653 | 0.00080259 | 14.4014 | 12.1056 | 12.094 | 0.82551
169020 | 46.95 | 1800.201 | 90.1264 | 25.1898 | 40.0453 | 124.7892 | 39.9786 | 90.0005 | 95.3501 | 96.0837 | 99.59 | 118.4492 | 76.2591 | 19.7324 | 569.8481 | 392.7063 | 102.6188 | 104.054 | 103.0207 | 0.73586 | 0.82559 | 0.84248 | -0.00062546 | 90.0313 | 83.7116 | 1.5103 | 0.73588 | 0.00080311 | 14.5026 | 12.2048 | 12.1932 | 0.82551
169050 | 46.9583 | 1799.827 | 90.0747 | 25.1888 | 40.02 | 123.2554 | 39.8989 | 89.9687 | 95.3162 | 96.0806 | 99.59 | 117.3415 | 75.4813 | 19.7324 | 568.901 | 393.05 | 102.681 | 104.0341 | 103.0275 | 0.73596 | 0.82559 | 0.84248 | -0.00062546 | 90.014 | 83.7619 | 1.5147 | 0.73597 | 0.00080363 | 14.4888 | 12.1912 | 12.1796 | 0.82551
169080 | 46.9667 | 1800.258 | 90.0513 | 25.23 | 39.9902 | 123.2209 | 39.8652 | 89.9331 | 95.3011 | 96.0788 | 99.59 | 111.8651 | 76.4238 | 19.7376 | 568.2334 | 393.05 | 102.5546 | 104.031 | 103.0146 | 0.73557 | 0.82559 | 0.84248 | -0.00062546 | 90.0089 | 83.7381 | 1.5017 | 0.73558 | 0.00080341 | 14.5494 | 12.2506 | 12.239 | 0.82551
169110 | 46.975 | 1800.171 | 90.0022 | 25.226 | 39.9972 | 122.6254 | 39.8555 | 89.9255 | 95.3292 | 96.0832 | 99.59 | 113.6005 | 73.8525 | 19.7324 | 575.3984 | 393.05 | 102.8914 | 104.0247 | 103.0139 | 0.73579 | 0.82559 | 0.84248 | -0.00062546 | 89.9885 | 83.8424 | 1.5231 | 0.73578 | 0.00080446 | 14.5172 | 12.219 | 12.2074 | 0.82551
169140 | 46.9833 | 1800.033 | 89.9849 | 25.2281 | 39.9823 | 123.2566 | 39.8739 | 89.9533 | 95.2993 | 96.0711 | 99.59 | 113.1519 | 72.649 | 19.7324 | 585.3104 | 393.05 | 102.9828 | 104.0158 | 103.0207 | 0.73598 | 0.82559 | 0.84248 | -0.00062546 | 89.9687 | 83.6594 | 1.5064 | 0.73596 | 0.00080275 | 14.4898 | 12.1922 | 12.1806 | 0.82551
169170 | 46.9917 | 1800.047 | 89.9728 | 25.2321 | 40.0009 | 125.9784 | 39.907 | 89.9254 | 95.2545 | 96.071 | 99.59 | 111.3749 | 74.6453 | 19.7324 | 599.703 | 393.05 | 102.8988 | 104.033 | 103.0342 | 0.73584 | 0.82559 | 0.84248 | -0.00062546 | 89.9597 | 83.7547 | 1.4919 | 0.73582 | 0.00080368 | 14.5117 | 12.2137 | 12.2021 | 0.82551
169200 | 47 | 1800.602 | 89.9306 | 25.216 | 40.0029 | 127.57 | 40.0157 | 89.9714 | 95.2766 | 96.0651 | 99.59 | 115.8486 | 75.6432 | 19.7324 | 596.4189 | 393.05 | 102.8345 | 104.0274 | 103.0198 | 0.73572 | 0.82559 | 0.84248 | -0.00062546 | 89.9678 | 83.9436 | 1.5033 | 0.7357 | 0.00080548 | 14.5301 | 12.2317 | 12.2201 | 0.82551
169230 | 47.0083 | 1799.859 | 89.9172 | 25.181 | 39.9888 | 129.3211 | 40.0257 | 89.9456 | 95.2615 | 96.0749 | 99.59 | 112.9793 | 72.1892 | 19.7324 | 582.4603 | 392.7063 | 102.6645 | 104.0199 | 103.0204 | 0.73582 | 0.82559 | 0.84248 | -0.00062546 | 89.9489 | 83.6482 | 1.5097 | 0.73578 | 0.00080268 | 14.5169 | 12.2188 | 12.2072 | 0.82551
169260 | 47.0167 | 1799.828 | 89.9048 | 25.125 | 39.9927 | 126.6152 | 40.0988 | 89.9457 | 95.2566 | 96.0804 | 99.59 | 111.6242 | 74.4353 | 19.7324 | 571.0482 | 393.05 | 102.705 | 104.0449 | 103.0108 | 0.73585 | 0.82559 | 0.84248 | -0.00062546 | 89.9658 | 83.6252 | 1.5026 | 0.73583 | 0.00080243 | 14.5098 | 12.2118 | 12.2002 | 0.82551
169290 | 47.025 | 1800.397 | 89.9291 | 25.0124 | 39.9828 | 131.3308 | 40.1222 | 89.9449 | 95.2834 | 96.0753 | 99.59 | 112.0818 | 74.5197 | 19.7351 | 567.1112 | 392.7063 | 102.6598 | 104.0156 | 102.9798 | 0.73604 | 0.82559 | 0.84248 | -0.00062546 | 89.9949 | 83.6986 | 1.5055 | 0.73604 | 0.00080307 | 14.4776 | 12.1802 | 12.1686 | 0.82551
169320 | 47.0333 | 1800.24 | 89.941 | 24.919 | 39.959 | 132.7181 | 40.1215 | 89.9601 | 95.2866 | 96.0737 | 99.59 | 115.0511 | 73.5256 | 19.9019 | 570.6511 | 392.7063 | 102.4767 | 104.021 | 103.0254 | 0.73586 | 0.82559 | 0.84248 | -0.00062546 | 89.9673 | 83.6464 | 1.5233 | 0.73584 | 0.00080263 | 14.5079 | 12.2099 | 12.1983 | 0.82551
169350 | 47.0417 | 1800.123 | 89.9088 | 24.9337 | 40.0063 | 132.631 | 40.1064 | 90.0001 | 95.264 | 96.0758 | 99.59 | 116.9106 | 73.5153 | 19.7511 | 590.7281 | 392.7063 | 102.4699 | 104.0201 | 103.034 | 0.73588 | 0.82559 | 0.84248 | -0.00062546 | 89.9804 | 83.7291 | 1.5084 | 0.73586 | 0.00080339 | 14.5046 | 12.2066 | 12.1951 | 0.82551
169380 | 47.05 | 1800.143 | 89.9313 | 24.9538 | 40.0148 | 128.4386 | 40.0879 | 90.008 | 95.2868 | 96.0773 | 99.59 | 115.1345 | 72.6422 | 19.7324 | 603.8838 | 392.7063 | 102.5597 | 104.015 | 102.9316 | 0.73621 | 0.82559 | 0.84248 | -0.00062546 | 89.9915 | 83.997 | 1.4886 | 0.7362 | 0.00080594 | 14.4516 | 12.1548 | 12.1432 | 0.82551
169410 | 47.0583 | 1800.227 | 89.9616 | 24.9582 | 39.9696 | 129.9289 | 40.0233 | 90.0172 | 95.3032 | 96.0797 | 99.59 | 112.8746 | 71.1645 | 19.7324 | 594.004 | 393.05 | 102.6833 | 104.0397 | 103.0342 | 0.73617 | 0.82559 | 0.84248 | -0.00062546 | 89.9947 | 83.9303 | 1.5143 | 0.73617 | 0.00080529 | 14.4572 | 12.1602 | 12.1487 | 0.82551
169440 | 47.0667 | 1799.929 | 89.971 | 25.0513 | 39.9732 | 131.1535 | 40.0279 | 90.0125 | 95.2967 | 96.0776 | 99.59 | 125.3983 | 72.4795 | 19.7324 | 573.7215 | 392.7063 | 102.6919 | 104.027 | 102.9981 | 0.7364 | 0.82559 | 0.84248 | -0.00062546 | 90.0229 | 83.7996 | 1.5088 | 0.73641 | 0.00080397 | 14.4192 | 12.123 | 12.1115 | 0.82551
169470 | 47.075 | 1800.282 | 89.9863 | 25.1322 | 39.9972 | 130.6126 | 39.9859 | 90.0213 | 95.2995 | 96.0678 | 99.59 | 118.1652 | 72.7683 | 19.7367 | 574.2484 | 392.7063 | 102.8884 | 104.0226 | 102.9218 | 0.73586 | 0.82559 | 0.84248 | -0.00062546 | 90.0289 | 83.8669 | 1.501 | 0.73588 | 0.00080461 | 14.5023 | 12.2044 | 12.1929 | 0.82551
169500 | 47.0833 | 1800.03 | 90.0098 | 25.2539 | 39.9917 | 132.6607 | 39.9677 | 90.0215 | 95.3066 | 96.0803 | 99.59 | 114.5507 | 74.9106 | 19.7324 | 570.1135 | 392.7063 | 102.7694 | 104.0047 | 103.0207 | 0.73644 | 0.82559 | 0.84248 | -0.00062546 | 90.0507 | 83.9515 | 1.5073 | 0.73647 | 0.00080537 | 14.4102 | 12.1142 | 12.1026 | 0.82551
169530 | 47.0917 | 1799.758 | 90.023 | 25.2958 | 39.9747 | 133.3154 | 39.9419 | 90.0097 | 95.3221 | 96.081 | 99.59 | 111.342 | 70.8655 | 19.7324 | 576.3088 | 392.7063 | 102.7064 | 104.0136 | 102.971 | 0.73642 | 0.82559 | 0.84248 | -0.00062546 | 90.0273 | 83.9515 | 1.5018 | 0.73644 | 0.00080542 | 14.4156 | 12.1195 | 12.1079 | 0.82551
169560 | 47.1 | 1800.374 | 90.0626 | 25.2898 | 40.0161 | 133.0122 | 39.9581 | 90.0226 | 95.3106 | 96.0612 | 99.59 | 113.88 | 74.2554 | 19.7324 | 596.4403 | 392.7063 | 102.7837 | 104.0348 | 102.8512 | 0.73636 | 0.82559 | 0.84248 | -0.00062546 | 90.0529 | 83.7953 | 1.5043 | 0.73639 | 0.00080387 | 14.4228 | 12.1265 | 12.115 | 0.82551
169590 | 47.1083 | 1800.287 | 90.0199 | 25.3035 | 40.0113 | 132.9724 | 39.9519 | 90.0388 | 95.3263 | 96.0636 | 99.59 | 113.9897 | 75.4556 | 19.7324 | 599.8441 | 392.7063 | 102.5956 | 104.014 | 102.9934 | 0.73658 | 0.82559 | 0.84248 | -0.00062546 | 90.0316 | 84.034 | 1.505 | 0.7366 | 0.0008062 | 14.39 | 12.0943 | 12.0828 | 0.82551
169620 | 47.1167 | 1801.377 | 90.0391 | 25.3204 | 40.0183 | 132.3778 | 39.971 | 90.0537 | 95.3392 | 96.0609 | 99.59 | 113.6168 | 71.9377 | 19.7324 | 587.3802 | 392.7063 | 102.6324 | 104.0111 | 103.0071 | 0.73617 | 0.82559 | 0.84248 | -0.00062546 | 90.017 | 84.2055 | 1.5064 | 0.73618 | 0.00080788 | 14.4549 | 12.1579 | 12.1464 | 0.82551
169650 | 47.125 | 1799.803 | 90.0602 | 25.323 | 40.0211 | 129.5399 | 39.9976 | 90.0413 | 95.3275 | 96.0646 | 99.5859 | 111.0501 | 73.762 | 19.751 | 572.9154 | 392.7063 | 102.6854 | 104.0134 | 102.9718 | 0.73648 | 0.82559 | 0.84248 | -0.00062546 | 90.0478 | 84.2056 | 1.4929 | 0.73651 | 0.00080781 | 14.4035 | 12.1076 | 12.0961 | 0.82551
169680 | 47.1333 | 1799.552 | 90.0798 | 25.2752 | 40.0476 | 133.1381 | 39.9904 | 90.0345 | 95.3166 | 96.0537 | 99.561 | 110.4993 | 73.9169 | 19.7367 | 566.355 | 392.7063 | 102.8437 | 104.0002 | 102.992 | 0.7366 | 0.82559 | 0.84248 | -0.00062546 | 90.0472 | 84.0288 | 1.4975 | 0.73663 | 0.00080612 | 14.386 | 12.0905 | 12.0789 | 0.82551
169710 | 47.1417 | 1800.256 | 90.0453 | 25.2204 | 40.0448 | 133.1965 | 40.0424 | 90.0476 | 95.3292 | 96.0577 | 99.5615 | 117.113 | 72.3843 | 19.7324 | 567.733 | 392.7063 | 103.0249 | 104.0093 | 103.0125 | 0.73643 | 0.82559 | 0.84248 | -0.00062546 | 90.0293 | 84.1989 | 1.5039 | 0.73645 | 0.00080779 | 14.4132 | 12.1171 | 12.1055 | 0.82551
169740 | 47.15 | 1799.925 | 90.0514 | 25.1743 | 40.0493 | 132.1674 | 40.0374 | 90.015 | 95.3447 | 96.0484 | 99.5601 | 122.2834 | 75.7593 | 19.7324 | 589.8715 | 392.7063 | 102.7198 | 104.0124 | 102.9307 | 0.73648 | 0.82559 | 0.84248 | -0.00062546 | 90.026 | 84.0191 | 1.5053 | 0.7365 | 0.00080607 | 14.4055 | 12.1096 | 12.098 | 0.82551
169770 | 47.1583 | 1799.975 | 90.0367 | 25.1654 | 40.0896 | 133.1286 | 40.035 | 90.0133 | 95.3555 | 96.0649 | 99.5751 | 116.5985 | 78.5603 | 19.7324 | 604.3909 | 392.7063 | 102.7297 | 104.0158 | 102.9718 | 0.73616 | 0.82559 | 0.84248 | -0.00062546 | 90.0119 | 84.2137 | 1.5095 | 0.73617 | 0.00080797 | 14.4575 | 12.1605 | 12.1489 | 0.82551
169800 | 47.1667 | 1800.397 | 90.0307 | 25.1455 | 40.0717 | 133.2054 | 40.0229 | 90.0175 | 95.3363 | 96.0593 | 99.5622 | 117.7119 | 72.7473 | 19.7788 | 585.4764 | 392.7063 | 102.6602 | 104.0085 | 103.0132 | 0.7368 | 0.82559 | 0.84248 | -0.00062546 | 90.0215 | 84.0398 | 1.5044 | 0.73681 | 0.00080628 | 14.3576 | 12.0626 | 12.0511 | 0.82551
169830 | 47.175 | 1799.822 | 89.9941 | 25.1804 | 40.0461 | 130.1182 | 40.0276 | 89.9736 | 95.3311 | 96.0615 | 99.5637 | 111.8621 | 75.2005 | 19.7376 | 573.5793 | 392.7063 | 102.5662 | 104.0183 | 103.0548 | 0.73629 | 0.82559 | 0.84248 | -0.00062546 | 90.0198 | 84.1325 | 1.5021 | 0.7363 | 0.00080717 | 14.4365 | 12.14 | 12.1284 | 0.82551
169860 | 47.1833 | 1800.254 | 90.0306 | 25.1744 | 40.0499 | 132.2989 | 40.0293 | 90.0021 | 95.3135 | 96.0602 | 99.5732 | 120.6234 | 75.799 | 19.7325 | 571.7236 | 392.7063 | 102.7627 | 103.9989 | 102.9352 | 0.73561 | 0.82559 | 0.84248 | -0.00062546 | 90.008 | 84.0388 | 1.4973 | 0.73561 | 0.0008063 | 14.5437 | 12.245 | 12.2334 | 0.82551
169890 | 47.1917 | 1800.887 | 90.0171 | 25.1835 | 40.0404 | 130.0731 | 40.0245 | 89.9874 | 95.2917 | 96.0507 | 99.5603 | 109.6894 | 74.9627 | 19.7324 | 570.9984 | 392.7063 | 102.6498 | 104.0007 | 102.9774 | 0.73686 | 0.82559 | 0.84248 | -0.00062546 | 89.998 | 84.0192 | 1.5067 | 0.73686 | 0.00080614 | 14.3493 | 12.0545 | 12.043 | 0.82551
169920 | 47.2 | 1800.158 | 89.9748 | 25.2258 | 40.0331 | 132.3361 | 40.0118 | 89.9739 | 95.3086 | 96.0502 | 99.5601 | 118.3787 | 72.939 | 19.7734 | 574.9781 | 392.7063 | 102.7986 | 104.0054 | 102.9902 | 0.73609 | 0.82559 | 0.84248 | -0.00062546 | 89.9893 | 84.0564 | 1.5024 | 0.73608 | 0.00080651 | 14.4711 | 12.1739 | 12.1623 | 0.82551
169950 | 47.2083 | 1800.159 | 90.0014 | 25.2911 | 40.0336 | 127.7493 | 39.9969 | 89.9483 | 95.2927 | 96.0468 | 99.5675 | 109.4325 | 75.3809 | 19.7324 | 587.2529 | 392.7063 | 102.7022 | 104.0068 | 102.9214 | 0.73648 | 0.82559 | 0.84248 | -0.00062546 | 90.0057 | 84.1061 | 1.5001 | 0.73648 | 0.00080695 | 14.4084 | 12.1125 | 12.1009 | 0.82551
169980 | 47.2167 | 1799.637 | 89.9384 | 25.3019 | 39.9844 | 127.2013 | 40 | 89.975 | 95.3116 | 96.0397 | 99.56 | 111.0906 | 73.3041 | 19.6169 | 606.7168 | 392.7063 | 102.8863 | 103.9956 | 103.011 | 0.73651 | 0.82559 | 0.84248 | -0.00062546 | 90.0059 | 83.9295 | 1.4981 | 0.73651 | 0.00080526 | 14.4038 | 12.1079 | 12.0963 | 0.82551
170010 | 47.225 | 1800.033 | 89.9596 | 25.2811 | 39.978 | 127.7722 | 40.0144 | 90.0056 | 95.2934 | 96.0456 | 99.5606 | 111.0654 | 71.247 | 19.7324 | 586.9792 | 392.7063 | 102.8282 | 104.0108 | 102.9493 | 0.73638 | 0.82559 | 0.84248 | -0.00062546 | 90.0042 | 84.1221 | 1.5062 | 0.73638 | 0.00080711 | 14.4246 | 12.1283 | 12.1167 | 0.82551
170040 | 47.2333 | 1800.01 | 89.9653 | 25.2391 | 39.9956 | 123.0683 | 39.9951 | 89.9907 | 95.298 | 96.0423 | 99.5697 | 117.0508 | 72.7595 | 19.7324 | 577.5604 | 392.7063 | 102.7407 | 104.0256 | 102.8458 | 0.73624 | 0.82559 | 0.84248 | -0.00062546 | 89.9958 | 83.9715 | 1.4945 | 0.73624 | 0.00080568 | 14.4467 | 12.1499 | 12.1384 | 0.82551
170070 | 47.2417 | 1799.655 | 89.9701 | 25.1173 | 39.9941 | 124.0025 | 40.0045 | 90.0039 | 95.2829 | 96.0498 | 99.56 | 118.4345 | 76.3059 | 19.8801 | 564.6579 | 392.7063 | 102.6983 | 104.0031 | 102.9636 | 0.7367 | 0.82559 | 0.84248 | -0.00062546 | 90.0175 | 84.0146 | 1.5119 | 0.73671 | 0.00080605 | 14.3727 | 12.0775 | 12.0659 | 0.82551
170100 | 47.25 | 1800.256 | 89.9678 | 25.0435 | 39.9778 | 119.9939 | 39.9938 | 90.0196 | 95.3182 | 96.0482 | 99.56 | 106.2848 | 72.0656 | 19.8059 | 562.2519 | 392.7063 | 102.7249 | 103.9998 | 102.9097 | 0.73624 | 0.82559 | 0.84248 | -0.00062546 | 90.0246 | 84.0219 | 1.5118 | 0.73625 | 0.0008061 | 14.4438 | 12.1471 | 12.1356 | 0.82551
170130 | 47.2583 | 1799.962 | 89.9568 | 25.0388 | 40.0024 | 123.5367 | 39.9952 | 89.9731 | 95.3007 | 96.0589 | 99.5694 | 115.8375 | 75.3928 | 19.7326 | 571.6541 | 392.7063 | 102.7125 | 104.0001 | 102.8577 | 0.73581 | 0.82559 | 0.84248 | -0.00062546 | 90.0158 | 84.2419 | 1.5101 | 0.73582 | 0.00080823 | 14.5122 | 12.2141 | 12.2025 | 0.82551
170160 | 47.2667 | 1800.079 | 89.9522 | 25.0014 | 39.9754 | 126.3301 | 39.9972 | 90.0124 | 95.3095 | 96.0664 | 99.5836 | 110.3875 | 72.5718 | 19.7324 | 584.5511 | 392.7063 | 102.3981 | 104.0254 | 102.9872 | 0.7368 | 0.82559 | 0.84248 | -0.00062546 | 90.0136 | 84.0194 | 1.5082 | 0.7368 | 0.0008061 | 14.3582 | 12.0633 | 12.0517 | 0.82551
170190 | 47.275 | 1799.632 | 89.9507 | 25.1106 | 39.9703 | 126.3473 | 39.9633 | 89.9916 | 95.3158 | 96.0658 | 99.5851 | 116.9654 | 70.8627 | 19.7324 | 599.0125 | 392.7063 | 102.2092 | 104.0167 | 103.0087 | 0.73631 | 0.82559 | 0.84248 | -0.00062546 | 90.0015 | 84.051 | 1.4991 | 0.73631 | 0.00080643 | 14.4344 | 12.1379 | 12.1263 | 0.82551
170220 | 47.2833 | 1799.895 | 89.9448 | 25.1004 | 39.9508 | 128.8438 | 39.9966 | 89.9843 | 95.3261 | 96.0529 | 99.5706 | 109.0394 | 71.1315 | 19.7324 | 594.7219 | 392.7063 | 102.1809 | 104.0144 | 102.8999 | 0.73516 | 0.82559 | 0.84248 | -0.00062546 | 90.0118 | 84.2048 | 1.4889 | 0.73516 | 0.00080789 | 14.6139 | 12.3138 | 12.3022 | 0.82551
170250 | 47.2917 | 1800.259 | 89.96 | 25.0974 | 39.9726 | 129.7467 | 40.0082 | 89.9866 | 95.3155 | 96.0566 | 99.5647 | 116.9742 | 76.2706 | 19.7324 | 577.2383 | 392.7063 | 102.3767 | 104.026 | 102.9702 | 0.7368 | 0.82559 | 0.84248 | -0.00062546 | 90.029 | 84.0266 | 1.5003 | 0.73681 | 0.00080614 | 14.3568 | 12.0619 | 12.0503 | 0.82551
170280 | 47.3 | 1800.003 | 89.9487 | 25.1684 | 39.9729 | 128.1862 | 39.9828 | 89.9742 | 95.3179 | 96.0458 | 99.56 | 112.9574 | 73.0002 | 19.7324 | 571.7673 | 393.05 | 102.337 | 103.9818 | 103.0381 | 0.73662 | 0.82559 | 0.84248 | -0.00062546 | 90.0212 | 84.0525 | 1.5137 | 0.73663 | 0.0008064 | 14.3851 | 12.0896 | 12.078 | 0.82551
170310 | 47.3083 | 1799.798 | 89.9579 | 25.0883 | 39.9762 | 130.1534 | 40.0216 | 89.9921 | 95.298 | 96.0456 | 99.56 | 118.1908 | 76.7302 | 19.7711 | 572.8531 | 392.3627 | 102.4691 | 103.9869 | 102.8687 | 0.73576 | 0.82559 | 0.84248 | -0.00062546 | 90.0051 | 84.1825 | 1.5223 | 0.73576 | 0.00080769 | 14.5207 | 12.2224 | 12.2108 | 0.82551
170340 | 47.3167 | 1800.237 | 89.9956 | 25.1079 | 40.0074 | 130.5258 | 40.0263 | 90.0228 | 95.3326 | 96.0487 | 99.56 | 109.8367 | 78.9341 | 19.7324 | 567.6851 | 392.7063 | 102.2082 | 104.0209 | 102.8958 | 0.73636 | 0.82559 | 0.84248 | -0.00062546 | 90.0349 | 84.237 | 1.5113 | 0.73638 | 0.00080814 | 14.4246 | 12.1283 | 12.1168 | 0.82551
170370 | 47.325 | 1800.186 | 89.9606 | 25.1054 | 40.0101 | 130.0602 | 40.0097 | 90.0062 | 95.3061 | 96.0402 | 99.56 | 116.4285 | 75.7078 | 19.7324 | 569.9221 | 392.3627 | 102.3027 | 103.9841 | 102.8148 | 0.73639 | 0.82559 | 0.84248 | -0.00062546 | 90.0229 | 83.92 | 1.4978 | 0.7364 | 0.00080513 | 14.4206 | 12.1243 | 12.1128 | 0.82551
170400 | 47.3333 | 1800.112 | 89.9678 | 25.1071 | 40.0316 | 131.3672 | 40.0191 | 89.9808 | 95.311 | 96.0332 | 99.56 | 111.5842 | 74.8903 | 19.7324 | 593.3264 | 392.3627 | 102.0882 | 103.999 | 102.8551 | 0.73648 | 0.82559 | 0.84248 | -0.00062546 | 90.0245 | 84.0696 | 1.5044 | 0.73649 | 0.00080656 | 14.4064 | 12.1105 | 12.0989 | 0.82551
170430 | 47.3417 | 1800.569 | 89.9522 | 25.034 | 40.0071 | 134.7339 | 40.0031 | 89.9922 | 95.3162 | 96.0274 | 99.56 | 117.3878 | 75.8067 | 19.7324 | 592.4486 | 392.7063 | 102.4099 | 103.9689 | 102.9703 | 0.7368 | 0.82559 | 0.84248 | -0.00062546 | 90.0238 | 84.0285 | 1.5092 | 0.73681 | 0.00080617 | 14.3574 | 12.0624 | 12.0509 | 0.82551
170460 | 47.35 | 1800.261 | 89.9425 | 25.0115 | 40.0177 | 134.4308 | 40.0219 | 89.9879 | 95.2862 | 96.0284 | 99.56 | 113.0449 | 74.0702 | 19.7324 | 586.2314 | 392.7063 | 102.3361 | 103.9841 | 102.9569 | 0.73631 | 0.82559 | 0.84248 | -0.00062546 | 90.0135 | 84.1277 | 1.5004 | 0.73632 | 0.00080714 | 14.4339 | 12.1374 | 12.1258 | 0.82551
170490 | 47.3583 | 1800.32 | 89.9837 | 25.0412 | 40.0482 | 135.9586 | 40.0543 | 89.9925 | 95.3134 | 96.0421 | 99.56 | 112.486 | 74.6825 | 19.8104 | 576.7113 | 392.7063 | 102.451 | 104.0265 | 102.9296 | 0.73592 | 0.82559 | 0.84248 | -0.00062546 | 90.027 | 84.0438 | 1.5107 | 0.73594 | 0.00080631 | 14.4928 | 12.1951 | 12.1836 | 0.82551
170520 | 47.3667 | 1800.106 | 89.9955 | 25.0794 | 40.0323 | 133.3125 | 40.0267 | 90.0306 | 95.3405 | 96.041 | 99.56 | 120.2299 | 72.8358 | 19.7329 | 581.0967 | 392.7063 | 102.2983 | 103.9853 | 102.9963 | 0.73641 | 0.82559 | 0.84248 | -0.00062546 | 90.0411 | 84.1089 | 1.5027 | 0.73644 | 0.0008069 | 14.4153 | 12.1192 | 12.1076 | 0.82551
170550 | 47.375 | 1800.327 | 89.9842 | 24.9773 | 40.0092 | 134.6447 | 39.9863 | 90.0001 | 95.2885 | 96.0359 | 99.56 | 114.2131 | 71.8108 | 19.7339 | 565.6406 | 392.7063 | 102.1427 | 104.0092 | 103.0162 | 0.73587 | 0.82559 | 0.84248 | -0.00062546 | 90.0365 | 84.0173 | 1.5054 | 0.73589 | 0.00080603 | 14.5004 | 12.2026 | 12.191 | 0.82551
170580 | 47.3833 | 1799.828 | 89.9933 | 24.9775 | 40.0132 | 134.6449 | 40.0034 | 90.0408 | 95.3454 | 96.0387 | 99.56 | 112.6292 | 74.9959 | 19.7324 | 561.6788 | 392.7063 | 101.9487 | 103.984 | 102.9293 | 0.73679 | 0.82559 | 0.84248 | -0.00062546 | 90.0258 | 84.0228 | 1.5153 | 0.73681 | 0.00080611 | 14.3575 | 12.0625 | 12.0509 | 0.82551
170610 | 47.3917 | 1799.983 | 89.9921 | 25.0415 | 40.045 | 132.8145 | 39.995 | 90.0234 | 95.3343 | 96.0374 | 99.56 | 114.5509 | 71.9014 | 19.7599 | 572.1559 | 392.7063 | 102.0834 | 104.0062 | 103.0104 | 0.73648 | 0.82559 | 0.84248 | -0.00062546 | 90.0326 | 84.1162 | 1.5064 | 0.7365 | 0.00080699 | 14.4053 | 12.1094 | 12.0979 | 0.82551
170640 | 47.4 | 1799.857 | 90.002 | 25.0773 | 40.0568 | 131.3582 | 39.9749 | 90.0433 | 95.3473 | 96.0418 | 99.56 | 116.304 | 72.2354 | 19.6647 | 593.56 | 392.7063 | 102.2339 | 103.9868 | 103.011 | 0.73619 | 0.82559 | 0.84248 | -0.00062546 | 90.0385 | 84.2364 | 1.4852 | 0.73622 | 0.00080813 | 14.4495 | 12.1527 | 12.1411 | 0.82551
170670 | 47.4083 | 1799.855 | 90.024 | 25.1284 | 40.0219 | 128.9052 | 39.9829 | 90.0021 | 95.3188 | 96.0407 | 99.56 | 111.9857 | 72.1927 | 19.7321 | 590.5746 | 392.3627 | 102.3759 | 104.0056 | 102.929 | 0.73641 | 0.82559 | 0.84248 | -0.00062546 | 90.012 | 84.0958 | 1.5034 | 0.73642 | 0.00080684 | 14.4179 | 12.1218 | 12.1102 | 0.82551
170700 | 47.4167 | 1799.303 | 90.0063 | 25.1702 | 40.0616 | 135.0747 | 39.9718 | 90.0243 | 95.3162 | 96.0304 | 99.56 | 120.6623 | 73.658 | 19.7324 | 595.1135 | 392.7063 | 102.2989 | 103.9846 | 103.0293 | 0.73678 | 0.82559 | 0.84248 | -0.00062546 | 90.0218 | 84.1873 | 1.4963 | 0.73679 | 0.0008077 | 14.3601 | 12.0651 | 12.0536 | 0.82551
170730 | 47.425 | 1799.843 | 90.022 | 25.2391 | 40.0421 | 131.5271 | 39.9949 | 90.0293 | 95.3384 | 96.031 | 99.5591 | 111.1978 | 76.7115 | 19.7324 | 585.9446 | 392.7063 | 102.1777 | 104.0149 | 102.9351 | 0.73648 | 0.82559 | 0.84248 | -0.00062546 | 90.0292 | 84.0118 | 1.4956 | 0.7365 | 0.000806 | 14.4053 | 12.1094 | 12.0978 | 0.82551
170760 | 47.4333 | 1800.113 | 90.0013 | 25.3104 | 40.0536 | 133.3869 | 39.9876 | 90.0135 | 95.3081 | 96.0292 | 99.5562 | 115.7116 | 76.1279 | 19.7324 | 572.2374 | 392.7063 | 102.3526 | 103.9912 | 102.8785 | 0.73648 | 0.82559 | 0.84248 | -0.00062546 | 90.0286 | 84.1001 | 1.4859 | 0.73649 | 0.00080684 | 14.4066 | 12.1107 | 12.0991 | 0.82551
170790 | 47.4417 | 1799.541 | 90.0165 | 25.3121 | 40.0318 | 133.3994 | 39.9616 | 89.9947 | 95.2893 | 96.0128 | 99.5506 | 116.0183 | 75.9202 | 19.7324 | 563.1543 | 392.7063 | 102.1577 | 103.9905 | 102.9946 | 0.73674 | 0.82559 | 0.84248 | -0.00062546 | 90.0101 | 84.152 | 1.503 | 0.73675 | 0.00080738 | 14.3668 | 12.0716 | 12.0601 | 0.82551
170820 | 47.45 | 1800.353 | 90.0485 | 25.3127 | 40.0125 | 133.7996 | 39.9601 | 89.9877 | 95.3294 | 96.0092 | 99.5581 | 109.7544 | 73.1967 | 19.7324 | 569.4899 | 392.7063 | 101.9967 | 103.9801 | 102.9297 | 0.73648 | 0.82559 | 0.84248 | -0.00062546 | 90.0285 | 84.215 | 1.5033 | 0.7365 | 0.00080795 | 14.4054 | 12.1095 | 12.0979 | 0.82551
170850 | 47.4583 | 1799.457 | 90.0346 | 25.2584 | 40.0269 | 133.3529 | 39.9702 | 90.0143 | 95.3355 | 96.0105 | 99.5426 | 112.7962 | 72.1994 | 19.7324 | 589.0067 | 392.7063 | 102.1091 | 103.9805 | 102.8345 | 0.73679 | 0.82559 | 0.84248 | -0.00062546 | 90.0241 | 84.124 | 1.5094 | 0.73681 | 0.00080708 | 14.3578 | 12.0629 | 12.0513 | 0.82551
170880 | 47.4667 | 1800.262 | 90.0201 | 25.1785 | 39.9925 | 129.8963 | 39.9201 | 90.0036 | 95.3259 | 96.0012 | 99.5345 | 107.4486 | 73.6347 | 19.7322 | 598.4214 | 392.7063 | 102.2109 | 103.9748 | 102.9449 | 0.73645 | 0.82559 | 0.84248 | -0.00062546 | 90.0143 | 84.2316 | 1.5058 | 0.73646 | 0.00080814 | 14.4117 | 12.1156 | 12.1041 | 0.82551
170910 | 47.475 | 1800.711 | 89.9856 | 25.1715 | 39.9736 | 128.0603 | 39.9613 | 89.9885 | 95.322 | 96.0058 | 99.5469 | 120.214 | 73.0172 | 19.7324 | 588.2111 | 392.7063 | 102.304 | 103.9887 | 102.9237 | 0.7364 | 0.82559 | 0.84248 | -0.00062546 | 90.0175 | 84.1578 | 1.5046 | 0.73641 | 0.00080742 | 14.4192 | 12.123 | 12.1114 | 0.82551
170940 | 47.4833 | 1799.706 | 89.9098 | 25.1545 | 39.9453 | 124.6767 | 39.9795 | 89.9471 | 95.2891 | 96.006 | 99.5319 | 109.751 | 72.4339 | 19.7324 | 574.3813 | 392.7063 | 102.0426 | 104.0011 | 102.8609 | 0.73668 | 0.82559 | 0.84248 | -0.00062546 | 90.0059 | 84.0206 | 1.4573 | 0.73668 | 0.00080613 | 14.3774 | 12.082 | 12.0705 | 0.82551
170970 | 47.4917 | 1799.952 | 89.7581 | 25.1726 | 39.9511 | 124.0383 | 40.0168 | 89.8878 | 95.2749 | 96.004 | 99.5455 | 113.27 | 74.0247 | 19.7324 | 567.5197 | 392.7063 | 102.1374 | 103.9803 | 102.9538 | 0.73648 | 0.82559 | 0.84248 | -0.00062546 | 89.9821 | 84.3256 | 1.4955 | 0.73647 | 0.00080911 | 14.4099 | 12.1138 | 12.1023 | 0.82551
171000 | 47.5 | 1799.718 | 89.6637 | 25.1663 | 39.9321 | 119.5107 | 40.0377 | 89.8493 | 95.2451 | 96.0132 | 99.5482 | 115.5033 | 73.1039 | 19.7324 | 565.8249 | 392.7063 | 102.0658 | 103.9802 | 102.9538 | 0.73623 | 0.82559 | 0.84248 | -0.00062546 | 89.9184 | 84.2386 | 1.5089 | 0.73618 | 0.00080842 | 14.4554 | 12.1584 | 12.1469 | 0.82551
171030 | 47.5083 | 1800.474 | 89.7612 | 25.2483 | 39.9075 | 121.358 | 40.051 | 89.9275 | 95.2402 | 96.0179 | 99.5595 | 112.1837 | 71.485 | 19.7324 | 575.6287 | 393.05 | 102.2389 | 103.9893 | 102.8899 | 0.73647 | 0.82559 | 0.84248 | -0.00062546 | 89.8997 | 84.0069 | 1.5032 | 0.73641 | 0.00080624 | 14.4199 | 12.1237 | 12.1121 | 0.82551
171060 | 47.5167 | 1799.347 | 89.8377 | 25.2268 | 39.8909 | 125.0448 | 40.0386 | 89.9573 | 95.2785 | 96.0211 | 99.5515 | 110.701 | 74.2121 | 19.7324 | 598.5259 | 392.7063 | 102.1749 | 103.9812 | 102.9551 | 0.73648 | 0.82559 | 0.84248 | -0.00062546 | 89.9503 | 84.0905 | 1.4984 | 0.73645 | 0.00080693 | 14.4135 | 12.1174 | 12.1058 | 0.82551
171090 | 47.525 | 1800.257 | 89.9311 | 25.1618 | 39.9036 | 123.2783 | 40.0424 | 89.9792 | 95.283 | 96.0167 | 99.5393 | 121.0641 | 73.1918 | 19.7324 | 590.1761 | 392.7063 | 102.148 | 103.9903 | 102.9496 | 0.73243 | 0.82559 | 0.84248 | -0.00062546 | 89.9407 | 84.4861 | 1.4923 | 0.7324 | 0.00081074 | 15.0476 | 12.7387 | 12.7271 | 0.82551
171120 | 47.5333 | 1799.927 | 90.0022 | 25.1608 | 39.9314 | 128.1699 | 40.0374 | 90.0485 | 95.2937 | 96.0213 | 99.558 | 106.0994 | 72.129 | 19.7324 | 587.425 | 392.7063 | 102.3947 | 104.0223 | 102.9173 | 0.73651 | 0.82559 | 0.84248 | -0.00062546 | 90.0195 | 84.0349 | 1.5063 | 0.73653 | 0.00080624 | 14.4016 | 12.1057 | 12.0942 | 0.82551
171150 | 47.5417 | 1800.273 | 90.0223 | 25.1279 | 39.9442 | 129.0374 | 40.056 | 90.0292 | 95.286 | 96.0101 | 99.552 | 105.5404 | 75.2546 | 19.7324 | 578.1254 | 392.3627 | 102.567 | 103.9996 | 102.9763 | 0.73589 | 0.82559 | 0.84248 | -0.00062546 | 90.0328 | 84.1736 | 1.5038 | 0.73591 | 0.00080754 | 14.4975 | 12.1997 | 12.1882 | 0.82551
171180 | 47.55 | 1800.327 | 90.0897 | 25.1049 | 39.9397 | 126.3675 | 40.0822 | 90.0549 | 95.3559 | 96.0125 | 99.5396 | 120.2268 | 73.5733 | 19.7324 | 561.118 | 392.3627 | 102.4 | 103.9882 | 102.9907 | 0.73576 | 0.82559 | 0.84248 | -0.00062546 | 90.0565 | 84.2761 | 1.5079 | 0.7358 | 0.00080847 | 14.5152 | 12.217 | 12.2055 | 0.82551
171210 | 47.5583 | 1800.11 | 90.1541 | 25.1414 | 39.9896 | 122.9722 | 40.1685 | 90.0847 | 95.3773 | 95.9845 | 99.5319 | 111.5809 | 73.0393 | 19.7324 | 566.4724 | 392.7063 | 102.3635 | 104.0035 | 102.9235 | 0.73617 | 0.82559 | 0.84248 | -0.00062546 | 90.09 | 84.122 | 1.4993 | 0.73623 | 0.00080692 | 14.4475 | 12.1508 | 12.1392 | 0.82551
171240 | 47.5667 | 1799.802 | 90.1607 | 25.1574 | 40.0268 | 126.476 | 40.1157 | 90.0745 | 95.414 | 95.9802 | 99.5375 | 118.6829 | 74.178 | 19.7324 | 590.5003 | 392.3627 | 102.4699 | 103.9746 | 102.9342 | 0.73707 | 0.82559 | 0.84248 | -0.00062546 | 90.0948 | 84.226 | 1.5045 | 0.73713 | 0.0008079 | 14.3082 | 12.0142 | 12.0026 | 0.82551
171270 | 47.575 | 1800.578 | 90.1643 | 25.1552 | 40.0465 | 126.6599 | 40.0432 | 90.0578 | 95.3641 | 95.9748 | 99.53 | 116.6334 | 75.8446 | 19.7324 | 589.5472 | 392.3627 | 102.2182 | 103.9753 | 102.9877 | 0.73634 | 0.82559 | 0.84248 | -0.00062546 | 90.0682 | 84.1389 | 1.5042 | 0.73639 | 0.00080713 | 14.4235 | 12.1272 | 12.1156 | 0.82551
171300 | 47.5833 | 1799.975 | 90.1822 | 25.1455 | 40.0597 | 123.9875 | 39.9935 | 90.081 | 95.365 | 95.98 | 99.53 | 112.2183 | 75.5487 | 19.7324 | 587.9826 | 392.3627 | 102.1001 | 103.9471 | 102.981 | 0.73649 | 0.82559 | 0.84248 | -0.00062546 | 90.0691 | 84.1955 | 1.5179 | 0.73653 | 0.00080767 | 14.4011 | 12.1052 | 12.0937 | 0.82551
171330 | 47.5917 | 1800.107 | 90.141 | 25.08 | 40.0589 | 130.5155 | 39.9264 | 90.0096 | 95.3692 | 95.9889 | 99.5525 | 110.2815 | 74.4585 | 19.7324 | 592.6542 | 392.3627 | 102.2838 | 103.9783 | 102.9492 | 0.73586 | 0.82559 | 0.84248 | -0.00062546 | 90.0476 | 84.2362 | 1.4979 | 0.73589 | 0.00080811 | 14.5007 | 12.2028 | 12.1913 | 0.82551
171360 | 47.6 | 1800.43 | 90.1315 | 25.0966 | 40.0792 | 127.3073 | 39.9714 | 90.0265 | 95.3593 | 95.9791 | 99.53 | 116.8857 | 76.666 | 19.7334 | 570.0103 | 392.3627 | 102.4503 | 103.9935 | 102.9822 | 0.73648 | 0.82559 | 0.84248 | -0.00062546 | 90.062 | 84.0493 | 1.5068 | 0.73652 | 0.00080628 | 14.403 | 12.1071 | 12.0956 | 0.82551
171390 | 47.6083 | 1799.703 | 90.132 | 25.1533 | 40.071 | 126.1367 | 39.9353 | 90.0163 | 95.3525 | 95.9845 | 99.53 | 116.6433 | 76.1025 | 19.7324 | 560.9485 | 392.3627 | 102.5615 | 103.9621 | 102.9399 | 0.73617 | 0.82559 | 0.84248 | -0.00062546 | 90.05 | 84.084 | 1.5074 | 0.7362 | 0.00080664 | 14.4518 | 12.155 | 12.1434 | 0.82551
171420 | 47.6167 | 1800.275 | 90.0787 | 25.1151 | 40.0837 | 128.0096 | 39.9482 | 89.9813 | 95.3334 | 95.9566 | 99.53 | 115.4792 | 76.8176 | 20.4242 | 564.4014 | 392.3627 | 102.28 | 103.9966 | 102.8974 | 0.73565 | 0.82559 | 0.84248 | -0.00062546 | 90.0031 | 84.0732 | 1.5034 | 0.73565 | 0.00080664 | 14.538 | 12.2394 | 12.2278 | 0.82551
171450 | 47.625 | 1799.927 | 90.0834 | 25.1456 | 40.1487 | 127.8204 | 39.9636 | 89.9877 | 95.322 | 95.9408 | 99.53 | 115.2596 | 72.5837 | 20.4251 | 580.0219 | 392.7063 | 102.3826 | 104.0083 | 103.0079 | 0.73661 | 0.82559 | 0.84248 | -0.00062546 | 89.9966 | 84.0336 | 1.5101 | 0.73661 | 0.00080628 | 14.3882 | 12.0926 | 12.081 | 0.82551
171480 | 47.6333 | 1800.73 | 90.0388 | 25.0697 | 40.1371 | 128.7724 | 39.9484 | 89.9729 | 95.3096 | 95.9876 | 99.53 | 120.3687 | 78.5161 | 19.7324 | 600.1268 | 392.3627 | 102.2013 | 103.9756 | 102.9438 | 0.73614 | 0.82559 | 0.84248 | -0.00062546 | 89.9811 | 83.9991 | 1.51 | 0.73613 | 0.00080598 | 14.4631 | 12.166 | 12.1544 | 0.82551
171510 | 47.6417 | 1799.103 | 89.9904 | 25.0935 | 40.1095 | 130.4934 | 39.9138 | 89.9501 | 95.3268 | 95.9906 | 99.53 | 110.4132 | 77.7111 | 19.7324 | 588.8875 | 392.7063 | 102.0677 | 103.9725 | 102.8929 | 0.73628 | 0.82559 | 0.84248 | -0.00062546 | 89.957 | 83.9729 | 1.5148 | 0.73625 | 0.00080578 | 14.4442 | 12.1475 | 12.1359 | 0.82551
171540 | 47.65 | 1799.885 | 89.9904 | 25.1773 | 40.0651 | 128.5675 | 39.9552 | 89.9804 | 95.3127 | 95.9772 | 99.53 | 117.0314 | 77.2818 | 19.7324 | 584.9231 | 392.7063 | 102.0756 | 103.9811 | 102.9403 | 0.73615 | 0.82559 | 0.84248 | -0.00062546 | 89.9487 | 84.0956 | 1.5117 | 0.73612 | 0.00080698 | 14.4647 | 12.1676 | 12.156 | 0.82551
171570 | 47.6583 | 1799.987 | 89.9896 | 25.1794 | 40.0622 | 127.0824 | 39.9922 | 89.9819 | 95.3265 | 95.9828 | 99.53 | 110.5932 | 74.6854 | 19.7324 | 577.794 | 392.3627 | 102.1647 | 103.9673 | 102.8929 | 0.73559 | 0.82559 | 0.84248 | -0.00062546 | 89.9736 | 83.9945 | 1.5065 | 0.73557 | 0.00080595 | 14.5502 | 12.2514 | 12.2398 | 0.82551
171600 | 47.6667 | 1800.149 | 89.9704 | 25.1858 | 40.0193 | 128.2438 | 40.026 | 89.9759 | 95.2977 | 95.976 | 99.53 | 120.3187 | 75.2771 | 19.7324 | 564.9224 | 392.3627 | 102.284 | 103.9615 | 102.8457 | 0.73668 | 0.82559 | 0.84248 | -0.00062546 | 89.9817 | 84.022 | 1.4898 | 0.73667 | 0.0008062 | 14.3798 | 12.0843 | 12.0728 | 0.82551
171630 | 47.675 | 1799.89 | 89.9968 | 25.2139 | 39.9904 | 126.6644 | 40.0761 | 89.973 | 95.3016 | 95.9699 | 99.53 | 114.4407 | 77.2142 | 19.7324 | 560.5913 | 392.7063 | 102.2949 | 103.9598 | 102.9607 | 0.73583 | 0.82559 | 0.84248 | -0.00062546 | 89.9748 | 84.0225 | 1.5118 | 0.73581 | 0.00080622 | 14.5126 | 12.2145 | 12.2029 | 0.82551
171660 | 47.6833 | 1800.311 | 89.9541 | 25.1739 | 39.9723 | 126.2309 | 40.0735 | 89.9651 | 95.3055 | 95.9626 | 99.53 | 113.8315 | 73.3449 | 19.7324 | 569.5755 | 392.7063 | 102.2657 | 103.972 | 102.9272 | 0.73681 | 0.82559 | 0.84248 | -0.00062546 | 89.9771 | 83.994 | 1.4936 | 0.73679 | 0.00080594 | 14.3602 | 12.0652 | 12.0536 | 0.82551
171690 | 47.6917 | 1800.25 | 89.9758 | 25.0809 | 39.974 | 127.1344 | 40.0636 | 89.9749 | 95.3124 | 95.9551 | 99.53 | 113.4683 | 73.3481 | 19.7324 | 589.8322 | 392.7063 | 102.1648 | 103.9652 | 102.8396 | 0.73626 | 0.82559 | 0.84248 | -0.00062546 | 89.9703 | 84.0867 | 1.4949 | 0.73624 | 0.00080685 | 14.4466 | 12.1498 | 12.1382 | 0.82551
171720 | 47.7 | 1800.385 | 89.9426 | 25.0766 | 39.9851 | 128.6919 | 40.0844 | 89.9777 | 95.3255 | 95.9624 | 99.53 | 116.9979 | 75.4063 | 19.7324 | 594.9371 | 392.7063 | 102.1738 | 103.9686 | 102.9064 | 0.73651 | 0.82559 | 0.84248 | -0.00062546 | 89.9525 | 84.2023 | 1.4977 | 0.73648 | 0.00080799 | 14.4086 | 12.1126 | 12.101 | 0.82551
171750 | 47.7083 | 1799.424 | 89.8918 | 24.9245 | 39.9708 | 125.8677 | 40.0484 | 89.9743 | 95.3021 | 95.9765 | 99.53 | 112.1598 | 75.9813 | 19.7324 | 586.159 | 392.7063 | 102.0148 | 103.9747 | 102.9085 | 0.73647 | 0.82559 | 0.84248 | -0.00062546 | 89.9707 | 83.9981 | 1.5186 | 0.73645 | 0.00080599 | 14.4137 | 12.1176 | 12.106 | 0.82551
171780 | 47.7167 | 1800.181 | 89.9351 | 24.9717 | 39.9791 | 128.238 | 40.0384 | 89.9705 | 95.3097 | 95.9733 | 99.53 | 115.5843 | 75.8211 | 19.7324 | 573.0281 | 392.7063 | 102.2918 | 103.9907 | 102.921 | 0.73617 | 0.82559 | 0.84248 | -0.00062546 | 89.9754 | 84.1744 | 1.5025 | 0.73616 | 0.00080768 | 14.459 | 12.162 | 12.1505 | 0.82551
171810 | 47.725 | 1800.123 | 89.9574 | 25.0506 | 39.9742 | 128.4924 | 39.993 | 89.9949 | 95.3206 | 95.9773 | 99.53 | 121.3697 | 77.5692 | 19.7324 | 572.179 | 392.7063 | 102.4503 | 103.9465 | 102.9931 | 0.73708 | 0.82559 | 0.84248 | -0.00062546 | 89.9942 | 83.9512 | 1.5164 | 0.73707 | 0.00080549 | 14.3167 | 12.0226 | 12.0111 | 0.82551
171840 | 47.7333 | 1799.56 | 89.9675 | 25.1213 | 39.9684 | 123.8329 | 39.9692 | 89.9955 | 95.3263 | 95.973 | 99.53 | 116.7171 | 72.7566 | 19.7338 | 560.0206 | 392.3627 | 102.3213 | 103.9576 | 102.9721 | 0.73588 | 0.82559 | 0.84248 | -0.00062546 | 89.9711 | 84.2014 | 1.4991 | 0.73586 | 0.00080794 | 14.5048 | 12.2069 | 12.1953 | 0.82551
171870 | 47.7417 | 1800.295 | 89.9493 | 25.1773 | 39.9628 | 126.4434 | 39.9019 | 90.0067 | 95.3134 | 95.9814 | 99.53 | 110.9208 | 74.6222 | 19.7324 | 569.9988 | 392.7063 | 102.1259 | 103.9495 | 102.993 | 0.73651 | 0.82559 | 0.84248 | -0.00062546 | 89.9881 | 84.1695 | 1.5111 | 0.7365 | 0.0008076 | 14.4059 | 12.11 | 12.0984 | 0.82551
171900 | 47.75 | 1800.637 | 89.9866 | 25.2153 | 39.9774 | 129.6559 | 39.9425 | 89.9976 | 95.3401 | 95.9707 | 99.53 | 113.5968 | 72.6652 | 19.7324 | 588.2618 | 392.7063 | 102.2569 | 103.9617 | 102.9539 | 0.73653 | 0.82559 | 0.84248 | -0.00062546 | 89.9892 | 84.0458 | 1.4949 | 0.73652 | 0.00080641 | 14.4024 | 12.1065 | 12.095 | 0.82551
171930 | 47.7583 | 1800.173 | 89.968 | 25.2141 | 40.023 | 130.089 | 39.9154 | 90.0109 | 95.3065 | 95.9826 | 99.53 | 113.0117 | 71.9827 | 19.7324 | 591.9733 | 392.7063 | 102.0506 | 103.9652 | 102.9946 | 0.73638 | 0.82559 | 0.84248 | -0.00062546 | 89.9728 | 84.0674 | 1.4874 | 0.73636 | 0.00080665 | 14.4275 | 12.1311 | 12.1195 | 0.82551
171960 | 47.7667 | 1800.189 | 89.9746 | 25.2199 | 40.0164 | 131.5936 | 39.9421 | 90.0139 | 95.3131 | 95.9767 | 99.53 | 116.1935 | 71.2129 | 19.7324 | 587.6982 | 392.7063 | 102.2822 | 103.9827 | 102.9858 | 0.73647 | 0.82559 | 0.84248 | -0.00062546 | 89.9765 | 84.1403 | 1.5087 | 0.73645 | 0.00080735 | 14.4131 | 12.117 | 12.1054 | 0.82551
171990 | 47.775 | 1799.859 | 89.9941 | 25.203 | 39.9964 | 127.7816 | 39.9813 | 90.0305 | 95.318 | 95.9739 | 99.53 | 112.0461 | 76.8474 | 19.7324 | 584.4427 | 392.7063 | 102.3593 | 103.9859 | 102.9265 | 0.7368 | 0.82559 | 0.84248 | -0.00062546 | 89.9968 | 84.1743 | 1.5009 | 0.73679 | 0.00080763 | 14.36 | 12.065 | 12.0535 | 0.82551
172020 | 47.7833 | 1799.877 | 89.9821 | 25.2282 | 39.9839 | 129.6908 | 39.9935 | 90.0163 | 95.3165 | 95.9815 | 99.53 | 118.3561 | 77.5075 | 19.7324 | 574.2402 | 392.7063 | 102.4862 | 103.962 | 102.99 | 0.73651 | 0.82559 | 0.84248 | -0.00062546 | 89.992 | 84.1909 | 1.5005 | 0.73651 | 0.0008078 | 14.4042 | 12.1083 | 12.0967 | 0.82551
172050 | 47.7917 | 1799.558 | 90.0026 | 25.2306 | 40.011 | 129.2156 | 40.0729 | 90.0222 | 95.3388 | 95.9697 | 99.5309 | 110.7467 | 71.4692 | 19.7324 | 560.0131 | 392.7063 | 102.2857 | 103.9632 | 102.9245 | 0.73637 | 0.82559 | 0.84248 | -0.00062546 | 90.0216 | 84.1779 | 1.5002 | 0.73639 | 0.00080761 | 14.4231 | 12.1268 | 12.1153 | 0.82551
172080 | 47.8 | 1799.967 | 90.0021 | 25.2401 | 40.0429 | 126.4113 | 40.0441 | 90.0307 | 95.3233 | 95.9618 | 99.53 | 116.8779 | 72.2832 | 19.7324 | 561.6683 | 392.3627 | 102.1724 | 103.9706 | 102.8522 | 0.73617 | 0.82559 | 0.84248 | -0.00062546 | 90.0109 | 84.0964 | 1.5116 | 0.73618 | 0.00080685 | 14.4556 | 12.1587 | 12.1471 | 0.82551
172110 | 47.8083 | 1800.081 | 90.0124 | 25.2734 | 39.9992 | 126.2737 | 40.0298 | 89.9979 | 95.3326 | 95.9497 | 99.5302 | 111.9397 | 73.472 | 19.7324 | 587.9637 | 392.7063 | 102.2545 | 103.972 | 102.9743 | 0.73679 | 0.82559 | 0.84248 | -0.00062546 | 90.0014 | 84.0935 | 1.5029 | 0.7368 | 0.00080684 | 14.3596 | 12.0646 | 12.0531 | 0.82551
172140 | 47.8167 | 1800.175 | 90.0466 | 25.3143 | 40.0276 | 124.7734 | 40.1029 | 90.0042 | 95.3463 | 95.9723 | 99.5339 | 112.9855 | 74.3054 | 19.7324 | 593.8546 | 392.7063 | 102.2633 | 103.9704 | 102.942 | 0.73643 | 0.82559 | 0.84248 | -0.00062546 | 90.0058 | 84.2582 | 1.518 | 0.73643 | 0.00080841 | 14.4164 | 12.1203 | 12.1087 | 0.82551
172170 | 47.825 | 1800.203 | 90.0485 | 25.3504 | 40.054 | 127.2551 | 40.1241 | 90.0323 | 95.3712 | 95.977 | 99.53 | 117.7358 | 73.0671 | 19.7324 | 590.4315 | 392.3627 | 102.4526 | 103.9677 | 102.8441 | 0.73585 | 0.82559 | 0.84248 | -0.00062546 | 90.002 | 84.201 | 1.5244 | 0.73585 | 0.00080787 | 14.5065 | 12.2085 | 12.1969 | 0.82551
172200 | 47.8333 | 1800.107 | 90.0631 | 25.4036 | 40.0685 | 127.4287 | 40.1285 | 90.038 | 95.3547 | 95.9805 | 99.53 | 112.3889 | 73.0562 | 19.7324 | 576.9514 | 392.7063 | 102.3495 | 103.9707 | 102.9539 | 0.7368 | 0.82559 | 0.84248 | -0.00062546 | 90.0149 | 84.0429 | 1.513 | 0.7368 | 0.00080633 | 14.3583 | 12.0633 | 12.0517 | 0.82551
172230 | 47.8417 | 1799.655 | 90.0845 | 25.3851 | 40.0976 | 127.9552 | 40.0963 | 90.0362 | 95.3448 | 95.9309 | 99.53 | 113.8894 | 74.2893 | 20.4251 | 560.9412 | 392.7063 | 102.4439 | 103.9977 | 102.954 | 0.73648 | 0.82559 | 0.84248 | -0.00062546 | 90.0237 | 84.2536 | 1.5049 | 0.7365 | 0.00080833 | 14.4062 | 12.1102 | 12.0987 | 0.82551
172260 | 47.85 | 1799.815 | 90.0795 | 25.3677 | 40.1109 | 125.8362 | 40.0286 | 89.986 | 95.3412 | 95.9863 | 99.5319 | 117.4071 | 72.2069 | 19.7324 | 558.457 | 392.3627 | 102.4521 | 103.9568 | 102.839 | 0.73307 | 0.82559 | 0.84248 | -0.00062546 | 89.984 | 84.2997 | 1.4981 | 0.73306 | 0.00080886 | 14.9427 | 12.636 | 12.6244 | 0.82551
172290 | 47.8583 | 1800.443 | 90.066 | 25.4423 | 40.051 | 127.7264 | 39.9704 | 90.0081 | 95.346 | 95.9771 | 99.53 | 110.3295 | 72.8022 | 19.7324 | 569.0516 | 392.7063 | 102.1684 | 103.9468 | 102.9673 | 0.73649 | 0.82559 | 0.84248 | -0.00062546 | 90.0052 | 84.1019 | 1.5007 | 0.73649 | 0.00080691 | 14.4074 | 12.1114 | 12.0999 | 0.82551
172320 | 47.8667 | 1799.727 | 90.0427 | 25.514 | 40.0702 | 128.4941 | 39.9214 | 89.9993 | 95.353 | 95.9749 | 99.53 | 110.2523 | 75.9785 | 19.7324 | 587.6848 | 392.7063 | 102.2452 | 103.9491 | 102.9417 | 0.73617 | 0.82559 | 0.84248 | -0.00062546 | 90.0083 | 84.2015 | 1.4994 | 0.73618 | 0.00080786 | 14.4559 | 12.1589 | 12.1474 | 0.82551
172350 | 47.875 | 1799.687 | 90.0291 | 25.5188 | 40.0377 | 125.4568 | 39.9161 | 89.9996 | 95.3486 | 95.9858 | 99.53 | 125.6504 | 72.6937 | 19.7324 | 594.6838 | 392.7063 | 102.0644 | 103.951 | 102.9006 | 0.73463 | 0.82559 | 0.84248 | -0.00062546 | 89.9752 | 84.2992 | 1.5096 | 0.73461 | 0.00080887 | 14.6995 | 12.3977 | 12.3861 | 0.82551
172380 | 47.8833 | 1799.902 | 90.0284 | 25.4982 | 40.0232 | 126.8924 | 39.854 | 89.9702 | 95.3374 | 95.9819 | 99.53 | 111.5174 | 73.7939 | 19.7324 | 588.6301 | 392.3627 | 102.1621 | 103.9565 | 102.9539 | 0.73648 | 0.82559 | 0.84248 | -0.00062546 | 89.9783 | 84.1001 | 1.5033 | 0.73647 | 0.00080696 | 14.4103 | 12.1143 | 12.1027 | 0.82551
172410 | 47.8917 | 1800.533 | 90.0124 | 25.4926 | 39.9973 | 124.7902 | 39.8658 | 89.9841 | 95.3098 | 95.9707 | 99.53 | 118.1976 | 72.4065 | 19.7324 | 584.0139 | 392.7063 | 102.1812 | 103.9527 | 102.9607 | 0.73629 | 0.82559 | 0.84248 | -0.00062546 | 89.974 | 84.207 | 1.5069 | 0.73627 | 0.00080799 | 14.4411 | 12.1445 | 12.1329 | 0.82551
172440 | 47.9 | 1799.564 | 90.0138 | 25.467 | 40.0066 | 123.0294 | 39.8808 | 89.9538 | 95.3049 | 95.978 | 99.53 | 111.7454 | 74.7306 | 19.7324 | 567.2615 | 392.3627 | 102.3337 | 103.9522 | 102.9878 | 0.73402 | 0.82559 | 0.84248 | -0.00062546 | 89.9856 | 84.2889 | 1.5091 | 0.73401 | 0.00080875 | 14.7938 | 12.4901 | 12.4785 | 0.82551
172470 | 47.9083 | 1800.192 | 90.0095 | 25.4738 | 40.0095 | 126.5478 | 39.986 | 90.0033 | 95.3282 | 95.9616 | 99.53 | 121.0278 | 80.5556 | 19.7324 | 553.1589 | 392.7063 | 102.2764 | 103.9579 | 102.9537 | 0.73693 | 0.82559 | 0.84248 | -0.00062546 | 89.9852 | 84.1469 | 1.507 | 0.73692 | 0.00080739 | 14.3409 | 12.0463 | 12.0347 | 0.82551
172500 | 47.9167 | 1800.373 | 90.0137 | 25.4296 | 40.0031 | 126.9935 | 39.9861 | 89.9859 | 95.3332 | 95.962 | 99.53 | 111.1799 | 72.9383 | 19.6522 | 565.3284 | 392.3627 | 102.5017 | 103.9346 | 102.9607 | 0.73622 | 0.82559 | 0.84248 | -0.00062546 | 89.9743 | 84.1869 | 1.5007 | 0.73621 | 0.0008078 | 14.4512 | 12.1544 | 12.1428 | 0.82551
172530 | 47.925 | 1800.139 | 89.9971 | 25.4398 | 39.9997 | 127.9423 | 40.0569 | 90.0061 | 95.3312 | 95.9608 | 99.53 | 119.6852 | 73.937 | 19.7324 | 588.3062 | 392.7063 | 102.5113 | 103.9379 | 103.0081 | 0.73363 | 0.82559 | 0.84248 | -0.00062546 | 89.9613 | 84.504 | 1.4976 | 0.7336 | 0.00081087 | 14.8577 | 12.5527 | 12.5411 | 0.82551
172560 | 47.9333 | 1799.766 | 89.9654 | 25.4492 | 39.9622 | 128.9863 | 40.065 | 89.9728 | 95.3503 | 95.9544 | 99.53 | 116.6332 | 74.4846 | 19.7324 | 593.9492 | 392.3627 | 102.6127 | 103.9415 | 102.8896 | 0.73639 | 0.82559 | 0.84248 | -0.00062546 | 89.9656 | 84.2873 | 1.5101 | 0.73637 | 0.00080878 | 14.4256 | 12.1293 | 12.1177 | 0.82551
172590 | 47.9417 | 1799.813 | 89.96 | 25.2648 | 39.9566 | 128.1832 | 40.0945 | 89.9826 | 95.3125 | 95.9773 | 99.53 | 116.1974 | 74.3194 | 19.7324 | 588.8601 | 392.3627 | 102.2259 | 103.9492 | 102.9675 | 0.73648 | 0.82559 | 0.84248 | -0.00062546 | 89.9808 | 84.1968 | 1.5155 | 0.73647 | 0.00080788 | 14.41 | 12.114 | 12.1025 | 0.82551
172620 | 47.95 | 1800.318 | 89.9553 | 25.3079 | 39.9386 | 120.4734 | 40.1156 | 89.9618 | 95.323 | 95.9679 | 99.53 | 115.5481 | 74.3609 | 19.7324 | 585.9926 | 392.7063 | 102.112 | 103.9688 | 102.9644 | 0.73567 | 0.82559 | 0.84248 | -0.00062546 | 89.9653 | 84.4385 | 1.5066 | 0.73565 | 0.00081023 | 14.5382 | 12.2396 | 12.228 | 0.82551
172650 | 47.9583 | 1799.505 | 89.9368 | 25.3416 | 39.9623 | 125.3691 | 40.0793 | 90.003 | 95.3127 | 95.97 | 99.53 | 110.5941 | 72.826 | 19.7327 | 556.0062 | 392.3627 | 102.2418 | 103.9573 | 102.8658 | 0.73625 | 0.82559 | 0.84248 | -0.00062546 | 89.9824 | 84.1628 | 1.4965 | 0.73624 | 0.00080755 | 14.4456 | 12.1489 | 12.1373 | 0.82551
172680 | 47.9667 | 1799.959 | 89.948 | 25.3051 | 39.9634 | 126.8986 | 40.0538 | 89.981 | 95.3082 | 95.9817 | 99.53 | 114.7508 | 72.005 | 19.7324 | 553.4701 | 392.7063 | 102.2045 | 103.9575 | 102.9888 | 0.73642 | 0.82559 | 0.84248 | -0.00062546 | 89.9991 | 84.294 | 1.5003 | 0.73642 | 0.00080877 | 14.4188 | 12.1226 | 12.111 | 0.82551
172710 | 47.975 | 1800.325 | 89.9638 | 25.3648 | 40.0012 | 124.4211 | 40.0582 | 89.9889 | 95.3517 | 95.9805 | 99.53 | 109.8004 | 77.1057 | 19.7324 | 566.4771 | 392.3627 | 102.1565 | 103.9504 | 102.9202 | 0.73617 | 0.82559 | 0.84248 | -0.00062546 | 90.0095 | 84.2651 | 1.5071 | 0.73618 | 0.00080847 | 14.4555 | 12.1586 | 12.1471 | 0.82551
172740 | 47.9833 | 1799.993 | 89.985 | 25.4283 | 39.9977 | 124.0599 | 40.0064 | 89.9815 | 95.3363 | 95.9694 | 99.53 | 119.7806 | 75.5596 | 19.7324 | 596.3838 | 392.3627 | 102.1659 | 103.951 | 102.8754 | 0.73656 | 0.82559 | 0.84248 | -0.00062546 | 90.0057 | 84.2872 | 1.5011 | 0.73656 | 0.00080869 | 14.3964 | 12.1007 | 12.0891 | 0.82551
172770 | 47.9917 | 1799.834 | 89.9608 | 25.3963 | 40.0309 | 127.0333 | 39.9711 | 90.0004 | 95.3519 | 95.9827 | 99.53 | 113.2701 | 77.9747 | 19.7324 | 593.3488 | 392.3627 | 102.0602 | 103.9564 | 102.994 | 0.73588 | 0.82559 | 0.84248 | -0.00062546 | 90.0348 | 84.3396 | 1.4935 | 0.7359 | 0.00080913 | 14.4994 | 12.2016 | 12.19 | 0.82551
172800 | 48 | 1800.067 | 89.9468 | 25.5784 | 40.0149 | 127.8163 | 39.9685 | 90.014 | 95.3333 | 95.9691 | 99.53 | 111.4695 | 75.7185 | 19.7249 | 584.7451 | 392.3627 | 102.2026 | 103.9497 | 102.9406 | 0.73619 | 0.82559 | 0.84248 | -0.00062546 | 90.0111 | 84.3025 | 1.5053 | 0.73619 | 0.00080883 | 14.4535 | 12.1566 | 12.1451 | 0.82551
172830 | 48.0083 | 1799.946 | 89.7896 | 25.6978 | 40.022 | 122.582 | 39.9619 | 89.9573 | 95.3597 | 95.973 | 99.53 | 113.192 | 73.9792 | 19.7324 | 584.6885 | 392.3627 | 102.1226 | 103.959 | 102.8659 | 0.73629 | 0.82559 | 0.84248 | -0.00062546 | 90.0135 | 84.3025 | 1.5052 | 0.7363 | 0.00080882 | 14.437 | 12.1404 | 12.1289 | 0.82551
172860 | 48.0167 | 1799.964 | 89.7595 | 25.6394 | 40.041 | 126.0634 | 39.9616 | 89.9377 | 95.3022 | 95.9662 | 99.53 | 111.1242 | 75.4232 | 19.7324 | 557.1558 | 392.3627 | 102.1482 | 103.9667 | 102.981 | 0.73604 | 0.82559 | 0.84248 | -0.00062546 | 89.993 | 84.114 | 1.5091 | 0.73604 | 0.00080706 | 14.4772 | 12.1799 | 12.1683 | 0.82551
172890 | 48.025 | 1800.028 | 89.7162 | 25.547 | 40.0511 | 126.1074 | 39.9832 | 89.9429 | 95.3027 | 95.9587 | 99.53 | 101.0282 | 74.9246 | 19.7324 | 545.7498 | 392.3627 | 102.0749 | 103.9481 | 102.9608 | 0.73623 | 0.82559 | 0.84248 | -0.00062546 | 89.9921 | 83.9695 | 1.4806 | 0.73622 | 0.00080567 | 14.4484 | 12.1517 | 12.1401 | 0.82551
172920 | 48.0333 | 1799.475 | 89.7598 | 25.4794 | 40.0559 | 123.601 | 39.9683 | 89.9434 | 95.2677 | 95.9611 | 99.53 | 110.4088 | 72.9749 | 19.7324 | 570.9926 | 392.7063 | 102.2886 | 103.9256 | 102.9184 | 0.73586 | 0.82559 | 0.84248 | -0.00062546 | 89.9984 | 84.0984 | 1.4976 | 0.73586 | 0.00080689 | 14.5054 | 12.2074 | 12.1959 | 0.82551
172950 | 48.0417 | 1799.511 | 89.7631 | 25.4717 | 40.0525 | 125.719 | 39.9228 | 89.9751 | 95.3028 | 95.9553 | 99.53 | 112.7544 | 77.5995 | 19.7322 | 595.8765 | 392.7063 | 102.2456 | 103.9376 | 102.9674 | 0.73258 | 0.82559 | 0.84248 | -0.00062546 | 90.0003 | 84.3203 | 1.4511 | 0.73258 | 0.00080902 | 15.0187 | 12.7105 | 12.6989 | 0.82551
172980 | 48.05 | 1799.827 | 89.7738 | 25.4977 | 40.0458 | 126.341 | 39.9219 | 89.9977 | 95.3147 | 95.9643 | 99.53 | 110.8659 | 79.3 | 19.7324 | 593.0688 | 392.7063 | 102.3686 | 103.9571 | 102.9973 | 0.73567 | 0.82559 | 0.84248 | -0.00062546 | 90.0099 | 83.783 | 1.4973 | 0.73568 | 0.00080384 | 14.5336 | 12.2351 | 12.2235 | 0.82551
173010 | 48.0583 | 1799.95 | 89.8524 | 25.5021 | 40.0272 | 124.4266 | 39.9355 | 90.0002 | 95.2992 | 95.9805 | 99.53 | 114.1842 | 77.2965 | 19.7324 | 584.2535 | 392.7063 | 102.1281 | 103.9592 | 103.0149 | 0.73528 | 0.82559 | 0.84248 | -0.00062546 | 90.0162 | 83.8152 | 1.4954 | 0.73529 | 0.00080414 | 14.5942 | 12.2944 | 12.2829 | 0.82551
173040 | 48.0667 | 1799.349 | 89.9049 | 25.5591 | 40.0502 | 122.5321 | 39.9466 | 90.0104 | 95.324 | 95.9626 | 99.5295 | 109.7671 | 75.8763 | 19.7324 | 576.0491 | 392.3627 | 102.0816 | 103.9503 | 102.9398 | 0.73565 | 0.82559 | 0.84248 | -0.00062546 | 90.0426 | 83.8575 | 1.5076 | 0.73568 | 0.00080449 | 14.5335 | 12.235 | 12.2234 | 0.82551
173070 | 48.075 | 1800.517 | 89.9719 | 25.6002 | 40.0338 | 125.4524 | 39.9932 | 90.0423 | 95.3557 | 95.9584 | 99.53 | 111.5498 | 74.8117 | 19.7324 | 554.7201 | 392.3627 | 102.1902 | 103.947 | 102.9606 | 0.73553 | 0.82559 | 0.84248 | -0.00062546 | 90.0699 | 83.7503 | 1.5095 | 0.73557 | 0.0008034 | 14.55 | 12.2512 | 12.2396 | 0.82551
173100 | 48.0833 | 1800.127 | 90.0346 | 25.6722 | 40.014 | 121.4897 | 40.0265 | 90.0522 | 95.3671 | 95.9554 | 99.5298 | 116.1787 | 75.8405 | 19.7324 | 552.7126 | 392.3627 | 102.0004 | 103.9555 | 102.933 | 0.73499 | 0.82559 | 0.84248 | -0.00062546 | 90.0917 | 83.761 | 1.4993 | 0.73505 | 0.00080345 | 14.6314 | 12.3309 | 12.3193 | 0.82551
173130 | 48.0917 | 1800.157 | 90.0657 | 25.646 | 40.0186 | 124.7069 | 40.0182 | 90.0442 | 95.3884 | 95.9602 | 99.5281 | 116.2982 | 73.1588 | 19.7324 | 571.7899 | 392.3627 | 101.9976 | 103.9616 | 102.863 | 0.73315 | 0.82559 | 0.84248 | -0.00062546 | 90.0861 | 83.8628 | 1.4961 | 0.7332 | 0.00080444 | 14.9204 | 12.6141 | 12.6025 | 0.82551
173160 | 48.1 | 1799.703 | 90.1064 | 25.6227 | 39.9907 | 127.3142 | 40.0434 | 90.0656 | 95.3806 | 95.9661 | 99.53 | 110.6001 | 75.5336 | 19.7324 | 593.1506 | 392.3627 | 102.3049 | 103.9378 | 102.9809 | 0.73531 | 0.82559 | 0.84248 | -0.00062546 | 90.0834 | 83.7884 | 1.5012 | 0.73536 | 0.00080373 | 14.583 | 12.2835 | 12.2719 | 0.82551
173190 | 48.1083 | 1800.073 | 90.1317 | 25.6867 | 40.0253 | 128.6569 | 40.0714 | 90.0756 | 95.4006 | 95.9423 | 99.529 | 115.6801 | 74.4682 | 19.7324 | 595.444 | 392.3627 | 102.3173 | 103.9585 | 102.947 | 0.73525 | 0.82559 | 0.84248 | -0.00062546 | 90.1076 | 83.8199 | 1.4746 | 0.73532 | 0.00080398 | 14.5895 | 12.2899 | 12.2783 | 0.82551
173220 | 48.1167 | 1799.91 | 90.1398 | 25.6612 | 40.0121 | 129.7698 | 40.0983 | 90.097 | 95.4023 | 95.9608 | 99.53 | 113.6754 | 73.8494 | 19.7324 | 593.8307 | 392.3627 | 102.3325 | 103.9615 | 102.9351 | 0.7355 | 0.82559 | 0.84248 | -0.00062546 | 90.0997 | 83.7364 | 1.5144 | 0.73556 | 0.0008032 | 14.5521 | 12.2532 | 12.2416 | 0.82551
173250 | 48.125 | 1799.992 | 90.1617 | 25.6492 | 40.0481 | 124.2281 | 40.1105 | 90.0653 | 95.4042 | 95.9594 | 99.5295 | 110.0917 | 74.7578 | 19.7324 | 584.3243 | 392.3627 | 101.9754 | 103.969 | 102.979 | 0.73518 | 0.82559 | 0.84248 | -0.00062546 | 90.0867 | 83.8018 | 1.5099 | 0.73523 | 0.00080385 | 14.6029 | 12.303 | 12.2914 | 0.82551
173280 | 48.1333 | 1800.229 | 90.1606 | 25.6108 | 40.0583 | 124.2081 | 40.1187 | 90.0214 | 95.3917 | 95.9541 | 99.5299 | 117.7934 | 73.4879 | 19.7324 | 548.2395 | 392.3627 | 102.1695 | 103.955 | 102.9877 | 0.73468 | 0.82559 | 0.84248 | -0.00062546 | 90.0889 | 83.8196 | 1.4953 | 0.73474 | 0.00080402 | 14.6799 | 12.3784 | 12.3669 | 0.82551
173310 | 48.1417 | 1799.872 | 90.1404 | 25.6263 | 40.0103 | 126.3311 | 40.085 | 90.0195 | 95.3813 | 95.9328 | 99.5144 | 115.7136 | 74.4285 | 19.7324 | 549.459 | 392.3627 | 102.3067 | 104.0316 | 103.006 | 0.73487 | 0.82559 | 0.84248 | -0.00062546 | 90.0426 | 83.784 | 1.5229 | 0.7349 | 0.00080378 | 14.6555 | 12.3545 | 12.343 | 0.82551
173340 | 48.15 | 1800.083 | 90.0964 | 25.6234 | 40.0074 | 126.4571 | 40.0133 | 90.0052 | 95.3684 | 95.9404 | 99.5239 | 113.6409 | 74.2463 | 19.7324 | 571.2371 | 392.3627 | 102.3812 | 104.0244 | 102.9406 | 0.73524 | 0.82559 | 0.84248 | -0.00062546 | 90.0489 | 83.5897 | 1.5109 | 0.73527 | 0.0008019 | 14.5977 | 12.2979 | 12.2863 | 0.82551
173370 | 48.1583 | 1799.905 | 90.1253 | 25.6633 | 40.0037 | 129.7573 | 40.007 | 90.0092 | 95.3924 | 95.9442 | 99.5225 | 108.13 | 72.7655 | 19.7321 | 599.8883 | 392.3627 | 102.2829 | 104.0463 | 102.9736 | 0.73524 | 0.82559 | 0.84248 | -0.00062546 | 90.0418 | 83.6255 | 1.5112 | 0.73526 | 0.00080226 | 14.5984 | 12.2986 | 12.287 | 0.82551
173400 | 48.1667 | 1799.934 | 90.1033 | 25.6471 | 39.9747 | 133.9774 | 39.9414 | 90.016 | 95.3853 | 95.9535 | 99.5298 | 115.1856 | 76.1075 | 19.7324 | 602.8979 | 392.3627 | 102.024 | 104.0297 | 102.9738 | 0.73484 | 0.82559 | 0.84248 | -0.00062546 | 90.0163 | 83.7925 | 1.5243 | 0.73486 | 0.00080392 | 14.6619 | 12.3608 | 12.3493 | 0.82551
173430 | 48.175 | 1799.615 | 90.0637 | 25.5787 | 39.971 | 136.5731 | 39.9145 | 89.9795 | 95.3765 | 95.9328 | 99.5027 | 116.5164 | 78.0375 | 19.7324 | 590.5572 | 392.7063 | 102.2177 | 104.0325 | 102.8971 | 0.73527 | 0.82559 | 0.84248 | -0.00062546 | 89.9877 | 83.7227 | 1.5005 | 0.73526 | 0.00080331 | 14.5991 | 12.2993 | 12.2877 | 0.82551
173460 | 48.1833 | 1800.416 | 90.0633 | 25.7516 | 39.9782 | 135.9675 | 39.9493 | 89.9885 | 95.3681 | 95.9316 | 99.5153 | 108.4876 | 76.1263 | 19.7324 | 572.4727 | 392.7063 | 102.2771 | 104.0419 | 102.9866 | 0.73513 | 0.82559 | 0.84248 | -0.00062546 | 90.0072 | 83.6927 | 1.5001 | 0.73514 | 0.00080298 | 14.6182 | 12.318 | 12.3064 | 0.82551
173490 | 48.1917 | 1800.323 | 90.0858 | 25.838 | 39.9806 | 133.6363 | 39.9611 | 90.0102 | 95.3552 | 95.9499 | 99.5278 | 111.3998 | 76.3891 | 19.7324 | 551.755 | 392.3627 | 102.1644 | 104.0374 | 102.9583 | 0.73492 | 0.82559 | 0.84248 | -0.00062546 | 89.9958 | 83.672 | 1.4974 | 0.73492 | 0.00080281 | 14.6516 | 12.3507 | 12.3391 | 0.82551
173520 | 48.2 | 1799.724 | 90.0476 | 25.789 | 39.9391 | 123.5768 | 39.9294 | 89.9475 | 95.3321 | 95.9312 | 99.5015 | 115.9046 | 75.7776 | 19.7341 | 551.7839 | 392.3627 | 102.0617 | 104.057 | 102.6729 | 0.735 | 0.82559 | 0.84248 | -0.00062546 | 89.9946 | 83.5817 | 1.4927 | 0.735 | 0.00080195 | 14.6392 | 12.3386 | 12.327 | 0.82551
173550 | 48.2083 | 1799.809 | 90.0002 | 25.828 | 39.9693 | 123.2058 | 39.9532 | 89.955 | 95.3103 | 95.9226 | 99.5 | 114.7227 | 74.6089 | 19.7324 | 544.511 | 392.3627 | 101.9166 | 104.0126 | 102.9239 | 0.73076 | 0.82559 | 0.84248 | -0.00062546 | 89.9588 | 83.7603 | 1.4814 | 0.73073 | 0.00080374 | 15.3093 | 12.9952 | 12.9836 | 0.82551
173580 | 48.2167 | 1799.989 | 89.9789 | 25.8674 | 39.9432 | 122.9009 | 39.9422 | 89.9662 | 95.3179 | 95.925 | 99.5 | 104.0976 | 77.2543 | 19.7324 | 583.5261 | 392.3627 | 102.142 | 104.0156 | 102.8982 | 0.73525 | 0.82559 | 0.84248 | -0.00062546 | 89.9851 | 83.5422 | 1.495 | 0.73524 | 0.00080159 | 14.6011 | 12.3012 | 12.2896 | 0.82551
173610 | 48.225 | 1799.402 | 89.9615 | 25.6947 | 39.9687 | 127.4544 | 40.0387 | 89.9684 | 95.3226 | 95.9361 | 99.5 | 119.4077 | 74.4738 | 19.7324 | 594.0887 | 392.7063 | 101.9865 | 104.0008 | 102.9239 | 0.7351 | 0.82559 | 0.84248 | -0.00062546 | 89.9762 | 83.7115 | 1.4994 | 0.73509 | 0.00080323 | 14.6254 | 12.325 | 12.3135 | 0.82551
173640 | 48.2333 | 1799.406 | 89.9271 | 25.6479 | 39.9708 | 127.3641 | 40.0264 | 89.9659 | 95.3098 | 95.9299 | 99.5 | 112.6069 | 74.0737 | 19.7324 | 602.6689 | 392.7063 | 102.0155 | 104.0121 | 102.9713 | 0.73191 | 0.82559 | 0.84248 | -0.00062546 | 89.9356 | 83.841 | 1.4984 | 0.73187 | 0.00080456 | 15.1308 | 12.8203 | 12.8087 | 0.82551
173670 | 48.2417 | 1799.698 | 89.9551 | 25.5861 | 39.9788 | 131.0991 | 40.0522 | 89.955 | 95.317 | 95.9356 | 99.5 | 119.9944 | 72.2662 | 19.7324 | 582.8466 | 392.3627 | 102.019 | 104.0187 | 102.951 | 0.73524 | 0.82559 | 0.84248 | -0.00062546 | 89.9515 | 83.6162 | 1.5022 | 0.73521 | 0.00080237 | 14.6067 | 12.3067 | 12.2951 | 0.82551
173700 | 48.25 | 1799.152 | 89.9227 | 25.6272 | 39.9735 | 129.6788 | 40.0202 | 89.9763 | 95.3057 | 95.9228 | 99.5 | 112.9792 | 74.5976 | 19.7324 | 551.7933 | 392.3627 | 102.0668 | 104.0132 | 102.9643 | 0.73493 | 0.82559 | 0.84248 | -0.00062546 | 89.9515 | 83.6027 | 1.4998 | 0.7349 | 0.00080224 | 14.6545 | 12.3536 | 12.342 | 0.82551
173730 | 48.2583 | 1800.248 | 89.928 | 25.6115 | 40.0046 | 130.4115 | 40.084 | 89.9916 | 95.2987 | 95.9086 | 99.5 | 118.83 | 76.3524 | 19.7324 | 546.6876 | 392.3627 | 102.1895 | 104.0245 | 102.8966 | 0.73452 | 0.82559 | 0.84248 | -0.00062546 | 89.9752 | 83.644 | 1.5033 | 0.7345 | 0.00080259 | 14.7166 | 12.4144 | 12.4029 | 0.82551
173760 | 48.2667 | 1799.465 | 89.9416 | 25.6522 | 40.004 | 130.2707 | 40.1047 | 89.9981 | 95.3347 | 95.9194 | 99.5 | 109.7577 | 75.4297 | 19.7324 | 574.3555 | 392.3627 | 102.186 | 104.0135 | 102.951 | 0.7352 | 0.82559 | 0.84248 | -0.00062546 | 89.9844 | 83.705 | 1.5159 | 0.73519 | 0.00080315 | 14.6099 | 12.3099 | 12.2983 | 0.82551
173790 | 48.275 | 1799.897 | 89.962 | 25.6901 | 40.0583 | 129.9657 | 40.0936 | 89.9851 | 95.3219 | 95.9216 | 99.5 | 117.9347 | 72.8172 | 19.7324 | 598.4191 | 392.3627 | 102.1683 | 104.0155 | 102.9848 | 0.73503 | 0.82559 | 0.84248 | -0.00062546 | 89.9986 | 83.6639 | 1.4963 | 0.73502 | 0.00080273 | 14.6355 | 12.3349 | 12.3233 | 0.82551
173820 | 48.2833 | 1800.42 | 89.9854 | 25.7627 | 40.0603 | 132.5992 | 40.0244 | 90.0155 | 95.3123 | 95.9459 | 99.5 | 116.0901 | 74.152 | 19.7324 | 594.8064 | 392.3627 | 101.9493 | 104.0222 | 102.8868 | 0.73494 | 0.82559 | 0.84248 | -0.00062546 | 90.0012 | 83.6474 | 1.5162 | 0.73494 | 0.00080256 | 14.6481 | 12.3473 | 12.3357 | 0.82551
173850 | 48.2917 | 1800.312 | 90.0008 | 25.7953 | 40.0282 | 138.3255 | 40.0264 | 90.0118 | 95.3282 | 95.9402 | 99.5 | 116.6509 | 71.8424 | 19.7324 | 574.3284 | 392.3627 | 102.136 | 104.0421 | 102.96 | 0.73507 | 0.82559 | 0.84248 | -0.00062546 | 90.0109 | 83.7669 | 1.5063 | 0.73508 | 0.00080369 | 14.6275 | 12.3272 | 12.3156 | 0.82551
173880 | 48.3 | 1799.684 | 89.9901 | 25.8206 | 40.0605 | 134.0523 | 39.996 | 89.9937 | 95.3256 | 95.939 | 99.5 | 110.3112 | 73.2762 | 19.7324 | 561.1628 | 392.3627 | 102.2986 | 104.0222 | 102.89 | 0.73539 | 0.82559 | 0.84248 | -0.00062546 | 90.0012 | 83.7801 | 1.5019 | 0.73539 | 0.00080383 | 14.5789 | 12.2795 | 12.2679 | 0.82551
173910 | 48.3083 | 1800.86 | 89.9873 | 25.6969 | 40.0815 | 133.8791 | 39.9679 | 90.0152 | 95.3387 | 95.9315 | 99.5 | 111.8776 | 72.5149 | 19.7324 | 551.3945 | 392.3627 | 102.2947 | 104.0129 | 102.8087 | 0.73517 | 0.82559 | 0.84248 | -0.00062546 | 89.9924 | 83.4787 | 1.5098 | 0.73517 | 0.00080096 | 14.6127 | 12.3127 | 12.3011 | 0.82551
173940 | 48.3167 | 1800.01 | 90.0037 | 25.6454 | 40.0663 | 127.6424 | 39.9521 | 90.0189 | 95.3333 | 95.8958 | 99.5 | 112.2733 | 72.8039 | 20.4251 | 549.2485 | 392.3627 | 102.0414 | 104.0439 | 102.9848 | 0.73492 | 0.82559 | 0.84248 | -0.00062546 | 90.0143 | 83.6983 | 1.4993 | 0.73493 | 0.00080302 | 14.6497 | 12.3489 | 12.3373 | 0.82551
173970 | 48.325 | 1799.921 | 90.0011 | 25.5863 | 40.1027 | 131.3476 | 39.966 | 90.0057 | 95.3462 | 95.9331 | 99.5 | 115.1054 | 75.3369 | 19.7324 | 576.8606 | 392.3627 | 101.8127 | 104.0037 | 102.9175 | 0.73462 | 0.82559 | 0.84248 | -0.00062546 | 90.0182 | 83.7387 | 1.4985 | 0.73463 | 0.0008034 | 14.6971 | 12.3953 | 12.3837 | 0.82551
174000 | 48.3333 | 1800.117 | 89.9952 | 25.7039 | 40.0378 | 132.0628 | 39.9229 | 90.0003 | 95.3474 | 95.9299 | 99.5 | 113.8169 | 76.7315 | 19.7324 | 598.1089 | 392.3627 | 102.0476 | 104.0005 | 102.8795 | 0.7352 | 0.82559 | 0.84248 | -0.00062546 | 90.0068 | 83.6623 | 1.5059 | 0.7352 | 0.00080269 | 14.6079 | 12.3079 | 12.2964 | 0.82551
174030 | 48.3417 | 1799.617 | 89.9924 | 25.6745 | 40.0439 | 132.63 | 39.9312 | 89.9953 | 95.3385 | 95.9337 | 99.5 | 112.3125 | 75.2153 | 19.7324 | 601.1365 | 392.3627 | 102.3362 | 104.0248 | 102.9598 | 0.73462 | 0.82559 | 0.84248 | -0.00062546 | 90.0133 | 83.6471 | 1.5053 | 0.73463 | 0.00080253 | 14.6975 | 12.3957 | 12.3841 | 0.82551
174060 | 48.35 | 1800.175 | 90.0097 | 25.7871 | 40.0348 | 137.4122 | 39.9648 | 90.0323 | 95.3474 | 95.9261 | 99.5 | 113.7336 | 75.7118 | 19.7354 | 589.8622 | 392.3627 | 102.1958 | 104.0294 | 102.9442 | 0.73493 | 0.82559 | 0.84248 | -0.00062546 | 90.0198 | 83.5848 | 1.516 | 0.73494 | 0.00080192 | 14.6489 | 12.3481 | 12.3366 | 0.82551
174090 | 48.3583 | 1800.231 | 89.9986 | 25.7558 | 40.0346 | 132.9357 | 39.9699 | 89.9991 | 95.3384 | 95.9416 | 99.5 | 116.5762 | 73.0104 | 19.7324 | 555.29 | 392.3627 | 101.9892 | 104.0267 | 102.9543 | 0.73499 | 0.82559 | 0.84248 | -0.00062546 | 90.0232 | 83.6911 | 1.498 | 0.735 | 0.00080293 | 14.6385 | 12.3379 | 12.3263 | 0.82551
174120 | 48.3667 | 1799.76 | 90.0228 | 25.7232 | 40.0268 | 130.5911 | 39.9691 | 90.0296 | 95.3698 | 95.9279 | 99.5 | 102.4612 | 74.0464 | 19.7324 | 544.6352 | 392.019 | 101.981 | 104.0055 | 102.9001 | 0.73437 | 0.82559 | 0.84248 | -0.00062546 | 90.0198 | 83.7312 | 1.4989 | 0.73439 | 0.00080332 | 14.7353 | 12.4328 | 12.4212 | 0.82551
174150 | 48.375 | 1798.544 | 90.0124 | 25.7095 | 40.0083 | 130.4578 | 39.982 | 89.9931 | 95.3354 | 95.9189 | 99.5 | 121.507 | 73.5392 | 19.7324 | 553.4685 | 392.3627 | 102.0379 | 104.0047 | 102.9713 | 0.73385 | 0.82559 | 0.84248 | -0.00062546 | 90.0038 | 83.7999 | 1.4388 | 0.73385 | 0.00080402 | 14.8194 | 12.5151 | 12.5036 | 0.82551
174180 | 48.3833 | 1799.734 | 89.9949 | 25.6677 | 40.026 | 132.552 | 40.0221 | 90.0179 | 95.3399 | 95.9134 | 99.5 | 110.8007 | 72.7379 | 19.7324 | 588.1061 | 392.3627 | 102.215 | 103.9905 | 102.934 | 0.735 | 0.82559 | 0.84248 | -0.00062546 | 90.0296 | 83.5757 | 1.505 | 0.73502 | 0.00080181 | 14.6369 | 12.3363 | 12.3247 | 0.82551
174210 | 48.3917 | 1799.713 | 89.9944 | 25.623 | 40.0394 | 139.0278 | 40.0547 | 90.0427 | 95.3944 | 95.917 | 99.5 | 110.4837 | 71.0806 | 19.7324 | 600.2908 | 392.3627 | 102.134 | 104.0032 | 102.8221 | 0.7343 | 0.82559 | 0.84248 | -0.00062546 | 90.0143 | 83.7084 | 1.504 | 0.73431 | 0.00080312 | 14.7467 | 12.444 | 12.4324 | 0.82551
174240 | 48.4 | 1799.929 | 90.0077 | 25.7192 | 40.0145 | 140.6175 | 40.0342 | 89.998 | 95.363 | 95.9085 | 99.5 | 109.6879 | 73.3443 | 19.7324 | 595.3952 | 392.3627 | 102.0981 | 104.0141 | 102.9442 | 0.73318 | 0.82559 | 0.84248 | -0.00062546 | 90.0033 | 83.7018 | 1.49 | 0.73318 | 0.00080308 | 14.9243 | 12.618 | 12.6064 | 0.82551
174270 | 48.4083 | 1799.832 | 90.0129 | 25.8087 | 40.0658 | 142.5713 | 40.0621 | 90.0268 | 95.3567 | 95.919 | 99.5 | 109.7604 | 73.1959 | 19.7324 | 603.4214 | 392.3627 | 102.1038 | 104.0129 | 102.9038 | 0.73492 | 0.82559 | 0.84248 | -0.00062546 | 90.0168 | 83.5598 | 1.4967 | 0.73493 | 0.00080169 | 14.6494 | 12.3486 | 12.337 | 0.82551
174300 | 48.4167 | 1800.355 | 90.017 | 25.933 | 40.0684 | 140.4452 | 40.1019 | 90.0294 | 95.3749 | 95.9167 | 99.5 | 109.9904 | 72.5262 | 19.7324 | 558.3467 | 392.3627 | 101.863 | 104.0093 | 102.8299 | 0.73461 | 0.82559 | 0.84248 | -0.00062546 | 90.0195 | 83.6685 | 1.5063 | 0.73462 | 0.00080272 | 14.6979 | 12.3961 | 12.3846 | 0.82551
174330 | 48.425 | 1801.511 | 90.0071 | 26.0871 | 40.0504 | 141.9675 | 40.0843 | 89.9787 | 95.3404 | 95.9065 | 99.4764 | 114.9441 | 74.5522 | 19.7324 | 547.2405 | 392.3627 | 101.8695 | 103.9846 | 102.5434 | 0.73492 | 0.82559 | 0.84248 | -0.00062546 | 90.0079 | 83.6165 | 1.5093 | 0.73493 | 0.00080225 | 14.6505 | 12.3497 | 12.3381 | 0.82551
174360 | 48.4333 | 1799.843 | 90.0684 | 26.1779 | 40.0215 | 140.3887 | 40.072 | 90.0043 | 95.3201 | 95.9206 | 99.5 | 115.1553 | 74.0912 | 19.7324 | 547.0374 | 392.3627 | 101.9596 | 104.0049 | 102.9252 | 0.73492 | 0.82559 | 0.84248 | -0.00062546 | 90.0094 | 83.7098 | 1.5102 | 0.73493 | 0.00080314 | 14.6501 | 12.3492 | 12.3377 | 0.82551
174390 | 48.4417 | 1800.161 | 90.1287 | 26.139 | 40.0292 | 140.2847 | 40.0556 | 90.061 | 95.358 | 95.9195 | 99.5 | 114.7815 | 74.8093 | 19.7323 | 581.0059 | 392.3627 | 102.0414 | 103.9915 | 102.9108 | 0.73493 | 0.82559 | 0.84248 | -0.00062546 | 90.0295 | 83.7302 | 1.5192 | 0.73495 | 0.00080329 | 14.6466 | 12.3459 | 12.3343 | 0.82551
174420 | 48.45 | 1800.18 | 90.2069 | 26.1112 | 40.0387 | 143.4945 | 40.0259 | 90.0762 | 95.3986 | 95.9191 | 99.5 | 116.6146 | 74.3797 | 19.7297 | 593.2318 | 392.3627 | 102.1034 | 103.9913 | 102.944 | 0.73499 | 0.82559 | 0.84248 | -0.00062546 | 90.0512 | 83.6862 | 1.5064 | 0.73503 | 0.00080282 | 14.6351 | 12.3346 | 12.323 | 0.82551
174450 | 48.4583 | 1800.448 | 90.192 | 26.0993 | 40.0365 | 143.3631 | 39.9726 | 90.0703 | 95.4272 | 95.9228 | 99.5 | 115.1794 | 72.7606 | 19.7323 | 604.3767 | 392.3627 | 102.1295 | 104.0096 | 102.9576 | 0.73517 | 0.82559 | 0.84248 | -0.00062546 | 90.0607 | 83.7383 | 1.5102 | 0.73521 | 0.0008033 | 14.6066 | 12.3066 | 12.295 | 0.82551
174480 | 48.4667 | 1800.185 | 90.1685 | 26.0917 | 40.0126 | 144.5068 | 39.9483 | 90.0647 | 95.3925 | 95.92 | 99.5 | 109.1524 | 82.9843 | 19.7324 | 592.4957 | 392.3627 | 102.1806 | 104.004 | 102.9475 | 0.73492 | 0.82559 | 0.84248 | -0.00062546 | 90.0464 | 83.672 | 1.5031 | 0.73495 | 0.0008027 | 14.6465 | 12.3457 | 12.3341 | 0.82551
174510 | 48.475 | 1800.099 | 90.1336 | 25.9956 | 40.0315 | 142.4459 | 39.9377 | 90.0014 | 95.401 | 95.9222 | 99.5 | 117.6716 | 82.3071 | 19.7324 | 568.8802 | 392.3627 | 102.1639 | 104.0182 | 102.8523 | 0.73555 | 0.82559 | 0.84248 | -0.00062546 | 90.0263 | 83.7859 | 1.5106 | 0.73557 | 0.00080384 | 14.5506 | 12.2518 | 12.2402 | 0.82551
174540 | 48.4833 | 1800.77 | 90.1226 | 25.9728 | 40.0367 | 141.4743 | 39.8929 | 90.0149 | 95.3848 | 95.9122 | 99.5 | 116.7793 | 76.1788 | 19.7324 | 552.278 | 392.3627 | 102.0993 | 104.0194 | 102.9442 | 0.7355 | 0.82559 | 0.84248 | -0.00062546 | 90.0386 | 83.7433 | 1.5086 | 0.73552 | 0.0008034 | 14.5579 | 12.2589 | 12.2473 | 0.82551
174570 | 48.4917 | 1801.043 | 90.0887 | 26.0072 | 40.0072 | 140.3943 | 39.9078 | 89.976 | 95.3611 | 95.9025 | 99.5 | 112.8635 | 77.032 | 19.6767 | 548.2667 | 392.3627 | 101.7459 | 104.0006 | 102.5757 | 0.73153 | 0.82559 | 0.84248 | -0.00062546 | 89.9904 | 84.0863 | 1.4567 | 0.73152 | 0.0008068 | 15.185 | 12.8734 | 12.8618 | 0.82551
174600 | 48.5 | 1799.839 | 90.0732 | 26.0112 | 39.9815 | 144.0438 | 39.9103 | 89.9864 | 95.3234 | 95.9031 | 99.5 | 115.3606 | 79.7849 | 19.6415 | 559.8635 | 392.3627 | 101.7744 | 104.0064 | 101.8436 | 0.73524 | 0.82559 | 0.84248 | -0.00062546 | 89.9874 | 83.8118 | 1.5062 | 0.73523 | 0.00080417 | 14.6035 | 12.3036 | 12.2921 | 0.82551
174630 | 48.5083 | 1799.374 | 90.0739 | 26.0929 | 39.9896 | 142.3074 | 39.9273 | 89.9746 | 95.3672 | 95.9032 | 99.5 | 113.3482 | 79.287 | 19.7323 | 572.5597 | 392.3627 | 101.7554 | 103.9931 | 102.9457 | 0.73524 | 0.82559 | 0.84248 | -0.00062546 | 89.9813 | 83.8492 | 1.5015 | 0.73523 | 0.00080454 | 14.6041 | 12.3042 | 12.2926 | 0.82551
174660 | 48.5167 | 1799.978 | 90.04 | 25.9992 | 39.9534 | 142.1214 | 39.9933 | 89.9772 | 95.362 | 95.9272 | 99.5 | 107.7587 | 77.0286 | 19.732 | 591.4721 | 392.7063 | 101.709 | 103.9942 | 103.0187 | 0.73555 | 0.82559 | 0.84248 | -0.00062546 | 89.9784 | 83.9119 | 1.5111 | 0.73554 | 0.00080515 | 14.5557 | 12.2568 | 12.2452 | 0.82551
174690 | 48.525 | 1799.773 | 90.0316 | 25.916 | 39.959 | 135.6788 | 40.0052 | 89.9682 | 95.3301 | 95.9293 | 99.5 | 127.8147 | 82.0052 | 19.7324 | 600.6025 | 392.3627 | 101.8143 | 104.0122 | 102.8223 | 0.73525 | 0.82559 | 0.84248 | -0.00062546 | 89.9841 | 83.9378 | 1.4945 | 0.73524 | 0.00080539 | 14.6025 | 12.3026 | 12.291 | 0.82551
174720 | 48.5333 | 1799.74 | 90.0307 | 25.9871 | 39.9744 | 135.4464 | 40.0392 | 89.9663 | 95.3294 | 95.9128 | 99.5 | 112.8722 | 77.7451 | 19.7324 | 562.5093 | 392.3627 | 101.9812 | 104.0245 | 102.8019 | 0.73555 | 0.82559 | 0.84248 | -0.00062546 | 89.9917 | 83.9688 | 1.5059 | 0.73554 | 0.00080567 | 14.5547 | 12.2557 | 12.2442 | 0.82551
174750 | 48.5417 | 1800.383 | 90.0523 | 26.0871 | 39.9627 | 136.5282 | 40.0813 | 89.9663 | 95.3382 | 95.9174 | 99.5 | 110.5948 | 74.8444 | 19.7324 | 544.394 | 392.3627 | 102.1967 | 104.0055 | 102.3753 | 0.73614 | 0.82559 | 0.84248 | -0.00062546 | 89.9939 | 83.8633 | 1.5069 | 0.73614 | 0.00080465 | 14.4621 | 12.165 | 12.1535 | 0.82551
174780 | 48.55 | 1800.845 | 90.046 | 26.0649 | 39.9492 | 138.4556 | 40.0783 | 89.9872 | 95.3352 | 95.9153 | 99.5 | 117.6873 | 77.8714 | 19.7324 | 551.4882 | 392.3627 | 102.1183 | 104.0167 | 101.6591 | 0.73532 | 0.82559 | 0.84248 | -0.00062546 | 89.9798 | 84.0599 | 1.4864 | 0.73531 | 0.00080657 | 14.5915 | 12.2918 | 12.2802 | 0.82551
174810 | 48.5583 | 1800.248 | 90.0412 | 26.0842 | 39.9523 | 134.7782 | 40.0761 | 89.9988 | 95.2908 | 95.9321 | 99.5 | 105.7753 | 77.5713 | 19.5221 | 541.6906 | 392.3627 | 102.0997 | 104.0034 | 101.3131 | 0.73572 | 0.82559 | 0.84248 | -0.00062546 | 89.9874 | 84.0754 | 1.5092 | 0.73571 | 0.0008067 | 14.5285 | 12.2301 | 12.2185 | 0.82551
174840 | 48.5667 | 1799.253 | 90.0279 | 26.166 | 39.9752 | 134.7122 | 40.0982 | 89.9723 | 95.3075 | 95.9392 | 99.5 | 112.4152 | 75.5239 | 19.6169 | 590.6869 | 392.7063 | 102.1748 | 103.9908 | 102.9372 | 0.73477 | 0.82559 | 0.84248 | -0.00062546 | 90.0012 | 84.2988 | 1.5126 | 0.73477 | 0.00080881 | 14.6749 | 12.3736 | 12.362 | 0.82551
174870 | 48.575 | 1800.494 | 90.0515 | 26.1323 | 40.0017 | 134.0249 | 40.061 | 89.9763 | 95.3066 | 95.9342 | 99.5 | 120.4528 | 80.2782 | 19.6473 | 603.1987 | 392.3627 | 102.0863 | 103.9888 | 102.7748 | 0.73582 | 0.82559 | 0.84248 | -0.00062546 | 89.9774 | 83.9693 | 1.5031 | 0.73581 | 0.0008057 | 14.5129 | 12.2148 | 12.2032 | 0.82551
174900 | 48.5833 | 1799.752 | 90.0255 | 25.8719 | 40.0102 | 135.0733 | 40.0228 | 89.9873 | 95.3306 | 95.9438 | 99.5 | 109.3291 | 78.3965 | 19.7324 | 590.9834 | 392.3627 | 101.9707 | 104.0142 | 102.9637 | 0.73555 | 0.82559 | 0.84248 | -0.00062546 | 89.9888 | 84.0277 | 1.5069 | 0.73555 | 0.00080624 | 14.5541 | 12.2552 | 12.2436 | 0.82551
174930 | 48.5917 | 1799.353 | 90.0359 | 25.8241 | 40.0039 | 134.6029 | 39.9762 | 90.0022 | 95.332 | 95.9419 | 99.5 | 115.6544 | 75.5508 | 19.7324 | 562.138 | 392.3627 | 101.7939 | 104.0001 | 102.9847 | 0.73291 | 0.82559 | 0.84248 | -0.00062546 | 89.9656 | 84.3251 | 1.5055 | 0.73289 | 0.00080914 | 14.9699 | 12.6627 | 12.6511 | 0.82551
174960 | 48.6 | 1799.857 | 90.0496 | 25.8867 | 40.0355 | 138.3949 | 39.9355 | 89.9708 | 95.3183 | 95.9339 | 99.5 | 111.0056 | 73.4209 | 19.7324 | 541.9124 | 392.3627 | 101.8413 | 104.0106 | 102.8697 | 0.73591 | 0.82559 | 0.84248 | -0.00062546 | 89.9858 | 84.0728 | 1.5034 | 0.7359 | 0.00080668 | 14.4995 | 12.2016 | 12.1901 | 0.82551
174990 | 48.6083 | 1799.662 | 90.0625 | 25.9486 | 40.0281 | 141.1661 | 39.9222 | 89.9869 | 95.3295 | 95.9297 | 99.5 | 112.4128 | 75.3285 | 19.7324 | 560.0754 | 392.7063 | 101.7532 | 104.0088 | 102.9781 | 0.73609 | 0.82559 | 0.84248 | -0.00062546 | 89.9968 | 84.1054 | 1.4928 | 0.73609 | 0.00080697 | 14.4698 | 12.1726 | 12.161 | 0.82551
175020 | 48.6167 | 1799.604 | 90.0577 | 25.9922 | 40.0057 | 142.3159 | 39.9224 | 89.9857 | 95.326 | 95.926 | 99.5 | 115.7364 | 74.5353 | 19.7324 | 588.6467 | 392.3627 | 101.9694 | 104.0109 | 103.0188 | 0.73435 | 0.82559 | 0.84248 | -0.00062546 | 89.9999 | 84.3551 | 1.431 | 0.73435 | 0.00080935 | 14.7413 | 12.4386 | 12.427 | 0.82551
175050 | 48.625 | 1800.184 | 90.033 | 26.0002 | 40.0452 | 145.2893 | 39.8886 | 90.0028 | 95.3337 | 95.9205 | 99.5 | 116.2395 | 79.0084 | 19.65 | 600.1515 | 392.3627 | 101.9807 | 104.0162 | 102.8425 | 0.73584 | 0.82559 | 0.84248 | -0.00062546 | 90.0164 | 84.1082 | 1.5084 | 0.73585 | 0.00080695 | 14.5061 | 12.2082 | 12.1966 | 0.82551
175080 | 48.6333 | 1800.383 | 90.0383 | 25.9627 | 40.0175 | 143.2271 | 39.8816 | 90.0005 | 95.3647 | 95.9345 | 99.5 | 115.1775 | 78.9267 | 19.7324 | 588.6318 | 392.3627 | 102.0629 | 104.0511 | 102.815 | 0.73555 | 0.82559 | 0.84248 | -0.00062546 | 90.0026 | 84.2234 | 1.5007 | 0.73555 | 0.00080809 | 14.5537 | 12.2548 | 12.2433 | 0.82551
175110 | 48.6417 | 1799.78 | 90.0564 | 26.0199 | 40.0057 | 145.0931 | 39.8981 | 90.0049 | 95.3562 | 95.934 | 99.5 | 114.0401 | 80.6362 | 19.7324 | 579.8699 | 392.3627 | 102.0782 | 104.0206 | 102.7883 | 0.73338 | 0.82559 | 0.84248 | -0.00062546 | 89.999 | 84.2578 | 1.285 | 0.73338 | 0.00080842 | 14.8933 | 12.5876 | 12.576 | 0.82551
175140 | 48.65 | 1800.477 | 90.0457 | 25.9867 | 40.008 | 142.2882 | 39.9357 | 89.9877 | 95.3111 | 95.9344 | 99.5 | 114.2976 | 79.2957 | 19.7324 | 553.7562 | 392.3627 | 101.9484 | 104.0178 | 102.8897 | 0.73617 | 0.82559 | 0.84248 | -0.00062546 | 89.9943 | 84.1199 | 1.5068 | 0.73617 | 0.00080711 | 14.4572 | 12.1603 | 12.1487 | 0.82551
175170 | 48.6583 | 1800.21 | 90.0348 | 25.9973 | 39.9806 | 140.0125 | 39.9804 | 90.0006 | 95.3298 | 95.9422 | 99.5 | 115.2418 | 80.247 | 19.7324 | 541.0788 | 392.3627 | 101.9309 | 104.0087 | 102.9578 | 0.73586 | 0.82559 | 0.84248 | -0.00062546 | 89.99 | 84.1938 | 1.5053 | 0.73585 | 0.00080783 | 14.5069 | 12.2089 | 12.1973 | 0.82551
175200 | 48.6667 | 1799.782 | 90.0296 | 25.6797 | 39.9798 | 135.514 | 40.0058 | 89.9634 | 95.3089 | 95.9437 | 99.5 | 114.1283 | 76.355 | 19.7324 | 556.6405 | 392.3627 | 101.8561 | 104.0253 | 102.9442 | 0.73421 | 0.82559 | 0.84248 | -0.00062546 | 90.0038 | 84.297 | 1.4275 | 0.73422 | 0.00080879 | 14.7619 | 12.4588 | 12.4472 | 0.82551
175230 | 48.675 | 1800.056 | 90.0121 | 25.5306 | 39.9461 | 135.8728 | 40.0125 | 89.9925 | 95.319 | 95.9273 | 99.5 | 109.232 | 77.6399 | 19.7586 | 591.0286 | 392.3627 | 101.9304 | 104.0013 | 102.8442 | 0.73616 | 0.82559 | 0.84248 | -0.00062546 | 89.9821 | 84.0307 | 1.5116 | 0.73614 | 0.00080628 | 14.4609 | 12.1639 | 12.1523 | 0.82551
175260 | 48.6833 | 1799.753 | 89.9692 | 25.6192 | 39.944 | 136.5032 | 40.0817 | 89.9661 | 95.3171 | 95.9467 | 99.5 | 123.0831 | 78.5558 | 19.7324 | 596.9693 | 392.3627 | 102.0408 | 104.0139 | 102.6473 | 0.73588 | 0.82559 | 0.84248 | -0.00062546 | 89.9846 | 84.1882 | 1.5062 | 0.73587 | 0.00080779 | 14.5041 | 12.2062 | 12.1946 | 0.82551
175290 | 48.6917 | 1800.296 | 89.9931 | 25.6716 | 39.926 | 137.2 | 40.0488 | 90.0005 | 95.3469 | 95.9446 | 99.5 | 111.0136 | 72.9365 | 19.669 | 599.6178 | 392.3627 | 102.1332 | 104.0217 | 101.9967 | 0.73587 | 0.82559 | 0.84248 | -0.00062546 | 89.9942 | 84.0715 | 1.5006 | 0.73587 | 0.00080665 | 14.5037 | 12.2058 | 12.1942 | 0.82551
175320 | 48.7 | 1800.308 | 89.986 | 25.527 | 39.9113 | 142.5018 | 40.021 | 89.9885 | 95.3411 | 95.9533 | 99.5 | 109.9463 | 74.2777 | 19.6656 | 594.2381 | 392.3627 | 101.8791 | 104.0223 | 101.6566 | 0.73586 | 0.82559 | 0.84248 | -0.00062546 | 89.9754 | 84.138 | 1.5093 | 0.73585 | 0.00080733 | 14.5074 | 12.2095 | 12.1979 | 0.82551
175350 | 48.7083 | 1799.882 | 89.9698 | 25.4663 | 39.8947 | 138.814 | 40.1102 | 89.9673 | 95.3361 | 95.9448 | 99.5 | 112.1696 | 78.8074 | 19.7324 | 587.7147 | 392.019 | 101.9974 | 104.0316 | 101.4132 | 0.73556 | 0.82559 | 0.84248 | -0.00062546 | 89.9912 | 83.974 | 1.5026 | 0.73555 | 0.00080572 | 14.5534 | 12.2545 | 12.2429 | 0.82551
175380 | 48.7167 | 1799.765 | 89.9768 | 25.5219 | 39.9222 | 136.8418 | 40.0996 | 89.9847 | 95.3094 | 95.9318 | 99.5 | 123.2982 | 77.9787 | 19.7324 | 552.2383 | 392.3627 | 101.8306 | 104.0222 | 101.2323 | 0.73278 | 0.82559 | 0.84248 | -0.00062546 | 89.9927 | 84.3662 | 1.3253 | 0.73277 | 0.00080948 | 14.9885 | 12.6809 | 12.6693 | 0.82551
175410 | 48.725 | 1799.91 | 89.9799 | 25.6322 | 39.9416 | 133.1104 | 40.1103 | 90.0039 | 95.3144 | 95.9266 | 99.5 | 110.634 | 76.7599 | 19.7324 | 545.533 | 392.3627 | 101.7222 | 104.0219 | 101.3425 | 0.73586 | 0.82559 | 0.84248 | -0.00062546 | 90.0052 | 84.0629 | 1.5128 | 0.73586 | 0.00080654 | 14.5045 | 12.2066 | 12.195 | 0.82551
175440 | 48.7333 | 1800.19 | 89.9852 | 25.6268 | 39.9826 | 132.7487 | 40.0957 | 90.0117 | 95.3182 | 95.9301 | 99.5 | 121.076 | 72.3636 | 19.7324 | 565.5541 | 392.7063 | 101.9379 | 104.0013 | 101.4189 | 0.73612 | 0.82559 | 0.84248 | -0.00062546 | 90.0297 | 84.3779 | 1.5039 | 0.73614 | 0.00080951 | 14.4622 | 12.1652 | 12.1536 | 0.82551
175470 | 48.7417 | 1799.178 | 89.9968 | 25.579 | 39.9995 | 135.4198 | 40.0432 | 90.0132 | 95.3618 | 95.9295 | 99.5 | 111.8589 | 73.7571 | 19.7324 | 597.141 | 392.3627 | 101.9078 | 104.0165 | 103.0188 | 0.73586 | 0.82559 | 0.84248 | -0.00062546 | 90.0228 | 84.427 | 1.4985 | 0.73587 | 0.00080999 | 14.5031 | 12.2052 | 12.1936 | 0.82551
175500 | 48.75 | 1800.329 | 89.9378 | 25.5274 | 40.0227 | 138.0435 | 39.9862 | 90.0206 | 95.3287 | 95.9419 | 99.5 | 116.8565 | 78.1528 | 19.7324 | 609.9283 | 392.3627 | 101.8589 | 104.0286 | 102.9105 | 0.73617 | 0.82559 | 0.84248 | -0.00062546 | 90.0133 | 84.33 | 1.5051 | 0.73617 | 0.00080908 | 14.4563 | 12.1594 | 12.1478 | 0.82551
175530 | 48.7583 | 1800.099 | 89.9524 | 25.5376 | 40.0375 | 140.4949 | 39.9546 | 90.0189 | 95.345 | 95.9463 | 99.5 | 108.743 | 79.0023 | 19.8038 | 569.3752 | 392.3627 | 101.8716 | 103.9995 | 102.9676 | 0.73617 | 0.82559 | 0.84248 | -0.00062546 | 90.0129 | 84.3486 | 1.4993 | 0.73618 | 0.00080926 | 14.4555 | 12.1586 | 12.147 | 0.82551
175560 | 48.7667 | 1800.325 | 89.9734 | 25.5322 | 40.0907 | 136.7687 | 39.9697 | 90.0157 | 95.331 | 95.9462 | 99.5 | 111.1908 | 78.8711 | 19.7328 | 548.9969 | 392.7063 | 101.7803 | 104.0131 | 103.0391 | 0.73617 | 0.82559 | 0.84248 | -0.00062546 | 90.0225 | 84.4815 | 1.5101 | 0.73618 | 0.00081052 | 14.4551 | 12.1581 | 12.1466 | 0.82551
175590 | 48.775 | 1800.15 | 89.976 | 25.4906 | 40.0602 | 138.5939 | 39.9411 | 90.0269 | 95.3335 | 95.9396 | 99.5 | 111.3542 | 74.6546 | 20.0009 | 546.0855 | 392.3627 | 101.9014 | 104.0273 | 102.8767 | 0.73579 | 0.82559 | 0.84248 | -0.00062546 | 90.0122 | 84.4279 | 1.5168 | 0.7358 | 0.00081003 | 14.5145 | 12.2163 | 12.2048 | 0.82551
175620 | 48.7833 | 1799.987 | 89.9894 | 25.4357 | 40.0977 | 137.6794 | 39.9702 | 89.9992 | 95.3396 | 95.9392 | 99.5 | 130.781 | 80.2711 | 20.0579 | 567.1179 | 392.3627 | 102.044 | 104.0096 | 102.8426 | 0.73646 | 0.82559 | 0.84248 | -0.00062546 | 90.0151 | 84.3195 | 1.5132 | 0.73647 | 0.00080898 | 14.4106 | 12.1145 | 12.103 | 0.82551
175650 | 48.7917 | 1800.512 | 89.9823 | 25.4393 | 40.0849 | 138.5261 | 39.8805 | 89.9881 | 95.3325 | 95.9519 | 99.5 | 118.7771 | 80.7139 | 19.7325 | 591.7659 | 392.3627 | 101.9754 | 104.0004 | 102.8154 | 0.7358 | 0.82559 | 0.84248 | -0.00062546 | 90.017 | 84.3748 | 1.5062 | 0.73581 | 0.00080951 | 14.513 | 12.2149 | 12.2033 | 0.82551
175680 | 48.8 | 1800.006 | 89.9468 | 25.4037 | 40.0718 | 137.1138 | 39.9154 | 90.0053 | 95.3593 | 95.9474 | 99.5 | 106.4283 | 79.1998 | 19.7324 | 598.2925 | 392.3627 | 102.1434 | 103.9912 | 102.9171 | 0.73706 | 0.82559 | 0.84248 | -0.00062546 | 90.0109 | 84.2612 | 1.5305 | 0.73707 | 0.00080843 | 14.3171 | 12.0229 | 12.0114 | 0.82551
175710 | 48.8083 | 1800.65 | 89.9909 | 25.2798 | 40.0718 | 137.0269 | 39.9437 | 90.0018 | 95.3406 | 95.9465 | 99.5 | 121.0226 | 76.2737 | 19.7541 | 603.4344 | 392.3627 | 102.0563 | 104.0412 | 102.9645 | 0.73589 | 0.82559 | 0.84248 | -0.00062546 | 90.025 | 84.3978 | 1.5144 | 0.73591 | 0.00080971 | 14.4974 | 12.1996 | 12.1881 | 0.82551
175740 | 48.8167 | 1800.041 | 89.9931 | 25.3464 | 40.1104 | 136.1738 | 39.9451 | 90.0084 | 95.37 | 95.9421 | 99.5 | 103.7689 | 75.6603 | 19.8412 | 579.9467 | 392.3627 | 102.0887 | 104.0302 | 102.8968 | 0.73617 | 0.82559 | 0.84248 | -0.00062546 | 90.0229 | 84.3218 | 1.5112 | 0.73619 | 0.00080898 | 14.4542 | 12.1573 | 12.1458 | 0.82551
175770 | 48.825 | 1800.141 | 90.0097 | 25.2508 | 40.0627 | 138.6526 | 40.0556 | 90.0145 | 95.3649 | 95.9509 | 99.5 | 111.8699 | 79.5524 | 20.0676 | 560.698 | 392.3627 | 101.9743 | 104.0097 | 102.9475 | 0.73572 | 0.82559 | 0.84248 | -0.00062546 | 90.0207 | 84.4224 | 1.5034 | 0.73574 | 0.00080995 | 14.5243 | 12.226 | 12.2144 | 0.82551
175800 | 48.8333 | 1799.622 | 90.0061 | 25.3916 | 40.0465 | 133.1698 | 40.0528 | 89.9806 | 95.3307 | 95.9374 | 99.5 | 106.3745 | 78.491 | 19.8178 | 542.3713 | 392.3627 | 101.9118 | 104.0151 | 103.0255 | 0.7361 | 0.82559 | 0.84248 | -0.00062546 | 90.0339 | 84.4002 | 1.5086 | 0.73612 | 0.00080971 | 14.4647 | 12.1676 | 12.156 | 0.82551
175830 | 48.8417 | 1800.521 | 90.0098 | 25.4934 | 40.0361 | 134.8985 | 40.1096 | 90.0019 | 95.3449 | 95.9334 | 99.5 | 114.3261 | 73.9931 | 19.7324 | 563.1766 | 392.3627 | 101.7883 | 104.0057 | 103.065 | 0.73617 | 0.82559 | 0.84248 | -0.00062546 | 90.0412 | 84.447 | 1.5015 | 0.7362 | 0.00081014 | 14.4526 | 12.1557 | 12.1441 | 0.82551
175860 | 48.85 | 1799.339 | 90.0011 | 25.4026 | 40.0405 | 136.2926 | 40.0911 | 90.0127 | 95.3622 | 95.9311 | 99.5 | 110.1064 | 79.98 | 19.7788 | 587.0759 | 392.3627 | 101.7697 | 104.0025 | 102.9783 | 0.73648 | 0.82559 | 0.84248 | -0.00062546 | 90.0426 | 84.4202 | 1.5052 | 0.73651 | 0.00080988 | 14.4049 | 12.1089 | 12.0974 | 0.82551
175890 | 48.8583 | 1799.734 | 89.9833 | 25.3774 | 40.0301 | 138.6696 | 40.0761 | 89.9869 | 95.3393 | 95.9375 | 99.5 | 114.6126 | 80.2188 | 19.7324 | 596.857 | 392.3627 | 102.0447 | 104.0188 | 102.8358 | 0.73629 | 0.82559 | 0.84248 | -0.00062546 | 90.0679 | 84.2756 | 1.5087 | 0.73633 | 0.00080844 | 14.4324 | 12.1359 | 12.1244 | 0.82551
175920 | 48.8667 | 1799.905 | 90.0014 | 25.3831 | 40.0127 | 138.1122 | 40.0551 | 89.9767 | 95.3409 | 95.963 | 99.5 | 104.3666 | 77.8706 | 19.7346 | 611.5886 | 392.3627 | 102.1109 | 104.0144 | 102.8644 | 0.73585 | 0.82559 | 0.84248 | -0.00062546 | 90.0341 | 84.3824 | 1.4953 | 0.73587 | 0.00080954 | 14.5037 | 12.2058 | 12.1942 | 0.82551
175950 | 48.875 | 1799.945 | 89.9851 | 25.3277 | 40.0189 | 139.0273 | 40.053 | 90.0242 | 95.3521 | 95.9704 | 99.5 | 116.4605 | 78.3433 | 19.916 | 574.8217 | 392.3627 | 101.9968 | 104.0032 | 102.951 | 0.73638 | 0.82559 | 0.84248 | -0.00062546 | 90.0359 | 84.4218 | 1.5139 | 0.7364 | 0.00080991 | 14.4205 | 12.1243 | 12.1128 | 0.82551
175980 | 48.8833 | 1800.055 | 89.997 | 25.1517 | 40.0082 | 140.5695 | 40.0456 | 89.9857 | 95.3397 | 95.9686 | 99.5 | 111.4522 | 78.1482 | 20.3214 | 550.3843 | 392.3627 | 101.9504 | 104.0228 | 102.9446 | 0.73592 | 0.82559 | 0.84248 | -0.00062546 | 90.0349 | 84.3997 | 1.5106 | 0.73594 | 0.0008097 | 14.4931 | 12.1954 | 12.1838 | 0.82551
176010 | 48.8917 | 1799.55 | 90.0236 | 25.066 | 40.0168 | 137.2817 | 40.0413 | 90.0034 | 95.3585 | 95.9709 | 99.5 | 119.5374 | 77.2237 | 20.0872 | 546.6009 | 392.3627 | 102.1932 | 104.0163 | 102.8766 | 0.73585 | 0.82559 | 0.84248 | -0.00062546 | 90.0339 | 84.3938 | 1.5075 | 0.73587 | 0.00080965 | 14.504 | 12.2061 | 12.1945 | 0.82551
176040 | 48.9 | 1799.985 | 89.9964 | 25.1727 | 40.0192 | 133.7818 | 39.9733 | 90.0016 | 95.3313 | 95.9738 | 99.5 | 113.9358 | 78.5384 | 19.846 | 574.1893 | 392.3627 | 101.9255 | 104.0042 | 102.9917 | 0.73621 | 0.82559 | 0.84248 | -0.00062546 | 90.0153 | 84.4014 | 1.5194 | 0.73622 | 0.00080976 | 14.4493 | 12.1525 | 12.141 | 0.82551
176070 | 48.9083 | 1799.748 | 90.0114 | 25.4092 | 40.0377 | 138.2882 | 39.946 | 90.0161 | 95.3529 | 95.9816 | 99.5 | 116.5449 | 78.9396 | 19.7324 | 592.9861 | 392.3627 | 101.8538 | 103.9957 | 103.0388 | 0.73578 | 0.82559 | 0.84248 | -0.00062546 | 90.0362 | 84.4282 | 1.499 | 0.7358 | 0.00080997 | 14.5145 | 12.2164 | 12.2048 | 0.82551
176100 | 48.9167 | 1800.417 | 90.0194 | 25.5299 | 40.0197 | 132.4143 | 39.9594 | 90.0007 | 95.3543 | 95.9776 | 99.4997 | 111.1388 | 72.5938 | 19.8487 | 594.2991 | 392.3627 | 101.9475 | 104.0123 | 102.8714 | 0.73586 | 0.82559 | 0.84248 | -0.00062546 | 90.0279 | 84.4381 | 1.4944 | 0.73588 | 0.00081009 | 14.5018 | 12.2039 | 12.1924 | 0.82551
176130 | 48.925 | 1800.221 | 89.9775 | 25.3978 | 39.9943 | 135.1918 | 39.9348 | 89.9652 | 95.3535 | 95.9761 | 99.5 | 116.188 | 75.5611 | 19.8537 | 598.5667 | 392.019 | 102.119 | 104.0163 | 102.8154 | 0.73617 | 0.82559 | 0.84248 | -0.00062546 | 90.0181 | 84.1938 | 1.512 | 0.73618 | 0.00080777 | 14.4553 | 12.1583 | 12.1468 | 0.82551
176160 | 48.9333 | 1800.423 | 90.0041 | 25.267 | 39.9665 | 133.817 | 39.9396 | 90.004 | 95.3445 | 95.9767 | 99.5 | 116.7752 | 78.8728 | 19.9822 | 577.7042 | 392.019 | 102.0514 | 104.0215 | 102.8831 | 0.73583 | 0.82559 | 0.84248 | -0.00062546 | 90.0244 | 84.187 | 1.5075 | 0.73585 | 0.00080769 | 14.5072 | 12.2093 | 12.1977 | 0.82551
176190 | 48.9417 | 1799.83 | 89.9844 | 25.2136 | 39.9773 | 135.2253 | 39.9222 | 89.9922 | 95.3528 | 95.96 | 99.4925 | 115.4557 | 76.1337 | 20.3377 | 549.7912 | 392.3627 | 102.216 | 104.0126 | 102.8431 | 0.73596 | 0.82559 | 0.84248 | -0.00062546 | 90.02 | 84.4222 | 1.6113 | 0.73598 | 0.00080995 | 14.487 | 12.1894 | 12.1779 | 0.82551
176220 | 48.95 | 1799.829 | 89.9964 | 25.2767 | 39.9811 | 133.2009 | 39.8578 | 89.9681 | 95.3286 | 95.9551 | 99.5 | 116.671 | 78.2584 | 20.2664 | 549.3382 | 392.3627 | 102.0047 | 104.0206 | 102.9691 | 0.73593 | 0.82559 | 0.84248 | -0.00062546 | 90.0143 | 84.2388 | 1.4982 | 0.73594 | 0.00080821 | 14.4935 | 12.1958 | 12.1843 | 0.82551
176250 | 48.9583 | 1799.785 | 89.9885 | 25.3264 | 39.9328 | 132.4998 | 39.9393 | 90.0138 | 95.3521 | 95.9642 | 99.4995 | 117.8321 | 76.7116 | 19.79 | 577.2495 | 392.3627 | 101.9576 | 103.9897 | 102.9501 | 0.7362 | 0.82559 | 0.84248 | -0.00062546 | 90.0099 | 84.2752 | 1.4993 | 0.7362 | 0.00080857 | 14.452 | 12.1551 | 12.1436 | 0.82551
176280 | 48.9667 | 1799.546 | 89.991 | 25.306 | 39.942 | 136.4288 | 39.9683 | 90.0333 | 95.3409 | 95.9633 | 99.5 | 108.6024 | 77.1163 | 19.8849 | 595.9132 | 392.3627 | 101.7887 | 103.9945 | 102.8388 | 0.73223 | 0.82559 | 0.84248 | -0.00062546 | 89.9866 | 84.5199 | 1.5037 | 0.73222 | 0.00081097 | 15.0746 | 12.7652 | 12.7536 | 0.82551
176310 | 48.975 | 1799.908 | 90.012 | 25.2876 | 39.9576 | 137.0208 | 39.9765 | 89.9714 | 95.3632 | 95.9696 | 99.5 | 112.6148 | 77.0932 | 19.7324 | 600.6162 | 392.3627 | 101.7413 | 104.001 | 102.9843 | 0.73628 | 0.82559 | 0.84248 | -0.00062546 | 89.994 | 84.3899 | 1.4998 | 0.73628 | 0.0008097 | 14.4401 | 12.1435 | 12.1319 | 0.82551
176340 | 48.9833 | 1800.009 | 89.9931 | 25.3142 | 39.9528 | 136.7402 | 40.0024 | 90.0186 | 95.3524 | 95.9912 | 99.5 | 105.5456 | 77.5328 | 19.8751 | 590.8467 | 392.3627 | 101.9291 | 104.0129 | 102.9442 | 0.73579 | 0.82559 | 0.84248 | -0.00062546 | 89.9928 | 84.2706 | 1.5029 | 0.73578 | 0.00080856 | 14.5175 | 12.2193 | 12.2077 | 0.82551
176370 | 48.9917 | 1800.252 | 90.004 | 25.1529 | 39.9838 | 133.1201 | 40.0472 | 89.9672 | 95.3588 | 95.9901 | 99.5 | 116.2871 | 79.7401 | 20.0305 | 564.8448 | 392.019 | 102.0997 | 104.0077 | 102.8599 | 0.73538 | 0.82559 | 0.84248 | -0.00062546 | 89.9934 | 84.3832 | 1.5022 | 0.73537 | 0.00080964 | 14.5812 | 12.2818 | 12.2702 | 0.82551
176400 | 49 | 1800.426 | 89.9941 | 25.0282 | 39.9464 | 138.3229 | 40.0643 | 90.0047 | 95.3503 | 95.9911 | 99.5 | 111.1758 | 79.773 | 20.1628 | 552.9558 | 392.3627 | 102.3633 | 104.0138 | 102.9819 | 0.73647 | 0.82559 | 0.84248 | -0.00062546 | 89.9895 | 84.2049 | 1.5035 | 0.73647 | 0.00080794 | 14.4108 | 12.1147 | 12.1032 | 0.82551
176430 | 49.0083 | 1800.361 | 90.0074 | 24.9662 | 39.9362 | 134.7699 | 40.0513 | 89.9749 | 95.3275 | 95.9963 | 99.5 | 113.9133 | 76.534 | 19.9898 | 544.6344 | 392.3627 | 102.4125 | 104.009 | 102.9442 | 0.73556 | 0.82559 | 0.84248 | -0.00062546 | 89.9673 | 84.2719 | 1.4937 | 0.73554 | 0.00080863 | 14.555 | 12.2561 | 12.2445 | 0.82551
176460 | 49.0167 | 1800.358 | 89.9801 | 25.0819 | 39.9423 | 137.4489 | 40.0609 | 89.9746 | 95.3476 | 95.9911 | 99.5 | 111.1937 | 78.1962 | 19.948 | 579.7794 | 392.3627 | 102.3171 | 103.9969 | 102.8426 | 0.73437 | 0.82559 | 0.84248 | -0.00062546 | 89.9636 | 84.1854 | 1.5125 | 0.73435 | 0.00080781 | 14.7415 | 12.4389 | 12.4273 | 0.82551
176490 | 49.025 | 1799.681 | 90.0055 | 25.0173 | 39.9207 | 136.2849 | 40.0856 | 90.0265 | 95.3521 | 95.9916 | 99.5 | 111.0051 | 76.2004 | 19.7827 | 593.9334 | 392.3627 | 102.3495 | 103.9873 | 102.9849 | 0.73552 | 0.82559 | 0.84248 | -0.00062546 | 89.9755 | 84.1846 | 1.5041 | 0.7355 | 0.00080777 | 14.5608 | 12.2618 | 12.2502 | 0.82551
176520 | 49.0333 | 1799.594 | 89.9764 | 25.0366 | 39.913 | 138.5315 | 40.0527 | 90 | 95.3559 | 95.9891 | 99.5 | 117.4278 | 73.2934 | 19.7379 | 600.3647 | 392.3627 | 102.3963 | 104.0098 | 102.918 | 0.73493 | 0.82559 | 0.84248 | -0.00062546 | 89.9775 | 84.1006 | 1.4921 | 0.73491 | 0.00080696 | 14.6532 | 12.3523 | 12.3407 | 0.82551
176550 | 49.0417 | 1799.543 | 89.9941 | 25.0764 | 39.9614 | 135.2065 | 40.0675 | 90.0152 | 95.361 | 95.9836 | 99.5 | 112.711 | 74.0731 | 20.0809 | 606.6229 | 392.019 | 102.4298 | 104.0109 | 102.8503 | 0.73584 | 0.82559 | 0.84248 | -0.00062546 | 89.98 | 83.9642 | 1.4787 | 0.73583 | 0.00080565 | 14.5102 | 12.2122 | 12.2006 | 0.82551
176580 | 49.05 | 1800.533 | 90.0321 | 25.0575 | 39.9448 | 134.8223 | 40.0334 | 90.0173 | 95.3658 | 95.9856 | 99.5 | 110.9993 | 76.0648 | 20.2619 | 570.845 | 392.3627 | 102.2743 | 104.004 | 102.9713 | 0.73518 | 0.82559 | 0.84248 | -0.00062546 | 89.9819 | 83.9194 | 1.4997 | 0.73517 | 0.00080521 | 14.6125 | 12.3124 | 12.3009 | 0.82551
176610 | 49.0583 | 1800.152 | 90.0473 | 25.1812 | 40.0398 | 137.4222 | 40.0163 | 90.0373 | 95.3586 | 95.9899 | 99.5 | 108.0269 | 73.8684 | 20.3061 | 543.3049 | 392.3627 | 102.2972 | 104.0009 | 102.9523 | 0.73529 | 0.82559 | 0.84248 | -0.00062546 | 90.0023 | 83.9525 | 1.4932 | 0.73529 | 0.00080549 | 14.5941 | 12.2944 | 12.2829 | 0.82551
176640 | 49.0667 | 1799.991 | 90.0869 | 25.1615 | 40.0675 | 134.2712 | 40.094 | 90.0338 | 95.362 | 95.9746 | 99.5 | 112.8288 | 74.5378 | 20.265 | 550.9491 | 392.3627 | 102.3102 | 104.0002 | 102.8903 | 0.73524 | 0.82559 | 0.84248 | -0.00062546 | 89.9988 | 83.9316 | 1.5099 | 0.73523 | 0.00080529 | 14.6027 | 12.3028 | 12.2912 | 0.82551
176670 | 49.075 | 1800.164 | 90.0979 | 25.2933 | 40.1168 | 136.7824 | 40.0936 | 90.0384 | 95.3849 | 95.9782 | 99.5 | 117.9737 | 71.5056 | 19.8859 | 582.4827 | 392.3627 | 102.2924 | 104.0031 | 102.9743 | 0.73524 | 0.82559 | 0.84248 | -0.00062546 | 89.9962 | 83.8619 | 1.4947 | 0.73524 | 0.00080463 | 14.6023 | 12.3024 | 12.2908 | 0.82551
176700 | 49.0833 | 1800.117 | 90.0927 | 25.1511 | 40.1596 | 138.9048 | 40.052 | 90.047 | 95.3799 | 95.978 | 99.5 | 110.9749 | 76.2883 | 19.8169 | 596.4447 | 392.019 | 102.2985 | 103.9923 | 102.9714 | 0.73334 | 0.82559 | 0.84248 | -0.00062546 | 89.9904 | 84.0104 | 1.5086 | 0.73333 | 0.00080607 | 14.9006 | 12.5948 | 12.5832 | 0.82551
176730 | 49.0917 | 1799.976 | 90.1017 | 25.0885 | 40.1703 | 144.9068 | 40.0398 | 90.069 | 95.397 | 95.9742 | 99.4995 | 115.0067 | 75.5318 | 19.7837 | 598.6926 | 392.3627 | 102.2916 | 104.0095 | 102.9082 | 0.73493 | 0.82559 | 0.84248 | -0.00062546 | 89.9972 | 83.9594 | 1.4915 | 0.73492 | 0.00080556 | 14.6511 | 12.3502 | 12.3387 | 0.82551
176760 | 49.1 | 1800.309 | 90.0985 | 25.0579 | 40.2005 | 146.6857 | 39.9781 | 90.024 | 95.3972 | 95.9916 | 99.4925 | 112.7896 | 77.6707 | 19.9927 | 585.1694 | 392.019 | 102.3787 | 103.9954 | 102.9503 | 0.73501 | 0.82559 | 0.84248 | -0.00062546 | 89.9936 | 83.7923 | 1.4961 | 0.73501 | 0.00080397 | 14.6383 | 12.3377 | 12.3261 | 0.82551
176790 | 49.1083 | 1799.79 | 90.0761 | 25.1633 | 40.1732 | 146.5412 | 39.9461 | 90.0443 | 95.3952 | 95.9761 | 99.4756 | 126.0656 | 74.758 | 20.1588 | 562.5096 | 392.019 | 102.3784 | 103.9895 | 102.9568 | 0.73383 | 0.82559 | 0.84248 | -0.00062546 | 89.996 | 83.9062 | 1.4991 | 0.73383 | 0.00080506 | 14.8219 | 12.5177 | 12.5061 | 0.82551
176820 | 49.1167 | 1799.756 | 90.0455 | 25.0332 | 40.145 | 141.2954 | 39.9396 | 89.9748 | 95.3616 | 95.971 | 99.4804 | 128.5276 | 72.4861 | 20.3737 | 545.4158 | 392.3627 | 102.559 | 103.9829 | 102.8988 | 0.73516 | 0.82559 | 0.84248 | -0.00062546 | 89.971 | 83.7727 | 1.5041 | 0.73514 | 0.00080383 | 14.6178 | 12.3176 | 12.306 | 0.82551
176850 | 49.125 | 1800.126 | 90.0278 | 25.0204 | 40.1473 | 142.5048 | 39.9362 | 89.9887 | 95.3764 | 95.9701 | 99.4738 | 101.4211 | 74.7288 | 20.1239 | 557.9347 | 392.3627 | 102.3504 | 103.9827 | 102.9316 | 0.73461 | 0.82559 | 0.84248 | -0.00062546 | 89.9587 | 83.8303 | 1.505 | 0.73459 | 0.00080441 | 14.704 | 12.402 | 12.3905 | 0.82551
176880 | 49.1333 | 1799.92 | 89.9754 | 24.9897 | 40.059 | 143.9954 | 39.9152 | 89.9781 | 95.3266 | 95.9646 | 99.4853 | 123.9367 | 75.8663 | 20.0169 | 584.8022 | 392.7063 | 102.4745 | 103.9866 | 102.9905 | 0.73554 | 0.82559 | 0.84248 | -0.00062546 | 89.9623 | 83.8058 | 1.5054 | 0.73552 | 0.00080417 | 14.5588 | 12.2598 | 12.2483 | 0.82551
176910 | 49.1417 | 1800.158 | 89.9294 | 25.0393 | 40.0596 | 138.1935 | 39.9003 | 89.9943 | 95.3386 | 95.9566 | 99.47 | 110.4893 | 75.7134 | 19.7721 | 600.5568 | 392.3627 | 102.3293 | 103.9816 | 102.895 | 0.73465 | 0.82559 | 0.84248 | -0.00062546 | 89.9534 | 83.7648 | 1.5009 | 0.73462 | 0.00080379 | 14.699 | 12.3972 | 12.3856 | 0.82551
176940 | 49.15 | 1799.331 | 89.9155 | 25.1417 | 40.0258 | 143.8772 | 39.9177 | 89.9854 | 95.3444 | 95.9678 | 99.4869 | 119.1204 | 76.3143 | 19.8917 | 599.6973 | 392.3627 | 102.2167 | 103.9726 | 102.9704 | 0.7349 | 0.82559 | 0.84248 | -0.00062546 | 89.9479 | 83.7805 | 1.4935 | 0.73486 | 0.00080396 | 14.6606 | 12.3595 | 12.348 | 0.82551
176970 | 49.1583 | 1799.588 | 89.8619 | 25.1099 | 40.0389 | 140.541 | 39.9228 | 89.9632 | 95.3408 | 95.9654 | 99.4701 | 116.0114 | 75.2931 | 20.0677 | 592.0591 | 392.3627 | 102.262 | 103.9819 | 102.9821 | 0.73459 | 0.82559 | 0.84248 | -0.00062546 | 89.922 | 83.898 | 1.5049 | 0.73454 | 0.00080514 | 14.7113 | 12.4093 | 12.3977 | 0.82551
177000 | 49.1667 | 1800.277 | 89.7905 | 25.0751 | 40.0022 | 143.8133 | 39.9798 | 89.9448 | 95.3184 | 95.963 | 99.4855 | 112.9966 | 79.3248 | 20.2913 | 566.5157 | 392.3627 | 102.1762 | 103.981 | 102.9768 | 0.73502 | 0.82559 | 0.84248 | -0.00062546 | 89.9189 | 83.6601 | 1.4959 | 0.73497 | 0.00080287 | 14.6442 | 12.3435 | 12.3319 | 0.82551
177030 | 49.175 | 1799.982 | 89.8203 | 25.1343 | 39.9659 | 140.9878 | 39.9735 | 89.9296 | 95.2988 | 95.9681 | 99.4706 | 118.2835 | 76.8277 | 20.1026 | 537.4288 | 392.3627 | 102.0213 | 103.9868 | 102.8935 | 0.73483 | 0.82559 | 0.84248 | -0.00062546 | 89.9274 | 83.7567 | 1.4832 | 0.73478 | 0.00080377 | 14.6736 | 12.3723 | 12.3607 | 0.82551
177060 | 49.1833 | 1799.827 | 89.7925 | 25.1561 | 39.9366 | 144.6725 | 39.9901 | 89.9426 | 95.3511 | 95.9504 | 99.478 | 114.9382 | 76.2618 | 20.0194 | 556.1678 | 392.7063 | 102.0752 | 103.9731 | 102.9492 | 0.73309 | 0.82559 | 0.84248 | -0.00062546 | 89.9297 | 83.9169 | 1.372 | 0.73305 | 0.00080531 | 14.9449 | 12.6382 | 12.6266 | 0.82551
177090 | 49.1917 | 1799.504 | 89.8396 | 25.1201 | 39.9562 | 144.3356 | 40.0548 | 89.9493 | 95.3295 | 95.9483 | 99.4704 | 119.2975 | 75.8566 | 20.1757 | 579.6107 | 392.3627 | 102.1961 | 103.9675 | 102.9277 | 0.73502 | 0.82559 | 0.84248 | -0.00062546 | 89.9512 | 83.7233 | 1.495 | 0.73499 | 0.0008034 | 14.6409 | 12.3403 | 12.3287 | 0.82551
177120 | 49.2 | 1799.5 | 89.8393 | 25.1004 | 39.9241 | 143.1029 | 40.034 | 89.9796 | 95.3248 | 95.9526 | 99.4701 | 109.8675 | 72.7029 | 19.7328 | 594.5725 | 392.3627 | 102.4469 | 103.9798 | 102.8398 | 0.73461 | 0.82559 | 0.84248 | -0.00062546 | 89.9585 | 83.7747 | 1.498 | 0.73459 | 0.00080388 | 14.7039 | 12.402 | 12.3904 | 0.82551
177150 | 49.2083 | 1799.979 | 89.8701 | 25.0174 | 39.9548 | 142.6784 | 40.0439 | 89.9989 | 95.3174 | 95.9572 | 99.4775 | 109.1494 | 77.7602 | 19.9925 | 599.0049 | 392.3627 | 102.4248 | 103.9742 | 102.9556 | 0.73516 | 0.82559 | 0.84248 | -0.00062546 | 89.982 | 83.7389 | 1.5071 | 0.73515 | 0.00080348 | 14.6164 | 12.3162 | 12.3047 | 0.82551
177180 | 49.2167 | 1799.885 | 89.8952 | 25.0011 | 39.9306 | 145.2552 | 40.0289 | 89.9974 | 95.3317 | 95.9583 | 99.47 | 116.7062 | 80.327 | 20.1936 | 586.0362 | 392.7063 | 102.5079 | 103.9761 | 103.0529 | 0.73498 | 0.82559 | 0.84248 | -0.00062546 | 89.9807 | 84.0377 | 1.5002 | 0.73497 | 0.00080635 | 14.6438 | 12.3431 | 12.3315 | 0.82551
177210 | 49.225 | 1799.74 | 89.958 | 25.0238 | 39.9151 | 144.3075 | 40.0287 | 89.9793 | 95.3348 | 95.9525 | 99.47 | 118.1894 | 78.6083 | 20.3769 | 564.6739 | 392.3627 | 102.4647 | 103.9742 | 102.8193 | 0.73492 | 0.82559 | 0.84248 | -0.00062546 | 89.9913 | 83.8637 | 1.4891 | 0.73491 | 0.00080466 | 14.6527 | 12.3518 | 12.3402 | 0.82551
177240 | 49.2333 | 1799.742 | 89.972 | 25.0119 | 39.9409 | 139.773 | 40.0237 | 90.0192 | 95.3822 | 95.9594 | 99.471 | 112.421 | 79.2251 | 20.3238 | 540.6152 | 392.019 | 102.56 | 103.9765 | 102.8065 | 0.73255 | 0.82559 | 0.84248 | -0.00062546 | 89.9986 | 83.8542 | 1.3015 | 0.73255 | 0.00080455 | 15.0237 | 12.7154 | 12.7038 | 0.82551
177270 | 49.2417 | 1799.705 | 90.0302 | 25.0519 | 39.9642 | 140.2977 | 40.0185 | 90.0495 | 95.3738 | 95.9546 | 99.47 | 110.1993 | 79.8628 | 20.274 | 554.2695 | 392.3627 | 102.6395 | 103.9673 | 102.9413 | 0.73524 | 0.82559 | 0.84248 | -0.00062546 | 90.0262 | 83.8352 | 1.5057 | 0.73525 | 0.00080431 | 14.5998 | 12.3 | 12.2884 | 0.82551
177300 | 49.25 | 1799.746 | 90.0717 | 25.1573 | 39.943 | 142.1537 | 40.0177 | 90.0461 | 95.3705 | 95.9661 | 99.4701 | 105.7618 | 74.4367 | 20.2283 | 573.8325 | 392.3627 | 102.3027 | 103.9668 | 102.9414 | 0.73518 | 0.82559 | 0.84248 | -0.00062546 | 90.0452 | 83.9556 | 1.4949 | 0.73521 | 0.00080542 | 14.6065 | 12.3066 | 12.295 | 0.82551
177330 | 49.2583 | 1800.49 | 90.0964 | 25.1832 | 39.9504 | 144.8886 | 40.0174 | 90.0398 | 95.3953 | 95.9619 | 99.47 | 118.2399 | 74.4093 | 20.3243 | 594.6218 | 392.3627 | 102.2848 | 103.9778 | 102.976 | 0.73153 | 0.82559 | 0.84248 | -0.00062546 | 90.0345 | 84.1358 | 1.4831 | 0.73155 | 0.00080717 | 15.1804 | 12.869 | 12.8573 | 0.82551
177360 | 49.2667 | 1799.366 | 90.116 | 25.0675 | 40.0032 | 141.4638 | 40.0459 | 90.0229 | 95.4021 | 95.9583 | 99.47 | 108.5647 | 75.6845 | 20.3853 | 602.4099 | 392.3627 | 102.2401 | 103.9847 | 102.9564 | 0.73497 | 0.82559 | 0.84248 | -0.00062546 | 90.053 | 83.9558 | 1.4998 | 0.735 | 0.00080541 | 14.6386 | 12.338 | 12.3264 | 0.82551
177390 | 49.275 | 1799.996 | 90.1567 | 24.9813 | 40.0159 | 141.3434 | 40.0594 | 90.0528 | 95.4023 | 95.9607 | 99.47 | 123.7858 | 77.6577 | 20.2763 | 598.9183 | 392.019 | 102.2478 | 103.971 | 102.9343 | 0.73477 | 0.82559 | 0.84248 | -0.00062546 | 90.078 | 83.9822 | 1.5065 | 0.73482 | 0.0008056 | 14.6677 | 12.3665 | 12.3549 | 0.82551
177420 | 49.2833 | 1799.469 | 90.1729 | 25.0269 | 40.0033 | 140.4565 | 40.0211 | 90.0314 | 95.3919 | 95.9601 | 99.47 | 112.4496 | 76.7736 | 20.4247 | 562.9576 | 392.3627 | 102.3706 | 103.9747 | 103.0023 | 0.73347 | 0.82559 | 0.84248 | -0.00062546 | 90.075 | 83.9324 | 1.5092 | 0.73352 | 0.00080513 | 14.8708 | 12.5655 | 12.5539 | 0.82551
177450 | 49.2917 | 1800.066 | 90.1631 | 25.0455 | 40.0013 | 140.6904 | 40.0052 | 90.0279 | 95.3826 | 95.9557 | 99.47 | 116.1787 | 75.5264 | 20.3907 | 535.0554 | 392.019 | 102.401 | 103.9714 | 102.9601 | 0.73523 | 0.82559 | 0.84248 | -0.00062546 | 90.062 | 83.8828 | 1.4947 | 0.73527 | 0.00080469 | 14.5973 | 12.2976 | 12.286 | 0.82551
177480 | 49.3 | 1799.901 | 90.1306 | 25.0434 | 40.0391 | 134.096 | 40.0172 | 90.0125 | 95.396 | 95.9483 | 99.47 | 113.0471 | 76.6893 | 20.3051 | 559.9941 | 392.3627 | 102.5199 | 103.9795 | 102.946 | 0.73489 | 0.82559 | 0.84248 | -0.00062546 | 90.0532 | 83.9659 | 1.4982 | 0.73493 | 0.0008055 | 14.6509 | 12.35 | 12.3384 | 0.82551
177510 | 49.3083 | 1800.163 | 90.1215 | 25.0089 | 40.081 | 131.3121 | 40.0391 | 90.0374 | 95.4147 | 95.9432 | 99.47 | 116.0726 | 77.8465 | 20.2674 | 591.5099 | 392.3627 | 102.5333 | 103.9699 | 102.9685 | 0.73581 | 0.82559 | 0.84248 | -0.00062546 | 90.0468 | 83.9041 | 1.4967 | 0.73584 | 0.00080492 | 14.5085 | 12.2105 | 12.199 | 0.82551
177540 | 49.3167 | 1800.224 | 90.0884 | 24.9867 | 40.0749 | 134.0078 | 39.9682 | 90.0088 | 95.3897 | 95.9519 | 99.47 | 109.5896 | 76.1442 | 20.0055 | 597.7173 | 392.3627 | 102.5509 | 103.9722 | 102.9816 | 0.73493 | 0.82559 | 0.84248 | -0.00062546 | 90.0298 | 83.8343 | 1.506 | 0.73495 | 0.00080429 | 14.647 | 12.3462 | 12.3346 | 0.82551
177570 | 49.325 | 1800.4 | 90.0841 | 24.9443 | 40.0796 | 136.8259 | 39.972 | 89.9873 | 95.3906 | 95.9575 | 99.47 | 118.5159 | 76.7388 | 20.2067 | 592.7663 | 392.019 | 102.505 | 103.9629 | 102.8754 | 0.7346 | 0.82559 | 0.84248 | -0.00062546 | 90.0201 | 83.8499 | 1.5038 | 0.73461 | 0.00080446 | 14.6996 | 12.3977 | 12.3862 | 0.82551
177600 | 49.3333 | 1799.812 | 90.0701 | 24.9323 | 40.0872 | 135.0807 | 39.9672 | 89.9718 | 95.3419 | 95.9616 | 99.47 | 118.1619 | 77.8266 | 20.4193 | 572.316 | 392.3627 | 102.4333 | 103.9728 | 102.982 | 0.73461 | 0.82559 | 0.84248 | -0.00062546 | 90.0063 | 83.8413 | 1.5031 | 0.73462 | 0.00080441 | 14.6993 | 12.3974 | 12.3859 | 0.82551
177630 | 49.3417 | 1799.946 | 90.0313 | 24.9566 | 40.0524 | 143.4646 | 39.9224 | 89.9845 | 95.3526 | 95.9535 | 99.47 | 112.6958 | 75.7709 | 20.3864 | 553.381 | 392.3627 | 102.37 | 103.972 | 102.9547 | 0.73461 | 0.82559 | 0.84248 | -0.00062546 | 90.0086 | 83.8762 | 1.5049 | 0.73461 | 0.00080474 | 14.6995 | 12.3976 | 12.3861 | 0.82551
177660 | 49.35 | 1799.967 | 90.0161 | 25.016 | 40.0321 | 139.1273 | 39.9365 | 89.9649 | 95.3494 | 95.952 | 99.47 | 112.4383 | 74.7622 | 20.4251 | 538.1003 | 392.019 | 102.2701 | 103.9698 | 102.8532 | 0.73467 | 0.82559 | 0.84248 | -0.00062546 | 90.0201 | 83.8386 | 1.5027 | 0.73468 | 0.00080435 | 14.6894 | 12.3878 | 12.3762 | 0.82551
177690 | 49.3583 | 1799.796 | 90.0209 | 25.0187 | 40.022 | 139.4352 | 39.9433 | 89.9928 | 95.3318 | 95.968 | 99.47 | 113.2388 | 77.4369 | 20.2613 | 561.5794 | 392.3627 | 102.1854 | 103.9573 | 102.9468 | 0.73523 | 0.82559 | 0.84248 | -0.00062546 | 90.0189 | 83.6769 | 1.4968 | 0.73525 | 0.00080281 | 14.6009 | 12.301 | 12.2894 | 0.82551
177720 | 49.3667 | 1799.601 | 89.9807 | 24.9947 | 40.0175 | 139.9068 | 39.8856 | 89.9787 | 95.3575 | 95.9527 | 99.47 | 119.258 | 76.8443 | 20.1974 | 583.3413 | 392.3627 | 102.219 | 103.9526 | 102.9193 | 0.7343 | 0.82559 | 0.84248 | -0.00062546 | 90.0006 | 83.721 | 1.4998 | 0.7343 | 0.00080327 | 14.7485 | 12.4457 | 12.4341 | 0.82551
177750 | 49.375 | 1800.051 | 89.9669 | 24.978 | 39.9983 | 142.2776 | 39.9509 | 89.9831 | 95.3318 | 95.9655 | 99.47 | 113.7121 | 75.1778 | 20.2381 | 598.4508 | 392.3627 | 102.2638 | 103.9763 | 102.8939 | 0.73246 | 0.82559 | 0.84248 | -0.00062546 | 89.9973 | 83.9693 | 1.4949 | 0.73246 | 0.00080566 | 15.0373 | 12.7287 | 12.7171 | 0.82551
177780 | 49.3833 | 1800.391 | 89.9647 | 24.9445 | 39.9836 | 145.6797 | 39.9772 | 89.9736 | 95.329 | 95.9634 | 99.47 | 116.5076 | 73.2498 | 20.1925 | 606.5802 | 392.3627 | 102.5103 | 103.9591 | 102.9617 | 0.73461 | 0.82559 | 0.84248 | -0.00062546 | 89.9959 | 83.7395 | 1.5062 | 0.73461 | 0.00080346 | 14.7003 | 12.3984 | 12.3868 | 0.82551
177810 | 49.3917 | 1799.699 | 89.9644 | 24.9066 | 39.979 | 141.3956 | 40.0331 | 89.9753 | 95.3129 | 95.962 | 99.47 | 112.097 | 79.6475 | 20.3297 | 582.0096 | 392.3627 | 102.6017 | 103.9697 | 102.9278 | 0.7346 | 0.82559 | 0.84248 | -0.00062546 | 89.9989 | 83.8512 | 1.5015 | 0.7346 | 0.00080452 | 14.7024 | 12.4005 | 12.389 | 0.82551
177840 | 49.4 | 1799.121 | 89.9726 | 24.9289 | 39.9866 | 146.7713 | 40.0475 | 89.974 | 95.3203 | 95.9556 | 99.47 | 114.1176 | 78.4439 | 20.4251 | 550.5552 | 392.019 | 102.7065 | 103.9768 | 102.8329 | 0.7343 | 0.82559 | 0.84248 | -0.00062546 | 89.9917 | 83.7084 | 1.5096 | 0.7343 | 0.00080317 | 14.7491 | 12.4463 | 12.4347 | 0.82551
177870 | 49.4083 | 1799.622 | 89.9289 | 25.0734 | 39.9995 | 144.9578 | 40.0445 | 89.9582 | 95.2883 | 95.953 | 99.47 | 113.0175 | 77.4674 | 20.4247 | 549.5606 | 392.019 | 102.5142 | 103.9634 | 102.9413 | 0.73451 | 0.82559 | 0.84248 | -0.00062546 | 90.0024 | 83.7312 | 1.5072 | 0.73451 | 0.00080336 | 14.716 | 12.4138 | 12.4022 | 0.82551
177900 | 49.4167 | 1800.426 | 89.9545 | 25.2572 | 40.0077 | 140.0574 | 40.0839 | 89.9669 | 95.3205 | 95.943 | 99.47 | 116.5082 | 77.6418 | 20.0973 | 569.351 | 392.3627 | 102.308 | 103.9538 | 102.9753 | 0.73459 | 0.82559 | 0.84248 | -0.00062546 | 90.0161 | 83.7686 | 1.5116 | 0.7346 | 0.00080369 | 14.7017 | 12.3999 | 12.3883 | 0.82551
177930 | 49.425 | 1799.889 | 89.9396 | 24.9916 | 39.9727 | 142.838 | 40.072 | 89.9788 | 95.3363 | 95.9446 | 99.47 | 113.8231 | 75.062 | 20.1021 | 595.2417 | 392.019 | 102.255 | 103.9738 | 102.9055 | 0.73461 | 0.82559 | 0.84248 | -0.00062546 | 90.006 | 83.7163 | 1.4919 | 0.73461 | 0.00080321 | 14.6995 | 12.3976 | 12.3861 | 0.82551
177960 | 49.4333 | 1800.546 | 89.9231 | 25.1538 | 39.9698 | 145.4361 | 40.0999 | 89.993 | 95.3442 | 95.945 | 99.47 | 113.0978 | 79.1383 | 19.9579 | 596.7702 | 392.3627 | 102.2388 | 103.966 | 102.9413 | 0.73466 | 0.82559 | 0.84248 | -0.00062546 | 90.0001 | 83.7219 | 1.5047 | 0.73466 | 0.00080328 | 14.6918 | 12.3901 | 12.3785 | 0.82551
177990 | 49.4417 | 1799.828 | 89.9232 | 25.3537 | 39.9833 | 137.9926 | 40.0716 | 89.9794 | 95.332 | 95.9612 | 99.47 | 113.4007 | 75.7726 | 20.1154 | 581.3583 | 392.3627 | 102.362 | 103.9611 | 102.9956 | 0.73492 | 0.82559 | 0.84248 | -0.00062546 | 90.0069 | 83.7428 | 1.5052 | 0.73493 | 0.00080346 | 14.6505 | 12.3497 | 12.3381 | 0.82551
178020 | 49.45 | 1799.549 | 89.9775 | 25.427 | 39.9761 | 136.5203 | 40.058 | 89.9988 | 95.3313 | 95.9612 | 99.47 | 108.7497 | 73.4051 | 20.2676 | 558.4925 | 392.019 | 102.1996 | 103.9804 | 102.9198 | 0.73484 | 0.82559 | 0.84248 | -0.00062546 | 90.0107 | 83.8446 | 1.5061 | 0.73485 | 0.00080443 | 14.6626 | 12.3615 | 12.3499 | 0.82551
178050 | 49.4583 | 1800.162 | 89.9973 | 25.336 | 39.9984 | 147.2524 | 40.0084 | 89.9959 | 95.3456 | 95.9598 | 99.47 | 118.7183 | 78.2193 | 20.2508 | 542.1066 | 392.019 | 102.2516 | 103.9638 | 102.9204 | 0.73459 | 0.82559 | 0.84248 | -0.00062546 | 90.0313 | 83.7404 | 1.5005 | 0.73461 | 0.00080339 | 14.7006 | 12.3988 | 12.3872 | 0.82551
178080 | 49.4667 | 1799.999 | 89.9533 | 25.2095 | 39.9847 | 145.1192 | 39.9511 | 89.9807 | 95.3407 | 95.9639 | 99.47 | 110.8946 | 73.4744 | 20.163 | 544.3273 | 392.019 | 102.5133 | 103.9431 | 102.9749 | 0.73462 | 0.82559 | 0.84248 | -0.00062546 | 90.0269 | 83.8544 | 1.5107 | 0.73464 | 0.00080449 | 14.6961 | 12.3943 | 12.3827 | 0.82551
178110 | 49.475 | 1800.461 | 89.9619 | 25.1285 | 40.0039 | 144.7682 | 39.9267 | 89.9792 | 95.3301 | 95.9676 | 99.47 | 111.1067 | 75.4675 | 19.8752 | 571.3495 | 392.019 | 102.5508 | 103.9475 | 102.9811 | 0.73461 | 0.82559 | 0.84248 | -0.00062546 | 90.0227 | 83.8039 | 1.5133 | 0.73463 | 0.00080402 | 14.6976 | 12.3959 | 12.3843 | 0.82551
178140 | 49.4833 | 1799.815 | 89.9573 | 25.0965 | 39.9849 | 149.5625 | 39.9119 | 90.0194 | 95.3684 | 95.9623 | 99.47 | 107.599 | 76.3612 | 20.0147 | 591.4064 | 392.019 | 102.6016 | 103.9587 | 102.9194 | 0.73438 | 0.82559 | 0.84248 | -0.00062546 | 90.0309 | 83.856 | 1.5095 | 0.7344 | 0.0008045 | 14.7334 | 12.4309 | 12.4193 | 0.82551
178170 | 49.4917 | 1799.597 | 89.9633 | 25.0622 | 39.9861 | 151.8964 | 39.9283 | 90.0213 | 95.3546 | 95.9731 | 99.47 | 117.754 | 78.7543 | 19.9165 | 599.6009 | 392.019 | 102.4811 | 103.968 | 102.9352 | 0.73153 | 0.82559 | 0.84248 | -0.00062546 | 90.0369 | 83.9552 | 1.4189 | 0.73155 | 0.00080544 | 15.1807 | 12.8692 | 12.8576 | 0.82551
178200 | 49.5 | 1799.909 | 89.8818 | 25.0357 | 39.9565 | 145.5484 | 39.8916 | 89.9894 | 95.3613 | 95.9718 | 99.47 | 115.3448 | 76.5369 | 19.8603 | 607.6074 | 392.019 | 102.7163 | 103.9671 | 102.9007 | 0.73496 | 0.82559 | 0.84248 | -0.00062546 | 90.0412 | 83.8301 | 1.4959 | 0.73499 | 0.00080423 | 14.6412 | 12.3406 | 12.329 | 0.82551
178230 | 49.5083 | 1800.287 | 89.861 | 25.0074 | 39.9928 | 148.0065 | 39.9369 | 89.9666 | 95.3633 | 95.9569 | 99.464 | 127.5715 | 73.7898 | 20.098 | 569.8922 | 392.3627 | 102.5652 | 103.955 | 102.92 | 0.7344 | 0.82559 | 0.84248 | -0.00062546 | 90.0345 | 83.9281 | 1.4991 | 0.73442 | 0.00080518 | 14.7302 | 12.4277 | 12.4161 | 0.82551
178260 | 49.5167 | 1799.493 | 89.808 | 25.0341 | 40.0093 | 148.5406 | 39.9592 | 89.9436 | 95.3245 | 95.9294 | 99.4693 | 103.965 | 76.1953 | 20.4251 | 537.5932 | 392.3627 | 102.5472 | 103.9789 | 102.9339 | 0.73346 | 0.82559 | 0.84248 | -0.00062546 | 89.998 | 83.9174 | 1.5025 | 0.73346 | 0.00080516 | 14.88 | 12.5745 | 12.5629 | 0.82551
178290 | 49.525 | 1799.874 | 89.8264 | 25.063 | 40.0183 | 145.5397 | 40.0693 | 89.9688 | 95.3126 | 95.952 | 99.4597 | 123.1913 | 77.4565 | 20.1486 | 556.5892 | 392.3627 | 102.7713 | 103.9575 | 102.9355 | 0.73462 | 0.82559 | 0.84248 | -0.00062546 | 90.016 | 83.7711 | 1.5 | 0.73463 | 0.00080372 | 14.6965 | 12.3948 | 12.3832 | 0.82551
178320 | 49.5333 | 1799.751 | 89.7935 | 24.9843 | 40.0334 | 139.0082 | 40.0933 | 89.9673 | 95.3311 | 95.9541 | 99.4695 | 107.177 | 75.7023 | 19.8216 | 571.7115 | 392.019 | 102.6482 | 103.9375 | 102.9344 | 0.7343 | 0.82559 | 0.84248 | -0.00062546 | 90.0017 | 83.7853 | 1.5046 | 0.7343 | 0.00080388 | 14.7484 | 12.4456 | 12.4341 | 0.82551
178350 | 49.5417 | 1799.735 | 89.8121 | 24.9156 | 40.0263 | 143.2314 | 40.1693 | 90.0152 | 95.3438 | 95.9487 | 99.4473 | 117.4511 | 73.2181 | 20.0607 | 596.7781 | 392.019 | 102.7334 | 103.9424 | 102.9047 | 0.73438 | 0.82559 | 0.84248 | -0.00062546 | 90.0087 | 83.8197 | 1.4655 | 0.73439 | 0.0008042 | 14.7353 | 12.4328 | 12.4212 | 0.82551
178380 | 49.55 | 1799.744 | 89.8395 | 24.8599 | 40.0458 | 142.1854 | 40.1741 | 90.004 | 95.3366 | 95.9488 | 99.4655 | 113.4339 | 79.603 | 19.9783 | 611.9179 | 392.019 | 102.6313 | 103.9679 | 102.9437 | 0.73466 | 0.82559 | 0.84248 | -0.00062546 | 90.0231 | 83.6902 | 1.5028 | 0.73468 | 0.00080292 | 14.69 | 12.3884 | 12.3768 | 0.82551
178410 | 49.5583 | 1799.607 | 89.9423 | 24.8351 | 40.0797 | 140.6606 | 40.2003 | 90.0359 | 95.3499 | 95.9441 | 99.4438 | 112.9131 | 80.321 | 20.2219 | 591.0986 | 392.019 | 102.8805 | 103.9487 | 102.9392 | 0.73461 | 0.82559 | 0.84248 | -0.00062546 | 90.043 | 83.7544 | 1.4985 | 0.73464 | 0.0008035 | 14.6955 | 12.3938 | 12.3822 | 0.82551
178440 | 49.5667 | 1800.354 | 90.0268 | 24.8393 | 40.1242 | 144.4804 | 40.1432 | 90.044 | 95.3562 | 95.9438 | 99.4429 | 115.1946 | 82.9199 | 20.3595 | 572.3758 | 392.019 | 103.0254 | 103.9591 | 102.8394 | 0.73455 | 0.82559 | 0.84248 | -0.00062546 | 90.0455 | 83.8058 | 1.5222 | 0.73458 | 0.00080398 | 14.7054 | 12.4035 | 12.3919 | 0.82551
178470 | 49.575 | 1799.95 | 90.1179 | 24.7872 | 40.1605 | 138.3979 | 40.0675 | 90.086 | 95.3828 | 95.9503 | 99.4509 | 106.3527 | 79.9112 | 20.4251 | 546.0472 | 392.019 | 103.0497 | 103.999 | 102.929 | 0.73461 | 0.82559 | 0.84248 | -0.00062546 | 90.0749 | 83.781 | 1.5191 | 0.73466 | 0.00080368 | 14.6925 | 12.3909 | 12.3793 | 0.82551
178500 | 49.5833 | 1799.673 | 90.2056 | 24.7546 | 40.1771 | 139.9803 | 39.976 | 90.1293 | 95.3964 | 95.9669 | 99.4695 | 103.6761 | 75.9446 | 20.425 | 543.4279 | 392.019 | 102.8622 | 104.0535 | 102.8996 | 0.73469 | 0.82559 | 0.84248 | -0.00062546 | 90.092 | 83.8705 | 1.5222 | 0.73475 | 0.0008045 | 14.6785 | 12.3771 | 12.3655 | 0.82551
178530 | 49.5917 | 1799.971 | 90.2271 | 24.7733 | 40.1809 | 140.6603 | 39.938 | 90.0934 | 95.3959 | 95.9645 | 99.4623 | 114.6749 | 76.0819 | 20.2628 | 565.5378 | 391.6754 | 102.7934 | 104.0746 | 102.8475 | 0.73496 | 0.82559 | 0.84248 | -0.00062546 | 90.1063 | 83.8678 | 1.5101 | 0.73503 | 0.00080444 | 14.6351 | 12.3346 | 12.323 | 0.82551
178560 | 49.6 | 1800.513 | 90.2451 | 24.8177 | 40.1696 | 143.79 | 39.9254 | 90.1083 | 95.4249 | 95.9701 | 99.4698 | 122.1545 | 76.2178 | 20.1631 | 590.2248 | 391.6754 | 102.8675 | 104.0903 | 102.9311 | 0.73462 | 0.82559 | 0.84248 | -0.00062546 | 90.1076 | 83.9591 | 1.5003 | 0.73469 | 0.00080532 | 14.6882 | 12.3866 | 12.375 | 0.82551
178590 | 49.6083 | 1800.01 | 90.2403 | 24.8601 | 40.2054 | 147.1389 | 39.9043 | 90.0855 | 95.4548 | 95.9729 | 99.469 | 128.9921 | 76.2025 | 20.0895 | 604.2332 | 392.3627 | 102.9088 | 104.1187 | 102.9474 | 0.73476 | 0.82559 | 0.84248 | -0.00062546 | 90.0823 | 83.9377 | 1.4963 | 0.73481 | 0.00080517 | 14.6683 | 12.3671 | 12.3556 | 0.82551
178620 | 49.6167 | 1799.274 | 90.2292 | 24.9554 | 40.2044 | 145.8937 | 39.9216 | 90.0638 | 95.4294 | 95.9736 | 99.4681 | 109.2986 | 76.5331 | 20.0681 | 607.8771 | 392.019 | 102.8159 | 104.119 | 102.8447 | 0.73508 | 0.82559 | 0.84248 | -0.00062546 | 90.0627 | 83.7687 | 1.5115 | 0.73512 | 0.00080359 | 14.6199 | 12.3197 | 12.3081 | 0.82551
178650 | 49.625 | 1799.759 | 90.2041 | 24.9544 | 40.1684 | 149.1978 | 39.9096 | 90.0371 | 95.3961 | 95.9699 | 99.4688 | 113.1633 | 78.3663 | 20.1819 | 574.2722 | 392.019 | 102.8362 | 104.1231 | 102.9811 | 0.73492 | 0.82559 | 0.84248 | -0.00062546 | 90.0379 | 83.8564 | 1.5021 | 0.73495 | 0.00080449 | 14.6475 | 12.3467 | 12.3351 | 0.82551
178680 | 49.6333 | 1799.89 | 90.1716 | 24.8737 | 40.1722 | 149.4862 | 39.9298 | 90.0187 | 95.4013 | 95.9672 | 99.47 | 123.8048 | 78.4524 | 20.3688 | 544.3156 | 392.3627 | 102.7929 | 104.1273 | 102.9752 | 0.73353 | 0.82559 | 0.84248 | -0.00062546 | 89.9969 | 83.9776 | 1.5105 | 0.73353 | 0.00080574 | 14.8689 | 12.5637 | 12.5521 | 0.82551
178710 | 49.6417 | 1800.17 | 90.1158 | 24.7375 | 40.1492 | 140.1224 | 40.0028 | 90.0049 | 95.3829 | 95.9662 | 99.47 | 109.4653 | 81.1026 | 20.4248 | 545.7516 | 392.019 | 102.6483 | 104.1116 | 102.855 | 0.73446 | 0.82559 | 0.84248 | -0.00062546 | 90.0012 | 83.8139 | 1.4972 | 0.73446 | 0.00080416 | 14.724 | 12.4217 | 12.4101 | 0.82551
178740 | 49.65 | 1799.969 | 90.0855 | 24.8017 | 40.1274 | 141.2568 | 40.0399 | 89.9818 | 95.3715 | 95.9611 | 99.47 | 119.5112 | 81.838 | 20.3743 | 571.8481 | 392.019 | 102.8422 | 104.1039 | 102.8058 | 0.73461 | 0.82559 | 0.84248 | -0.00062546 | 89.9915 | 83.8553 | 1.494 | 0.73461 | 0.00080458 | 14.7008 | 12.3989 | 12.3873 | 0.82551
178770 | 49.6583 | 1799.527 | 90.0475 | 24.7339 | 40.0881 | 144.9831 | 40.0597 | 89.9573 | 95.3413 | 95.9547 | 99.47 | 107.5289 | 79.7989 | 20.315 | 591.9428 | 392.019 | 102.8142 | 104.1193 | 102.9097 | 0.73418 | 0.82559 | 0.84248 | -0.00062546 | 89.9611 | 83.7987 | 1.5085 | 0.73415 | 0.0008041 | 14.7717 | 12.4685 | 12.4569 | 0.82551
178800 | 49.6667 | 1799.242 | 90.0614 | 24.749 | 40.0432 | 147.7541 | 40.0953 | 89.9714 | 95.3202 | 95.9584 | 99.47 | 116.871 | 80.4226 | 20.1437 | 606.0762 | 392.3627 | 102.691 | 104.1341 | 102.9074 | 0.73465 | 0.82559 | 0.84248 | -0.00062546 | 89.9507 | 83.7691 | 1.5108 | 0.73462 | 0.00080384 | 14.6993 | 12.3974 | 12.3859 | 0.82551
178830 | 49.675 | 1799.671 | 89.9821 | 24.7183 | 40.0469 | 148.969 | 40.0617 | 89.9258 | 95.3384 | 95.9591 | 99.47 | 114.3545 | 80.2825 | 20.4245 | 602.3581 | 392.019 | 102.7914 | 104.1209 | 102.7177 | 0.73436 | 0.82559 | 0.84248 | -0.00062546 | 89.9403 | 83.6767 | 1.5004 | 0.73432 | 0.00080298 | 14.7459 | 12.4431 | 12.4315 | 0.82551
178860 | 49.6833 | 1799.625 | 89.9796 | 24.7491 | 39.9843 | 147.3151 | 40.0896 | 89.9327 | 95.3102 | 95.9604 | 99.47 | 116.1487 | 78.167 | 20.4251 | 572.9971 | 391.6754 | 102.6399 | 104.1211 | 102.7448 | 0.73489 | 0.82559 | 0.84248 | -0.00062546 | 89.9335 | 83.5309 | 1.525 | 0.73485 | 0.00080159 | 14.6622 | 12.3612 | 12.3496 | 0.82551
178890 | 49.6917 | 1800.344 | 89.9516 | 24.7283 | 39.9822 | 152.3829 | 40.0417 | 89.9253 | 95.3162 | 95.958 | 99.455 | 113.6116 | 79.8367 | 20.4251 | 548.6946 | 392.019 | 102.8077 | 104.1293 | 102.7569 | 0.73461 | 0.82559 | 0.84248 | -0.00062546 | 89.9334 | 83.6233 | 1.5135 | 0.73456 | 0.00080248 | 14.7073 | 12.4053 | 12.3937 | 0.82551
178920 | 49.7 | 1799.904 | 89.9095 | 24.7272 | 39.9568 | 153.3952 | 40.0656 | 89.9527 | 95.291 | 95.9637 | 99.47 | 115.2578 | 80.2628 | 20.4251 | 551.8361 | 392.019 | 102.7552 | 104.1069 | 102.8735 | 0.73461 | 0.82559 | 0.84248 | -0.00062546 | 89.9377 | 83.7943 | 1.4977 | 0.73457 | 0.00080411 | 14.706 | 12.4041 | 12.3925 | 0.82551
178950 | 49.7083 | 1800.118 | 89.9412 | 24.7542 | 39.9647 | 152.3605 | 40.0678 | 89.9422 | 95.2958 | 95.9647 | 99.4697 | 113.7978 | 80.2005 | 20.2994 | 561.7195 | 392.019 | 102.7783 | 104.1087 | 102.8805 | 0.73446 | 0.82559 | 0.84248 | -0.00062546 | 89.9319 | 83.7525 | 1.509 | 0.73442 | 0.00080372 | 14.73 | 12.4276 | 12.416 | 0.82551
178980 | 49.7167 | 1800.17 | 89.9439 | 24.7399 | 39.976 | 154.0516 | 40.0145 | 89.9464 | 95.2935 | 95.9634 | 99.4699 | 114.2924 | 81.8824 | 20.3667 | 586.3254 | 392.019 | 102.7461 | 104.1168 | 102.8803 | 0.73489 | 0.82559 | 0.84248 | -0.00062546 | 89.9465 | 83.659 | 1.4904 | 0.73485 | 0.00080279 | 14.6624 | 12.3613 | 12.3497 | 0.82551
179010 | 49.725 | 1799.987 | 89.9221 | 24.7019 | 40.0115 | 153.8201 | 39.9868 | 89.9685 | 95.3088 | 95.9707 | 99.4699 | 114.0001 | 80.8059 | 20.2921 | 602.053 | 392.3627 | 102.729 | 104.089 | 102.6688 | 0.73484 | 0.82559 | 0.84248 | -0.00062546 | 89.9482 | 83.9112 | 1.5996 | 0.7348 | 0.00080521 | 14.6701 | 12.3689 | 12.3573 | 0.82551
179040 | 49.7333 | 1799.845 | 89.9562 | 24.7062 | 40.0594 | 146.8552 | 39.9889 | 89.9845 | 95.3122 | 95.9406 | 99.44 | 115.2249 | 75.0954 | 19.8766 | 606.5701 | 392.019 | 102.7479 | 104.0812 | 101.7968 | 0.73442 | 0.82559 | 0.84248 | -0.00062546 | 89.9446 | 83.6999 | 1.5 | 0.73439 | 0.00080319 | 14.735 | 12.4324 | 12.4209 | 0.82551
179070 | 49.7417 | 1800.141 | 89.9741 | 24.6973 | 40.0535 | 151.4572 | 39.9719 | 89.9977 | 95.3278 | 95.9425 | 99.44 | 111.1734 | 79.8579 | 19.9065 | 593.639 | 392.019 | 102.6991 | 104.0842 | 101.2112 | 0.73439 | 0.82559 | 0.84248 | -0.00062546 | 89.9759 | 83.9228 | 1.4872 | 0.73437 | 0.00080526 | 14.7377 | 12.4351 | 12.4235 | 0.82551
179100 | 49.75 | 1799.885 | 89.9815 | 24.7414 | 40.0545 | 150.7603 | 39.944 | 90.0014 | 95.3358 | 95.9356 | 99.44 | 108.8382 | 79.8482 | 20.021 | 569.6747 | 391.6754 | 102.561 | 104.0912 | 101.9734 | 0.73491 | 0.82559 | 0.84248 | -0.00062546 | 89.9711 | 83.677 | 1.5141 | 0.7349 | 0.00080291 | 14.6555 | 12.3545 | 12.343 | 0.82551
179130 | 49.7583 | 1799.78 | 89.9819 | 24.8749 | 40.0269 | 150.3808 | 39.968 | 89.98 | 95.319 | 95.9322 | 99.455 | 119.4863 | 76.9131 | 20.4247 | 554.7455 | 392.019 | 102.5805 | 104.0925 | 102.7187 | 0.73474 | 0.82559 | 0.84248 | -0.00062546 | 89.9712 | 83.92 | 1.5064 | 0.73472 | 0.00080524 | 14.6831 | 12.3816 | 12.37 | 0.82551
179160 | 49.7667 | 1799.944 | 90.0041 | 24.8715 | 40.0517 | 147.3407 | 39.9693 | 90.0119 | 95.3546 | 95.9251 | 99.44 | 115.0583 | 73.8131 | 19.9585 | 563.0249 | 392.019 | 102.4763 | 104.0663 | 101.9856 | 0.73436 | 0.82559 | 0.84248 | -0.00062546 | 89.982 | 83.8038 | 1.5005 | 0.73435 | 0.00080411 | 14.7411 | 12.4384 | 12.4268 | 0.82551
179190 | 49.775 | 1799.582 | 89.9894 | 24.772 | 40.0734 | 153.6858 | 39.9234 | 90.0161 | 95.3649 | 95.928 | 99.44 | 110.9309 | 74.2078 | 19.9843 | 576.7277 | 391.6754 | 102.5149 | 104.0761 | 102.2065 | 0.73128 | 0.82559 | 0.84248 | -0.00062546 | 89.9678 | 83.9585 | 1.5076 | 0.73126 | 0.00080562 | 15.2264 | 12.914 | 12.9024 | 0.82551
179220 | 49.7833 | 1800.353 | 89.9975 | 24.7863 | 40.0746 | 153.5558 | 39.8912 | 90.0135 | 95.3453 | 95.9291 | 99.44 | 120.5327 | 79.0924 | 19.7324 | 588.1037 | 392.019 | 102.5671 | 104.0679 | 102.6574 | 0.73501 | 0.82559 | 0.84248 | -0.00062546 | 89.9554 | 83.7134 | 1.5033 | 0.73498 | 0.0008033 | 14.6427 | 12.342 | 12.3304 | 0.82551
179250 | 49.7917 | 1800.185 | 89.9911 | 24.7849 | 40.068 | 154.7062 | 39.9642 | 90.0067 | 95.3482 | 95.9414 | 99.44 | 118.035 | 76.4505 | 19.7344 | 593.3504 | 392.019 | 102.5689 | 104.092 | 102.5802 | 0.73491 | 0.82559 | 0.84248 | -0.00062546 | 89.9716 | 83.5859 | 1.4984 | 0.73489 | 0.00080204 | 14.6557 | 12.3548 | 12.3432 | 0.82551
179280 | 49.8 | 1800.114 | 89.957 | 24.6923 | 40.0651 | 148.9337 | 39.9441 | 89.9826 | 95.3494 | 95.9447 | 99.44 | 102.6533 | 74.5221 | 19.8767 | 582.9374 | 392.019 | 102.5987 | 104.0965 | 102.3387 | 0.734 | 0.82559 | 0.84248 | -0.00062546 | 89.9483 | 83.8389 | 1.4934 | 0.73397 | 0.00080452 | 14.8009 | 12.4971 | 12.4855 | 0.82551
179310 | 49.8083 | 1799.844 | 89.9228 | 24.5973 | 40.0752 | 150.6036 | 40.0389 | 89.9847 | 95.3406 | 95.938 | 99.44 | 118.343 | 77.3796 | 20.384 | 552.8735 | 392.019 | 102.53 | 104.0927 | 102.5617 | 0.73523 | 0.82559 | 0.84248 | -0.00062546 | 89.9747 | 83.6403 | 1.5045 | 0.73522 | 0.00080255 | 14.605 | 12.3051 | 12.2935 | 0.82551
179340 | 49.8167 | 1799.904 | 89.94 | 24.5585 | 40.0725 | 152.2273 | 40.1093 | 89.997 | 95.3489 | 95.9312 | 99.44 | 119.2714 | 77.3609 | 20.4015 | 552.3062 | 392.019 | 102.5914 | 104.0827 | 102.4946 | 0.73465 | 0.82559 | 0.84248 | -0.00062546 | 89.9738 | 83.8123 | 1.4912 | 0.73464 | 0.00080421 | 14.6961 | 12.3943 | 12.3827 | 0.82551
179370 | 49.825 | 1800.192 | 89.9483 | 24.5797 | 40.0409 | 153.7855 | 40.0934 | 89.9906 | 95.3317 | 95.9266 | 99.4398 | 114.7203 | 76.0578 | 20.3283 | 572.1069 | 391.6754 | 102.6445 | 104.0823 | 102.4313 | 0.73499 | 0.82559 | 0.84248 | -0.00062546 | 89.9767 | 83.9964 | 1.4827 | 0.73498 | 0.00080596 | 14.6431 | 12.3424 | 12.3309 | 0.82551
179400 | 49.8333 | 1800.726 | 89.9591 | 24.5272 | 40.0601 | 155.7983 | 40.0724 | 89.9845 | 95.3421 | 95.9249 | 99.4182 | 113.8963 | 75.0811 | 19.9023 | 585.783 | 392.019 | 102.7989 | 104.081 | 102.524 | 0.73522 | 0.82559 | 0.84248 | -0.00062546 | 89.9747 | 83.9043 | 1.5127 | 0.7352 | 0.00080509 | 14.6077 | 12.3077 | 12.2961 | 0.82551
179430 | 49.8417 | 1799.893 | 89.9988 | 24.4349 | 40.0596 | 155.5251 | 40.1148 | 89.9993 | 95.3369 | 95.9252 | 99.4294 | 113.6983 | 76.1206 | 20.2764 | 595.3698 | 392.019 | 102.8014 | 104.0834 | 102.4921 | 0.73523 | 0.82559 | 0.84248 | -0.00062546 | 89.9948 | 83.9069 | 1.4989 | 0.73523 | 0.00080507 | 14.6041 | 12.3042 | 12.2926 | 0.82551
179460 | 49.85 | 1799.753 | 90.0055 | 24.554 | 40.0355 | 154.5941 | 40.0853 | 90.0093 | 95.3274 | 95.9131 | 99.4196 | 120.288 | 78.2965 | 20.1386 | 596.839 | 391.6754 | 102.7325 | 104.0755 | 102.5964 | 0.73492 | 0.82559 | 0.84248 | -0.00062546 | 89.9983 | 84.0162 | 1.537 | 0.73492 | 0.00080611 | 14.6517 | 12.3508 | 12.3392 | 0.82551
179490 | 49.8583 | 1799.932 | 89.9925 | 24.7384 | 40.0533 | 150.0575 | 40.0292 | 89.9917 | 95.3697 | 95.9043 | 99.4103 | 122.1286 | 80.1866 | 20.2039 | 556.2563 | 391.6754 | 102.4917 | 104.0651 | 102.524 | 0.73501 | 0.82559 | 0.84248 | -0.00062546 | 90.0166 | 84.0915 | 1.5167 | 0.73502 | 0.00080679 | 14.6354 | 12.3349 | 12.3233 | 0.82551
179520 | 49.8667 | 1800.003 | 90.0193 | 24.8333 | 40.0276 | 145.5989 | 39.9664 | 90.003 | 95.3466 | 95.9054 | 99.41 | 120.1048 | 77.3435 | 20.2932 | 550.2193 | 391.6754 | 102.6618 | 104.0453 | 102.1932 | 0.73512 | 0.82559 | 0.84248 | -0.00062546 | 90.0341 | 84.0836 | 1.5045 | 0.73514 | 0.00080667 | 14.6177 | 12.3175 | 12.3059 | 0.82551
179550 | 49.875 | 1800.027 | 90.0185 | 24.8687 | 40.0004 | 142.8022 | 40.0047 | 90.0198 | 95.3327 | 95.8967 | 99.41 | 116.2717 | 74.5058 | 20.3245 | 565.5352 | 391.6754 | 102.6342 | 104.0419 | 102.5003 | 0.73554 | 0.82559 | 0.84248 | -0.00062546 | 90.0193 | 84.2045 | 1.5138 | 0.73555 | 0.00080787 | 14.5537 | 12.2548 | 12.2432 | 0.82551
179580 | 49.8833 | 1799.745 | 90.0535 | 24.8559 | 40.0023 | 141.6886 | 39.9799 | 90.0282 | 95.3612 | 95.9016 | 99.4153 | 111.3742 | 76.1578 | 19.8579 | 579.0566 | 392.019 | 102.5381 | 104.0659 | 102.515 | 0.73518 | 0.82559 | 0.84248 | -0.00062546 | 90.022 | 84.1268 | 1.5058 | 0.73519 | 0.00080712 | 14.6093 | 12.3093 | 12.2978 | 0.82551
179610 | 49.8917 | 1800.762 | 90.0461 | 24.7559 | 39.9587 | 146.5064 | 39.9962 | 89.9981 | 95.3554 | 95.897 | 99.4143 | 120.7284 | 74.8718 | 20.1518 | 592.1802 | 391.6754 | 102.4722 | 104.0597 | 102.4976 | 0.73202 | 0.82559 | 0.84248 | -0.00062546 | 90.0259 | 84.2461 | 1.3917 | 0.73203 | 0.00080825 | 15.1046 | 12.7946 | 12.783 | 0.82551
179640 | 49.9 | 1801.079 | 90.0306 | 24.6762 | 39.9944 | 148.0237 | 39.9427 | 90.0066 | 95.3895 | 95.8935 | 99.4106 | 112.9608 | 77.8382 | 20.1026 | 591.6284 | 391.6754 | 102.4438 | 104.0672 | 101.7293 | 0.73554 | 0.82559 | 0.84248 | -0.00062546 | 90.0439 | 83.9682 | 1.5099 | 0.73557 | 0.00080554 | 14.5502 | 12.2514 | 12.2398 | 0.82551
179670 | 49.9083 | 1798.984 | 90.0249 | 24.5958 | 39.9609 | 150.0649 | 39.9376 | 90.0136 | 95.3564 | 95.9091 | 99.4101 | 111.6592 | 79.69 | 20.1207 | 588.0371 | 391.6754 | 102.4606 | 104.0723 | 101.7387 | 0.73524 | 0.82559 | 0.84248 | -0.00062546 | 90.0411 | 84.1773 | 1.5086 | 0.73527 | 0.00080756 | 14.598 | 12.2982 | 12.2866 | 0.82551
179700 | 49.9167 | 1799.666 | 90.0085 | 24.5849 | 39.998 | 151.3697 | 39.975 | 90.0293 | 95.3706 | 95.9078 | 99.41 | 120.1914 | 77.6341 | 20.3951 | 557.3485 | 391.6754 | 102.3522 | 104.0367 | 101.1184 | 0.73479 | 0.82559 | 0.84248 | -0.00062546 | 90.0433 | 84.4163 | 1.4108 | 0.73482 | 0.00080985 | 14.6681 | 12.3669 | 12.3553 | 0.82551
179730 | 49.925 | 1799.74 | 89.9885 | 24.6032 | 39.9897 | 145.4668 | 39.9482 | 89.9741 | 95.3645 | 95.9057 | 99.41 | 113.7713 | 76.8813 | 20.4032 | 543.7761 | 391.6754 | 102.1318 | 104.0428 | 100.6653 | 0.73525 | 0.82559 | 0.84248 | -0.00062546 | 90.0338 | 84.0453 | 1.5089 | 0.73527 | 0.00080631 | 14.5977 | 12.2979 | 12.2863 | 0.82551
179760 | 49.9333 | 1800.386 | 89.9861 | 24.6443 | 39.9986 | 148.3651 | 39.9725 | 89.9875 | 95.3401 | 95.9112 | 99.41 | 107.0928 | 80.055 | 20.3848 | 549.6615 | 392.019 | 102.3974 | 104.0414 | 100.3263 | 0.73515 | 0.82559 | 0.84248 | -0.00062546 | 90.0152 | 84.1426 | 1.5091 | 0.73516 | 0.00080728 | 14.6148 | 12.3147 | 12.3031 | 0.82551
179790 | 49.9417 | 1799.991 | 90.0124 | 24.7282 | 39.9879 | 148.2178 | 39.9915 | 90.0172 | 95.3343 | 95.8602 | 99.41 | 121.865 | 77.4949 | 20.5188 | 579.9842 | 391.6754 | 102.4586 | 104.0462 | 100.0704 | 0.73449 | 0.82559 | 0.84248 | -0.00062546 | 90.0223 | 84.2808 | 1.5068 | 0.7345 | 0.00080859 | 14.717 | 12.4148 | 12.4032 | 0.82551
179820 | 49.95 | 1799.252 | 89.9891 | 24.7589 | 40.0304 | 149.0927 | 40.0599 | 90.0073 | 95.3527 | 95.9508 | 99.44 | 118.839 | 73.9421 | 20.3105 | 598.7364 | 392.019 | 102.3904 | 104.0599 | 102.7404 | 0.73524 | 0.82559 | 0.84248 | -0.00062546 | 90.0324 | 84.2407 | 1.5006 | 0.73526 | 0.00080818 | 14.5983 | 12.2985 | 12.2869 | 0.82551
179850 | 49.9583 | 1799.422 | 89.9809 | 24.7393 | 40.0181 | 147.5379 | 40.0915 | 90.0105 | 95.3219 | 95.9472 | 99.44 | 118.4325 | 76.4884 | 20.3788 | 600.2282 | 392.019 | 102.2273 | 104.0452 | 102.8164 | 0.73553 | 0.82559 | 0.84248 | -0.00062546 | 90.0234 | 84.1651 | 1.5055 | 0.73554 | 0.00080748 | 14.5544 | 12.2554 | 12.2439 | 0.82551
179880 | 49.9667 | 1799.87 | 89.9853 | 24.7054 | 40.0443 | 147.0355 | 40.1178 | 89.9907 | 95.3419 | 95.947 | 99.44 | 120.7782 | 77.5054 | 20.4248 | 567.919 | 391.6754 | 102.1255 | 104.0315 | 102.8571 | 0.73505 | 0.82559 | 0.84248 | -0.00062546 | 90.0162 | 84.4062 | 1.389 | 0.73506 | 0.00080981 | 14.6295 | 12.3291 | 12.3175 | 0.82551
179910 | 49.975 | 1800.257 | 90.0193 | 24.6352 | 40.0418 | 146.0244 | 40.0927 | 89.9968 | 95.3258 | 95.9371 | 99.44 | 118.1242 | 78.2769 | 20.4251 | 540.1252 | 391.6754 | 102.2046 | 103.9797 | 102.8335 | 0.73555 | 0.82559 | 0.84248 | -0.00062546 | 90.0303 | 84.2604 | 1.5071 | 0.73557 | 0.00080838 | 14.551 | 12.2522 | 12.2406 | 0.82551
179940 | 49.9833 | 1800.032 | 90.0399 | 24.6044 | 40.0286 | 146.3331 | 40.0989 | 90.0164 | 95.3339 | 95.9381 | 99.44 | 115.7922 | 77.8697 | 20.4251 | 551.3459 | 391.6754 | 102.1402 | 103.9361 | 102.8201 | 0.73586 | 0.82559 | 0.84248 | -0.00062546 | 90.0295 | 84.078 | 1.5054 | 0.73588 | 0.00080663 | 14.5024 | 12.2045 | 12.193 | 0.82551
179970 | 49.9917 | 1799.352 | 90.049 | 24.6262 | 40.0109 | 145.5798 | 40.1103 | 90.0199 | 95.3653 | 95.9341 | 99.44 | 112.375 | 81.074 | 20.4133 | 570.8635 | 391.6754 | 102.0275 | 103.9099 | 102.8707 | 0.73349 | 0.82559 | 0.84248 | -0.00062546 | 90.0361 | 84.4395 | 1.5039 | 0.73352 | 0.00081008 | 14.8714 | 12.5661 | 12.5545 | 0.82551

## Chem
D5185 ICP Drain Analysis Results (Test OS265386T Run2)
| 0 Hr Drain | 1 Hr Drain | 5 Hr Drain | 25 Hr Drain | 50 Hr Drain
SILVER % | 0 | 0 | 0 | 0 | 0 |  | Engine Hours | Silicon (ppm)
ALUMINUM % | 0.0002 | 0.0002 | 0.0002 | 0.0002 | 0.0002 | Engine Breakin Operation | 0 | 16
BORON % | <0 | <0 | 0.0002 | 0.0001 | 0.0001 |  | 25 | 41
BARIUM % | 0 | 0 | 0 | 0 | 0 |  | 30 | 9
CALCIUM % | 0.248 | 0.2536 | 0.2338 | 0.2408 | 0.2478 |  | 40 | 12
CADMIUM % | 0 | 0 | 0 | 0 | 0 |  | 50 | 14
CHROMIUM % | 0 | 0 | 0 | 0 | 0 |  | 51 | 4
COPPER % | 0 | 0.0001 | 0.0001 | 0.0003 | 0.0005 |  | 60 | 7
IRON % | 0.0002 | 0.0002 | 0.0001 | 0.0002 | 0.0003 |  | 70 | 9
MAGNESIUM % | 0.0008 | 0.0014 | 0.0013 | 0.0015 | 0.0017 |  | 75 | 9
MANGANESE % | 0 | 0 | <0 | 0 | 0 |  | 75 | 5
MOLYBDENUM % | 0 | 0 | 0 | 0 | 0 |  | 76 | 3
SODIUM % | <0 | <0 | <0 | <0 | <0 |  | 80 | 4
NICKEL % | 0 | 0 | 0 | 0 | 0 |  | 80 | 4
PHOSPHORUS % | 0.1146 | 0.1174 | 0.1186 | 0.1113 | 0.1153 |  | 81 | 2
LEAD % | <0 | <0 | 0 | 0 | 0.0001 |  | 85 | 3
SULFUR % | 0.3658 | 0.3763 | 0.3683 | 0.3417 | 0.3636 | Test OS265386T | 88 | 7
SILICON % | 0.0007 | 0.0004 | 0.0006 | 0.0007 | 0.001 |  | 89 | 18
TIN % | 0 | 0 | 0 | 0 | 0.0001 |  | 93 | 27
ZINC % | 0.1297 | 0.1335 | 0.1346 | 0.125 | 0.1295 |  | 114 | 37
TITANIUM % | 0 | 0 | 0 | 0 | 0 |  | 139 | 52
SILVER ppm | 0 | 0 | 0 | 0 | 0 | Test TMC 1005-4 | 142 | 0
ALUMINUM ppm | 2 | 2 | 2 | 2 | 2 |  | 143 | 0
BORON ppm |  |  | 2 | 1 | 1 |  | 147 | 0
BARIUM ppm | 0 | 0 | 0 | 0 | 0 |  | 167 | 12
CALCIUM ppm | 2480 | 2536 | 2338 | 2408 | 2478 |  | 192 | 15
CADMIUM ppm | 0 | 0 | 0 | 0 | 0 | Test CAT High Aeration | 194 | 6
CHROMIUM ppm | 0 | 0 | 0 | 0 | 0 |  | 196 | 4
COPPER ppm | 0 | 1 | 1 | 3 | 5 |  | 200 | 4
IRON ppm | 2 | 2 | 1 | 2 | 3 |  | 220 | 10
MAGNESIUM ppm | 8 | 14 | 13 | 15 | 17 |  | 245 | 12
MANGANESE ppm | 0 | 0 |  | 0 | 0 | Test TMC 1005-4 Run 2 | 247 | 7
MOLYBDENUM ppm | 0 | 0 | 0 | 0 | 0 |  | 248 | 5
NICKEL ppm | 0 | 0 | 0 | 0 | 0 |  | 252 | 6
PHOSPHORUS ppm | 1146 | 1174 | 1186 | 1113 | 1153 |  | 272 | 10
LEAD ppm |  |  | 0 | 0 | 1 |  | 297 | 15
SULFUR ppm | 3658 | 3763 | 3683 | 3417 | 3636 | Test OS265386T Run 2 | 299 | 7
SILICON ppm | 7 | 4 | 6 | 7 | 10 |  | 300 | 4
TIN ppm | 0 | 0 | 0 | 0 | 1 |  | 304 | 6
ZINC ppm | 1297 | 1335 | 1346 | 1250 | 1295 |  | 324 | 7
TITANIUM ppm | 0 | 0 | 0 | 0 | 0 |  | 349 | 10

## LZ Raw Data
Stand | 602
RunID | trnkxg9zb
Sync Clock
Start
End | [84 empty] | 0
Log Count | 5999
ASTMName |  |  |  |  | DMMO | DMMO2 | FBBY | FCLEO | FFUEL | FMMO | FMMO | FMMO_ct | FMMO_sp | HUMID | PAIRINB1 | PAIRINB2 | PAIRINTB | PAddition | PBAR | PCC | PCCBBY_ABS | PCCBBY_ct | PCCBBY_sp | PCLEO | PEXH | PEXH_sp | PFUEL | PINMAN | PMMI_ABS | PMMO_ABS | POLFD | POLFI | POLGAL | PSample | PSample_ct | PSample_sp | SPEED |  | SPEED_sp | TAIRIN |  | TARIIN_sp | TAIRTB1 | TAIRB2 | TAMB | TAddition | TCLEI | TCLEO |  | TCLEO_sp | TEXH | TEXH1 | TEXH2 | TEXH3 | TEXH4 | TEXH5 | TEXH6 | TEXHF | TEXHF | TFUEL |  | TFUEL_sp | THEATER | THEATER_sp | THeatedLin | TINMAN |  | TINMAN_sp | TMMI | TOLIN | TOLFI | TOLFO | TOLGAL |  | TOLSMP_sp | TOLSMP | TSample | TMMO_ct | TMMO_sp | VAIRIN | PDEWPT | PAOL | TDEWPT | TSample | DMMO
Name |  | Clock Hour | Time of Day | Cond Set | DMM | DMM2 | FBBY | FCLEO | FFUEL | FMMO | FMMO2 | FMMO_ct | FMMO_sp | HUMID | PAIRINB1 | PAIRINB2 | PAIRTB | PAddition | PBAR | PCCBBY | PCCBBY_ABS | PCCBBY_ct | PCCBBY_sp | PCLEO | PEXH | PEXH_sp | PFUEL | PINMAN | PMMI_ABS | PMMO_ABS | POLFD | POLFI | POLGAL | PSample | PSample_ct | PSample_sp | SPEED | SPEED_ct | SPEED_sp | TAIRIN | TAIRIN_ct | TAIRIN_sp | TAIRTB1 | TAIRTB2 | TAMB | TAddition | TCLEI | TCLEO | TCLEO_ct | TCLEO_sp | TEXH | TEXH1 | TEXH2 | TEXH3 | TEXH4 | TEXH5 | TEXH6 | TEXHF | TEXHR | TFUEL | TFUEL_ct | TFUEL_sp | THEATER | THEATER_sp | THeatedLine | TINMAN | TINMAN_ct | TINMAN_sp | TMMI | TMMO | TOLFI | TOLFO | TOLGAL | TOLGAL_ct | TOLGAL_sp | TOLSMP | TSample | TSample_ct | TSample_sp | VAIRIN | pdewpt | pmmo | tdewpt | TSample | DMM
Units |  |  |  |  | g/cm^3 | g/cm^3 | L/min | L/min | g/min | L/min | L/min | Volts | L/min | g/kg | kPa | kPa | kPa | kPa | kPa | kPa | kPaA | Volts | kPa | kPa | kPaa | kPaa | kPa | kPa | kPaA | kPaA | kPa | kPa | kPa | kPaA | Volts | kPa | rpm | Volts | rpm | deg-C | Volts | deg-C | deg-C | deg-C | deg-C | Deg-C | deg-C | deg-C | Volts | deg-C | deg-C | deg-C | deg-C | deg-C | deg-C | deg-C | deg-C | deg-C | deg-C | deg-C | Volts | deg-C | deg-C | deg-C | deg-C | deg-C | Volts | deg-C | deg-C | deg-C | deg-C | deg-C | deg-C | Volts | deg-C | deg-C | Deg-C | Volts | deg-C | kPaa | PSIa | kPa | deg-F | Deg-C | g/cm^3
Log | 1 | 0.00835 | 2014-08-27 13:25 | C13EOAT_test | 0.83669 | -0.37508 | 65.6458 | 283.8724 | 115.8028 | 1.5209 | -0.76128 | 3.7998 | 1.5 | 14.9513 | 25.4467 | 3.3907 | 0.31617 | 235.7761 | 99.41 | 3.9661 | 103.3761 | 6.7182 | 103 | 104.0783 | 104.0085 | 104 | 565.2677 | 20.4251 | 121.228 | 114.5481 | 217.3188 | 216.643 | 408.1714 | 117.888 | 5.0164 | 128.0367 | 1800.247 | 3.6589 | 1800 | 24.5618 | 0.43259 | 25 | 10000000000 | 35.6509 | 30.6 | 181.4588 | 89.4721 | 90.0051 | 7.6869 | 90 | 66.754 | 197.6816 | 202.1829 | 194.2429 | 262.2848 | 266.0311 | 241.2388 | 10000000000 | 10000000000 | 39.9569 | 3.8861 | 40 | 10000000000 | 0 | 147.7224 | 39.9862 | 8.4467 | 40 | 90.8897 | 90.5691 | 53.7429 | 10000000000 | 89.9928 | 4.4423 | 90 | 95.2554 | 90.7294 | 3.7604 | 90 | 96.0028 | 14.4705 | 15.1381 | 68.0555 | 79.72 | 0.84754
Log | 2 | 0.01667 | 2014-08-27 13:26 | C13EOAT_test | 0.83949 | -0.37508 | 66.8432 | 283.8752 | 116.936 | 1.5242 | -0.76121 | 3.7982 | 1.5 | 14.9486 | 25.4276 | 3.3943 | 0.38009 | 240.325 | 99.41 | 4 | 103.41 | 6.6964 | 103 | 104.0476 | 103.9595 | 104 | 562.428 | 20.4251 | 123.4936 | 116.8313 | 217.3188 | 216.643 | 407.8278 | 120.1625 | 4.961 | 106.0733 | 1799.7 | 3.6597 | 1800 | 24.5454 | 0.43935 | 25 | 10000000000 | 35.6788 | 30.5619 | 181.3761 | 89.4853 | 89.9992 | 7.6871 | 90 | 64.3753 | 197.4395 | 202.3234 | 194.0778 | 262.3531 | 265.5197 | 240.6457 | 10000000000 | 10000000000 | 39.9894 | 3.887 | 40 | 10000000000 | 0 | 147.3468 | 39.9979 | 8.4466 | 40 | 90.832 | 90.5441 | 53.8167 | 10000000000 | 89.9692 | 4.454 | 90 | 95.2369 | 90.688 | 3.7412 | 90 | 95.9919 | 14.4702 | 17.4213 | 68.0497 | 79.73 | 0.84753
Log | 3 | 0.02501 | 2014-08-27 13:26 | C13EOAT_test | 0.83827 | -0.37508 | 67.1693 | 283.8752 | 114.6652 | 1.4988 | -0.76119 | 3.797 | 1.5 | 14.9488 | 25.4011 | 3.2685 | 0.30363 | 233.9145 | 99.41 | 4.1017 | 103.5117 | 6.667 | 103 | 104.139 | 103.9467 | 104 | 573.3397 | 20.4251 | 120.2939 | 113.6205 | 217.3188 | 216.643 | 407.8278 | 116.9572 | 4.5015 | 84 | 1800.036 | 3.6594 | 1800 | 24.5958 | 0.44425 | 25 | 10000000000 | 35.697 | 30.5207 | 181.4063 | 89.476 | 90.0091 | 7.685 | 90 | 66.0168 | 199.8152 | 203.0202 | 193.8404 | 261.8866 | 264.9653 | 240.1598 | 10000000000 | 10000000000 | 40.0251 | 3.8873 | 40 | 10000000000 | 0 | 147.0042 | 39.9865 | 8.4473 | 40 | 90.8559 | 90.5504 | 53.9012 | 10000000000 | 90.0055 | 4.4417 | 90 | 95.262 | 90.7031 | 3.7205 | 90 | 95.9925 | 14.4653 | 14.2106 | 68.0405 | 79.72 | 0.84744
Log | 4 | 0.03333 | 2014-08-27 13:27 | C13EOAT_test | 0.81045 | -0.37508 | 67.9419 | 283.5057 | 109.8436 | 1.444 | -0.76127 | 3.8001 | 1.5 | 14.9424 | 25.4414 | 3.3783 | 0.48291 | 195.1868 | 99.41 | 4.2214 | 103.6314 | 6.6331 | 103 | 104.0156 | 103.9384 | 104 | 581.1674 | 20.4251 | 100.9326 | 94.2543 | 217.3188 | 216.643 | 408.1714 | 97.5934 | 4.1379 | 84 | 1799.924 | 3.6595 | 1800 | 24.5945 | 0.45031 | 25 | 10000000000 | 35.7124 | 30.4412 | 181.4475 | 89.4791 | 90.0182 | 7.6826 | 90 | 66.6678 | 199.0331 | 202.8626 | 194.105 | 262.7772 | 266.16 | 240.614 | 10000000000 | 10000000000 | 40.0478 | 3.8801 | 40 | 10000000000 | 0 | 146.6089 | 39.989 | 8.4479 | 40 | 90.964 | 90.4835 | 53.9282 | 10000000000 | 89.9883 | 4.4496 | 90 | 95.2872 | 90.7237 | 3.6996 | 90 | 95.9839 | 14.465 | -5.1557 | 68.0279 | 79.71 | 0.84751
Log | 5 | 0.04168 | 2014-08-27 13:27 | C13EOAT_test | 0.78952 | -0.37508 | 67.8238 | 283.8894 | 112.5901 | 1.3785 | -0.76126 | 3.8051 | 1.5 | 14.9434 | 25.4887 | 3.3718 | 0.43743 | 177.2104 | 99.41 | 4.1073 | 103.5173 | 6.6104 | 103 | 104.0975 | 103.9452 | 104 | 593.7697 | 20.4251 | 91.9221 | 85.2883 | 217.3188 | 216.643 | 408.1714 | 88.6052 | 4.0192 | 84 | 1800.269 | 3.6588 | 1800 | 24.5754 | 0.45697 | 25 | 10000000000 | 35.6981 | 30.3094 | 181.5461 | 89.4792 | 89.9936 | 7.6862 | 90 | 61.3936 | 199.1396 | 202.8411 | 193.8737 | 262.309 | 265.2645 | 239.9227 | 10000000000 | 10000000000 | 40.0346 | 3.873 | 40 | 10000000000 | 0 | 146.1947 | 40.0016 | 8.4476 | 40 | 91.0017 | 90.5444 | 53.9535 | 10000000000 | 89.9973 | 4.4464 | 90 | 95.2816 | 90.773 | 3.676 | 90 | 95.9862 | 14.4652 | -14.1217 | 68.0301 | 79.71 | 0.84752
Log | 6 | 0.05003 | 2014-08-27 13:28 | C13EOAT_test | 0.78769 | -0.37414 | 66.61 | 283.9523 | 112.7305 | 1.4272 | -0.7612 | 3.8105 | 1.5 | 14.9623 | 25.5566 | 3.3913 | 0.41335 | 170.2485 | 99.41 | 3.9932 | 103.4032 | 6.5979 | 103 | 103.9403 | 103.9617 | 104 | 591.7903 | 20.4251 | 88.455 | 81.7935 | 217.3188 | 216.643 | 407.8278 | 85.1242 | 3.9873 | 84 | 1799.727 | 3.6598 | 1800 | 24.5934 | 0.46263 | 25 | 10000000000 | 35.7129 | 30.2413 | 181.5772 | 89.5082 | 90.0259 | 7.6806 | 90 | 63.3278 | 198.8436 | 202.0567 | 193.5981 | 262.4377 | 265.4997 | 240.4244 | 10000000000 | 10000000000 | 40.0635 | 3.8617 | 40 | 10000000000 | 0 | 145.7624 | 40.0073 | 8.4477 | 40 | 91.0227 | 90.5545 | 54.0296 | 10000000000 | 90.018 | 4.4376 | 90 | 95.2739 | 90.7886 | 3.6523 | 90 | 95.9984 | 14.4679 | -17.6165 | 68.0709 | 79.71 | 0.84752
Log | 7 | 0.05834 | 2014-08-27 13:28 | C13EOAT_test | 0.78675 | -0.37508 | 68.0801 | 283.6045 | 110.1809 | 1.4317 | -0.76128 | 3.8153 | 1.5 | 14.9543 | 25.4739 | 3.3862 | 0.44155 | 168.253 | 99.41 | 4.122 | 103.532 | 6.5669 | 103 | 104.0276 | 103.9348 | 104 | 574.849 | 20.4251 | 87.4802 | 80.7728 | 217.3188 | 216.643 | 407.8278 | 84.1265 | 3.9819 | 84 | 1800.056 | 3.6594 | 1800 | 24.5968 | 0.46839 | 25 | 10000000000 | 35.6947 | 30.3144 | 181.4604 | 89.4683 | 89.988 | 7.6863 | 90 | 60.809 | 198.6392 | 202.6289 | 193.5979 | 262.3049 | 264.9001 | 240.4189 | 10000000000 | 10000000000 | 40.045 | 3.8548 | 40 | 10000000000 | 0 | 145.3042 | 39.9696 | 8.4497 | 40 | 90.9985 | 90.4619 | 54.0276 | 10000000000 | 90.0026 | 4.4406 | 90 | 95.2926 | 90.7302 | 3.6319 | 90 | 96.0045 | 14.4697 | -18.6371 | 68.0593 | 79.71 | 0.84752
Log | 8 | 0.06669 | 2014-08-27 13:29 | C13EOAT_test | 0.78556 | -0.37508 | 68.2275 | 283.5001 | 118.1555 | 1.4467 | -0.76126 | 3.82 | 1.5 | 14.9512 | 25.4685 | 3.3351 | 0.42226 | 167.3525 | 99.41 | 4.1365 | 103.5465 | 6.5404 | 103 | 103.9164 | 103.9527 | 104 | 561.3173 | 20.4251 | 87.0415 | 80.3111 | 217.3188 | 216.643 | 407.4841 | 83.6763 | 3.9851 | 84 | 1799.376 | 3.6603 | 1800 | 24.5755 | 0.47489 | 25 | 10000000000 | 35.7435 | 30.5455 | 181.397 | 89.49 | 90.0117 | 7.6823 | 90 | 62.8382 | 199.1127 | 202.822 | 193.7324 | 262.8804 | 265.706 | 239.8735 | 10000000000 | 10000000000 | 40.0566 | 3.8446 | 40 | 10000000000 | 0 | 144.8788 | 39.993 | 8.4489 | 40 | 90.9734 | 90.4236 | 54.0414 | 10000000000 | 89.9805 | 4.4482 | 90 | 95.2998 | 90.6985 | 3.6122 | 90 | 95.9935 | 14.4715 | -19.0989 | 68.0572 | 79.71 | 0.84752
Log | 9 | 0.07501 | 2014-08-27 13:29 | C13EOAT_test | 0.78484 | -0.37508 | 68.6499 | 283.2882 | 112.8966 | 1.4299 | -0.76123 | 3.8247 | 1.5 | 14.9512 | 25.4381 | 3.3749 | 0.55447 | 167.4336 | 99.41 | 4.1966 | 103.6066 | 6.507 | 103 | 103.9862 | 103.9659 | 104 | 562.0124 | 20.4251 | 87.076 | 80.3576 | 217.3188 | 216.643 | 407.8278 | 83.7168 | 3.9898 | 84 | 1799.847 | 3.6596 | 1800 | 24.5762 | 0.48113 | 25 | 10000000000 | 35.7017 | 30.5019 | 181.3401 | 89.461 | 90.0214 | 7.6804 | 90 | 61.7355 | 199.2531 | 202.9147 | 193.5025 | 262.2079 | 265.6725 | 239.9728 | 10000000000 | 10000000000 | 40.074 | 3.8317 | 40 | 10000000000 | 0 | 144.4301 | 40.0152 | 8.448 | 40 | 90.9651 | 90.375 | 54.1025 | 10000000000 | 90.0156 | 4.4326 | 90 | 95.3067 | 90.67 | 3.5937 | 90 | 95.991 | 14.4691 | -19.0524 | 68.0526 | 79.68 | 0.84752
Log | 10 | 0.08336 | 2014-08-27 13:30 | C13EOAT_test | 0.78397 | -0.37414 | 66.7455 | 283.7811 | 115.5953 | 1.4348 | -0.76123 | 3.8299 | 1.5 | 14.9484 | 25.5552 | 3.3949 | 0.43314 | 166.8331 | 99.41 | 4.0068 | 103.4168 | 6.4955 | 103 | 103.9838 | 103.971 | 104 | 568.1104 | 20.4251 | 86.7886 | 80.0446 | 217.3188 | 216.643 | 407.1404 | 83.4166 | 3.9968 | 84 | 1800.078 | 3.6593 | 1800 | 24.5826 | 0.48724 | 25 | 10000000000 | 35.7617 | 30.4312 | 181.345 | 89.4833 | 90.0153 | 7.6807 | 90 | 63.0268 | 197.1841 | 201.2329 | 192.8999 | 263.0157 | 266.0279 | 241.1198 | 10000000000 | 10000000000 | 40.0428 | 3.8223 | 40 | 10000000000 | 0 | 143.9723 | 39.9864 | 8.4495 | 40 | 90.9483 | 90.3966 | 54.1024 | 10000000000 | 90.0179 | 4.4304 | 90 | 95.3209 | 90.6725 | 3.5743 | 90 | 95.9926 | 14.4706 | -19.3654 | 68.0503 | 79.69 | 0.8475
Log | 11 | 0.09168 | 2014-08-27 13:30 | C13EOAT_test | 0.78327 | -0.37508 | 66.9324 | 283.8752 | 114.765 | 1.4333 | -0.76121 | 3.8344 | 1.5 | 14.9911 | 25.4864 | 3.3917 | 0.5488 | 166.5267 | 99.41 | 4.0473 | 103.4573 | 6.4722 | 103 | 103.9255 | 103.9579 | 104 | 578.251 | 20.4251 | 86.6585 | 79.8682 | 217.3188 | 216.643 | 407.1404 | 83.2634 | 4.0106 | 84 | 1800.384 | 3.6587 | 1800 | 24.5644 | 0.49388 | 25 | 10000000000 | 35.7072 | 30.4847 | 181.2549 | 89.489 | 90.0134 | 7.6803 | 90 | 63.2199 | 200.3194 | 202.883 | 193.4609 | 261.8261 | 264.6703 | 241.0455 | 10000000000 | 10000000000 | 40.0296 | 3.8104 | 40 | 10000000000 | 0 | 143.5473 | 40.0054 | 8.4487 | 40 | 90.9182 | 90.3367 | 54.1543 | 10000000000 | 90.0192 | 4.428 | 90 | 95.3007 | 90.6274 | 3.5572 | 90 | 95.9921 | 14.4716 | -19.5418 | 68.1322 | 79.69 | 0.84752
Log | 12 | 0.10002 | 2014-08-27 13:31 | C13EOAT_test | 0.78269 | -0.37508 | 67.4126 | 283.5298 | 112.5418 | 1.4285 | -0.76125 | 3.8389 | 1.5 | 15.0062 | 25.482 | 3.3507 | 0.44885 | 166.4217 | 99.41 | 4.0348 | 103.4448 | 6.4492 | 103 | 103.9553 | 103.9648 | 104 | 587.514 | 20.4251 | 86.6031 | 79.8186 | 217.3188 | 216.643 | 407.1404 | 83.2109 | 4.0261 | 84 | 1799.989 | 3.6594 | 1800 | 24.5611 | 0.50028 | 25 | 10000000000 | 35.7171 | 30.5191 | 181.2306 | 89.5094 | 90.0098 | 7.6803 | 90 | 62.9057 | 199.4512 | 202.7724 | 193.5501 | 262.336 | 264.956 | 241.3659 | 10000000000 | 10000000000 | 40.0378 | 3.8026 | 40 | 10000000000 | 0 | 143.0276 | 40.0047 | 8.4486 | 40 | 90.9198 | 90.3107 | 54.2134 | 10000000000 | 90.0285 | 4.4191 | 90 | 95.3215 | 90.6153 | 3.5399 | 90 | 95.998 | 14.4681 | -19.5914 | 68.1535 | 79.68 | 0.84752
Log | 13 | 0.10834 | 2014-08-27 13:31 | C13EOAT_test | 0.78223 | -0.37508 | 68.1953 | 283.882 | 112.3229 | 1.4302 | -0.76136 | 3.8432 | 1.5 | 15.0016 | 25.5692 | 3.3904 | 0.53661 | 165.9054 | 99.41 | 4.1477 | 103.5577 | 6.4188 | 103 | 103.8568 | 103.9563 | 104 | 585.8893 | 20.4251 | 86.3462 | 79.5592 | 217.3188 | 216.643 | 406.7968 | 82.9527 | 4.0464 | 84 | 1799.86 | 3.6596 | 1800 | 24.533 | 0.50747 | 25 | 10000000000 | 35.6911 | 30.5637 | 181.1388 | 89.5155 | 90.0083 | 7.6799 | 90 | 60.7555 | 199.2678 | 202.9958 | 193.5618 | 262.2936 | 265.8284 | 241.0077 | 10000000000 | 10000000000 | 39.9898 | 3.8008 | 40 | 10000000000 | 0 | 142.5144 | 39.9905 | 8.4492 | 40 | 90.8759 | 90.2629 | 54.237 | 10000000000 | 90.0238 | 4.416 | 90 | 95.3037 | 90.5694 | 3.5244 | 90 | 95.9958 | 14.4681 | -19.8508 | 68.1449 | 79.67 | 0.84749
Log | 14 | 0.11669 | 2014-08-27 13:32 | C13EOAT_test | 0.77833 | -0.37508 | 67.6719 | 283.876 | 118.2213 | 1.4408 | -0.76136 | 3.8479 | 1.5 | 14.9943 | 25.5666 | 3.3375 | 0.62557 | 166.196 | 99.41 | 4.0475 | 103.4575 | 6.4007 | 103 | 103.7798 | 103.9708 | 104 | 568.2202 | 20.4251 | 86.4809 | 79.7151 | 217.3188 | 216.643 | 406.7968 | 83.098 | 4.0657 | 84 | 1799.756 | 3.6598 | 1800 | 24.5633 | 0.5135 | 25 | 10000000000 | 35.6853 | 30.5313 | 181.0975 | 89.4848 | 89.9971 | 7.6811 | 90 | 62.936 | 198.8379 | 202.5735 | 193.4808 | 262.2956 | 265.6197 | 241.9785 | 10000000000 | 10000000000 | 39.9539 | 3.8061 | 40 | 10000000000 | 0 | 142.0467 | 39.9738 | 8.4498 | 40 | 90.8676 | 90.2299 | 54.243 | 10000000000 | 90.0109 | 4.4179 | 90 | 95.3325 | 90.5487 | 3.5089 | 90 | 95.9954 | 14.4673 | -19.6949 | 68.1296 | 79.66 | 0.84731
Log | 15 | 0.12501 | 2014-08-27 13:32 | C13EOAT_test | 0.78048 | -0.37508 | 67.0578 | 283.666 | 114.3242 | 1.4366 | -0.76132 | 3.8523 | 1.5 | 15.0084 | 25.5286 | 3.3733 | 0.47215 | 165.1329 | 99.41 | 3.9797 | 103.3897 | 6.386 | 103 | 103.936 | 103.9632 | 104 | 557.9325 | 20.4251 | 85.939 | 79.1939 | 217.3188 | 216.643 | 406.4531 | 82.5664 | 4.091 | 84 | 1799.852 | 3.6595 | 1800 | 24.5471 | 0.52043 | 25 | 10000000000 | 35.5808 | 30.5065 | 181.054 | 89.4604 | 90.0148 | 7.6778 | 90 | 63.7748 | 200.255 | 202.822 | 193.2729 | 262.149 | 265.1323 | 241.7744 | 10000000000 | 10000000000 | 39.9295 | 3.8174 | 40 | 10000000000 | 0 | 141.6393 | 39.9926 | 8.4494 | 40 | 90.8316 | 90.2224 | 54.2692 | 10000000000 | 89.9978 | 4.4215 | 90 | 95.3295 | 90.527 | 3.4939 | 90 | 95.9914 | 14.468 | -20.2161 | 68.1575 | 79.66 | 0.84741
Log | 16 | 0.13336 | 2014-08-27 13:33 | C13EOAT_test | 0.78015 | -0.37508 | 68.6805 | 283.7611 | 122.7561 | 1.4483 | -0.7613 | 3.8564 | 1.5 | 14.9576 | 25.5287 | 3.3445 | 0.69112 | 165.2576 | 99.41 | 4.1085 | 103.5185 | 6.3559 | 103 | 103.9473 | 103.9599 | 104 | 561.5869 | 20.4251 | 86.032 | 79.2256 | 217.3188 | 216.643 | 406.4531 | 82.6288 | 4.1184 | 84 | 1800.032 | 3.6594 | 1800 | 24.4937 | 0.52821 | 25 | 10000000000 | 35.7339 | 30.5201 | 181.0322 | 89.4776 | 90.0134 | 7.6778 | 90 | 65.4016 | 200.5731 | 202.8292 | 193.2075 | 262.2881 | 265.0689 | 241.5626 | 10000000000 | 10000000000 | 39.9217 | 3.8328 | 40 | 10000000000 | 0 | 141.1683 | 40.0096 | 8.4488 | 40 | 90.8285 | 90.2037 | 54.3573 | 10000000000 | 90.0173 | 4.414 | 90 | 95.3337 | 90.5161 | 3.4791 | 90 | 95.9888 | 14.4696 | -20.1844 | 68.0656 | 79.64 | 0.84742
Log | 17 | 0.14168 | 2014-08-27 13:33 | C13EOAT_test | 0.77953 | -0.37508 | 67.9604 | 283.5043 | 112.4631 | 1.436 | -0.76114 | 3.8606 | 1.5 | 14.9448 | 25.5012 | 3.3807 | 0.66359 | 165.0929 | 99.41 | 4.0407 | 103.4507 | 6.3364 | 103 | 103.7245 | 103.9625 | 104 | 571.8448 | 20.4251 | 85.9343 | 79.1586 | 217.3188 | 216.643 | 406.1094 | 82.5464 | 4.1465 | 84 | 1799.109 | 3.6607 | 1800 | 24.4546 | 0.53644 | 25 | 10000000000 | 35.7096 | 30.5147 | 180.9688 | 89.4726 | 90.0078 | 7.6788 | 90 | 61.3528 | 199.1672 | 201.9446 | 193.631 | 262.0256 | 265.3824 | 242.0263 | 10000000000 | 10000000000 | 39.9376 | 3.8435 | 40 | 10000000000 | 0 | 140.8152 | 39.9709 | 8.4513 | 40 | 90.8106 | 90.1582 | 54.3886 | 10000000000 | 89.9904 | 4.4242 | 90 | 95.3241 | 90.4844 | 3.4658 | 90 | 95.9786 | 14.4652 | -20.2514 | 68.0328 | 79.65 | 0.84751
Log | 18 | 0.15002 | 2014-08-27 13:34 | C13EOAT_test | 0.77907 | -0.37414 | 67.459 | 283.0977 | 114.3069 | 1.4391 | -0.76142 | 3.8646 | 1.5 | 14.9898 | 25.562 | 3.3878 | 0.64354 | 164.5583 | 99.381 | 4 | 103.3811 | 6.3217 | 103 | 103.8147 | 103.9479 | 104 | 583.2914 | 20.4251 | 85.6866 | 78.8717 | 217.3188 | 216.643 | 406.1094 | 82.2791 | 4.1786 | 84 | 1799.864 | 3.6597 | 1800 | 24.473 | 0.54388 | 25 | 10000000000 | 35.7056 | 30.5015 | 180.9409 | 89.483 | 89.9866 | 7.6826 | 90 | 62.6573 | 198.3875 | 202.5742 | 193.9027 | 262.2926 | 265.6592 | 242.5288 | 10000000000 | 10000000000 | 39.9644 | 3.8532 | 40 | 10000000000 | 0 | 140.4169 | 39.9746 | 8.4516 | 40 | 90.7734 | 90.1675 | 54.4316 | 10000000000 | 89.9974 | 4.4236 | 90 | 95.3323 | 90.4704 | 3.4525 | 90 | 95.9555 | 14.4671 | -20.5093 | 68.1209 | 79.62 | 0.84752
Log | 19 | 0.15834 | 2014-08-27 13:34 | C13EOAT_test | 0.77877 | -0.37508 | 67.7926 | 283.6318 | 110.7543 | 1.4474 | -0.76124 | 3.8687 | 1.5 | 14.9564 | 25.4564 | 3.3939 | 0.6343 | 164.3469 | 99.38 | 4.0272 | 103.4072 | 6.3011 | 103 | 103.9628 | 103.9143 | 104 | 592.3292 | 20.4251 | 85.5742 | 78.7727 | 217.3188 | 216.643 | 405.7658 | 82.1734 | 4.2124 | 84 | 1800.536 | 3.6585 | 1800 | 24.5518 | 0.54896 | 25 | 10000000000 | 35.7296 | 30.469 | 180.9191 | 89.4325 | 89.9775 | 7.6846 | 90 | 62.3041 | 199.0862 | 203.6465 | 193.8159 | 262.2958 | 264.8676 | 241.5769 | 10000000000 | 10000000000 | 39.9502 | 3.8648 | 40 | 10000000000 | 0 | 139.9154 | 39.9796 | 8.4518 | 40 | 90.7654 | 90.1537 | 54.4859 | 10000000000 | 90.0109 | 4.4199 | 90 | 95.3219 | 90.4596 | 3.4395 | 90 | 95.9535 | 14.4693 | -20.6073 | 68.0627 | 79.61 | 0.84739
Log | 20 | 0.16669 | 2014-08-27 13:35 | C13EOAT_test | 0.77798 | -0.37508 | 68.2917 | 283.6032 | 114.7538 | 1.4503 | -0.76117 | 3.8726 | 1.5 | 14.9611 | 25.5778 | 3.3949 | 0.65566 | 164.3115 | 99.38 | 4.0601 | 103.4402 | 6.28 | 103 | 103.8026 | 103.9379 | 104 | 594.18 | 20.4251 | 85.5668 | 78.7447 | 217.3188 | 216.643 | 405.7658 | 82.1557 | 4.2477 | 84 | 1800.277 | 3.6589 | 1800 | 24.4826 | 0.55742 | 25 | 10000000000 | 35.6572 | 30.6509 | 180.9174 | 89.49 | 89.998 | 7.6824 | 90 | 61.0737 | 198.8923 | 202.5195 | 193.4818 | 262.9584 | 265.7052 | 241.5374 | 10000000000 | 10000000000 | 40.0041 | 3.8688 | 40 | 10000000000 | 0 | 139.5011 | 40.0121 | 8.4504 | 40 | 90.757 | 90.1604 | 54.5542 | 10000000000 | 89.996 | 4.4279 | 90 | 95.3376 | 90.4587 | 3.4265 | 90 | 95.9603 | 14.4657 | -20.6353 | 68.0645 | 79.61 | 0.84724
Log | 21 | 0.17501 | 2014-08-27 13:35 | C13EOAT_test | 0.77793 | -0.37508 | 68.5482 | 283.3906 | 121.7481 | 1.4454 | -0.76114 | 3.8763 | 1.5 | 14.9474 | 25.5686 | 3.3944 | 0.60936 | 164.9042 | 99.38 | 4.1435 | 103.5235 | 6.2497 | 103 | 103.6607 | 103.9272 | 104 | 577.2891 | 20.4251 | 85.8621 | 79.0421 | 217.3188 | 216.643 | 405.7658 | 82.4521 | 4.2795 | 84 | 1800.322 | 3.6589 | 1800 | 24.3937 | 0.56763 | 25 | 10000000000 | 35.6045 | 30.6049 | 180.8193 | 89.4745 | 90.0003 | 7.6829 | 90 | 63.038 | 199.8176 | 202.901 | 193.2451 | 262.6411 | 265.2578 | 240.6463 | 10000000000 | 10000000000 | 40.0203 | 3.8725 | 40 | 10000000000 | 0 | 139.0998 | 39.988 | 8.4519 | 40 | 90.7145 | 90.1048 | 54.5939 | 10000000000 | 90.0388 | 4.4139 | 90 | 95.3659 | 90.4096 | 3.4156 | 90 | 95.9714 | 14.4706 | -20.3379 | 68.0485 | 79.61 | 0.84722
Log | 22 | 0.18335 | 2014-08-27 13:36 | C13EOAT_test | 0.77774 | -0.37508 | 68.7989 | 283.4435 | 115.943 | 1.4366 | -0.76125 | 3.88 | 1.5 | 14.9261 | 25.5692 | 3.3822 | 0.62807 | 165.4048 | 99.38 | 4.1291 | 103.5091 | 6.2256 | 103 | 103.6242 | 103.923 | 104 | 560.2225 | 20.4251 | 86.1165 | 79.2883 | 217.3188 | 216.643 | 405.7658 | 82.7024 | 4.3058 | 84 | 1799.657 | 3.6597 | 1800 | 24.3605 | 0.57745 | 25 | 10000000000 | 35.5613 | 30.3368 | 180.7777 | 89.4336 | 89.9832 | 7.6862 | 90 | 61.7892 | 198.7241 | 201.7579 | 193.1479 | 262.2544 | 265.0869 | 241.3345 | 10000000000 | 10000000000 | 40.0007 | 3.8735 | 40 | 10000000000 | 0 | 138.6727 | 39.9743 | 8.4529 | 40 | 90.7086 | 90.0691 | 54.6203 | 10000000000 | 89.9841 | 4.4336 | 90 | 95.3251 | 90.3889 | 3.4046 | 90 | 95.9633 | 14.4678 | -20.0917 | 68.0029 | 79.59 | 0.84721
Log | 23 | 0.19167 | 2014-08-27 13:36 | C13EOAT_test | 0.77593 | -0.37508 | 68.0829 | 283.5716 | 117.2137 | 1.4522 | -0.76109 | 3.8839 | 1.5 | 14.8971 | 25.4847 | 3.3949 | 0.69411 | 166.3926 | 99.38 | 4.0066 | 103.3866 | 6.2145 | 103 | 103.5931 | 103.9252 | 104 | 565.4572 | 20.4251 | 86.6165 | 79.7761 | 217.3188 | 216.643 | 405.4221 | 83.1963 | 4.3236 | 84 | 1799.34 | 3.6603 | 1800 | 24.3342 | 0.58709 | 25 | 10000000000 | 35.5486 | 30.3672 | 180.819 | 89.4643 | 89.9875 | 7.686 | 90 | 65.0382 | 199.8233 | 202.3586 | 193.419 | 262.0414 | 264.9754 | 240.684 | 10000000000 | 10000000000 | 39.9816 | 3.8732 | 40 | 10000000000 | 0 | 138.2814 | 39.9815 | 8.4529 | 40 | 90.7128 | 90.1061 | 54.6356 | 10000000000 | 89.9809 | 4.4356 | 90 | 95.3313 | 90.4095 | 3.3926 | 90 | 95.9627 | 14.471 | -19.6039 | 67.9534 | 79.58 | 0.84747
Log | 24 | 0.20002 | 2014-08-27 13:37 | C13EOAT_test | 0.77817 | -0.37508 | 68.2383 | 283.8732 | 112.5396 | 1.4562 | -0.76121 | 3.8868 | 1.5 | 14.8945 | 25.4409 | 3.3909 | 0.64935 | 166.4214 | 99.38 | 4.0204 | 103.4004 | 6.194 | 103 | 103.8061 | 103.933 | 104 | 574.3793 | 20.4251 | 86.6286 | 79.7927 | 217.3188 | 216.643 | 405.4221 | 83.2107 | 4.3399 | 84 | 1799.701 | 3.6598 | 1800 | 24.3921 | 0.59496 | 25 | 10000000000 | 35.6061 | 30.3957 | 180.7748 | 89.4652 | 89.9915 | 7.6858 | 90 | 59.7892 | 200.1109 | 202.9297 | 193.3689 | 261.917 | 264.9245 | 239.9598 | 10000000000 | 10000000000 | 39.9778 | 3.8698 | 40 | 10000000000 | 0 | 137.8994 | 39.9664 | 8.4541 | 40 | 90.6942 | 90.0806 | 54.6647 | 10000000000 | 89.9952 | 4.4296 | 90 | 95.3102 | 90.3874 | 3.3819 | 90 | 95.9597 | 14.4707 | -19.5873 | 67.9478 | 79.57 | 0.84751
Log | 25 | 0.20834 | 2014-08-27 13:37 | C13EOAT_test | 0.77785 | -0.37508 | 69.2148 | 283.1279 | 116.6901 | 1.4566 | -0.7611 | 3.8899 | 1.5 | 14.9016 | 25.4831 | 3.385 | 0.65091 | 166.8078 | 99.38 | 4.1047 | 103.4847 | 6.1663 | 103 | 103.6883 | 103.9247 | 104 | 589.5123 | 20.4251 | 86.8308 | 79.977 | 217.3188 | 216.643 | 405.4221 | 83.4039 | 4.3518 | 84 | 1799.846 | 3.6596 | 1800 | 24.4159 | 0.6031 | 25 | 10000000000 | 35.589 | 30.4842 | 180.7441 | 89.4715 | 89.9513 | 7.6926 | 90 | 61.5945 | 200.5136 | 203.5477 | 192.8271 | 262.1647 | 264.8936 | 239.8392 | 10000000000 | 10000000000 | 40.0197 | 3.8676 | 40 | 10000000000 | 0 | 137.6243 | 39.9632 | 8.4546 | 40 | 90.6871 | 90.057 | 54.6565 | 10000000000 | 90.0002 | 4.4295 | 90 | 95.3282 | 90.3721 | 3.3714 | 90 | 95.9564 | 14.4672 | -19.403 | 67.9544 | 79.56 | 0.84752
Log | 26 | 0.21669 | 2014-08-27 13:38 | C13EOAT_test | 0.77773 | -0.37508 | 69.6644 | 283.746 | 116.0435 | 1.4374 | -0.76121 | 3.893 | 1.5 | 14.913 | 25.5168 | 3.393 | 0.63467 | 167.2121 | 99.38 | 4.2148 | 103.5948 | 6.1308 | 103 | 103.5828 | 103.9195 | 104 | 587.8765 | 20.4251 | 87.0446 | 80.1675 | 217.3188 | 216.643 | 405.0784 | 83.606 | 4.3595 | 84 | 1799.311 | 3.6603 | 1800 | 24.4183 | 0.61167 | 25 | 10000000000 | 35.5902 | 30.461 | 180.7149 | 89.4803 | 89.9894 | 7.6866 | 90 | 60.1092 | 200.4258 | 203.0647 | 193.3679 | 261.7343 | 264.8193 | 239.9505 | 10000000000 | 10000000000 | 40.0358 | 3.8569 | 40 | 10000000000 | 0 | 137.1558 | 39.9982 | 8.4534 | 40 | 90.6758 | 90.0392 | 54.6998 | 10000000000 | 90.0059 | 4.4263 | 90 | 95.3444 | 90.3575 | 3.3611 | 90 | 95.9611 | 14.465 | -19.2125 | 67.9719 | 79.55 | 0.84752
Log | 27 | 0.22501 | 2014-08-27 13:38 | C13EOAT_test | 0.77734 | -0.37508 | 68.7347 | 283.501 | 114.6643 | 1.454 | -0.76118 | 3.8961 | 1.5 | 14.9439 | 25.5692 | 3.3871 | 0.6741 | 167.3747 | 99.38 | 4.0427 | 103.4227 | 6.1184 | 103 | 103.7649 | 103.9353 | 104 | 602.8384 | 20.4251 | 87.1474 | 80.2273 | 217.3188 | 216.643 | 405.0784 | 83.6874 | 4.3656 | 84 | 1800.075 | 3.6593 | 1800 | 24.4499 | 0.61924 | 25 | 10000000000 | 35.58 | 30.6215 | 180.6726 | 89.4854 | 89.9953 | 7.6861 | 90 | 60.9112 | 198.8731 | 202.9155 | 193.2965 | 262.0803 | 264.8382 | 240.4868 | 10000000000 | 10000000000 | 40.0443 | 3.8518 | 40 | 10000000000 | 0 | 136.6562 | 39.9939 | 8.454 | 40 | 90.6602 | 90.0124 | 54.7106 | 10000000000 | 90.0173 | 4.4217 | 90 | 95.3415 | 90.3363 | 3.3518 | 90 | 95.957 | 14.4664 | -19.1527 | 68.0336 | 79.54 | 0.84728
Log | 28 | 0.23335 | 2014-08-27 13:39 | C13EOAT_test | 0.77669 | -0.37508 | 68.1559 | 283.4289 | 115.8921 | 1.4435 | -0.76127 | 3.8997 | 1.5 | 14.9576 | 25.5691 | 3.3936 | 0.69827 | 167.0901 | 99.38 | 3.9865 | 103.3665 | 6.1032 | 103 | 103.7596 | 103.9454 | 104 | 571.7855 | 20.4251 | 86.9843 | 80.1058 | 217.3188 | 216.643 | 404.3911 | 83.545 | 4.3737 | 84 | 1800.178 | 3.659 | 1800 | 24.4702 | 0.62641 | 25 | 10000000000 | 35.622 | 30.5888 | 180.6096 | 89.4641 | 89.9899 | 7.6871 | 90 | 61.6106 | 198.2066 | 202.1237 | 193.2069 | 261.7807 | 264.8958 | 239.5291 | 10000000000 | 10000000000 | 40.022 | 3.8466 | 40 | 10000000000 | 0 | 136.3431 | 39.9639 | 8.4559 | 40 | 90.6158 | 89.9938 | 54.788 | 10000000000 | 89.9937 | 4.4305 | 90 | 95.3424 | 90.3048 | 3.3434 | 90 | 95.9578 | 14.4666 | -19.2742 | 68.0594 | 79.55 | 0.84723
Log | 29 | 0.24167 | 2014-08-27 13:39 | C13EOAT_test | 0.77703 | -0.37508 | 69.1323 | 283.6301 | 117.5602 | 1.4602 | -0.76128 | 3.9024 | 1.5 | 14.9514 | 25.5521 | 3.3656 | 0.602 | 167.4294 | 99.38 | 4.0974 | 103.4774 | 6.0761 | 103 | 103.6853 | 103.9457 | 104 | 554.2274 | 20.4251 | 87.1556 | 80.2738 | 217.3188 | 216.643 | 404.7347 | 83.7147 | 4.3793 | 84 | 1799.573 | 3.66 | 1800 | 24.4194 | 0.6355 | 25 | 10000000000 | 35.593 | 30.6649 | 180.6272 | 89.4653 | 90.0035 | 7.6847 | 90 | 62.769 | 200.5293 | 203.5625 | 193.1395 | 262.2913 | 264.122 | 240.325 | 10000000000 | 10000000000 | 40.0244 | 3.838 | 40 | 10000000000 | 0 | 136.0428 | 39.9933 | 8.455 | 40 | 90.6217 | 90.0055 | 54.8222 | 10000000000 | 90.0118 | 4.4224 | 90 | 95.3594 | 90.3136 | 3.3339 | 90 | 95.9584 | 14.4698 | -19.1062 | 68.0543 | 79.54 | 0.84722
Log | 30 | 0.25002 | 2014-08-27 13:40 | C13EOAT_test | 0.77672 | -0.37508 | 69.3328 | 283.4771 | 114.9655 | 1.4587 | -0.76043 | 3.9053 | 1.5 | 14.9592 | 25.4026 | 3.3002 | 0.6983 | 167.5955 | 99.38 | 3.8838 | 103.2638 | 6.0739 | 103 | 103.6731 | 103.9321 | 104 | 561.5818 | 20.4251 | 87.2433 | 80.3522 | 217.3927 | 216.643 | 404.3911 | 83.7978 | 4.3835 | 84 | 1799.222 | 3.6605 | 1800 | 24.4545 | 0.643 | 25 | 10000000000 | 35.6599 | 30.6622 | 180.5763 | 89.4779 | 90.0248 | 7.6806 | 90 | 63.5064 | 199.8147 | 202.8395 | 193.3778 | 262.144 | 264.2377 | 239.4435 | 10000000000 | 10000000000 | 40.0352 | 3.8314 | 40 | 10000000000 | 0 | 135.7442 | 39.9627 | 8.4573 | 40 | 90.61 | 89.9663 | 54.8944 | 10000000000 | 90.0156 | 4.4203 | 90 | 95.3376 | 90.2881 | 3.326 | 90 | 95.9618 | 14.4666 | -19.0278 | 68.0625 | 79.54 | 0.84721
Log | 31 | 0.25834 | 2014-08-27 13:40 | C13EOAT_test | 0.77641 | -0.37508 | 70.3807 | 283.4682 | 112.2751 | 1.4563 | -0.76129 | 3.9081 | 1.5 | 14.9523 | 25.4796 | 3.3872 | 0.69831 | 167.584 | 99.38 | 3.9846 | 103.3646 | 6.0516 | 103 | 103.5063 | 103.9131 | 104 | 578.421 | 20.4251 | 87.2525 | 80.3316 | 217.3188 | 216.643 | 404.3911 | 83.792 | 4.386 | 84 | 1800.358 | 3.6596 | 1800 | 24.439 | 0.65152 | 25 | 10000000000 | 35.6373 | 30.5749 | 180.5924 | 89.5033 | 90.006 | 7.6825 | 90 | 61.8089 | 198.6563 | 202.3233 | 193.4016 | 261.7273 | 264.2837 | 240.8299 | 10000000000 | 10000000000 | 40.0563 | 3.8216 | 40 | 10000000000 | 0 | 135.3569 | 39.9592 | 8.4585 | 40 | 90.6 | 89.9924 | 54.9555 | 10000000000 | 90.014 | 4.4198 | 90 | 95.3314 | 90.2962 | 3.3173 | 90 | 95.9472 | 14.4628 | -19.0484 | 68.0421 | 79.53 | 0.84721
Log | 32 | 0.26668 | 2014-08-27 13:41 | C13EOAT_test | 0.77529 | -0.37508 | 69.3059 | 283.5006 | 116.2014 | 1.4696 | -0.76012 | 3.9114 | 1.5 | 14.9493 | 25.5647 | 3.3889 | 0.69832 | 167.4471 | 99.38 | 3.8511 | 103.2311 | 6.0471 | 103 | 103.5267 | 103.9246 | 104 | 598.213 | 20.4251 | 87.1697 | 80.2774 | 217.4468 | 216.643 | 404.0474 | 83.7236 | 4.3904 | 84 | 1799.819 | 3.6613 | 1800 | 24.4182 | 0.6601 | 25 | 10000000000 | 35.6663 | 30.61 | 180.6021 | 89.4965 | 90.0078 | 7.6806 | 90 | 60.7486 | 200.7923 | 203.548 | 193.5683 | 261.3501 | 263.6206 | 240.7798 | 10000000000 | 10000000000 | 40.0188 | 3.8092 | 40 | 10000000000 | 0 | 134.9615 | 39.9867 | 8.4581 | 40 | 90.5967 | 90.0054 | 55.023 | 10000000000 | 90.0152 | 4.4183 | 90 | 95.3703 | 90.301 | 3.3089 | 90 | 95.9446 | 14.4628 | -19.1026 | 68.0366 | 79.51 | 0.84721
Log | 33 | 0.275 | 2014-08-27 13:41 | C13EOAT_test | 0.77588 | -0.37508 | 69.6858 | 283.2484 | 113.0463 | 1.4639 | -0.76011 | 3.9138 | 1.5 | 14.9572 | 25.5586 | 3.3312 | 0.69832 | 167.2215 | 99.38 | 3.8292 | 103.2092 | 6.049 | 103 | 103.5957 | 103.9494 | 104 | 575.231 | 20.4251 | 87.0576 | 80.1639 | 217.4435 | 216.643 | 404.0474 | 83.6107 | 4.3981 | 84 | 1799.776 | 3.6618 | 1800 | 24.369 | 0.66999 | 25 | 10000000000 | 35.6345 | 30.6389 | 180.549 | 89.4818 | 90.0525 | 7.6727 | 90 | 64.7203 | 200.6355 | 203.2927 | 193.1472 | 261.5432 | 263.7212 | 241.1279 | 10000000000 | 10000000000 | 40.0555 | 3.7979 | 40 | 10000000000 | 0 | 134.5371 | 39.9824 | 8.459 | 40 | 90.5915 | 89.9575 | 55.0687 | 10000000000 | 90.0543 | 4.4023 | 90 | 95.3626 | 90.2745 | 3.3016 | 90 | 95.9461 | 14.4631 | -19.2161 | 68.052 | 79.51 | 0.84721
Log | 34 | 0.28335 | 2014-08-27 13:42 | C13EOAT_test | 0.77548 | -0.37508 | 69.7198 | 283.5465 | 115.0582 | 1.4678 | -0.76007 | 3.9164 | 1.5 | 14.9451 | 25.5224 | 3.277 | 0.68441 | 167.5312 | 99.38 | 3.6745 | 103.0545 | 6.0507 | 103 | 103.424 | 103.9393 | 104 | 560.1309 | 20.4939 | 87.2116 | 80.3196 | 217.392 | 216.643 | 404.0474 | 83.7656 | 4.4029 | 84 | 1800.058 | 3.6614 | 1800 | 24.3664 | 0.67904 | 25 | 10000000000 | 35.6381 | 30.6541 | 180.5156 | 89.461 | 89.9805 | 7.684 | 90 | 62.4006 | 199.5645 | 202.5523 | 193.7609 | 262.0187 | 264.414 | 240.6211 | 10000000000 | 10000000000 | 40.0267 | 3.795 | 40 | 10000000000 | 0 | 134.3042 | 39.9694 | 8.4604 | 40 | 90.5728 | 89.9428 | 55.1237 | 10000000000 | 89.9923 | 4.4236 | 90 | 95.3556 | 90.2578 | 3.2946 | 90 | 95.9633 | 14.4613 | -19.0604 | 68.0257 | 79.48 | 0.84721
Log | 35 | 0.29167 | 2014-08-27 13:42 | C13EOAT_test | 0.77546 | -0.37508 | 69.162 | 283.1295 | 110.6571 | 1.4677 | -0.76013 | 3.919 | 1.5 | 14.9588 | 25.5204 | 3.3661 | 0.69832 | 167.7201 | 99.38 | 3.4489 | 102.8289 | 6.0682 | 103 | 103.4209 | 103.9516 | 104 | 558.6146 | 20.6619 | 87.2965 | 80.4236 | 217.3519 | 216.643 | 403.7037 | 83.8601 | 4.4059 | 84 | 1799.629 | 3.6622 | 1800 | 24.4202 | 0.6862 | 25 | 10000000000 | 35.6769 | 30.7719 | 180.4693 | 89.4649 | 90.033 | 7.6756 | 90 | 65.667 | 199.8401 | 203.0154 | 193.7277 | 261.2958 | 264.0084 | 240.5327 | 10000000000 | 10000000000 | 40.0326 | 3.7888 | 40 | 10000000000 | 0 | 134.117 | 39.9652 | 8.4612 | 40 | 90.5601 | 89.9093 | 55.1745 | 10000000000 | 89.9638 | 4.4323 | 90 | 95.3648 | 90.2347 | 3.2879 | 90 | 95.9575 | 14.4653 | -18.9564 | 68.0591 | 79.48 | 0.84721
Log | 36 | 0.30002 | 2014-08-27 13:43 | C13EOAT_test | 0.7724 | -0.37508 | 69.0283 | 283.3194 | 122.2931 | 1.4136 | -0.76015 | 3.9222 | 1.5 | 14.9515 | 25.5686 | 3.3321 | 0.69776 | 167.9417 | 99.3819 | 3.737 | 103.1189 | 6.0461 | 103 | 103.4864 | 103.9458 | 104 | 565.3541 | 20.8039 | 87.4019 | 80.5398 | 217.3983 | 216.643 | 403.7037 | 83.9709 | 4.4069 | 84 | 1799.895 | 3.6618 | 1800 | 24.51 | 0.69185 | 25 | 10000000000 | 35.6893 | 30.8152 | 180.5067 | 89.4694 | 89.979 | 7.684 | 90 | 62.0639 | 200.7808 | 203.9928 | 194.1541 | 260.7813 | 263.6986 | 240.2205 | 10000000000 | 10000000000 | 39.9953 | 3.788 | 40 | 10000000000 | 0 | 133.8101 | 39.9827 | 8.4609 | 40 | 90.5581 | 89.9486 | 55.2184 | 10000000000 | 90.0098 | 4.4143 | 90 | 95.3613 | 90.2534 | 3.2801 | 90 | 95.9557 | 14.4654 | -18.8421 | 68.0457 | 79.47 | 0.84721
Log | 37 | 0.30834 | 2014-08-27 13:43 | C13EOAT_test | 0.77465 | -0.37508 | 69.051 | 283.2711 | 110.2643 | 1.4581 | -0.76023 | 3.9248 | 1.5 | 14.9533 | 25.5692 | 3.3451 | 0.66221 | 167.2482 | 99.395 | 3.722 | 103.117 | 6.0415 | 103 | 103.5776 | 103.933 | 104 | 586.4596 | 20.64 | 87.0633 | 80.1849 | 217.4045 | 216.643 | 403.36 | 83.6241 | 4.4129 | 84 | 1799.789 | 3.662 | 1800 | 24.5025 | 0.69917 | 25 | 10000000000 | 35.7257 | 30.9135 | 180.4367 | 89.4679 | 90.0105 | 7.679 | 90 | 62.6259 | 199.3384 | 203.8006 | 194.1191 | 261.5831 | 264.0718 | 239.1326 | 10000000000 | 10000000000 | 40.0008 | 3.7868 | 40 | 10000000000 | 0 | 133.444 | 40.0314 | 8.4588 | 40 | 90.5144 | 89.9223 | 55.2486 | 10000000000 | 90.0052 | 4.4149 | 90 | 95.3621 | 90.2184 | 3.2744 | 90 | 95.9625 | 14.467 | -19.2101 | 68.0522 | 79.46 | 0.84721
Log | 38 | 0.31668 | 2014-08-27 13:44 | C13EOAT_test | 0.77454 | -0.37508 | 70.2603 | 283.1248 | 117.0994 | 1.4643 | -0.76004 | 3.9273 | 1.5 | 14.9525 | 25.57 | 3.3526 | 0.66104 | 167.5596 | 99.3838 | 3.817 | 103.2008 | 6.028 | 103 | 103.681 | 103.9259 | 104 | 590.1487 | 20.4311 | 87.2405 | 80.3191 | 217.4101 | 216.643 | 403.36 | 83.7798 | 4.4177 | 84 | 1800.796 | 3.6604 | 1800 | 24.4953 | 0.70635 | 25 | 10000000000 | 35.748 | 30.9132 | 180.4477 | 89.4932 | 90.0249 | 7.6764 | 90 | 62.1391 | 201.0431 | 204.7649 | 194.1443 | 261.765 | 263.4651 | 238.963 | 10000000000 | 10000000000 | 40.0172 | 3.7847 | 40 | 10000000000 | 0 | 133.1105 | 39.9981 | 8.4603 | 40 | 90.5296 | 89.918 | 55.2877 | 10000000000 | 90.0079 | 4.4115 | 90 | 95.3767 | 90.2238 | 3.2679 | 90 | 95.9587 | 14.4657 | -19.0647 | 68.0483 | 79.45 | 0.84721
Log | 39 | 0.325 | 2014-08-27 13:44 | C13EOAT_test | 0.77394 | -0.37508 | 71.0191 | 283.1834 | 119.8902 | 1.4525 | -0.76007 | 3.9299 | 1.5 | 14.9504 | 25.6293 | 3.3933 | 0.69832 | 167.978 | 99.3886 | 3.8099 | 103.1985 | 6.0193 | 103 | 103.8047 | 103.9553 | 104 | 602.5059 | 20.4381 | 87.4554 | 80.5226 | 217.3711 | 216.643 | 403.0164 | 83.989 | 4.4188 | 84 | 1799.23 | 3.6629 | 1800 | 24.4485 | 0.71495 | 25 | 10000000000 | 35.6775 | 30.8953 | 180.3981 | 89.4843 | 90.0136 | 7.6777 | 90 | 60.2311 | 199.0934 | 202.9764 | 193.6542 | 262.6497 | 264.6578 | 240.0433 | 10000000000 | 10000000000 | 39.9983 | 3.7843 | 40 | 10000000000 | 0 | 132.7948 | 39.9982 | 8.4597 | 40 | 90.5078 | 89.8903 | 55.3003 | 10000000000 | 90.012 | 4.4074 | 90 | 95.397 | 90.199 | 3.2625 | 90 | 95.9626 | 14.4685 | -18.8659 | 68.0498 | 79.44 | 0.84721
Log | 40 | 0.33335 | 2014-08-27 13:45 | C13EOAT_test | 0.77337 | -0.37508 | 70.5701 | 283.1726 | 108.3997 | 1.4695 | -0.76013 | 3.9323 | 1.5 | 14.9602 | 25.6522 | 3.3947 | 0.69832 | 167.5185 | 99.4009 | 3.6621 | 103.063 | 6.0205 | 103 | 103.5947 | 103.9592 | 104 | 575.579 | 20.6196 | 87.2286 | 80.2899 | 217.4443 | 216.643 | 403.0164 | 83.7593 | 4.4235 | 84 | 1799.871 | 3.6619 | 1800 | 24.4078 | 0.72401 | 25 | 10000000000 | 35.7179 | 30.7076 | 180.4107 | 89.4749 | 90.0154 | 7.6765 | 90 | 60.3861 | 200.1758 | 204.3438 | 194.4181 | 260.3522 | 263.3396 | 240.1283 | 10000000000 | 10000000000 | 39.9885 | 3.7859 | 40 | 10000000000 | 0 | 132.5993 | 40.0525 | 8.456 | 40 | 90.5176 | 89.8931 | 55.3314 | 10000000000 | 89.9978 | 4.4103 | 90 | 95.4051 | 90.2053 | 3.2564 | 90 | 95.9715 | 14.4656 | -19.111 | 68.0624 | 79.45 | 0.84721
Log | 41 | 0.34167 | 2014-08-27 13:45 | C13EOAT_test | 0.77329 | -0.37508 | 69.3772 | 282.8838 | 116.2909 | 1.4675 | -0.76138 | 3.9352 | 1.5 | 14.9524 | 25.5692 | 3.3421 | 0.69831 | 166.8589 | 99.38 | 3.5187 | 102.8987 | 6.0351 | 103 | 103.4515 | 103.9425 | 104 | 557.1572 | 20.4254 | 86.942 | 79.917 | 217.3191 | 216.643 | 402.6727 | 83.4295 | 4.4315 | 84 | 1800.719 | 3.6602 | 1800 | 24.4406 | 0.73155 | 25 | 10000000000 | 35.623 | 30.8142 | 180.3796 | 89.4738 | 90.0271 | 7.6736 | 90 | 62.6844 | 201.4922 | 203.8747 | 193.9039 | 261.3088 | 263.5405 | 240.6904 | 10000000000 | 10000000000 | 39.976 | 3.788 | 40 | 10000000000 | 0 | 132.4013 | 40.0453 | 8.4549 | 40 | 90.4994 | 89.8802 | 55.3161 | 10000000000 | 90.0037 | 4.4063 | 90 | 95.3735 | 90.1898 | 3.2511 | 90 | 95.9413 | 14.4669 | -19.463 | 68.0505 | 79.45 | 0.84721
Log | 42 | 0.35001 | 2014-08-27 13:46 | C13EOAT_test | 0.77328 | -0.37508 | 70.3177 | 282.7907 | 111.4333 | 1.4681 | -0.76013 | 3.9375 | 1.5 | 14.956 | 25.5528 | 3.3635 | 0.69832 | 167.3044 | 99.38 | 3.6252 | 103.0052 | 6.0304 | 103 | 103.3591 | 103.9366 | 104 | 552.6846 | 20.609 | 87.1466 | 80.1577 | 217.3947 | 216.643 | 402.6727 | 83.6522 | 4.4403 | 84 | 1799.945 | 3.6614 | 1800 | 24.4938 | 0.73829 | 25 | 10000000000 | 35.7293 | 30.906 | 180.3672 | 89.4751 | 90.0132 | 7.6744 | 90 | 61.9212 | 199.0186 | 203.2814 | 193.8755 | 262.0105 | 264.6198 | 240.8443 | 10000000000 | 10000000000 | 39.9936 | 3.7893 | 40 | 10000000000 | 0 | 132.211 | 40.0448 | 8.4537 | 40 | 90.4887 | 89.8785 | 55.3387 | 10000000000 | 89.9887 | 4.4104 | 90 | 95.3796 | 90.1836 | 3.2455 | 90 | 95.9536 | 14.4656 | -19.2223 | 68.0546 | 79.44 | 0.84703
Log | 43 | 0.35833 | 2014-08-27 13:46 | C13EOAT_test | 0.77316 | -0.37508 | 71.2409 | 283.499 | 114.2444 | 1.451 | -0.76005 | 3.9399 | 1.5 | 14.9661 | 25.575 | 3.3679 | 0.69832 | 167.6509 | 99.38 | 3.6882 | 103.0682 | 6.0243 | 103 | 103.2955 | 103.9352 | 104 | 573.958 | 20.8234 | 87.3192 | 80.3317 | 217.4238 | 216.643 | 402.3291 | 83.8255 | 4.4445 | 84 | 1800.103 | 3.6615 | 1800 | 24.5079 | 0.74518 | 25 | 10000000000 | 35.7134 | 30.9287 | 180.3642 | 89.4939 | 90.0541 | 7.6662 | 90 | 62.1497 | 199.0236 | 202.9301 | 194.0911 | 261.9422 | 264.6673 | 240.8291 | 10000000000 | 10000000000 | 40.0329 | 3.7866 | 40 | 10000000000 | 0 | 131.995 | 40.0484 | 8.4518 | 40 | 90.4844 | 89.8798 | 55.2788 | 10000000000 | 90.0085 | 4.4019 | 90 | 95.3981 | 90.1821 | 3.2401 | 90 | 95.9485 | 14.465 | -19.0483 | 68.0724 | 79.44 | 0.84716
Log | 44 | 0.36668 | 2014-08-27 13:47 | C13EOAT_test | 0.77254 | -0.37508 | 72.0076 | 283.8239 | 115.4072 | 1.4273 | -0.76007 | 3.9426 | 1.5 | 14.9551 | 25.5692 | 3.3631 | 0.6898 | 168.2513 | 99.38 | 3.7697 | 103.1497 | 6.0128 | 103 | 103.211 | 103.9269 | 104 | 583.6635 | 20.6228 | 87.5803 | 80.6709 | 217.4224 | 216.643 | 402.3291 | 84.1256 | 4.4426 | 84 | 1799.609 | 3.6623 | 1800 | 24.4663 | 0.7533 | 25 | 10000000000 | 35.7079 | 30.8516 | 180.332 | 89.4907 | 90.0041 | 7.6722 | 90 | 60.7411 | 198.2775 | 203.0468 | 193.8808 | 261.8815 | 265.0348 | 241.0675 | 10000000000 | 10000000000 | 40.0233 | 3.7833 | 40 | 10000000000 | 0 | 131.6689 | 40.0315 | 8.4511 | 40 | 90.4813 | 89.8507 | 55.248 | 10000000000 | 90.0013 | 4.4047 | 90 | 95.3759 | 90.166 | 3.2355 | 90 | 95.9461 | 14.4651 | -18.7091 | 68.0521 | 79.44 | 0.8472
Log | 45 | 0.375 | 2014-08-27 13:47 | C13EOAT_test | 0.77266 | -0.37508 | 69.6696 | 283.1691 | 114.2756 | 1.4729 | -0.7601 | 3.9445 | 1.5 | 14.9481 | 25.6048 | 3.3778 | 0.6983 | 167.7418 | 99.38 | 3.5536 | 102.9336 | 6.0263 | 103 | 103.3269 | 103.9377 | 104 | 592.188 | 20.4897 | 87.3687 | 80.3731 | 217.3668 | 216.643 | 402.3291 | 83.8709 | 4.4439 | 84 | 1799.997 | 3.6617 | 1800 | 24.4485 | 0.76102 | 25 | 10000000000 | 35.7507 | 30.8189 | 180.3563 | 89.5049 | 90.0022 | 7.6708 | 90 | 63.2766 | 198.8999 | 203.8243 | 194.0286 | 261.1032 | 263.9379 | 240.6518 | 10000000000 | 10000000000 | 40.0032 | 3.7813 | 40 | 10000000000 | 0 | 131.3102 | 40.0414 | 8.4487 | 40 | 90.4822 | 89.8741 | 55.2587 | 10000000000 | 90.0023 | 4.4028 | 90 | 95.4076 | 90.1782 | 3.2302 | 90 | 95.9394 | 14.4649 | -19.0069 | 68.0383 | 79.45 | 0.84721
Log | 46 | 0.38335 | 2014-08-27 13:48 | C13EOAT_test | 0.77235 | -0.37508 | 69.8319 | 283.4987 | 113.9322 | 1.4672 | -0.76014 | 3.9466 | 1.5 | 14.9551 | 25.5693 | 3.358 | 0.69832 | 167.4821 | 99.38 | 3.5303 | 102.9103 | 6.033 | 103 | 103.5408 | 103.9476 | 104 | 598.6644 | 20.4254 | 87.253 | 80.2291 | 217.409 | 216.643 | 401.9854 | 83.7411 | 4.4486 | 84 | 1800.411 | 3.6611 | 1800 | 24.5058 | 0.76738 | 25 | 10000000000 | 35.7146 | 30.778 | 180.3108 | 89.4704 | 90.0122 | 7.6683 | 90 | 60.5931 | 198.852 | 203.0659 | 193.609 | 261.7713 | 264.2107 | 239.8243 | 10000000000 | 10000000000 | 40.0009 | 3.7788 | 40 | 10000000000 | 0 | 131.0945 | 40.0427 | 8.4469 | 40 | 90.4609 | 89.8499 | 55.2661 | 10000000000 | 90.0143 | 4.3964 | 90 | 95.3972 | 90.1554 | 3.2262 | 90 | 95.935 | 14.4622 | -19.1509 | 68.0462 | 79.43 | 0.84721
Log | 47 | 0.39167 | 2014-08-27 13:48 | C13EOAT_test | 0.77204 | -0.37508 | 70.282 | 282.9174 | 111.5072 | 1.4728 | -0.76004 | 3.9487 | 1.5 | 14.9375 | 25.5692 | 3.3577 | 0.69815 | 167.7281 | 99.38 | 3.5798 | 102.9598 | 6.0308 | 103 | 103.5056 | 103.9589 | 104 | 576.7983 | 20.7223 | 87.3564 | 80.3717 | 217.4245 | 216.643 | 401.9854 | 83.8641 | 4.4519 | 84 | 1799.669 | 3.6622 | 1800 | 24.4624 | 0.77549 | 25 | 10000000000 | 35.6794 | 30.8091 | 180.3026 | 89.4886 | 90.0268 | 7.665 | 90 | 62.3449 | 200.7651 | 203.9547 | 194.067 | 261.3599 | 263.4907 | 239.3765 | 10000000000 | 10000000000 | 40.0417 | 3.7744 | 40 | 10000000000 | 0 | 130.9274 | 40.0519 | 8.4452 | 40 | 90.4743 | 89.8283 | 55.3033 | 10000000000 | 89.9993 | 4.3998 | 90 | 95.4094 | 90.1513 | 3.2218 | 90 | 95.9377 | 14.4611 | -19.0083 | 68.011 | 79.42 | 0.84721
Log | 48 | 0.40001 | 2014-08-27 13:49 | C13EOAT_test | 0.7723 | -0.37508 | 70.7382 | 283.1248 | 114.3341 | 1.4701 | -0.7601 | 3.9513 | 1.5 | 14.9625 | 25.5692 | 3.3298 | 0.69832 | 167.9469 | 99.38 | 3.683 | 103.063 | 6.0244 | 103 | 103.3427 | 103.9408 | 104 | 558.0999 | 20.7435 | 87.4601 | 80.4868 | 217.394 | 216.643 | 401.9854 | 83.9734 | 4.4518 | 84 | 1799.842 | 3.6619 | 1800 | 24.5295 | 0.78114 | 25 | 10000000000 | 35.7349 | 30.7807 | 180.2872 | 89.4575 | 89.9953 | 7.6697 | 90 | 64.4466 | 199.5516 | 202.7282 | 193.9946 | 261.683 | 264.4153 | 239.7993 | 10000000000 | 10000000000 | 39.996 | 3.7724 | 40 | 10000000000 | 0 | 130.9343 | 40.0165 | 8.4458 | 40 | 90.4548 | 89.8324 | 55.3156 | 10000000000 | 90.0052 | 4.397 | 90 | 95.3845 | 90.1436 | 3.2177 | 90 | 95.9485 | 14.4631 | -18.8932 | 68.0617 | 79.41 | 0.84721
Log | 49 | 0.40833 | 2014-08-27 13:49 | C13EOAT_test | 0.77144 | -0.37508 | 69.7987 | 283.5001 | 125.8054 | 1.467 | -0.76007 | 3.9533 | 1.5 | 14.9588 | 25.5355 | 3.2968 | 0.69832 | 167.9276 | 99.38 | 3.573 | 102.953 | 6.0319 | 103 | 103.3146 | 103.9487 | 104 | 557.6876 | 20.6185 | 87.4591 | 80.4685 | 217.4514 | 216.643 | 401.9854 | 83.9638 | 4.4532 | 84 | 1801.01 | 3.6601 | 1800 | 24.4994 | 0.78892 | 25 | 10000000000 | 35.7552 | 30.7643 | 180.3048 | 89.4667 | 90.0236 | 7.6647 | 90 | 64.3036 | 200.9506 | 203.2968 | 194.1217 | 260.4975 | 263.4418 | 239.813 | 10000000000 | 10000000000 | 39.9872 | 3.7716 | 40 | 10000000000 | 0 | 130.8346 | 40.0351 | 8.444 | 40 | 90.4481 | 89.8567 | 55.3518 | 10000000000 | 90.0124 | 4.3944 | 90 | 95.3945 | 90.1524 | 3.2133 | 90 | 95.9507 | 14.4642 | -18.9115 | 68.0569 | 79.41 | 0.84721
Log | 50 | 0.41668 | 2014-08-27 13:50 | C13EOAT_test | 0.77111 | -0.37508 | 69.5834 | 283.5421 | 116.9274 | 1.4647 | -0.76001 | 3.9553 | 1.5 | 15.0007 | 25.5302 | 3.309 | 0.69832 | 167.6886 | 99.38 | 3.4985 | 102.8785 | 6.0406 | 103 | 103.2394 | 103.9382 | 104 | 568.4307 | 20.7294 | 87.3564 | 80.3322 | 217.3738 | 216.643 | 401.6418 | 83.8443 | 4.456 | 84 | 1799.779 | 3.6619 | 1800 | 24.5033 | 0.79593 | 25 | 10000000000 | 35.7097 | 30.8311 | 180.2444 | 89.4642 | 90.0165 | 7.6652 | 90 | 62.6869 | 200.5182 | 203.4787 | 193.5812 | 260.7671 | 263.3806 | 239.607 | 10000000000 | 10000000000 | 39.9895 | 3.7751 | 40 | 10000000000 | 0 | 130.5762 | 40.019 | 8.4443 | 40 | 90.4086 | 89.8358 | 55.3429 | 10000000000 | 89.9934 | 4.4035 | 90 | 95.3846 | 90.1222 | 3.2104 | 90 | 95.9496 | 14.465 | -19.0478 | 68.1371 | 79.42 | 0.84703
Log | 51 | 0.425 | 2014-08-27 13:50 | C13EOAT_test | 0.77079 | -0.37414 | 70.8438 | 283.5055 | 112.9723 | 1.4761 | -0.76004 | 3.9572 | 1.5 | 15.0132 | 25.5225 | 3.2797 | 0.69832 | 167.6777 | 99.38 | 3.6135 | 102.9935 | 6.0374 | 103 | 103.2261 | 103.9187 | 104 | 588.6851 | 20.6015 | 87.3553 | 80.3225 | 217.4417 | 216.643 | 401.9854 | 83.8389 | 4.459 | 84 | 1800.648 | 3.6606 | 1800 | 24.6168 | 0.7998 | 25 | 10000000000 | 35.7642 | 30.9193 | 180.2526 | 89.4708 | 90.0106 | 7.6652 | 90 | 61.0887 | 198.3951 | 202.625 | 194.1115 | 261.3235 | 263.6802 | 241.2931 | 10000000000 | 10000000000 | 39.9909 | 3.7811 | 40 | 10000000000 | 0 | 130.3036 | 39.9891 | 8.4453 | 40 | 90.4252 | 89.8275 | 55.3128 | 10000000000 | 89.9887 | 4.4077 | 90 | 95.3865 | 90.1263 | 3.2065 | 90 | 95.9491 | 14.464 | -19.0575 | 68.1586 | 79.4 | 0.84692
Log | 52 | 0.43334 | 2014-08-27 13:51 | C13EOAT_test | 0.7709 | -0.37508 | 72.0114 | 282.7622 | 115.4016 | 1.476 | -0.76007 | 3.9596 | 1.5 | 15.0085 | 25.5695 | 3.3281 | 0.69832 | 167.9293 | 99.38 | 3.7271 | 103.1071 | 6.026 | 103 | 103.1506 | 103.9108 | 104 | 588.5396 | 20.4322 | 87.47 | 80.4593 | 217.4307 | 216.643 | 402.3291 | 83.9647 | 4.4579 | 84 | 1799.852 | 3.6617 | 1800 | 24.5952 | 0.80595 | 25 | 10000000000 | 35.8216 | 30.9724 | 180.2438 | 89.4667 | 90.0143 | 7.6644 | 90 | 62.0003 | 199.5604 | 203.2803 | 193.8842 | 261.3415 | 263.9963 | 240.5727 | 10000000000 | 10000000000 | 39.9885 | 3.7854 | 40 | 10000000000 | 0 | 129.9571 | 40.019 | 8.4434 | 40 | 90.4162 | 89.8277 | 55.3447 | 10000000000 | 90 | 4.4043 | 90 | 95.3849 | 90.1219 | 3.2032 | 90 | 95.9514 | 14.4657 | -18.9208 | 68.1532 | 79.38 | 0.8469
Log | 53 | 0.44169 | 2014-08-27 13:51 | C13EOAT_test | 0.77051 | -0.37508 | 69.7607 | 283.0429 | 116.8369 | 1.4528 | -0.76008 | 3.9615 | 1.5 | 15.0111 | 25.5692 | 3.2916 | 0.69832 | 167.8904 | 99.38 | 3.5189 | 102.8989 | 6.0419 | 103 | 103.4092 | 103.9466 | 104 | 588.0807 | 20.4351 | 87.4601 | 80.4303 | 217.42 | 216.643 | 401.9854 | 83.9452 | 4.458 | 84 | 1799.176 | 3.6629 | 1800 | 24.5951 | 0.8117 | 25 | 10000000000 | 35.8003 | 30.8938 | 180.2332 | 89.4386 | 89.9855 | 7.6696 | 90 | 63.0485 | 199.8027 | 203.6948 | 193.716 | 260.8366 | 263.2563 | 241.2944 | 10000000000 | 10000000000 | 39.9633 | 3.7919 | 40 | 10000000000 | 0 | 129.7139 | 40.0078 | 8.4437 | 40 | 90.4095 | 89.8237 | 55.383 | 10000000000 | 90.0026 | 4.4051 | 90 | 95.3867 | 90.1166 | 3.2002 | 90 | 95.95 | 14.4649 | -18.9497 | 68.1564 | 79.38 | 0.8469
Log | 54 | 0.45001 | 2014-08-27 13:52 | C13EOAT_test | 0.77079 | -0.37508 | 70.2337 | 283.119 | 115.3012 | 1.4767 | -0.76008 | 3.9633 | 1.5 | 14.9951 | 25.5742 | 3.289 | 0.69832 | 168.2981 | 99.38 | 3.5523 | 102.9323 | 6.0445 | 103 | 103.2886 | 103.951 | 104 | 570.3577 | 20.6658 | 87.6603 | 80.6377 | 217.4096 | 216.643 | 402.3291 | 84.149 | 4.4557 | 84 | 1800.093 | 3.6613 | 1800 | 24.5716 | 0.81841 | 25 | 10000000000 | 35.7675 | 30.8598 | 180.1914 | 89.4499 | 89.9866 | 7.6703 | 90 | 61.4358 | 198.995 | 202.4471 | 193.5243 | 262.3386 | 264.5479 | 241.284 | 10000000000 | 10000000000 | 39.953 | 3.8052 | 40 | 10000000000 | 0 | 129.5715 | 39.9663 | 8.4458 | 40 | 90.399 | 89.7924 | 55.441 | 10000000000 | 89.9893 | 4.4123 | 90 | 95.3827 | 90.0957 | 3.198 | 90 | 95.9501 | 14.4657 | -18.7423 | 68.1279 | 79.38 | 0.84702
Log | 55 | 0.45836 | 2014-08-27 13:52 | C13EOAT_test | 0.77033 | -0.37414 | 70.6128 | 283.5328 | 118.4342 | 1.4864 | -0.76014 | 3.965 | 1.5 | 15.0049 | 25.5517 | 3.2886 | 0.69832 | 168.136 | 99.38 | 3.6063 | 102.9863 | 6.0431 | 103 | 103.5701 | 103.9241 | 104 | 559.6183 | 20.7665 | 87.5769 | 80.5591 | 217.4225 | 216.643 | 402.3291 | 84.068 | 4.4548 | 84 | 1800.83 | 3.6603 | 1800 | 24.531 | 0.82595 | 25 | 10000000000 | 35.7257 | 30.8407 | 180.165 | 89.4603 | 89.9661 | 7.6748 | 90 | 61.7985 | 198.4921 | 201.5581 | 193.3202 | 261.8735 | 264.1755 | 241.5557 | 10000000000 | 10000000000 | 39.935 | 3.8145 | 40 | 10000000000 | 0 | 129.595 | 39.9711 | 8.4463 | 40 | 90.3856 | 89.7794 | 55.4207 | 10000000000 | 89.9718 | 4.4207 | 90 | 95.3846 | 90.0825 | 3.1957 | 90 | 95.9479 | 14.4652 | -18.8209 | 68.1452 | 79.38 | 0.84719
Log | 56 | 0.46668 | 2014-08-27 13:53 | C13EOAT_test | 0.77012 | -0.37508 | 71.8139 | 283.1252 | 108.7478 | 1.4817 | -0.76009 | 3.9672 | 1.5 | 15.0152 | 25.5207 | 3.3242 | 0.69832 | 168.3008 | 99.38 | 3.7285 | 103.1085 | 6.0325 | 103 | 103.3755 | 103.9347 | 104 | 561.1594 | 20.7552 | 87.6652 | 80.6356 | 217.4075 | 216.643 | 402.6727 | 84.1504 | 4.4512 | 84 | 1800.053 | 3.6616 | 1800 | 24.5476 | 0.83204 | 25 | 10000000000 | 35.7639 | 30.8707 | 180.1621 | 89.4182 | 89.9666 | 7.6767 | 90 | 62.2897 | 199.4843 | 202.5014 | 193.5858 | 262.1972 | 264.6415 | 241.2824 | 10000000000 | 10000000000 | 39.9303 | 3.8289 | 40 | 10000000000 | 0 | 129.5095 | 39.9689 | 8.4475 | 40 | 90.3873 | 89.7748 | 55.44 | 10000000000 | 89.9647 | 4.4266 | 90 | 95.3498 | 90.081 | 3.1932 | 90 | 95.9489 | 14.4641 | -18.7444 | 68.1624 | 79.37 | 0.84705
Log | 57 | 0.47502 | 2014-08-27 13:53 | C13EOAT_test | 0.77002 | -0.37508 | 71.7341 | 283.1559 | 113.6356 | 1.4796 | -0.76004 | 3.9688 | 1.5 | 15.0082 | 25.5153 | 3.2413 | 0.69832 | 168.5121 | 99.38 | 3.7184 | 103.0984 | 6.0262 | 103 | 103.3279 | 103.9239 | 104 | 574.7594 | 20.4721 | 87.7708 | 80.7414 | 217.4043 | 216.643 | 403.0164 | 84.2561 | 4.4463 | 84 | 1799.615 | 3.6622 | 1800 | 24.5733 | 0.83761 | 25 | 10000000000 | 35.7866 | 30.9561 | 180.1525 | 89.4467 | 89.9882 | 7.6749 | 90 | 63.6824 | 198.5882 | 201.7118 | 193.3937 | 261.344 | 264.3658 | 241.2858 | 10000000000 | 10000000000 | 39.9805 | 3.8396 | 40 | 10000000000 | 0 | 129.4081 | 39.9622 | 8.449 | 40 | 90.3863 | 89.7661 | 55.4328 | 10000000000 | 90.0037 | 4.4159 | 90 | 95.3625 | 90.0763 | 3.1906 | 90 | 95.9508 | 14.4631 | -18.6386 | 68.1472 | 79.36 | 0.84698
Log | 58 | 0.48334 | 2014-08-27 13:54 | C13EOAT_test | 0.76981 | -0.37414 | 69.7034 | 283.427 | 115.2342 | 1.4833 | -0.76006 | 3.9704 | 1.5 | 15.0055 | 25.552 | 3.2705 | 0.69832 | 168.3304 | 99.38 | 3.5031 | 102.8831 | 6.0427 | 103 | 103.1658 | 103.9282 | 104 | 584.4412 | 20.5219 | 87.6725 | 80.6579 | 217.4312 | 216.643 | 402.6727 | 84.1652 | 4.4431 | 84 | 1800.001 | 3.6617 | 1800 | 24.6342 | 0.8421 | 25 | 10000000000 | 35.8154 | 30.8875 | 180.1795 | 89.4467 | 89.9923 | 7.6757 | 90 | 61.8277 | 200.2211 | 202.9788 | 193.3379 | 261.0268 | 264.3483 | 241.5103 | 10000000000 | 10000000000 | 39.9662 | 3.8483 | 40 | 10000000000 | 0 | 129.2783 | 39.9788 | 8.4496 | 40 | 90.3833 | 89.7962 | 55.3974 | 10000000000 | 90.0018 | 4.4195 | 90 | 95.3735 | 90.0898 | 3.1878 | 90 | 95.9374 | 14.4625 | -18.7221 | 68.141 | 79.34 | 0.84691
Log | 59 | 0.49169 | 2014-08-27 13:54 | C13EOAT_test | 0.76983 | -0.37508 | 69.7754 | 283.1248 | 107.9403 | 1.4705 | -0.76006 | 3.9721 | 1.5 | 15.0022 | 25.4826 | 3.2215 | 0.69832 | 168.1559 | 99.38 | 3.5574 | 102.9374 | 6.044 | 103 | 103.1776 | 103.942 | 104 | 591.5703 | 20.4252 | 87.6063 | 80.5496 | 217.3773 | 216.643 | 402.3291 | 84.0779 | 4.4401 | 84 | 1800.296 | 3.6612 | 1800 | 24.6495 | 0.84706 | 25 | 10000000000 | 35.8429 | 30.9179 | 180.1567 | 89.4232 | 89.9638 | 7.6824 | 90 | 63.7353 | 198.5751 | 202.0372 | 193.4019 | 261.7813 | 264.9578 | 241.5997 | 10000000000 | 10000000000 | 39.9489 | 3.8579 | 40 | 10000000000 | 0 | 129.047 | 39.9663 | 8.4514 | 40 | 90.3766 | 89.7801 | 55.407 | 10000000000 | 89.9856 | 4.4285 | 90 | 95.3722 | 90.0783 | 3.1858 | 90 | 95.9298 | 14.4642 | -18.8304 | 68.1384 | 79.34 | 0.8469
Log | 60 | 0.50001 | 2014-08-27 13:55 | C13EOAT_test | 0.76952 | -0.37508 | 70.1989 | 283.1057 | 121.3345 | 1.4769 | -0.76006 | 3.9741 | 1.5 | 15.0002 | 25.5692 | 3.2216 | 0.69832 | 168.155 | 99.38 | 3.5663 | 102.9463 | 6.0444 | 103 | 103.264 | 103.951 | 104 | 601.621 | 20.4292 | 87.5897 | 80.5653 | 217.3775 | 216.643 | 402.3291 | 84.0775 | 4.436 | 84 | 1800.025 | 3.6616 | 1800 | 24.6174 | 0.8529 | 25 | 10000000000 | 35.8081 | 31.0174 | 180.15 | 89.4472 | 89.9686 | 7.6837 | 90 | 63.998 | 198.5724 | 202.5968 | 192.9776 | 262.2928 | 265.0621 | 241.7789 | 10000000000 | 10000000000 | 40.0176 | 3.8554 | 40 | 10000000000 | 0 | 129.0137 | 39.9959 | 8.4512 | 40 | 90.3678 | 89.7822 | 55.4277 | 10000000000 | 90.0018 | 4.4249 | 90 | 95.4057 | 90.075 | 3.1836 | 90 | 95.9345 | 14.4649 | -18.8147 | 68.1359 | 79.31 | 0.8469
Log | 61 | 0.50836 | 2014-08-27 13:55 | C13EOAT_test | 0.76919 | -0.37508 | 71.3882 | 283.2375 | 109.6871 | 1.4698 | -0.7601 | 3.9757 | 1.5 | 15.0086 | 25.4702 | 3.2214 | 0.69832 | 168.5439 | 99.3995 | 3.6816 | 103.0811 | 6.0333 | 103 | 103.4349 | 103.9701 | 104 | 581.8798 | 20.4257 | 87.7904 | 80.7535 | 217.3933 | 216.643 | 402.6727 | 84.2719 | 4.4324 | 84 | 1799.518 | 3.6623 | 1800 | 24.6032 | 0.85881 | 25 | 10000000000 | 35.8172 | 31.0041 | 180.1698 | 89.4313 | 89.9847 | 7.6826 | 90 | 64.2656 | 198.9089 | 201.8707 | 192.934 | 261.7288 | 264.6891 | 240.6361 | 10000000000 | 10000000000 | 40.0224 | 3.8544 | 40 | 10000000000 | 0 | 128.8912 | 39.9678 | 8.4535 | 40 | 90.3759 | 89.7939 | 55.439 | 10000000000 | 89.9835 | 4.4335 | 90 | 95.3796 | 90.0849 | 3.181 | 90 | 95.9546 | 14.4654 | -18.646 | 68.1526 | 79.31 | 0.8469
Log | 62 | 0.51668 | 2014-08-27 13:56 | C13EOAT_test | 0.76861 | -0.37508 | 69.8674 | 283.0867 | 110.2552 | 1.4697 | -0.76011 | 3.9772 | 1.5 | 14.9915 | 25.5473 | 3.2333 | 0.69832 | 168.127 | 99.3985 | 3.5459 | 102.9444 | 6.0421 | 103 | 103.4161 | 103.9752 | 104 | 562.7153 | 20.4644 | 87.5822 | 80.5448 | 217.3602 | 216.643 | 402.3291 | 84.0635 | 4.4301 | 84 | 1799.946 | 3.6617 | 1800 | 24.5752 | 0.86539 | 25 | 10000000000 | 35.8081 | 30.881 | 180.1597 | 89.4167 | 89.9868 | 7.6838 | 90 | 64.3133 | 201.1571 | 202.7312 | 192.8627 | 260.7679 | 263.5143 | 240.0587 | 10000000000 | 10000000000 | 40.0274 | 3.8466 | 40 | 10000000000 | 0 | 128.8873 | 39.9597 | 8.455 | 40 | 90.3746 | 89.7851 | 55.4113 | 10000000000 | 90.0001 | 4.4308 | 90 | 95.3994 | 90.0798 | 3.1792 | 90 | 95.967 | 14.4684 | -18.8537 | 68.1266 | 79.3 | 0.8469
Log | 63 | 0.52502 | 2014-08-27 13:56 | C13EOAT_test | 0.76782 | -0.37508 | 69.8742 | 283.7787 | 118.1287 | 1.4802 | -0.76012 | 3.9792 | 1.5 | 15.0079 | 25.5689 | 3.2214 | 0.69832 | 168.1278 | 99.4051 | 3.4982 | 102.9033 | 6.0494 | 103 | 103.5734 | 103.9644 | 104 | 560.9914 | 20.8991 | 87.5836 | 80.5443 | 217.3558 | 216.643 | 401.9854 | 84.0639 | 4.4285 | 84 | 1799.308 | 3.6627 | 1800 | 24.5303 | 0.87259 | 25 | 10000000000 | 35.671 | 30.8917 | 180.15 | 89.4301 | 89.9853 | 7.6856 | 90 | 62.2324 | 200.2371 | 203.0152 | 192.8139 | 261.1578 | 264.2545 | 240.1796 | 10000000000 | 10000000000 | 40.0267 | 3.8343 | 40 | 10000000000 | 0 | 128.8623 | 39.9691 | 8.4558 | 40 | 90.3667 | 89.7833 | 55.4327 | 10000000000 | 89.9906 | 4.4377 | 90 | 95.3782 | 90.075 | 3.1771 | 90 | 95.9658 | 14.4666 | -18.8609 | 68.1538 | 79.28 | 0.8469
Log | 64 | 0.53334 | 2014-08-27 13:57 | C13EOAT_test | 0.76799 | -0.37508 | 71.0495 | 283.4732 | 107.8347 | 1.4765 | -0.76008 | 3.9807 | 1.5 | 14.961 | 25.5692 | 3.2533 | 0.69832 | 167.9698 | 99.41 | 3.6478 | 103.0578 | 6.0384 | 103 | 103.5078 | 103.9765 | 104 | 570.1798 | 20.6983 | 87.5077 | 80.4621 | 217.3735 | 216.643 | 401.9854 | 83.9849 | 4.4292 | 84 | 1799.686 | 3.6621 | 1800 | 24.5071 | 0.87995 | 25 | 10000000000 | 35.7717 | 30.9002 | 180.1427 | 89.4677 | 89.9537 | 7.6915 | 90 | 63.6251 | 200.7549 | 203.2117 | 193.2713 | 261.2654 | 264.3015 | 240.331 | 10000000000 | 10000000000 | 40.0476 | 3.8225 | 40 | 10000000000 | 0 | 128.6959 | 39.9691 | 8.457 | 40 | 90.3814 | 89.7614 | 55.4539 | 10000000000 | 90.0016 | 4.4342 | 90 | 95.4062 | 90.0714 | 3.1749 | 90 | 95.9684 | 14.4676 | -18.9479 | 68.0678 | 79.28 | 0.84695
Log | 65 | 0.54169 | 2014-08-27 13:57 | C13EOAT_test | 0.76768 | -0.37508 | 70.0068 | 282.7785 | 116.155 | 1.4746 | -0.7601 | 3.9822 | 1.5 | 14.9456 | 25.5692 | 3.239 | 0.69832 | 168.136 | 99.41 | 3.5601 | 102.9701 | 6.0408 | 103 | 103.5203 | 103.9846 | 104 | 578.1592 | 20.4707 | 87.5995 | 80.5366 | 217.3608 | 216.643 | 402.3291 | 84.068 | 4.427 | 84 | 1799.834 | 3.6619 | 1800 | 24.4684 | 0.88811 | 25 | 10000000000 | 35.725 | 30.795 | 180.1822 | 89.4243 | 89.9766 | 7.689 | 90 | 63.8705 | 201.2225 | 202.7444 | 192.9385 | 261.7549 | 264.4998 | 240.0499 | 10000000000 | 10000000000 | 40.0488 | 3.8117 | 40 | 10000000000 | 0 | 128.468 | 39.9711 | 8.458 | 40 | 90.3764 | 89.8057 | 55.4712 | 10000000000 | 90.0065 | 4.4329 | 90 | 95.3814 | 90.0911 | 3.1718 | 90 | 95.9762 | 14.4704 | -18.8734 | 68.0445 | 79.27 | 0.84691
Log | 66 | 0.55001 | 2014-08-27 13:58 | C13EOAT_test | 0.76742 | -0.37508 | 69.7713 | 282.9081 | 115.2588 | 1.4795 | -0.76008 | 3.9836 | 1.5 | 14.9427 | 25.5709 | 3.3304 | 0.69832 | 168.1876 | 99.41 | 3.5391 | 102.9491 | 6.0443 | 103 | 103.5244 | 103.9799 | 104 | 589.4463 | 20.4479 | 87.6237 | 80.5639 | 217.435 | 216.643 | 401.9854 | 84.0938 | 4.4262 | 84 | 1800.274 | 3.6614 | 1800 | 24.5157 | 0.89435 | 25 | 10000000000 | 35.7747 | 30.827 | 180.1676 | 89.441 | 89.9779 | 7.6901 | 90 | 66.6185 | 200.9421 | 202.462 | 192.8917 | 261.0658 | 264.1543 | 240.6446 | 10000000000 | 10000000000 | 40.0584 | 3.7961 | 40 | 10000000000 | 0 | 128.303 | 39.9587 | 8.4598 | 40 | 90.38 | 89.7876 | 55.4506 | 10000000000 | 90.0168 | 4.4287 | 90 | 95.4237 | 90.0838 | 3.1698 | 90 | 95.9777 | 14.4689 | -18.8461 | 68.0362 | 79.27 | 0.8469
Log | 67 | 0.55835 | 2014-08-27 13:58 | C13EOAT_test | 0.76722 | -0.37508 | 69.3415 | 282.9426 | 113.5687 | 1.4794 | -0.76016 | 3.9857 | 1.5 | 14.9508 | 25.577 | 3.284 | 0.69832 | 167.9281 | 99.41 | 3.4917 | 102.9016 | 6.0515 | 103 | 103.5858 | 103.9802 | 104 | 580.0297 | 20.4281 | 87.493 | 80.4351 | 217.3681 | 216.643 | 401.6418 | 83.964 | 4.4249 | 84 | 1800.004 | 3.6618 | 1800 | 24.4874 | 0.9022 | 25 | 10000000000 | 35.7133 | 30.8485 | 180.1324 | 89.5 | 89.9927 | 7.6886 | 90 | 64.4739 | 201.4765 | 202.883 | 192.5478 | 261.0336 | 263.7181 | 239.8284 | 10000000000 | 10000000000 | 40.0579 | 3.7828 | 40 | 10000000000 | 0 | 128.1079 | 39.9834 | 8.4594 | 40 | 90.3621 | 89.7702 | 55.4508 | 10000000000 | 90.0134 | 4.4301 | 90 | 95.4347 | 90.0662 | 3.1683 | 90 | 95.9783 | 14.4681 | -18.9749 | 68.0497 | 79.25 | 0.8469
Log | 68 | 0.56668 | 2014-08-27 13:59 | C13EOAT_test | 0.76721 | -0.37508 | 70.5119 | 283.7766 | 113.9035 | 1.4811 | -0.76008 | 3.987 | 1.5 | 14.9248 | 25.5693 | 3.2302 | 0.69832 | 168.3005 | 99.41 | 3.6354 | 103.0454 | 6.0423 | 103 | 103.6367 | 103.9831 | 104 | 571.2165 | 20.7059 | 87.6944 | 80.6061 | 217.412 | 216.643 | 401.9854 | 84.1502 | 4.4241 | 84 | 1800.528 | 3.6609 | 1800 | 24.4554 | 0.91038 | 25 | 10000000000 | 35.7233 | 30.9063 | 180.1049 | 89.4519 | 89.9809 | 7.6912 | 90 | 64.917 | 199.5247 | 201.7765 | 192.4947 | 261.9231 | 264.1616 | 239.7759 | 10000000000 | 10000000000 | 39.9999 | 3.7762 | 40 | 10000000000 | 0 | 127.9815 | 39.965 | 8.4611 | 40 | 90.3507 | 89.7543 | 55.4497 | 10000000000 | 89.9948 | 4.4369 | 90 | 95.3891 | 90.0524 | 3.1668 | 90 | 95.9828 | 14.4682 | -18.8039 | 68.0013 | 79.25 | 0.8469
Log | 69 | 0.57502 | 2014-08-27 13:59 | C13EOAT_test | 0.76669 | -0.37508 | 71.4274 | 282.8092 | 113.2502 | 1.4741 | -0.76019 | 3.9884 | 1.5 | 14.9545 | 25.5455 | 3.2257 | 0.69832 | 167.9587 | 99.41 | 3.7176 | 103.1276 | 6.0315 | 103 | 103.7091 | 103.9832 | 104 | 563.9487 | 20.7666 | 87.5024 | 80.4563 | 217.3631 | 216.643 | 401.6418 | 83.9793 | 4.425 | 84 | 1799.979 | 3.6619 | 1800 | 24.4717 | 0.91782 | 25 | 10000000000 | 35.691 | 30.9594 | 180.1213 | 89.4439 | 90.0111 | 7.6861 | 90 | 64.4178 | 198.1916 | 201.2984 | 192.807 | 262.1947 | 264.3605 | 240.0195 | 10000000000 | 10000000000 | 39.9446 | 3.7781 | 40 | 10000000000 | 0 | 127.8821 | 39.9707 | 8.4613 | 40 | 90.3542 | 89.767 | 55.432 | 10000000000 | 89.9992 | 4.4331 | 90 | 95.3636 | 90.0606 | 3.1646 | 90 | 95.9712 | 14.467 | -18.9537 | 68.0546 | 79.25 | 0.8469
Log | 70 | 0.58334 | 2014-08-27 14:00 | C13EOAT_test | 0.76638 | -0.37508 | 70.4183 | 283.5573 | 115.0653 | 1.4825 | -0.76007 | 3.9903 | 1.5 | 14.9534 | 25.5692 | 3.2668 | 0.69832 | 167.7271 | 99.41 | 3.6485 | 103.0585 | 6.0309 | 103 | 103.6014 | 103.9815 | 104 | 563.6146 | 20.9026 | 87.3969 | 80.3302 | 217.3986 | 216.643 | 401.6418 | 83.8635 | 4.4258 | 84 | 1799.82 | 3.6621 | 1800 | 24.4919 | 0.92515 | 25 | 10000000000 | 35.72 | 31.052 | 180.1335 | 89.4775 | 90.0195 | 7.6842 | 90 | 63.9544 | 199.5714 | 202.4991 | 192.6715 | 261.2711 | 263.914 | 240.8441 | 10000000000 | 10000000000 | 39.9963 | 3.7782 | 40 | 10000000000 | 0 | 127.8088 | 39.9874 | 8.4611 | 40 | 90.3651 | 89.7685 | 55.4005 | 10000000000 | 90.0307 | 4.4177 | 90 | 95.3975 | 90.0668 | 3.1626 | 90 | 95.9742 | 14.4702 | -19.0798 | 68.0588 | 79.24 | 0.8469
Log | 71 | 0.59169 | 2014-08-27 14:00 | C13EOAT_test | 0.76612 | -0.37508 | 69.8595 | 283.1252 | 115.504 | 1.484 | -0.75999 | 3.9915 | 1.5 | 14.9575 | 25.5692 | 3.2261 | 0.69832 | 167.464 | 99.41 | 3.5276 | 102.9376 | 6.0402 | 103 | 103.4181 | 103.9708 | 104 | 569.6535 | 20.898 | 87.2816 | 80.1823 | 217.4034 | 216.643 | 401.2981 | 83.732 | 4.4303 | 84 | 1800.14 | 3.6614 | 1800 | 24.4932 | 0.9325 | 25 | 10000000000 | 35.719 | 31.0534 | 180.1327 | 89.4708 | 90.0302 | 7.6817 | 90 | 63.4406 | 200.0128 | 202.6651 | 192.7607 | 261.084 | 263.6684 | 240.3524 | 10000000000 | 10000000000 | 39.9833 | 3.7874 | 40 | 10000000000 | 0 | 127.7542 | 39.9912 | 8.4616 | 40 | 90.3601 | 89.7726 | 55.4121 | 10000000000 | 90.032 | 4.4142 | 90 | 95.4372 | 90.0664 | 3.1607 | 90 | 95.9755 | 14.4657 | -19.2276 | 68.0576 | 79.22 | 0.8469
Log | 72 | 0.60001 | 2014-08-27 14:01 | C13EOAT_test | 0.76585 | -0.37508 | 70.3585 | 282.9049 | 110.8388 | 1.4884 | -0.76008 | 3.9928 | 1.5 | 14.9424 | 25.5685 | 3.2313 | 0.69832 | 167.6356 | 99.41 | 3.5931 | 103.0031 | 6.0387 | 103 | 103.5638 | 103.9703 | 104 | 581.3845 | 20.6245 | 87.3865 | 80.2492 | 217.4098 | 216.643 | 401.2981 | 83.8178 | 4.4341 | 84 | 1800.838 | 3.6605 | 1800 | 24.4663 | 0.94054 | 25 | 10000000000 | 35.7199 | 30.9839 | 180.1395 | 89.5007 | 90.0264 | 7.6813 | 90 | 66.0783 | 201.1614 | 203.2537 | 192.9151 | 261.2071 | 263.668 | 241.2876 | 10000000000 | 10000000000 | 39.9808 | 3.792 | 40 | 10000000000 | 0 | 127.6803 | 39.9753 | 8.4629 | 40 | 90.3715 | 89.768 | 55.4214 | 10000000000 | 90.0325 | 4.4081 | 90 | 95.4214 | 90.0697 | 3.159 | 90 | 95.9689 | 14.4691 | -19.1608 | 68.036 | 79.21 | 0.8469
Log | 73 | 0.60835 | 2014-08-27 14:01 | C13EOAT_test | 0.76611 | -0.37508 | 70.2557 | 283.1182 | 115.0145 | 1.4813 | -0.76012 | 3.9946 | 1.5 | 14.9409 | 25.5838 | 3.2426 | 0.69832 | 167.7969 | 99.4025 | 3.6521 | 103.0546 | 6.032 | 103 | 103.2191 | 103.9807 | 104 | 590.6646 | 20.5267 | 87.4523 | 80.3446 | 217.3681 | 216.643 | 401.6418 | 83.8985 | 4.4343 | 84 | 1800.273 | 3.6613 | 1800 | 24.4089 | 0.94968 | 25 | 10000000000 | 35.6643 | 30.9079 | 180.1249 | 89.4789 | 90.0039 | 7.6837 | 90 | 65.364 | 200.7513 | 202.8784 | 192.7498 | 261.4951 | 264.1264 | 241.9678 | 10000000000 | 10000000000 | 39.9828 | 3.7931 | 40 | 10000000000 | 0 | 127.5958 | 39.9919 | 8.4622 | 40 | 90.3575 | 89.7674 | 55.4305 | 10000000000 | 89.9819 | 4.4204 | 90 | 95.3893 | 90.0624 | 3.1573 | 90 | 95.963 | 14.4659 | -19.0579 | 68.0268 | 79.21 | 0.8469
Log | 74 | 0.61667 | 2014-08-27 14:02 | C13EOAT_test | 0.7658 | -0.37508 | 70.7017 | 283.1558 | 109.3098 | 1.4787 | -0.76012 | 3.9958 | 1.5 | 14.9158 | 25.591 | 3.2289 | 0.69832 | 167.8495 | 99.41 | 3.6882 | 103.0982 | 6.0238 | 103 | 103.546 | 104.0067 | 104 | 595.5186 | 20.57 | 87.49 | 80.3595 | 217.3864 | 216.643 | 401.2981 | 83.9248 | 4.4364 | 84 | 1800.699 | 3.6607 | 1800 | 24.4069 | 0.95808 | 25 | 10000000000 | 35.6616 | 30.8453 | 180.1465 | 89.5003 | 90.0437 | 7.676 | 90 | 65.6569 | 199.6989 | 202.6131 | 192.7344 | 262.2163 | 264.567 | 241.5077 | 10000000000 | 10000000000 | 40.0051 | 3.7924 | 40 | 10000000000 | 0 | 127.5144 | 40.0001 | 8.4616 | 40 | 90.3563 | 89.7902 | 55.4961 | 10000000000 | 90.0324 | 4.3957 | 90 | 95.4526 | 90.0732 | 3.1549 | 90 | 95.9635 | 14.4651 | -19.0505 | 67.9776 | 79.18 | 0.8469
Log | 75 | 0.62502 | 2014-08-27 14:02 | C13EOAT_test | 0.76518 | -0.37508 | 69.0901 | 282.7534 | 124.5439 | 1.4907 | -0.76006 | 3.9971 | 1.5 | 14.9054 | 25.5739 | 3.2243 | 0.69832 | 167.809 | 99.41 | 3.5469 | 102.9569 | 6.031 | 103 | 103.4247 | 104.0295 | 104 | 569.1896 | 20.6309 | 87.477 | 80.332 | 217.3889 | 216.643 | 401.2981 | 83.9045 | 4.4385 | 84 | 1800.217 | 3.6613 | 1800 | 24.3678 | 0.96772 | 25 | 10000000000 | 35.6401 | 30.8037 | 180.1427 | 89.4897 | 90.0184 | 7.6787 | 90 | 64.9784 | 199.9595 | 202.7775 | 192.9583 | 261.5724 | 264.1288 | 241.2719 | 10000000000 | 10000000000 | 40.0087 | 3.7953 | 40 | 10000000000 | 0 | 127.489 | 40.0136 | 8.4608 | 40 | 90.3621 | 89.7806 | 55.5014 | 10000000000 | 90.0161 | 4.3938 | 90 | 95.4257 | 90.0713 | 3.1529 | 90 | 95.9579 | 14.464 | -19.078 | 67.9552 | 79.2 | 0.8469
Log | 76 | 0.63334 | 2014-08-27 14:03 | C13EOAT_test | 0.76197 | -0.37508 | 69.097 | 283.1038 | 112.6569 | 1.4691 | -0.7601 | 3.999 | 1.5 | 14.9331 | 25.5964 | 3.2398 | 0.69832 | 167.855 | 99.41 | 3.512 | 102.922 | 6.0372 | 103 | 103.5416 | 104.0416 | 104 | 563.1967 | 20.831 | 87.4752 | 80.3798 | 217.3424 | 216.643 | 400.9544 | 83.9275 | 4.441 | 84 | 1799.653 | 3.6623 | 1800 | 24.3594 | 0.97713 | 25 | 10000000000 | 35.6117 | 30.809 | 180.1263 | 89.5085 | 90.0366 | 7.674 | 90 | 66.2513 | 200.1231 | 202.926 | 192.4389 | 261.2395 | 264.192 | 241.0715 | 10000000000 | 10000000000 | 40.0153 | 3.7925 | 40 | 10000000000 | 0 | 127.409 | 40.0015 | 8.4612 | 40 | 90.3655 | 89.7608 | 55.574 | 10000000000 | 89.9886 | 4.3983 | 90 | 95.4466 | 90.0631 | 3.1513 | 90 | 95.973 | 14.4701 | -19.0302 | 68.0206 | 79.2 | 0.8469
Log | 77 | 0.64168 | 2014-08-27 14:03 | C13EOAT_test | 0.76519 | -0.37508 | 70.1465 | 283.4804 | 122.693 | 1.4763 | -0.76014 | 3.9998 | 1.5 | 14.9073 | 25.5692 | 3.2504 | 0.69832 | 167.2266 | 99.41 | 3.6273 | 103.0373 | 6.029 | 103 | 103.3407 | 104.0293 | 104 | 564.4446 | 21.0088 | 87.1795 | 80.0471 | 217.3328 | 216.643 | 401.2981 | 83.6133 | 4.4487 | 84 | 1800.367 | 3.6613 | 1800 | 24.3747 | 0.98608 | 25 | 10000000000 | 35.623 | 30.7854 | 180.1318 | 89.493 | 90.0264 | 7.6738 | 90 | 65.479 | 199.8574 | 202.5668 | 192.7875 | 261.7325 | 264.4742 | 241.5236 | 10000000000 | 10000000000 | 40.0265 | 3.79 | 40 | 10000000000 | 0 | 127.4244 | 40.0046 | 8.4606 | 40 | 90.3485 | 89.7833 | 55.6272 | 10000000000 | 90.0156 | 4.3857 | 90 | 95.4253 | 90.0659 | 3.1494 | 90 | 95.9747 | 14.4712 | -19.3629 | 67.9737 | 79.18 | 0.8469
Log | 78 | 0.65001 | 2014-08-27 14:04 | C13EOAT_test | 0.76426 | -0.37508 | 69.6872 | 283.1165 | 115.0352 | 1.4807 | -0.76 | 4.0007 | 1.5 | 14.9021 | 25.633 | 3.2984 | 0.69832 | 167.2328 | 99.41 | 3.5999 | 103.0099 | 6.0301 | 103 | 103.3854 | 104.0268 | 104 | 578.5231 | 20.9427 | 87.1766 | 80.0562 | 217.4168 | 216.643 | 400.9544 | 83.6164 | 4.4556 | 84 | 1799.788 | 3.6621 | 1800 | 24.3524 | 0.99577 | 25 | 10000000000 | 35.5692 | 30.854 | 180.0622 | 89.4904 | 90.0441 | 7.669 | 90 | 64.9074 | 199.1213 | 202.2666 | 192.624 | 262.2061 | 265.2749 | 241.3388 | 10000000000 | 10000000000 | 39.9747 | 3.7937 | 40 | 10000000000 | 0 | 127.3455 | 40.0141 | 8.4598 | 40 | 90.3467 | 89.7155 | 55.6414 | 10000000000 | 89.9731 | 4.3985 | 90 | 95.3966 | 90.0311 | 3.1488 | 90 | 95.9688 | 14.4691 | -19.3538 | 67.9592 | 79.17 | 0.8469
Log | 79 | 0.65835 | 2014-08-27 14:04 | C13EOAT_test | 0.76454 | -0.37508 | 69.7688 | 282.7623 | 117.8406 | 1.4749 | -0.76006 | 4.0018 | 1.5 | 14.8886 | 25.646 | 3.2585 | 0.69832 | 167.3801 | 99.41 | 3.5666 | 102.9766 | 6.0315 | 103 | 103.4903 | 104.0405 | 104 | 583.8828 | 20.7328 | 87.2684 | 80.1117 | 217.3803 | 216.643 | 400.9544 | 83.6901 | 4.4619 | 84 | 1799.017 | 3.6632 | 1800 | 24.3582 | 1.005 | 25 | 10000000000 | 35.6147 | 30.9568 | 180.0366 | 89.4967 | 90.0228 | 7.6706 | 90 | 63.7618 | 199.5399 | 203.3058 | 193.0792 | 261.7285 | 264.8018 | 241.724 | 10000000000 | 10000000000 | 39.9941 | 3.7952 | 40 | 10000000000 | 0 | 127.3356 | 39.9882 | 8.4606 | 40 | 90.3245 | 89.712 | 55.6505 | 10000000000 | 90.0226 | 4.3786 | 90 | 95.4376 | 90.0183 | 3.1477 | 90 | 95.9714 | 14.4721 | -19.2983 | 67.9392 | 79.16 | 0.8469
Log | 80 | 0.66668 | 2014-08-27 14:05 | C13EOAT_test | 0.76442 | -0.37508 | 69.0798 | 283.4867 | 113.509 | 1.472 | -0.76004 | 4.0034 | 1.5 | 14.8971 | 25.5719 | 3.2994 | 0.69832 | 167.2912 | 99.41 | 3.5574 | 102.9674 | 6.0342 | 103 | 103.2781 | 104.0355 | 104 | 589.0144 | 20.5932 | 87.2288 | 80.0623 | 217.37 | 216.643 | 400.9544 | 83.6456 | 4.4671 | 84 | 1800.517 | 3.661 | 1800 | 24.3016 | 1.0154 | 25 | 10000000000 | 35.605 | 30.9066 | 180.0752 | 89.5079 | 90.0183 | 7.67 | 90 | 64.0582 | 201.1903 | 203.6252 | 192.8092 | 261.0037 | 264.4643 | 240.5254 | 10000000000 | 10000000000 | 39.9737 | 3.7981 | 40 | 10000000000 | 0 | 127.3535 | 40.0395 | 8.4573 | 40 | 90.3342 | 89.741 | 55.6492 | 10000000000 | 89.9948 | 4.3871 | 90 | 95.4389 | 90.0376 | 3.1461 | 90 | 95.9763 | 14.4715 | -19.3477 | 67.9545 | 79.16 | 0.8469
Log | 81 | 0.67502 | 2014-08-27 14:05 | C13EOAT_test | 0.76394 | -0.37508 | 70.2327 | 282.9832 | 119.171 | 1.4833 | -0.76008 | 4.0044 | 1.5 | 14.9302 | 25.722 | 3.307 | 0.69832 | 167.2158 | 99.41 | 3.6649 | 103.0749 | 6.0257 | 103 | 103.3377 | 104.0457 | 104 | 581.1295 | 20.7474 | 87.1783 | 80.0375 | 217.3805 | 216.643 | 400.9544 | 83.6079 | 4.4739 | 84 | 1800.478 | 3.6611 | 1800 | 24.2779 | 1.0262 | 25 | 10000000000 | 35.5264 | 30.9251 | 180.0543 | 89.4798 | 90.0149 | 7.669 | 90 | 63.9505 | 199.9239 | 203.8109 | 192.2567 | 261.5259 | 264.3796 | 240.0406 | 10000000000 | 10000000000 | 39.9547 | 3.8055 | 40 | 10000000000 | 0 | 127.2109 | 40.0244 | 8.4572 | 40 | 90.3205 | 89.7338 | 55.5903 | 10000000000 | 89.9719 | 4.395 | 90 | 95.4118 | 90.0272 | 3.1455 | 90 | 95.9701 | 14.4716 | -19.3725 | 68.018 | 79.15 | 0.8469
Log | 82 | 0.68334 | 2014-08-27 14:06 | C13EOAT_test | 0.76393 | -0.37508 | 70.1527 | 283.3626 | 109.1266 | 1.4795 | -0.75999 | 4.0056 | 1.5 | 14.887 | 25.5962 | 3.254 | 0.69832 | 167.5474 | 99.41 | 3.6069 | 103.0169 | 6.0272 | 103 | 103.4293 | 104.0574 | 104 | 561.583 | 20.7531 | 87.3574 | 80.19 | 217.4088 | 216.643 | 400.6107 | 83.7737 | 4.4786 | 84 | 1799.873 | 3.6619 | 1800 | 24.273 | 1.0366 | 25 | 10000000000 | 35.5169 | 30.7827 | 180.0566 | 89.4917 | 90.0051 | 7.6694 | 90 | 64.0859 | 200.4759 | 203.1244 | 192.5793 | 261.5445 | 263.8309 | 239.7574 | 10000000000 | 10000000000 | 39.9505 | 3.8103 | 40 | 10000000000 | 0 | 127.1863 | 40.0031 | 8.4576 | 40 | 90.3069 | 89.7497 | 55.5849 | 10000000000 | 89.9928 | 4.3882 | 90 | 95.4481 | 90.0283 | 3.1448 | 90 | 95.9719 | 14.4697 | -19.22 | 67.9314 | 79.14 | 0.84689
Log | 83 | 0.69169 | 2014-08-27 14:06 | C13EOAT_test | 0.76374 | -0.37508 | 69.817 | 283.8065 | 123.748 | 1.5002 | -0.76007 | 4.0073 | 1.5 | 14.8956 | 25.5703 | 3.2675 | 0.69832 | 167.4164 | 99.41 | 3.5886 | 102.9986 | 6.0276 | 103 | 103.3932 | 104.0395 | 104 | 568.9502 | 20.9589 | 87.2895 | 80.1269 | 217.3952 | 216.643 | 400.6107 | 83.7082 | 4.4819 | 84 | 1800.5 | 3.6611 | 1800 | 24.2317 | 1.048 | 25 | 10000000000 | 35.5161 | 30.6297 | 180.0368 | 89.4616 | 90.0179 | 7.6663 | 90 | 63.1313 | 200.9573 | 203.0752 | 192.7005 | 261.2705 | 263.75 | 240.2658 | 10000000000 | 10000000000 | 40.0022 | 3.8143 | 40 | 10000000000 | 0 | 127.1976 | 40.0051 | 8.4574 | 40 | 90.3215 | 89.7153 | 55.5508 | 10000000000 | 89.9934 | 4.3899 | 90 | 95.423 | 90.0184 | 3.1446 | 90 | 95.9715 | 14.4692 | -19.2831 | 67.947 | 79.13 | 0.84688
Log | 84 | 0.70001 | 2014-08-27 14:07 | C13EOAT_test | 0.76389 | -0.37414 | 69.5494 | 283.0708 | 114.3268 | 1.4885 | -0.76009 | 4.008 | 1.5 | 14.8976 | 25.5693 | 3.2737 | 0.69832 | 167.2272 | 99.41 | 3.5459 | 102.9559 | 6.033 | 103 | 103.3398 | 104.0537 | 104 | 566.6777 | 21.0407 | 87.1831 | 80.0441 | 217.3759 | 216.643 | 400.2671 | 83.6136 | 4.4901 | 84 | 1800.342 | 3.6612 | 1800 | 24.1772 | 1.0607 | 25 | 10000000000 | 35.4436 | 30.6401 | 180.0804 | 89.4622 | 90.0115 | 7.6664 | 90 | 66.1317 | 200.4812 | 202.7292 | 192.7227 | 260.6674 | 263.8922 | 239.9431 | 10000000000 | 10000000000 | 39.9494 | 3.8273 | 40 | 10000000000 | 0 | 127.2376 | 39.9961 | 8.4577 | 40 | 90.3324 | 89.748 | 55.5346 | 10000000000 | 90.0101 | 4.3862 | 90 | 95.4345 | 90.0402 | 3.1428 | 90 | 95.9708 | 14.4723 | -19.3659 | 67.9572 | 79.1 | 0.84677
Log | 85 | 0.70835 | 2014-08-27 14:07 | C13EOAT_test | 0.76372 | -0.37508 | 71.5652 | 283.4998 | 116.6987 | 1.4824 | -0.76008 | 4.0089 | 1.5 | 14.8704 | 25.5714 | 3.2467 | 0.69832 | 167.7845 | 99.41 | 3.7082 | 103.1182 | 6.0201 | 103 | 103.2059 | 104.0394 | 104 | 572.7218 | 20.8781 | 87.4696 | 80.3149 | 217.436 | 216.643 | 400.6107 | 83.8922 | 4.4933 | 84 | 1800.042 | 3.6615 | 1800 | 24.228 | 1.0711 | 25 | 10000000000 | 35.4024 | 30.6771 | 180 | 89.466 | 89.9841 | 7.6705 | 90 | 59.608 | 198.3362 | 201.8132 | 192.6079 | 261.4795 | 264.697 | 240.4928 | 10000000000 | 10000000000 | 39.9364 | 3.8404 | 40 | 10000000000 | 0 | 127.1663 | 40.0027 | 8.4573 | 40 | 90.3092 | 89.6908 | 55.4989 | 10000000000 | 89.9701 | 4.4063 | 90 | 95.3856 | 90 | 3.1431 | 90 | 95.9699 | 14.4704 | -19.0951 | 67.9008 | 79.09 | 0.84688
Log | 86 | 0.71667 | 2014-08-27 14:08 | C13EOAT_test | 0.76033 | -0.37508 | 70.5518 | 282.7502 | 121.0743 | 1.4624 | -0.76011 | 4.0104 | 1.5 | 14.841 | 25.5992 | 3.265 | 0.69832 | 168.149 | 99.41 | 3.6884 | 103.0983 | 6.0177 | 103 | 103.5601 | 104.0356 | 104 | 592.0917 | 20.9716 | 87.6223 | 80.5267 | 217.3948 | 216.643 | 400.2671 | 84.0745 | 4.4949 | 84 | 1799.882 | 3.6619 | 1800 | 24.2105 | 1.0828 | 25 | 10000000000 | 35.4461 | 30.608 | 180.0551 | 89.4954 | 89.9927 | 7.6695 | 90 | 63.285 | 200.1553 | 203.2979 | 192.6449 | 262.0011 | 264.141 | 240.0318 | 10000000000 | 10000000000 | 39.9499 | 3.8537 | 40 | 10000000000 | 0 | 127.1207 | 40.0078 | 8.4578 | 40 | 90.3188 | 89.7363 | 55.5034 | 10000000000 | 90.0145 | 4.3958 | 90 | 95.422 | 90.0276 | 3.1418 | 90 | 95.9513 | 14.4663 | -18.8833 | 67.8357 | 79.09 | 0.8469
Log | 87 | 0.72502 | 2014-08-27 14:08 | C13EOAT_test | 0.76393 | -0.37508 | 71.3191 | 283.2116 | 117.8126 | 1.4859 | -0.76013 | 4.0114 | 1.5 | 14.8464 | 25.6137 | 3.24 | 0.69832 | 168.0711 | 99.41 | 3.7425 | 103.1525 | 6.0062 | 103 | 103.2887 | 104.0312 | 104 | 599.8871 | 20.6006 | 87.5991 | 80.472 | 217.3892 | 216.643 | 400.2671 | 84.0355 | 4.4935 | 84 | 1799.683 | 3.6621 | 1800 | 24.1905 | 1.0949 | 25 | 10000000000 | 35.4304 | 30.707 | 180.0997 | 89.4491 | 89.9981 | 7.6691 | 90 | 60.5994 | 199.0245 | 203.204 | 192.9871 | 261.735 | 264.1216 | 240.1397 | 10000000000 | 10000000000 | 39.9521 | 3.8635 | 40 | 10000000000 | 0 | 127.0384 | 39.9885 | 8.4597 | 40 | 90.3174 | 89.7823 | 55.5302 | 10000000000 | 90.0084 | 4.4008 | 90 | 95.4201 | 90.0498 | 3.1404 | 90 | 95.9662 | 14.4669 | -18.938 | 67.8474 | 79.09 | 0.84689
Log | 88 | 0.73334 | 2014-08-27 14:09 | C13EOAT_test | 0.76334 | -0.37508 | 69.5366 | 283.3754 | 115.1592 | 1.4937 | -0.76011 | 4.0122 | 1.5 | 14.8485 | 25.7319 | 3.3149 | 0.69832 | 167.9864 | 99.41 | 3.5259 | 102.9359 | 6.02 | 103 | 103.3945 | 104.0271 | 104 | 573.1893 | 20.5436 | 87.5889 | 80.3975 | 217.3801 | 216.643 | 399.9234 | 83.9932 | 4.4936 | 84 | 1800.63 | 3.6607 | 1800 | 24.1869 | 1.1069 | 25 | 10000000000 | 35.4057 | 30.7261 | 180.0742 | 89.4269 | 89.9771 | 7.6736 | 90 | 61.5757 | 199.7453 | 203.8418 | 192.7327 | 260.7422 | 263.5265 | 239.5742 | 10000000000 | 10000000000 | 40.0026 | 3.8669 | 40 | 10000000000 | 0 | 127.0962 | 39.9614 | 8.4621 | 40 | 90.3217 | 89.7525 | 55.5162 | 10000000000 | 90.0024 | 4.4062 | 90 | 95.4261 | 90.0371 | 3.1399 | 90 | 95.9534 | 14.4701 | -19.0125 | 67.8579 | 79.07 | 0.84688
Log | 89 | 0.74169 | 2014-08-27 14:09 | C13EOAT_test | 0.76362 | -0.37414 | 69.5218 | 283.1243 | 112.3829 | 1.5024 | -0.7601 | 4.013 | 1.5 | 14.8434 | 25.6255 | 3.2214 | 0.69832 | 167.7971 | 99.41 | 3.5865 | 102.9965 | 6.018 | 103 | 103.4144 | 104.043 | 104 | 573.4974 | 20.671 | 87.4915 | 80.3056 | 217.3812 | 216.643 | 399.9234 | 83.8986 | 4.4944 | 84 | 1799.967 | 3.6617 | 1800 | 24.1935 | 1.1186 | 25 | 10000000000 | 35.3956 | 30.7791 | 180.0252 | 89.43 | 89.971 | 7.6758 | 90 | 61.2675 | 200.9868 | 204.0141 | 192.522 | 260.2708 | 262.8675 | 239.9912 | 10000000000 | 10000000000 | 39.9838 | 3.8727 | 40 | 10000000000 | 0 | 127.0833 | 39.9574 | 8.4638 | 40 | 90.3086 | 89.7166 | 55.513 | 10000000000 | 89.9899 | 4.4135 | 90 | 95.4224 | 90.0126 | 3.1402 | 90 | 95.9617 | 14.4667 | -19.1044 | 67.8411 | 79.07 | 0.8469
Log | 90 | 0.75001 | 2014-08-27 14:10 | C13EOAT_test | 0.7633 | -0.37508 | 69.7878 | 283.1218 | 115.9001 | 1.4993 | -0.76012 | 4.0144 | 1.5 | 14.87 | 25.6586 | 3.244 | 0.69832 | 168.0646 | 99.41 | 3.6033 | 103.0133 | 6.0139 | 103 | 103.4387 | 104.0541 | 104 | 564.9553 | 20.8024 | 87.5961 | 80.4685 | 217.3897 | 216.643 | 399.9234 | 84.0323 | 4.4922 | 84 | 1799.65 | 3.6622 | 1800 | 24.2002 | 1.13 | 25 | 10000000000 | 35.4522 | 30.7807 | 180.0699 | 89.4435 | 89.9647 | 7.6782 | 90 | 59.6356 | 200.4076 | 203.73 | 192.7293 | 260.9518 | 263.8853 | 241.2632 | 10000000000 | 10000000000 | 40.0299 | 3.8677 | 40 | 10000000000 | 0 | 127.08 | 39.9447 | 8.4663 | 40 | 90.3219 | 89.748 | 55.4824 | 10000000000 | 89.9614 | 4.429 | 90 | 95.4186 | 90.0349 | 3.1391 | 90 | 95.9724 | 14.4712 | -18.9414 | 67.9017 | 79.05 | 0.84669
Log | 91 | 0.75835 | 2014-08-27 14:10 | C13EOAT_test | 0.76321 | -0.37508 | 71.5923 | 283.1282 | 114.9632 | 1.4922 | -0.76007 | 4.0153 | 1.5 | 14.8989 | 25.5897 | 3.2614 | 0.69832 | 168.1252 | 99.41 | 3.7083 | 103.1183 | 6.005 | 103 | 103.3687 | 104.0393 | 104 | 564.1374 | 20.9691 | 87.632 | 80.4932 | 217.4365 | 216.643 | 399.9234 | 84.0626 | 4.4909 | 84 | 1799.608 | 3.6623 | 1800 | 24.1954 | 1.1416 | 25 | 10000000000 | 35.419 | 30.6832 | 179.9824 | 89.3819 | 89.9517 | 7.6824 | 90 | 58.7561 | 200.2445 | 203.7399 | 192.6743 | 261.0022 | 263.678 | 241.2042 | 10000000000 | 10000000000 | 39.9976 | 3.8659 | 40 | 10000000000 | 0 | 127.1301 | 39.9306 | 8.4691 | 40 | 90.2915 | 89.6909 | 55.4872 | 10000000000 | 89.9599 | 4.436 | 90 | 95.4035 | 89.9912 | 3.1401 | 90 | 95.959 | 14.4667 | -18.9168 | 67.9481 | 79.06 | 0.84674
Log | 92 | 0.76667 | 2014-08-27 14:11 | C13EOAT_test | 0.76303 | -0.37508 | 69.8753 | 282.9799 | 112.1529 | 1.4892 | -0.76011 | 4.0161 | 1.5 | 14.8927 | 25.6929 | 3.3396 | 0.69832 | 168.2254 | 99.41 | 3.6002 | 103.0102 | 6.0092 | 103 | 103.5814 | 104.0233 | 104 | 579.0814 | 21.0014 | 87.6793 | 80.546 | 217.3888 | 216.643 | 399.9234 | 84.1127 | 4.4885 | 84 | 1799.952 | 3.6619 | 1800 | 24.2373 | 1.1522 | 25 | 10000000000 | 35.4138 | 30.7122 | 180.0553 | 89.3966 | 89.945 | 7.6857 | 90 | 58.453 | 200.2228 | 203.6836 | 192.3454 | 261.0383 | 263.6349 | 240.9674 | 10000000000 | 10000000000 | 40.0378 | 3.8603 | 40 | 10000000000 | 0 | 127.1069 | 39.9188 | 8.472 | 40 | 90.3069 | 89.7484 | 55.4901 | 10000000000 | 89.9901 | 4.4304 | 90 | 95.4045 | 90.0276 | 3.1389 | 90 | 95.9651 | 14.468 | -18.864 | 67.9391 | 79.06 | 0.84688
Log | 93 | 0.77502 | 2014-08-27 14:11 | C13EOAT_test | 0.76263 | -0.37508 | 70.2299 | 283.2582 | 117.3075 | 1.494 | -0.76021 | 4.0176 | 1.5 | 14.8955 | 25.6006 | 3.2751 | 0.69832 | 167.8495 | 99.41 | 3.5595 | 102.9694 | 6.0138 | 103 | 103.6361 | 104.0339 | 104 | 588.252 | 20.7139 | 87.4951 | 80.3544 | 217.3961 | 216.643 | 399.5797 | 83.9248 | 4.4878 | 84 | 1799.796 | 3.662 | 1800 | 24.2013 | 1.1643 | 25 | 10000000000 | 35.4159 | 30.7655 | 180.0074 | 89.4116 | 89.9622 | 7.686 | 90 | 57.9421 | 200.4261 | 203.1126 | 192.7614 | 260.9532 | 263.726 | 240.9865 | 10000000000 | 10000000000 | 40.0081 | 3.8561 | 40 | 10000000000 | 0 | 126.9492 | 39.9657 | 8.4721 | 40 | 90.3012 | 89.7063 | 55.4697 | 10000000000 | 89.9848 | 4.4386 | 90 | 95.417 | 90.0037 | 3.1393 | 90 | 95.9717 | 14.471 | -19.0555 | 67.9505 | 79.07 | 0.84674
Log | 94 | 0.78334 | 2014-08-27 14:12 | C13EOAT_test | 0.76271 | -0.37508 | 69.8911 | 283.1129 | 115.5007 | 1.4895 | -0.76008 | 4.0184 | 1.5 | 14.8951 | 25.7157 | 3.2815 | 0.69832 | 167.9251 | 99.41 | 3.6207 | 103.0307 | 6.0103 | 103 | 103.5049 | 104.0594 | 104 | 588.9072 | 20.7807 | 87.5601 | 80.3651 | 217.3934 | 216.643 | 399.5797 | 83.9625 | 4.4883 | 84 | 1799.895 | 3.6618 | 1800 | 24.1767 | 1.1761 | 25 | 10000000000 | 35.4251 | 30.6923 | 180.0159 | 89.4088 | 89.9487 | 7.691 | 90 | 58.9582 | 197.5317 | 202.2024 | 192.4325 | 262.0456 | 264.4078 | 241.2341 | 10000000000 | 10000000000 | 40.0142 | 3.8514 | 40 | 10000000000 | 0 | 126.7681 | 39.982 | 8.4731 | 40 | 90.3165 | 89.6994 | 55.4708 | 10000000000 | 89.9705 | 4.4484 | 90 | 95.4108 | 90.0079 | 3.1386 | 90 | 95.9671 | 14.4682 | -19.0449 | 67.944 | 79.09 | 0.84661
Log | 95 | 0.79168 | 2014-08-27 14:12 | C13EOAT_test | 0.76264 | -0.37508 | 70.5285 | 283.1248 | 109.1418 | 1.479 | -0.76021 | 4.0194 | 1.5 | 14.8965 | 25.7363 | 3.3458 | 0.69832 | 167.789 | 99.41 | 3.5937 | 103.0037 | 6.0114 | 103 | 103.6059 | 104.042 | 104 | 576.1563 | 20.71 | 87.4944 | 80.2946 | 217.3961 | 216.643 | 399.236 | 83.8945 | 4.49 | 84 | 1800.172 | 3.6616 | 1800 | 24.1651 | 1.1884 | 25 | 10000000000 | 35.3874 | 30.7629 | 180.0042 | 89.3927 | 89.9387 | 7.6961 | 90 | 59.0561 | 200.2781 | 202.9856 | 192.4727 | 261.2733 | 263.8387 | 241.987 | 10000000000 | 10000000000 | 40.0124 | 3.8472 | 40 | 10000000000 | 0 | 126.5938 | 39.9047 | 8.4791 | 40 | 90.2964 | 89.7078 | 55.4787 | 10000000000 | 89.9886 | 4.4485 | 90 | 95.4205 | 90.0021 | 3.1388 | 90 | 95.9751 | 14.4702 | -19.1154 | 67.9509 | 79.11 | 0.84659
Log | 96 | 0.8 | 2014-08-27 14:13 | C13EOAT_test | 0.76289 | -0.37508 | 69.9942 | 283.4041 | 108.2439 | 1.5115 | -0.75996 | 4.0205 | 1.5 | 14.8427 | 25.7188 | 3.3015 | 0.69832 | 168.0672 | 99.41 | 3.573 | 102.983 | 6.0136 | 103 | 103.4936 | 104.035 | 104 | 573.6772 | 21.0042 | 87.6003 | 80.4669 | 217.3716 | 216.643 | 399.5797 | 84.0336 | 4.4896 | 84 | 1800.372 | 3.6612 | 1800 | 24.1728 | 1.2006 | 25 | 10000000000 | 35.4183 | 30.8048 | 180.0125 | 89.3948 | 89.9826 | 7.6923 | 90 | 57.5881 | 200.8554 | 203.9311 | 192.4258 | 261.007 | 263.3995 | 241.7411 | 10000000000 | 10000000000 | 40.0474 | 3.8414 | 40 | 10000000000 | 0 | 126.5411 | 39.9612 | 8.4787 | 40 | 90.2928 | 89.7197 | 55.5567 | 10000000000 | 89.9778 | 4.457 | 90 | 95.3816 | 90.0063 | 3.1389 | 90 | 95.9707 | 14.4706 | -18.9431 | 67.8476 | 79.12 | 0.84659
Log | 97 | 0.80835 | 2014-08-27 14:13 | C13EOAT_test | 0.76221 | -0.37508 | 69.7622 | 283.159 | 112.9011 | 1.4941 | -0.76014 | 4.0212 | 1.5 | 14.8519 | 25.7194 | 3.2587 | 0.69832 | 167.7493 | 99.41 | 3.5798 | 102.9898 | 6.0135 | 103 | 103.4277 | 104.0478 | 104 | 566.1264 | 20.9961 | 87.4776 | 80.2717 | 217.3563 | 216.643 | 399.236 | 83.8747 | 4.4923 | 84 | 1799.764 | 3.6621 | 1800 | 24.0912 | 1.2147 | 25 | 10000000000 | 35.3839 | 30.8576 | 179.9849 | 89.4386 | 89.963 | 7.6977 | 90 | 57.2708 | 199.0053 | 202.5561 | 191.9798 | 261.6832 | 264.7699 | 241.5955 | 10000000000 | 10000000000 | 40.0323 | 3.837 | 40 | 10000000000 | 0 | 126.4442 | 39.9397 | 8.482 | 40 | 90.2951 | 89.6899 | 55.5657 | 10000000000 | 89.983 | 4.4595 | 90 | 95.4036 | 89.9925 | 3.1393 | 90 | 95.9611 | 14.4685 | -19.1383 | 67.8611 | 79.12 | 0.84659
Log | 98 | 0.81667 | 2014-08-27 14:14 | C13EOAT_test | 0.76185 | -0.37414 | 70.448 | 283.5531 | 120.0497 | 1.4936 | -0.76007 | 4.0218 | 1.5 | 14.8436 | 25.571 | 3.3355 | 0.69832 | 167.759 | 99.41 | 3.6135 | 103.0235 | 6.0117 | 103 | 103.538 | 104.0306 | 104 | 567.3338 | 21.0879 | 87.4883 | 80.2707 | 217.3428 | 216.643 | 399.5797 | 83.8795 | 4.495 | 84 | 1799.834 | 3.6619 | 1800 | 24.0707 | 1.2281 | 25 | 10000000000 | 35.3337 | 30.9422 | 179.9856 | 89.3969 | 89.9653 | 7.6993 | 90 | 57.4633 | 200.8875 | 203.7464 | 192.62 | 261.1824 | 264.0899 | 241.1234 | 10000000000 | 10000000000 | 40.0062 | 3.8329 | 40 | 10000000000 | 0 | 126.4003 | 39.916 | 8.4847 | 40 | 90.301 | 89.6846 | 55.5729 | 10000000000 | 90.0011 | 4.4546 | 90 | 95.3933 | 89.9928 | 3.1394 | 90 | 95.9723 | 14.4713 | -19.1393 | 67.8509 | 79.13 | 0.84659
Log | 99 | 0.82502 | 2014-08-27 14:14 | C13EOAT_test | 0.76165 | -0.37508 | 71.7544 | 282.8181 | 113.541 | 1.4913 | -0.76007 | 4.023 | 1.5 | 14.8512 | 25.6845 | 3.3675 | 0.69832 | 168.0396 | 99.41 | 3.6761 | 103.0861 | 6.0037 | 103 | 103.5961 | 104.0351 | 104 | 576.0492 | 21.0988 | 87.5898 | 80.4497 | 217.3677 | 216.643 | 399.5797 | 84.0198 | 4.4959 | 84 | 1800.258 | 3.6614 | 1800 | 24.1466 | 1.2394 | 25 | 10000000000 | 35.4027 | 30.7074 | 180.0232 | 89.4307 | 89.9884 | 7.697 | 90 | 61.8618 | 199.724 | 202.7615 | 192.7287 | 261.7092 | 264.6206 | 240.3581 | 10000000000 | 10000000000 | 40.0237 | 3.8281 | 40 | 10000000000 | 0 | 126.3367 | 39.9742 | 8.4829 | 40 | 90.3003 | 89.7229 | 55.5757 | 10000000000 | 90.0104 | 4.451 | 90 | 95.4184 | 90.0116 | 3.139 | 90 | 95.9706 | 14.471 | -18.9602 | 67.865 | 79.15 | 0.84659
Log | 100 | 0.83334 | 2014-08-27 14:15 | C13EOAT_test | 0.76175 | -0.37508 | 70.3952 | 282.7518 | 116.4408 | 1.4899 | -0.76013 | 4.0238 | 1.5 | 14.8354 | 25.6163 | 3.3101 | 0.69832 | 167.5771 | 99.41 | 3.5592 | 102.9692 | 6.0118 | 103 | 103.594 | 104.0407 | 104 | 587.4219 | 20.4681 | 87.3854 | 80.1916 | 217.3565 | 216.643 | 399.236 | 83.7885 | 4.4993 | 84 | 1799.914 | 3.6618 | 1800 | 24.1864 | 1.2508 | 25 | 10000000000 | 35.4108 | 30.6714 | 180.0203 | 89.4625 | 89.9822 | 7.6992 | 90 | 60.8761 | 200.6274 | 203.6719 | 192.452 | 261.5134 | 264.3517 | 241.2349 | 10000000000 | 10000000000 | 40.0097 | 3.8317 | 40 | 10000000000 | 0 | 126.236 | 39.9589 | 8.4848 | 40 | 90.2947 | 89.7257 | 55.5938 | 10000000000 | 90.0138 | 4.449 | 90 | 95.4156 | 90.0101 | 3.1389 | 90 | 95.9523 | 14.4692 | -19.2184 | 67.8309 | 79.17 | 0.84659
Log | 101 | 0.84168 | 2014-08-27 14:15 | C13EOAT_test | 0.76144 | -0.37508 | 69.9886 | 283.0994 | 112.0563 | 1.489 | -0.76009 | 4.0246 | 1.5 | 14.8419 | 25.6113 | 3.2905 | 0.69832 | 167.631 | 99.41 | 3.5685 | 102.9785 | 6.0127 | 103 | 103.3351 | 104.041 | 104 | 596.7444 | 20.5876 | 87.4044 | 80.2266 | 217.369 | 216.643 | 399.236 | 83.8155 | 4.5027 | 84 | 1800.297 | 3.6613 | 1800 | 24.1987 | 1.2621 | 25 | 10000000000 | 35.4468 | 30.7478 | 180.0008 | 89.4499 | 89.9707 | 7.7018 | 90 | 59.9834 | 201.9279 | 203.8951 | 192.2492 | 260.7321 | 263.8612 | 240.2536 | 10000000000 | 10000000000 | 39.9935 | 3.8372 | 40 | 10000000000 | 0 | 126.1579 | 39.9681 | 8.4857 | 40 | 90.2908 | 89.71 | 55.5501 | 10000000000 | 89.9992 | 4.4525 | 90 | 95.4151 | 90.0004 | 3.139 | 90 | 95.952 | 14.4676 | -19.1834 | 67.84 | 79.19 | 0.84659
Log | 102 | 0.85 | 2014-08-27 14:16 | C13EOAT_test | 0.75791 | -0.37508 | 69.6019 | 283.4822 | 119.8613 | 1.4898 | -0.76011 | 4.026 | 1.5 | 14.8534 | 25.668 | 3.2829 | 0.69832 | 168.0566 | 99.41 | 3.5925 | 103.0024 | 6.0113 | 103 | 103.3704 | 104.0475 | 104 | 572.4543 | 20.9448 | 87.604 | 80.4526 | 217.3371 | 216.643 | 399.236 | 84.0283 | 4.5031 | 84 | 1800.11 | 3.6616 | 1800 | 24.1568 | 1.2748 | 25 | 10000000000 | 35.4242 | 30.903 | 179.9522 | 89.4522 | 89.9862 | 7.7006 | 90 | 60.3152 | 200.3449 | 203.7515 | 192.6019 | 260.8393 | 263.3314 | 240.4806 | 10000000000 | 10000000000 | 39.914 | 3.8463 | 40 | 10000000000 | 0 | 126.0875 | 39.9513 | 8.4878 | 40 | 90.2958 | 89.6564 | 55.5487 | 10000000000 | 90.0056 | 4.4482 | 90 | 95.4148 | 89.9761 | 3.1397 | 90 | 95.9591 | 14.4674 | -18.9574 | 67.862 | 79.19 | 0.84659
Log | 103 | 0.85835 | 2014-08-27 14:16 | C13EOAT_test | 0.76206 | -0.37508 | 70.0416 | 283.1223 | 121.7839 | 1.488 | -0.76014 | 4.0269 | 1.5 | 14.8486 | 25.6354 | 3.3317 | 0.69832 | 167.6243 | 99.41 | 3.6518 | 103.0618 | 6.0052 | 103 | 103.6391 | 104.0566 | 104 | 563.7696 | 20.9869 | 87.3866 | 80.2377 | 217.376 | 216.643 | 399.236 | 83.8122 | 4.5052 | 84 | 1800.18 | 3.6618 | 1800 | 24.0998 | 1.2884 | 25 | 10000000000 | 35.41 | 30.8034 | 180.0227 | 89.4344 | 89.9942 | 7.7001 | 90 | 61.4256 | 199.5686 | 203.1099 | 192.4913 | 261.9024 | 264.4373 | 240.1299 | 10000000000 | 10000000000 | 39.9732 | 3.856 | 40 | 10000000000 | 0 | 126.1508 | 39.9872 | 8.4872 | 40 | 90.3013 | 89.7215 | 55.5792 | 10000000000 | 89.9993 | 4.4488 | 90 | 95.4382 | 90.0114 | 3.1385 | 90 | 95.9542 | 14.4682 | -19.1723 | 67.8542 | 79.19 | 0.84659
Log | 104 | 0.86667 | 2014-08-27 14:17 | C13EOAT_test | 0.76143 | -0.37508 | 70.8112 | 283.1413 | 111.7844 | 1.491 | -0.76008 | 4.0276 | 1.5 | 14.7929 | 25.682 | 3.2809 | 0.69832 | 168.0394 | 99.41 | 3.6815 | 103.0915 | 5.9976 | 103 | 103.6664 | 104.061 | 104 | 568.407 | 21.116 | 87.6034 | 80.436 | 217.4001 | 216.643 | 399.236 | 84.0197 | 4.5054 | 84 | 1800.169 | 3.6616 | 1800 | 24.0812 | 1.3018 | 25 | 10000000000 | 35.3749 | 30.6304 | 180.0102 | 89.4502 | 89.9985 | 7.6999 | 90 | 60.7564 | 198.0181 | 202.0641 | 192.5857 | 261.811 | 264.5921 | 240.6516 | 10000000000 | 10000000000 | 39.9534 | 3.8699 | 40 | 10000000000 | 0 | 126.1379 | 39.9432 | 8.4905 | 40 | 90.3116 | 89.6986 | 55.6172 | 10000000000 | 90.0059 | 4.4443 | 90 | 95.4159 | 90.0051 | 3.1385 | 90 | 95.9722 | 14.4695 | -18.974 | 67.7494 | 79.2 | 0.84659
Log | 105 | 0.87501 | 2014-08-27 14:17 | C13EOAT_test | 0.75871 | -0.37508 | 70.2643 | 282.3752 | 117.7948 | 1.3804 | -0.76013 | 4.0289 | 1.5 | 14.7931 | 25.6708 | 3.327 | 0.69832 | 168.2978 | 99.41 | 3.5122 | 102.9222 | 6.0094 | 103 | 103.7021 | 104.0225 | 104 | 564.8623 | 21.1172 | 87.6944 | 80.6035 | 217.3413 | 216.643 | 398.8924 | 84.1489 | 4.5056 | 84 | 1800.294 | 3.6615 | 1800 | 24.0968 | 1.3147 | 25 | 10000000000 | 35.3931 | 30.516 | 180.0169 | 89.4718 | 90.0261 | 7.6953 | 90 | 60.3485 | 198.1001 | 201.845 | 192.7604 | 261.8542 | 264.8345 | 239.7663 | 10000000000 | 10000000000 | 39.9489 | 3.8771 | 40 | 10000000000 | 0 | 126.1245 | 39.9659 | 8.4907 | 40 | 90.3017 | 89.7152 | 55.5694 | 10000000000 | 90.0165 | 4.4382 | 90 | 95.427 | 90.0084 | 3.1378 | 90 | 95.9611 | 14.4705 | -18.8065 | 67.7517 | 79.19 | 0.84659
Log | 106 | 0.88333 | 2014-08-27 14:18 | C13EOAT_test | 0.76101 | -0.37508 | 70.278 | 282.7941 | 119.1135 | 1.5043 | -0.76009 | 4.0296 | 1.5 | 14.7987 | 25.6555 | 3.2537 | 0.69832 | 167.3571 | 99.41 | 3.4917 | 102.9017 | 6.015 | 103 | 103.4024 | 104.0566 | 104 | 585.488 | 21.0961 | 87.2823 | 80.0748 | 217.3813 | 216.643 | 398.8924 | 83.6786 | 4.5102 | 84 | 1800.515 | 3.6609 | 1800 | 24.1502 | 1.326 | 25 | 10000000000 | 35.416 | 30.7299 | 180.0689 | 89.4636 | 90.007 | 7.6979 | 90 | 58.4661 | 200.5957 | 203.5606 | 192.475 | 261.1677 | 263.8217 | 240.7259 | 10000000000 | 10000000000 | 39.9798 | 3.8846 | 40 | 10000000000 | 0 | 126.1167 | 39.9533 | 8.4924 | 40 | 90.3138 | 89.7551 | 55.5477 | 10000000000 | 90.0394 | 4.426 | 90 | 95.4271 | 90.0345 | 3.1364 | 90 | 95.9694 | 14.4698 | -19.3352 | 67.761 | 79.19 | 0.84659
Log | 107 | 0.89168 | 2014-08-27 14:18 | C13EOAT_test | 0.76081 | -0.37508 | 70.2415 | 283.1299 | 118.0256 | 1.4853 | -0.76007 | 4.0304 | 1.5 | 14.7945 | 25.6848 | 3.3375 | 0.69832 | 167.3806 | 99.4094 | 3.5256 | 102.935 | 6.0161 | 103 | 103.3442 | 104.034 | 104 | 590.9528 | 20.7961 | 87.2965 | 80.0841 | 217.3564 | 216.643 | 398.8924 | 83.6903 | 4.5147 | 84 | 1799.701 | 3.6624 | 1800 | 24.1211 | 1.3389 | 25 | 10000000000 | 35.3999 | 30.7459 | 180.0075 | 89.4753 | 89.9993 | 7.6987 | 90 | 57.9523 | 200.6705 | 203.6612 | 192.9601 | 260.713 | 263.8284 | 240.0228 | 10000000000 | 10000000000 | 39.9936 | 3.8922 | 40 | 10000000000 | 0 | 126.0341 | 39.9698 | 8.4925 | 40 | 90.3046 | 89.7029 | 55.5436 | 10000000000 | 90.0107 | 4.4323 | 90 | 95.4127 | 90.0038 | 3.1364 | 90 | 95.9595 | 14.4697 | -19.3254 | 67.7528 | 79.17 | 0.84659
Log | 108 | 0.9 | 2014-08-27 14:19 | C13EOAT_test | 0.75828 | -0.37508 | 70.5314 | 282.9901 | 124.1302 | 1.3649 | -0.76013 | 4.0319 | 1.5 | 14.8002 | 25.6044 | 3.3028 | 0.69832 | 167.7974 | 99.38 | 3.5317 | 102.9117 | 6.0217 | 103 | 103.5075 | 104.0119 | 104 | 578.9444 | 20.8516 | 87.4673 | 80.3301 | 217.4044 | 216.643 | 398.5487 | 83.8987 | 4.5179 | 84 | 1799.985 | 3.6623 | 1800 | 24.0809 | 1.3524 | 25 | 10000000000 | 35.4182 | 30.7862 | 180.0429 | 89.4716 | 90.0034 | 7.6974 | 90 | 56.8731 | 200.8079 | 203.4239 | 192.3727 | 261.4393 | 263.485 | 240.0574 | 10000000000 | 10000000000 | 39.9944 | 3.894 | 40 | 10000000000 | 0 | 125.9952 | 39.9858 | 8.4926 | 40 | 90.3063 | 89.7366 | 55.5702 | 10000000000 | 90.0071 | 4.4316 | 90 | 95.4371 | 90.0215 | 3.1355 | 90 | 95.9452 | 14.4644 | -19.0499 | 67.7532 | 79.16 | 0.84659
Log | 109 | 0.90835 | 2014-08-27 14:19 | C13EOAT_test | 0.76081 | -0.37414 | 70.4092 | 283.2851 | 112.158 | 1.4874 | -0.76008 | 4.0325 | 1.5 | 14.7988 | 25.7223 | 3.3259 | 0.69832 | 167.6291 | 99.3958 | 3.4984 | 102.8942 | 6.0266 | 103 | 103.3937 | 104.0172 | 104 | 564.6909 | 20.978 | 87.3983 | 80.2309 | 217.4146 | 216.643 | 398.5487 | 83.8146 | 4.5219 | 84 | 1799.851 | 3.6622 | 1800 | 24.0563 | 1.3663 | 25 | 10000000000 | 35.3725 | 30.7901 | 180.0466 | 89.4548 | 90.0116 | 7.6948 | 90 | 57.1206 | 199.7961 | 202.9487 | 192.6928 | 260.7634 | 263.348 | 239.9886 | 10000000000 | 10000000000 | 39.9801 | 3.8962 | 40 | 10000000000 | 0 | 125.9413 | 39.9643 | 8.4942 | 40 | 90.3074 | 89.7392 | 55.5705 | 10000000000 | 90.0171 | 4.4243 | 90 | 95.4281 | 90.0233 | 3.1349 | 90 | 95.9553 | 14.4652 | -19.165 | 67.752 | 79.18 | 0.84659
Log | 110 | 0.91667 | 2014-08-27 14:20 | C13EOAT_test | 0.76063 | -0.37508 | 70.5352 | 283.3213 | 125.6138 | 1.4894 | -0.76016 | 4.0332 | 1.5 | 14.808 | 25.7237 | 3.3735 | 0.69832 | 167.6849 | 99.3802 | 3.4985 | 102.8787 | 6.0329 | 103 | 103.2531 | 104.0349 | 104 | 573.0729 | 21.0819 | 87.4528 | 80.2321 | 217.3665 | 216.643 | 398.5487 | 83.8425 | 4.5247 | 84 | 1800.079 | 3.6619 | 1800 | 24.0625 | 1.3795 | 25 | 10000000000 | 35.3845 | 30.9491 | 180.0221 | 89.4882 | 90.0503 | 7.6871 | 90 | 55.2295 | 200.9052 | 203.3811 | 192.6342 | 260.9698 | 263.3727 | 240.1179 | 10000000000 | 10000000000 | 40.0354 | 3.8892 | 40 | 10000000000 | 0 | 125.9247 | 39.9954 | 8.4932 | 40 | 90.3153 | 89.7068 | 55.5859 | 10000000000 | 90.0088 | 4.425 | 90 | 95.4419 | 90.011 | 3.135 | 90 | 95.9376 | 14.4644 | -19.1481 | 67.7682 | 79.18 | 0.84659
Log | 111 | 0.92501 | 2014-08-27 14:20 | C13EOAT_test | 0.76081 | -0.37508 | 70.4105 | 283.1323 | 112.7336 | 1.4729 | -0.76002 | 4.0338 | 1.5 | 14.8004 | 25.6488 | 3.3197 | 0.69832 | 168.2575 | 99.38 | 3.5928 | 102.9728 | 6.0305 | 103 | 103.2725 | 104.0184 | 104 | 564.1102 | 21.1129 | 87.7124 | 80.5451 | 217.388 | 216.643 | 398.5487 | 84.1287 | 4.524 | 84 | 1799.522 | 3.663 | 1800 | 24.1396 | 1.3909 | 25 | 10000000000 | 35.4048 | 30.8838 | 180.0171 | 89.4826 | 90.0381 | 7.6874 | 90 | 55.3638 | 199.1952 | 202.9063 | 192.077 | 261.6057 | 264.0813 | 240.7109 | 10000000000 | 10000000000 | 40.003 | 3.8865 | 40 | 10000000000 | 0 | 125.9596 | 39.9913 | 8.4942 | 40 | 90.2935 | 89.7235 | 55.6584 | 10000000000 | 89.9966 | 4.4272 | 90 | 95.4402 | 90.0085 | 3.135 | 90 | 95.9267 | 14.4658 | -18.8349 | 67.7564 | 79.15 | 0.84659
Log | 112 | 0.93333 | 2014-08-27 14:21 | C13EOAT_test | 0.76059 | -0.37508 | 71.4658 | 283.376 | 123.8911 | 1.4929 | -0.76005 | 4.0349 | 1.5 | 14.8 | 25.6861 | 3.2507 | 0.69832 | 168.1183 | 99.38 | 3.6744 | 103.0544 | 6.0255 | 103 | 103.4396 | 103.996 | 104 | 568.881 | 21.1111 | 87.6673 | 80.4509 | 217.3667 | 216.643 | 398.8924 | 84.0591 | 4.5233 | 84 | 1799.867 | 3.6624 | 1800 | 24.1117 | 1.4041 | 25 | 10000000000 | 35.3987 | 30.8502 | 180.0344 | 89.4949 | 90.034 | 7.6861 | 90 | 54.8987 | 200.5493 | 203.898 | 192.457 | 260.9459 | 263.5455 | 240.8869 | 10000000000 | 10000000000 | 40.0166 | 3.882 | 40 | 10000000000 | 0 | 126.0372 | 39.975 | 8.4956 | 40 | 90.2894 | 89.745 | 55.6716 | 10000000000 | 89.9967 | 4.4264 | 90 | 95.4139 | 90.0172 | 3.1347 | 90 | 95.9366 | 14.4672 | -18.9291 | 67.7584 | 79.15 | 0.84659
Log | 113 | 0.94168 | 2014-08-27 14:21 | C13EOAT_test | 0.76081 | -0.37508 | 71.1427 | 283.1309 | 112.8929 | 1.4854 | -0.76011 | 4.0353 | 1.5 | 14.7707 | 25.7389 | 3.3201 | 0.69832 | 168.1955 | 99.38 | 3.5964 | 102.9764 | 6.0286 | 103 | 103.2703 | 104.0075 | 104 | 583.3434 | 21.0137 | 87.6792 | 80.5163 | 217.3791 | 216.643 | 398.5487 | 84.0977 | 4.5223 | 84 | 1800.132 | 3.662 | 1800 | 24.0802 | 1.4178 | 25 | 10000000000 | 35.3648 | 30.8597 | 179.9908 | 89.5002 | 90.0166 | 7.6868 | 90 | 55.0587 | 198.2856 | 201.8917 | 192.465 | 261.9579 | 264.7827 | 241.0986 | 10000000000 | 10000000000 | 40.0318 | 3.8766 | 40 | 10000000000 | 0 | 125.9891 | 39.9785 | 8.496 | 40 | 90.2929 | 89.6979 | 55.6387 | 10000000000 | 90.0034 | 4.4242 | 90 | 95.4296 | 89.9954 | 3.135 | 90 | 95.9269 | 14.4687 | -18.8637 | 67.7048 | 79.13 | 0.84659
Log | 114 | 0.95003 | 2014-08-27 14:22 | C13EOAT_test | 0.7605 | -0.37508 | 70.4179 | 283.1664 | 114.16 | 1.4902 | -0.76007 | 4.0359 | 1.5 | 14.7825 | 25.7156 | 3.2507 | 0.69832 | 167.9666 | 99.38 | 3.4924 | 102.8724 | 6.0406 | 103 | 103.3754 | 104.0042 | 104 | 596.7185 | 21.0861 | 87.5743 | 80.3924 | 217.3434 | 216.643 | 398.205 | 83.9833 | 4.5204 | 84 | 1800.216 | 3.6617 | 1800 | 24.0908 | 1.4304 | 25 | 10000000000 | 35.3991 | 30.812 | 180.017 | 89.4749 | 90.0289 | 7.6832 | 90 | 54.8512 | 199.1179 | 202.9488 | 192.5059 | 261.1853 | 263.8328 | 241.1967 | 10000000000 | 10000000000 | 40.0095 | 3.8727 | 40 | 10000000000 | 0 | 125.9335 | 39.9709 | 8.4969 | 40 | 90.2902 | 89.7268 | 55.6431 | 10000000000 | 89.99 | 4.4283 | 90 | 95.4477 | 90.0085 | 3.1346 | 90 | 95.9212 | 14.4673 | -18.9876 | 67.7249 | 79.12 | 0.84659
Log | 115 | 0.95834 | 2014-08-27 14:22 | C13EOAT_test | 0.76107 | -0.37508 | 71.5578 | 283.1161 | 107.6857 | 1.5019 | -0.76014 | 4.037 | 1.5 | 14.7978 | 25.7011 | 3.3245 | 0.69832 | 168.0348 | 99.38 | 3.5866 | 102.9666 | 6.0388 | 103 | 103.3932 | 104.0193 | 104 | 595.2865 | 20.794 | 87.6182 | 80.4166 | 217.3963 | 216.643 | 398.5487 | 84.0174 | 4.5199 | 84 | 1799.842 | 3.6621 | 1800 | 24.1119 | 1.443 | 25 | 10000000000 | 35.3973 | 30.9105 | 180.0155 | 89.472 | 90.0208 | 7.683 | 90 | 55.2571 | 198.4083 | 202.3277 | 192.4519 | 261.7025 | 264.3202 | 241.2678 | 10000000000 | 10000000000 | 39.9819 | 3.8742 | 40 | 10000000000 | 0 | 125.7954 | 40.0188 | 8.4951 | 40 | 90.2826 | 89.7328 | 55.6402 | 10000000000 | 90.0175 | 4.4191 | 90 | 95.4457 | 90.0077 | 3.1346 | 90 | 95.9271 | 14.4651 | -18.9634 | 67.75 | 79.09 | 0.84659
Log | 116 | 0.96669 | 2014-08-27 14:23 | C13EOAT_test | 0.7605 | -0.37508 | 125.639 | 283.4282 | 117.2254 | 1.4846 | -0.76019 | 4.0375 | 1.5 | 14.7998 | 25.7361 | 3.3162 | 0.69832 | 167.0816 | 99.38 | 1.3163 | 100.6964 | 0.5 | 103 | 103.4145 | 103.9845 | 104 | 580.5989 | 21.0002 | 87.1496 | 79.932 | 217.3485 | 216.643 | 397.5177 | 83.5408 | 4.5223 | 84 | 1799.451 | 3.6629 | 1800 | 24.0877 | 1.4566 | 25 | 10000000000 | 35.321 | 30.8115 | 180.0087 | 89.4656 | 89.983 | 7.6876 | 90 | 54.2698 | 199.9576 | 202.4699 | 192.5538 | 261.7565 | 264.9343 | 241.1628 | 10000000000 | 10000000000 | 39.9976 | 3.8735 | 40 | 10000000000 | 0 | 125.8125 | 39.9712 | 8.4976 | 40 | 90.3 | 89.7087 | 55.65 | 10000000000 | 90.0142 | 4.4197 | 90 | 95.4317 | 90.0044 | 3.1346 | 90 | 95.9245 | 14.463 | -19.448 | 67.7493 | 79.08 | 0.84659
Log | 117 | 0.97501 | 2014-08-27 14:23 | C13EOAT_test | 0.75943 | -0.37508 | 78.5178 | 283.2211 | 111.9408 | 1.4903 | -0.76147 | 4.0387 | 1.5 | 14.7981 | 25.593 | 3.2214 | 0.69832 | 163.7175 | 99.38 | 0.162 | 99.542 | 0.5 | 103 | 103.3098 | 103.996 | 104 | 570.7033 | 20.4251 | 85.4481 | 78.2695 | 217.3188 | 216.643 | 394.4247 | 81.8588 | 4.561 | 84 | 1799.858 | 3.6609 | 1800 | 24.1026 | 1.4693 | 25 | 10000000000 | 35.3704 | 30.7987 | 179.9719 | 89.4692 | 89.9968 | 7.6846 | 90 | 56.2757 | 199.8811 | 201.6753 | 192.4734 | 261.9293 | 264.0757 | 241.3485 | 10000000000 | 10000000000 | 39.9863 | 3.8767 | 40 | 10000000000 | 0 | 125.8203 | 39.9758 | 8.4976 | 40 | 90.2766 | 89.6953 | 55.5949 | 10000000000 | 89.9944 | 4.4284 | 90 | 95.4255 | 89.9859 | 3.1353 | 90 | 95.933 | 14.467 | -21.1105 | 67.7543 | 79.08 | 0.84659
Log | 118 | 0.98336 | 2014-08-27 14:24 | C13EOAT_test | 0.76175 | -0.37508 | 80.1641 | 282.7311 | 113.653 | 1.4944 | -0.76138 | 4.0391 | 1.5 | 14.7991 | 25.5933 | 3.2233 | 0.69832 | 164.7469 | 99.38 | 0.10928 | 99.4893 | 0.5 | 103 | 103.3319 | 104.0103 | 104 | 570.1523 | 20.4257 | 85.9854 | 78.7615 | 217.3188 | 216.643 | 394.4247 | 82.3734 | 4.5979 | 84 | 1800.212 | 3.6602 | 1800 | 24.1097 | 1.4822 | 25 | 10000000000 | 35.3668 | 30.6084 | 179.9717 | 89.4762 | 90.0194 | 7.6803 | 90 | 56.8428 | 198.5986 | 201.6713 | 192.6115 | 261.4971 | 263.7012 | 240.9839 | 10000000000 | 10000000000 | 40.0133 | 3.8784 | 40 | 10000000000 | 0 | 125.8662 | 39.9894 | 8.4974 | 40 | 90.2674 | 89.7043 | 55.6606 | 10000000000 | 89.9739 | 4.4361 | 90 | 95.4577 | 89.9858 | 3.1357 | 90 | 95.9395 | 14.4685 | -20.6185 | 67.7593 | 79.07 | 0.84659
Log | 119 | 0.99168 | 2014-08-27 14:24 | C13EOAT_test | 0.76309 | -0.37508 | 78.8058 | 282.9441 | 110.8575 | 1.4953 | -0.76133 | 4.0392 | 1.5 | 14.7977 | 25.5796 | 3.2457 | 0.69832 | 166.3448 | 99.38 | 0.061829 | 99.4418 | 0.5 | 103 | 103.2787 | 104.0313 | 104 | 567.0326 | 20.4287 | 86.7672 | 79.5775 | 217.3188 | 216.643 | 394.4247 | 83.1724 | 4.6178 | 84 | 1800.072 | 3.6603 | 1800 | 24.0394 | 1.4968 | 25 | 10000000000 | 35.3306 | 30.5946 | 179.9419 | 89.4467 | 90.0018 | 7.6827 | 90 | 56.0757 | 198.6209 | 201.6689 | 192.8877 | 261.2409 | 263.8257 | 240.6944 | 10000000000 | 10000000000 | 39.968 | 3.8811 | 40 | 10000000000 | 0 | 125.9613 | 39.9624 | 8.4996 | 40 | 90.2712 | 89.6707 | 55.672 | 10000000000 | 89.9663 | 4.4418 | 90 | 95.3914 | 89.971 | 3.1365 | 90 | 95.937 | 14.4683 | -19.8025 | 67.7562 | 79.06 | 0.84659
Log | 120 | 1 | 2014-08-27 14:25 | C13EOAT_test | 0.76393 | -0.37508 | 77.2613 | 283.0175 | 118.6173 | 1.5101 | -0.76126 | 4.0391 | 1.5 | 14.7869 | 25.655 | 3.2401 | 0.69832 | 167.2135 | 99.38 | 0.021162 | 99.4012 | 0.5 | 103 | 103.2797 | 103.9985 | 104 | 568.579 | 20.5628 | 87.2143 | 79.9992 | 217.3188 | 216.643 | 394.081 | 83.6068 | 4.6283 | 84 | 1800.04 | 3.6605 | 1800 | 24.08 | 1.5092 | 25 | 10000000000 | 35.341 | 30.4715 | 179.9895 | 89.4333 | 90.0171 | 7.6804 | 90 | 55.6661 | 198.4893 | 201.8364 | 192.6619 | 261.6753 | 264.2928 | 240.0416 | 10000000000 | 10000000000 | 39.9691 | 3.8878 | 40 | 10000000000 | 0 | 126.012 | 39.9487 | 8.5015 | 40 | 90.2687 | 89.7208 | 55.6985 | 10000000000 | 90.0203 | 4.4255 | 90 | 95.4113 | 89.9947 | 3.1363 | 90 | 95.9297 | 14.4712 | -19.3808 | 67.7411 | 79.05 | 0.84659
Log | 121 | 1.0083 | 2014-08-27 14:25 | C13EOAT_test | 0.76452 | -0.37508 | 55.2257 | 283.4442 | 117.116 | 1.5047 | -0.76145 | 4.0391 | 1.5 | 14.7657 | 25.6263 | 3.2217 | 0.69832 | 167.3219 | 99.38 | -0.012583 | 99.3674 | 0.5 | 103 | 103.4152 | 104.011 | 104 | 577.8633 | 20.5901 | 87.2538 | 80.0681 | 217.3188 | 216.643 | 394.081 | 83.661 | 4.6334 | 84 | 1800.202 | 3.6603 | 1800 | 24.0548 | 1.5232 | 25 | 10000000000 | 35.3211 | 30.4948 | 179.9758 | 89.4623 | 89.9905 | 7.6849 | 90 | 55.3304 | 200.1951 | 203.0689 | 192.7594 | 261.0668 | 263.6399 | 239.9831 | 10000000000 | 10000000000 | 39.955 | 3.8929 | 40 | 10000000000 | 0 | 125.9291 | 39.9759 | 8.5012 | 40 | 90.2669 | 89.7089 | 55.6889 | 10000000000 | 89.9933 | 4.4392 | 90 | 95.3875 | 89.9879 | 3.1369 | 90 | 95.9373 | 14.4686 | -19.3119 | 67.6949 | 79.01 | 0.84646
Log | 122 | 1.0167 | 2014-08-27 14:26 | C13EOAT_test | 0.7645 | -0.37508 | 78.4664 | 282.9255 | 118.767 | 1.5079 | -0.76121 | 4.0388 | 1.5 | 14.758 | 25.6103 | 3.2313 | 0.69832 | 167.7343 | 99.38 | -0.033068 | 99.3469 | 0.5 | 103 | 103.3883 | 103.9956 | 104 | 594.2137 | 20.5422 | 87.46 | 80.2743 | 217.3188 | 216.643 | 394.081 | 83.8672 | 4.6368 | 84 | 1800.473 | 3.6597 | 1800 | 24.0492 | 1.537 | 25 | 10000000000 | 35.2984 | 30.5928 | 179.9661 | 89.4416 | 89.9746 | 7.6889 | 90 | 55.6326 | 199.95 | 203.3985 | 192.856 | 261.3092 | 263.8434 | 239.8779 | 10000000000 | 10000000000 | 39.9766 | 3.8999 | 40 | 10000000000 | 0 | 125.8364 | 39.9805 | 8.5022 | 40 | 90.2643 | 89.7018 | 55.692 | 10000000000 | 89.9872 | 4.4461 | 90 | 95.392 | 89.9831 | 3.1375 | 90 | 95.9311 | 14.4655 | -19.1057 | 67.6739 | 79.01 | 0.84651
Log | 123 | 1.025 | 2014-08-27 14:26 | C13EOAT_test | 0.76451 | -0.37508 | 76.3507 | 283.499 | 108.6585 | 1.506 | -0.76133 | 4.0385 | 1.5 | 14.7526 | 25.7067 | 3.3207 | 0.69832 | 168.5944 | 99.38 | -0.046625 | 99.3334 | 0.5 | 103 | 103.3774 | 104.0075 | 104 | 586.222 | 20.4251 | 87.8818 | 80.7127 | 217.3188 | 216.643 | 394.081 | 84.2972 | 4.6344 | 84 | 1800.361 | 3.6596 | 1800 | 24.0559 | 1.5503 | 25 | 10000000000 | 35.3212 | 30.6312 | 179.9945 | 89.4308 | 89.9633 | 7.6924 | 90 | 57.1274 | 199.8631 | 202.8378 | 192.9612 | 261.1875 | 263.7426 | 239.9753 | 10000000000 | 10000000000 | 39.9356 | 3.9114 | 40 | 10000000000 | 0 | 125.7884 | 39.9961 | 8.5025 | 40 | 90.29 | 89.7045 | 55.6959 | 10000000000 | 89.9845 | 4.4518 | 90 | 95.3967 | 89.9972 | 3.1375 | 90 | 95.9372 | 14.4687 | -18.6673 | 67.67 | 79.01 | 0.84658
Log | 124 | 1.0334 | 2014-08-27 14:27 | C13EOAT_test | 0.76292 | -0.37508 | 77.0506 | 283.4643 | 124.8348 | 1.4165 | -0.76126 | 4.0392 | 1.5 | 14.7529 | 25.6138 | 3.2333 | 0.69832 | 169.0656 | 99.38 | -0.060182 | 99.3198 | 6.1257 | 103 | 103.4295 | 103.9987 | 104 | 569.0915 | 20.4251 | 88.1298 | 80.9358 | 217.3188 | 216.643 | 394.7683 | 84.5328 | 4.6266 | 84 | 1800.131 | 3.66 | 1800 | 24.0975 | 1.5627 | 25 | 10000000000 | 35.3396 | 30.8124 | 179.9195 | 89.4107 | 89.9449 | 7.6977 | 90 | 55.5074 | 200.6347 | 203.3738 | 192.5534 | 260.8226 | 263.3877 | 239.6397 | 10000000000 | 10000000000 | 39.9444 | 3.9202 | 40 | 10000000000 | 0 | 125.8202 | 39.9605 | 8.5053 | 40 | 90.2642 | 89.6554 | 55.6866 | 10000000000 | 89.9797 | 4.4578 | 90 | 95.417 | 89.9598 | 3.1392 | 90 | 95.9423 | 14.4674 | -18.4442 | 67.6679 | 79 | 0.84634
Log | 125 | 1.0417 | 2014-08-27 14:27 | C13EOAT_test | 0.76487 | -0.37508 | 75.9832 | 283.0787 | 108.9027 | 1.5134 | -0.76125 | 4.0387 | 1.5 | 14.7552 | 25.6017 | 3.2214 | 0.69832 | 168.9944 | 99.38 | -0.080517 | 99.2995 | 6.3043 | 103 | 103.3327 | 104.0118 | 104 | 569.7687 | 20.5406 | 88.0973 | 80.897 | 217.3188 | 216.643 | 394.7683 | 84.4972 | 4.617 | 84 | 1800.123 | 3.6601 | 1800 | 24.1458 | 1.5745 | 25 | 10000000000 | 35.3612 | 30.8641 | 179.9413 | 89.4227 | 89.9594 | 7.6981 | 90 | 54.7064 | 200.6815 | 203.0914 | 193.0117 | 261.2055 | 263.3824 | 239.4767 | 10000000000 | 10000000000 | 39.9693 | 3.9283 | 40 | 10000000000 | 0 | 125.8496 | 39.9608 | 8.5066 | 40 | 90.2688 | 89.6725 | 55.7155 | 10000000000 | 89.9757 | 4.4652 | 90 | 95.396 | 89.9706 | 3.1395 | 90 | 95.9364 | 14.4686 | -18.483 | 67.6746 | 78.98 | 0.84629
Log | 126 | 1.05 | 2014-08-27 14:28 | C13EOAT_test | 0.76463 | -0.37508 | 76.1288 | 283.4956 | 111.8584 | 1.5042 | -0.76114 | 4.0385 | 1.5 | 14.7975 | 25.5755 | 3.2214 | 0.69832 | 169.504 | 99.38 | 0.47836 | 99.8584 | 6.4296 | 103 | 103.4154 | 103.9979 | 104 | 561.8127 | 20.4858 | 88.3483 | 81.1557 | 217.3188 | 216.643 | 394.7683 | 84.752 | 4.6021 | 84 | 1799.787 | 3.6607 | 1800 | 24.1725 | 1.5861 | 25 | 10000000000 | 35.3353 | 30.9035 | 179.9655 | 89.3901 | 89.9504 | 7.7024 | 90 | 53.7621 | 198.5777 | 202.0521 | 192.7661 | 261.4933 | 263.3637 | 238.9453 | 10000000000 | 10000000000 | 39.9567 | 3.936 | 40 | 10000000000 | 0 | 125.924 | 39.9473 | 8.5086 | 40 | 90.2628 | 89.7026 | 55.6495 | 10000000000 | 89.9592 | 4.4774 | 90 | 95.3915 | 89.9827 | 3.1398 | 90 | 95.9319 | 14.4673 | -18.2243 | 67.7539 | 78.96 | 0.84628
Log | 127 | 1.0583 | 2014-08-27 14:28 | C13EOAT_test | 0.76454 | -0.37508 | 75.564 | 282.806 | 120.8857 | 1.5064 | -0.7612 | 4.0383 | 1.5 | 14.788 | 25.5692 | 3.2261 | 0.69832 | 169.8474 | 99.38 | 0.34652 | 99.7265 | 6.5931 | 103 | 103.4576 | 103.9894 | 104 | 572.8335 | 20.5194 | 88.5007 | 81.3467 | 217.3188 | 216.643 | 395.112 | 84.9237 | 4.5848 | 84 | 1801.277 | 3.6584 | 1800 | 24.1301 | 1.5992 | 25 | 10000000000 | 35.2891 | 30.9462 | 179.9764 | 89.3981 | 89.9612 | 7.7036 | 90 | 54.7665 | 200.8844 | 202.8297 | 192.7169 | 261.2474 | 263.3316 | 239.6606 | 10000000000 | 10000000000 | 39.9918 | 3.9369 | 40 | 10000000000 | 0 | 125.9936 | 39.9549 | 8.5099 | 40 | 90.273 | 89.7034 | 55.6277 | 10000000000 | 89.9678 | 4.4801 | 90 | 95.384 | 89.9882 | 3.1403 | 90 | 95.9367 | 14.47 | -18.0333 | 67.7409 | 78.61 | 0.84628
Log | 128 | 1.0667 | 2014-08-27 14:29 | C13EOAT_test | 0.76455 | -0.37508 | 74.8308 | 283.1867 | 112.8273 | 1.491 | -0.76125 | 4.0388 | 1.5 | 14.7954 | 25.5725 | 3.2244 | 0.69832 | 170.0633 | 99.38 | 0.2517 | 99.6317 | 6.7598 | 103 | 103.4352 | 103.9726 | 104 | 584.8605 | 20.6029 | 88.6089 | 81.4544 | 217.3188 | 216.643 | 395.112 | 85.0316 | 4.5656 | 84 | 1800.389 | 3.6599 | 1800 | 24.173 | 1.6106 | 25 | 10000000000 | 35.345 | 30.7989 | 179.9399 | 89.4086 | 89.9503 | 7.7083 | 90 | 53.0416 | 199.3324 | 202.7687 | 192.358 | 260.8988 | 263.7157 | 240.166 | 10000000000 | 10000000000 | 39.962 | 3.9392 | 40 | 10000000000 | 0 | 125.9425 | 39.9295 | 8.5127 | 40 | 90.2477 | 89.6923 | 55.6583 | 10000000000 | 89.982 | 4.4823 | 90 | 95.3863 | 89.97 | 3.1416 | 90 | 95.9202 | 14.4686 | -17.9256 | 67.7522 | 78.62 | 0.84628
Log | 129 | 1.075 | 2014-08-27 14:29 | C13EOAT_test | 0.76474 | -0.37508 | 74.714 | 282.7506 | 112.9459 | 1.5025 | -0.76114 | 4.0385 | 1.5 | 14.7997 | 25.5979 | 3.2214 | 0.69832 | 171.0718 | 99.38 | 0.51226 | 99.8923 | 6.9001 | 103 | 103.6542 | 103.9928 | 104 | 594.0124 | 20.4577 | 89.1169 | 81.9549 | 217.3188 | 216.643 | 395.7994 | 85.5359 | 4.5383 | 84 | 1799.98 | 3.6602 | 1800 | 24.1836 | 1.6224 | 25 | 10000000000 | 35.3741 | 30.7276 | 179.9642 | 89.4264 | 89.9442 | 7.7115 | 90 | 53.1941 | 199.4145 | 202.7939 | 192.2662 | 260.7982 | 263.5764 | 240.2358 | 10000000000 | 10000000000 | 39.9938 | 3.939 | 40 | 10000000000 | 0 | 125.8534 | 39.9607 | 8.5128 | 40 | 90.2707 | 89.6935 | 55.7222 | 10000000000 | 90.0028 | 4.4789 | 90 | 95.4173 | 89.9821 | 3.1419 | 90 | 95.9205 | 14.4661 | -17.4251 | 67.7556 | 78.6 | 0.84628
Log | 130 | 1.0834 | 2014-08-27 14:30 | C13EOAT_test | 0.76484 | -0.37508 | 74.3191 | 283.1235 | 117.6684 | 1.4991 | -0.76129 | 4.0383 | 1.5 | 14.8003 | 25.5753 | 3.223 | 0.69832 | 171.7975 | 99.38 | 2.1957 | 101.5757 | 6.9136 | 103 | 103.4753 | 103.9882 | 104 | 587.9337 | 20.4359 | 89.5101 | 82.2874 | 217.3188 | 216.643 | 396.143 | 85.8987 | 4.5044 | 84 | 1800.171 | 3.6598 | 1800 | 24.205 | 1.6334 | 25 | 10000000000 | 35.436 | 30.7008 | 179.967 | 89.4263 | 89.972 | 7.7085 | 90 | 53.7071 | 199.81 | 202.8597 | 192.3467 | 261.2011 | 263.5707 | 241.1721 | 10000000000 | 10000000000 | 39.9858 | 3.9382 | 40 | 10000000000 | 0 | 125.7666 | 39.9485 | 8.5147 | 40 | 90.2819 | 89.6851 | 55.7634 | 10000000000 | 90.0116 | 4.4774 | 90 | 95.4085 | 89.9835 | 3.1422 | 90 | 95.9177 | 14.4631 | -17.0927 | 67.7508 | 78.61 | 0.84628
Log | 131 | 1.0917 | 2014-08-27 14:30 | C13EOAT_test | 0.76433 | -0.37508 | 73.507 | 282.7502 | 112.0918 | 1.4994 | -0.76125 | 4.0381 | 1.5 | 14.8019 | 25.6906 | 3.342 | 0.69832 | 172.1559 | 99.38 | 2.1428 | 101.5228 | 6.9877 | 103 | 103.5061 | 104.003 | 104 | 594.0371 | 20.4251 | 89.6631 | 82.4928 | 217.3188 | 216.643 | 396.143 | 86.078 | 4.4655 | 84 | 1799.776 | 3.6602 | 1800 | 24.206 | 1.6448 | 25 | 10000000000 | 35.4153 | 30.7732 | 179.9612 | 89.4287 | 89.9659 | 7.7108 | 90 | 53.2767 | 199.544 | 202.7876 | 192.3754 | 261.8585 | 264.4855 | 240.9189 | 10000000000 | 10000000000 | 40.0053 | 3.9355 | 40 | 10000000000 | 0 | 125.7457 | 39.9477 | 8.5159 | 40 | 90.2832 | 89.678 | 55.7806 | 10000000000 | 89.9942 | 4.4849 | 90 | 95.428 | 89.9806 | 3.1425 | 90 | 95.9302 | 14.4634 | -16.8872 | 67.7543 | 78.58 | 0.84628
Log | 132 | 1.1 | 2014-08-27 14:31 | C13EOAT_test | 0.76486 | -0.37508 | 72.757 | 283.0276 | 115.5477 | 1.5121 | -0.76111 | 4.0384 | 1.5 | 14.7994 | 25.6072 | 3.2987 | 0.69832 | 172.2264 | 99.38 | 2.2635 | 101.6435 | 7.048 | 103 | 103.4658 | 104.0028 | 104 | 583.2363 | 20.4414 | 89.7066 | 82.5198 | 217.3188 | 216.643 | 396.4867 | 86.1132 | 4.4247 | 84 | 1800.165 | 3.6595 | 1800 | 24.154 | 1.6574 | 25 | 10000000000 | 35.3736 | 30.8871 | 179.9847 | 89.4317 | 89.9678 | 7.7115 | 90 | 55.4689 | 198.9505 | 202.8271 | 192.3157 | 260.938 | 263.0865 | 240.5563 | 10000000000 | 10000000000 | 40.0263 | 3.9309 | 40 | 10000000000 | 0 | 125.8494 | 39.9353 | 8.5179 | 40 | 90.2885 | 89.6963 | 55.7954 | 10000000000 | 90.013 | 4.4765 | 90 | 95.4027 | 89.9924 | 3.1422 | 90 | 95.9338 | 14.4679 | -16.8602 | 67.7586 | 78.57 | 0.84628
Log | 133 | 1.1083 | 2014-08-27 14:31 | C13EOAT_test | 0.76427 | -0.37508 | 73.7809 | 282.4229 | 110.4869 | 1.5007 | -0.76132 | 4.0384 | 1.5 | 14.7559 | 25.7229 | 3.342 | 0.69832 | 172.5199 | 99.38 | 2.5648 | 101.9448 | 7.0852 | 103 | 103.3934 | 104.0019 | 104 | 562.4836 | 20.7168 | 89.8368 | 82.6831 | 217.3188 | 216.643 | 396.4867 | 86.26 | 4.3832 | 84 | 1799.722 | 3.6603 | 1800 | 24.0654 | 1.672 | 25 | 10000000000 | 35.317 | 30.9639 | 180.008 | 89.4614 | 90.0017 | 7.7062 | 90 | 54.9558 | 199.0085 | 201.8013 | 192.3149 | 261.4455 | 264.5227 | 240.9256 | 10000000000 | 10000000000 | 40.045 | 3.9245 | 40 | 10000000000 | 0 | 125.9196 | 39.9444 | 8.5188 | 40 | 90.2831 | 89.7249 | 55.8242 | 10000000000 | 90.0151 | 4.4739 | 90 | 95.44 | 90.004 | 3.1419 | 90 | 95.9335 | 14.4641 | -16.6969 | 67.6669 | 78.56 | 0.84628
Log | 134 | 1.1167 | 2014-08-27 14:32 | C13EOAT_test | 0.76427 | -0.37508 | 74.8534 | 283.3496 | 109.4434 | 1.5103 | -0.76121 | 4.0381 | 1.5 | 14.7439 | 25.7129 | 3.3559 | 0.69832 | 172.9079 | 99.38 | 2.7905 | 102.1705 | 7.1138 | 103 | 103.3991 | 104.0036 | 104 | 561.5615 | 20.8016 | 90.057 | 82.8509 | 217.3188 | 216.643 | 396.8304 | 86.454 | 4.3356 | 84 | 1800.323 | 3.6594 | 1800 | 24.0618 | 1.6859 | 25 | 10000000000 | 35.3117 | 30.9423 | 180.0036 | 89.4558 | 90.0059 | 7.7055 | 90 | 55.0757 | 199.5021 | 202.3369 | 192.3998 | 262.0618 | 264.5151 | 241.6125 | 10000000000 | 10000000000 | 40.0436 | 3.9185 | 40 | 10000000000 | 0 | 126.0266 | 39.9668 | 8.519 | 40 | 90.2902 | 89.7134 | 55.8907 | 10000000000 | 90.0284 | 4.4684 | 90 | 95.4165 | 90.0018 | 3.1421 | 90 | 95.9293 | 14.4651 | -16.5291 | 67.6458 | 78.55 | 0.84621
Log | 135 | 1.125 | 2014-08-27 14:32 | C13EOAT_test | 0.76236 | -0.37508 | 72.3339 | 283.0386 | 118.687 | 1.4706 | -0.76129 | 4.0387 | 1.5 | 14.7494 | 25.7243 | 3.3428 | 0.69832 | 172.6385 | 99.38 | 2.8228 | 102.2028 | 7.1506 | 103 | 103.3916 | 103.9897 | 104 | 579.0554 | 20.8674 | 89.912 | 82.7265 | 217.3188 | 216.643 | 396.8304 | 86.3192 | 4.2896 | 84 | 1800.081 | 3.6597 | 1800 | 24.0786 | 1.6989 | 25 | 10000000000 | 35.3538 | 30.8305 | 180.0092 | 89.4502 | 90.0157 | 7.7041 | 90 | 54.7998 | 197.9625 | 202.1606 | 192.2032 | 261.8406 | 264.6899 | 242.3815 | 10000000000 | 10000000000 | 40.0358 | 3.9121 | 40 | 10000000000 | 0 | 125.9324 | 39.9637 | 8.5207 | 40 | 90.2855 | 89.7237 | 55.8807 | 10000000000 | 90.0117 | 4.473 | 90 | 95.4411 | 90.0046 | 3.1421 | 90 | 95.9341 | 14.4722 | -16.6535 | 67.6708 | 78.53 | 0.84622
Log | 136 | 1.1334 | 2014-08-27 14:33 | C13EOAT_test | 0.76258 | -0.37508 | 72.3528 | 282.9447 | 120.6531 | 1.5012 | -0.76125 | 4.0387 | 1.5 | 14.757 | 25.7273 | 3.248 | 0.69832 | 171.3261 | 99.38 | 3.0104 | 102.3904 | 7.1714 | 103 | 103.2916 | 104.0048 | 104 | 581.9304 | 20.5895 | 89.2542 | 82.0719 | 217.3188 | 216.643 | 396.8304 | 85.6631 | 4.2562 | 84 | 1800.081 | 3.6596 | 1800 | 24.1619 | 1.71 | 25 | 10000000000 | 35.3451 | 30.8164 | 179.9915 | 89.4549 | 90.0186 | 7.7033 | 90 | 53.1292 | 198.9426 | 202.4142 | 192.345 | 261.4475 | 264.1364 | 241.671 | 10000000000 | 10000000000 | 40.0182 | 3.9098 | 40 | 10000000000 | 0 | 125.9034 | 39.9746 | 8.5215 | 40 | 90.2836 | 89.7079 | 55.8973 | 10000000000 | 90.0001 | 4.4754 | 90 | 95.412 | 89.9957 | 3.1425 | 90 | 95.9286 | 14.4662 | -17.3081 | 67.6732 | 78.51 | 0.84627
Log | 137 | 1.1417 | 2014-08-27 14:33 | C13EOAT_test | 0.76143 | -0.37508 | 72.4359 | 282.4094 | 117.1157 | 1.4973 | -0.76118 | 4.0389 | 1.5 | 14.7501 | 25.6627 | 3.3245 | 0.69832 | 170.1993 | 99.38 | 3.1664 | 102.5464 | 7.1861 | 103 | 103.4891 | 103.9941 | 104 | 582.2952 | 20.4369 | 88.7061 | 81.4932 | 217.3188 | 216.643 | 397.174 | 85.0996 | 4.2327 | 84 | 1800.786 | 3.6586 | 1800 | 24.1761 | 1.7217 | 25 | 10000000000 | 35.5151 | 30.9834 | 179.9726 | 89.4659 | 89.9964 | 7.7064 | 90 | 54.303 | 200.4114 | 203.0734 | 192.4092 | 260.7488 | 263.8261 | 242.1262 | 10000000000 | 10000000000 | 39.9932 | 3.9097 | 40 | 10000000000 | 0 | 125.6883 | 39.9436 | 8.5244 | 40 | 90.2881 | 89.6844 | 55.8819 | 10000000000 | 90.004 | 4.4722 | 90 | 95.4068 | 89.9863 | 3.1428 | 90 | 95.9381 | 14.4661 | -17.8868 | 67.6599 | 78.51 | 0.84612
Log | 138 | 1.15 | 2014-08-27 14:34 | C13EOAT_test | 0.76081 | -0.37508 | 71.6405 | 282.7147 | 104.7821 | 1.5179 | -0.76133 | 4.0395 | 1.5 | 14.7818 | 25.6898 | 3.3075 | 0.69832 | 169.4913 | 99.38 | 3.3068 | 102.6868 | 7.1967 | 103 | 103.3671 | 104.018 | 104 | 575.7308 | 20.4271 | 88.3326 | 81.1587 | 217.3188 | 216.643 | 397.174 | 84.7456 | 4.2166 | 84 | 1800.167 | 3.6594 | 1800 | 24.2275 | 1.732 | 25 | 10000000000 | 35.4759 | 30.9836 | 179.9852 | 89.4837 | 90.0072 | 7.7042 | 90 | 53.499 | 200.3997 | 203.2133 | 193.1018 | 260.9532 | 263.7752 | 240.9245 | 10000000000 | 10000000000 | 39.9963 | 3.9093 | 40 | 10000000000 | 0 | 125.7808 | 39.9487 | 8.5251 | 40 | 90.2861 | 89.6991 | 55.8895 | 10000000000 | 90.0044 | 4.4695 | 90 | 95.4491 | 89.9926 | 3.143 | 90 | 95.9361 | 14.4678 | -18.2213 | 67.7245 | 78.49 | 0.8462
Log | 139 | 1.1583 | 2014-08-27 14:34 | C13EOAT_test | 0.75992 | -0.37508 | 71.4801 | 282.4578 | 117.3114 | 1.4877 | -0.76131 | 4.0394 | 1.5 | 14.7612 | 25.5916 | 3.3419 | 0.69832 | 169.0214 | 99.38 | 3.2884 | 102.6684 | 7.2107 | 103 | 103.5081 | 103.9965 | 104 | 581.9744 | 20.4802 | 88.0993 | 80.922 | 217.3188 | 216.643 | 397.5177 | 84.5107 | 4.2053 | 84 | 1799.976 | 3.6598 | 1800 | 24.2389 | 1.743 | 25 | 10000000000 | 35.426 | 30.9463 | 180.0237 | 89.4636 | 90.0057 | 7.7037 | 90 | 53.3236 | 200.3818 | 203.2223 | 192.8266 | 260.7945 | 263.1106 | 240.054 | 10000000000 | 10000000000 | 39.9825 | 3.9102 | 40 | 10000000000 | 0 | 125.8364 | 39.9816 | 8.5244 | 40 | 90.3043 | 89.7194 | 55.8733 | 10000000000 | 90.0014 | 4.4679 | 90 | 95.4121 | 90.0118 | 3.1424 | 90 | 95.9336 | 14.4661 | -18.458 | 67.6811 | 78.47 | 0.84627
Log | 140 | 1.1667 | 2014-08-27 14:35 | C13EOAT_test | 0.75959 | -0.37508 | 72.1847 | 282.7585 | 112.6361 | 1.4893 | -0.76007 | 4.0395 | 1.5 | 14.813 | 25.5696 | 3.2432 | 0.69832 | 168.81 | 99.38 | 3.3696 | 102.7496 | 7.2192 | 103 | 103.4023 | 103.987 | 104 | 573.4951 | 20.9018 | 87.9791 | 80.8309 | 217.3352 | 216.643 | 397.174 | 84.405 | 4.197 | 84 | 1799.485 | 3.6619 | 1800 | 24.2745 | 1.7532 | 25 | 10000000000 | 35.4383 | 31.1507 | 179.9984 | 89.4645 | 89.9996 | 7.7037 | 90 | 52.5936 | 199.0985 | 203.121 | 192.1903 | 261.059 | 263.3021 | 239.7037 | 10000000000 | 10000000000 | 39.9926 | 3.9078 | 40 | 10000000000 | 0 | 125.981 | 39.9585 | 8.5265 | 40 | 90.2865 | 89.712 | 55.8424 | 10000000000 | 90.0023 | 4.4658 | 90 | 95.428 | 89.9992 | 3.1427 | 90 | 95.9351 | 14.4671 | -18.5491 | 67.7832 | 78.48 | 0.84628
Log | 141 | 1.175 | 2014-08-27 14:35 | C13EOAT_test | 0.75942 | -0.37508 | 70.4509 | 283.1993 | 115.8494 | 1.4931 | -0.76006 | 4.0401 | 1.5 | 14.7969 | 25.5799 | 3.2831 | 0.69832 | 168.5444 | 99.38 | 3.4021 | 102.7821 | 7.2278 | 103 | 103.3604 | 103.9948 | 104 | 572.4597 | 20.9943 | 87.8743 | 80.6701 | 217.3995 | 216.643 | 397.5177 | 84.2722 | 4.1897 | 84 | 1799.618 | 3.6621 | 1800 | 24.2381 | 1.7643 | 25 | 10000000000 | 35.4815 | 31.1082 | 179.9876 | 89.4847 | 90.0001 | 7.7028 | 90 | 52.6802 | 199.6324 | 202.6563 | 192.4872 | 260.6206 | 263.5362 | 239.6827 | 10000000000 | 10000000000 | 40.0117 | 3.9075 | 40 | 10000000000 | 0 | 125.9403 | 39.9841 | 8.5261 | 40 | 90.2763 | 89.7113 | 55.8435 | 10000000000 | 89.984 | 4.4715 | 90 | 95.3935 | 89.9938 | 3.143 | 90 | 95.9261 | 14.4667 | -18.7098 | 67.7514 | 78.47 | 0.84628
Log | 142 | 1.1833 | 2014-08-27 14:36 | C13EOAT_test | 0.7592 | -0.37508 | 71.0389 | 282.5824 | 111.0416 | 1.4951 | -0.75998 | 4.0403 | 1.5 | 14.7972 | 25.5723 | 3.2678 | 0.69832 | 168.3989 | 99.38 | 3.4849 | 102.8649 | 7.229 | 103 | 103.4224 | 103.9988 | 104 | 587.0076 | 20.7605 | 87.7726 | 80.6263 | 217.3708 | 216.643 | 397.5177 | 84.1994 | 4.1853 | 84 | 1799.984 | 3.6617 | 1800 | 24.3067 | 1.773 | 25 | 10000000000 | 35.5555 | 31.109 | 179.9819 | 89.4881 | 90.0294 | 7.697 | 90 | 52.793 | 199.7264 | 203.5157 | 193.1142 | 260.5523 | 263.3408 | 239.3523 | 10000000000 | 10000000000 | 39.9952 | 3.9105 | 40 | 10000000000 | 0 | 125.8048 | 39.9901 | 8.5263 | 40 | 90.2868 | 89.6951 | 55.8465 | 10000000000 | 89.9814 | 4.4725 | 90 | 95.4066 | 89.991 | 3.1432 | 90 | 95.9201 | 14.4657 | -18.7537 | 67.7498 | 78.44 | 0.84622
Log | 143 | 1.1917 | 2014-08-27 14:36 | C13EOAT_test | 0.75893 | -0.37508 | 70.4367 | 282.9112 | 117.098 | 1.4967 | -0.76005 | 4.0408 | 1.5 | 14.796 | 25.5853 | 3.2304 | 0.69832 | 168.3239 | 99.38 | 3.4849 | 102.8649 | 7.2343 | 103 | 103.5111 | 103.9849 | 104 | 574.7905 | 20.6602 | 87.7652 | 80.5586 | 217.3956 | 216.643 | 397.5177 | 84.1619 | 4.1812 | 84 | 1800.053 | 3.6617 | 1800 | 24.3059 | 1.7832 | 25 | 10000000000 | 35.5646 | 31.1398 | 179.9911 | 89.5084 | 90.0143 | 7.6985 | 90 | 53.2068 | 198.9434 | 202.8432 | 192.5729 | 261.0388 | 263.8071 | 240.3045 | 10000000000 | 10000000000 | 40.0284 | 3.9064 | 40 | 10000000000 | 0 | 125.72 | 40.0096 | 8.5256 | 40 | 90.2903 | 89.7009 | 55.8778 | 10000000000 | 89.9793 | 4.4723 | 90 | 95.4572 | 89.9956 | 3.1431 | 90 | 95.9223 | 14.4654 | -18.8214 | 67.7469 | 78.43 | 0.84627
Log | 144 | 1.2 | 2014-08-27 14:37 | C13EOAT_test | 0.75835 | -0.37508 | 70.4023 | 282.7455 | 119.3886 | 1.473 | -0.76011 | 4.0415 | 1.5 | 14.7982 | 25.672 | 3.2233 | 0.69832 | 167.8499 | 99.38 | 3.4848 | 102.8648 | 7.241 | 103 | 103.4078 | 104.007 | 104 | 585.7556 | 20.6588 | 87.5204 | 80.3294 | 217.3508 | 216.643 | 397.5177 | 83.9249 | 4.1801 | 84 | 1800.461 | 3.6612 | 1800 | 24.2461 | 1.7951 | 25 | 10000000000 | 35.5053 | 31.2916 | 180.0047 | 89.4845 | 90.0008 | 7.6993 | 90 | 52.7559 | 200.0434 | 203.7951 | 192.3342 | 261.3181 | 263.787 | 240.1434 | 10000000000 | 10000000000 | 40.0231 | 3.9048 | 40 | 10000000000 | 0 | 125.8541 | 40.001 | 8.526 | 40 | 90.2863 | 89.7184 | 55.8511 | 10000000000 | 89.9848 | 4.4696 | 90 | 95.4229 | 90.0024 | 3.1428 | 90 | 95.9154 | 14.4654 | -19.0506 | 67.7513 | 78.43 | 0.84628
Log | 145 | 1.2083 | 2014-08-27 14:37 | C13EOAT_test | 0.75832 | -0.37508 | 71.5807 | 283.1282 | 118.9594 | 1.5126 | -0.7602 | 4.0414 | 1.5 | 14.7655 | 25.5739 | 3.2809 | 0.69832 | 167.6479 | 99.38 | 3.5655 | 102.9455 | 7.2399 | 103 | 103.5365 | 104.0083 | 104 | 566.8729 | 21.0703 | 87.4195 | 80.2284 | 217.3909 | 216.643 | 397.5177 | 83.8239 | 4.1816 | 84 | 1799.332 | 3.6628 | 1800 | 24.2501 | 1.8059 | 25 | 10000000000 | 35.5202 | 31.221 | 180.0238 | 89.4773 | 90.0257 | 7.694 | 90 | 52.571 | 199.1784 | 203.3694 | 192.4591 | 261.5161 | 263.7787 | 239.9345 | 10000000000 | 10000000000 | 39.9974 | 3.9024 | 40 | 10000000000 | 0 | 125.9132 | 39.9731 | 8.5274 | 40 | 90.2781 | 89.7457 | 55.868 | 10000000000 | 89.9828 | 4.4676 | 90 | 95.4537 | 90.0119 | 3.1424 | 90 | 95.9308 | 14.4636 | -19.1516 | 67.6845 | 78.41 | 0.84628
Log | 146 | 1.2167 | 2014-08-27 14:38 | C13EOAT_test | 0.75834 | -0.37508 | 72.6876 | 283.1218 | 108.4064 | 1.496 | -0.76 | 4.0417 | 1.5 | 14.7524 | 25.571 | 3.2893 | 0.69832 | 168.165 | 99.38 | 3.7022 | 103.0822 | 7.2289 | 103 | 103.2389 | 104.0028 | 104 | 567.5864 | 21.1175 | 87.6659 | 80.4992 | 217.352 | 216.643 | 397.5177 | 84.0825 | 4.1803 | 84 | 1799.814 | 3.6622 | 1800 | 24.257 | 1.8164 | 25 | 10000000000 | 35.4787 | 30.9802 | 180.0101 | 89.5147 | 90.0328 | 7.691 | 90 | 52.9461 | 199.2982 | 202.737 | 192.7689 | 261.2413 | 264.1403 | 240.2282 | 10000000000 | 10000000000 | 40.0347 | 3.8953 | 40 | 10000000000 | 0 | 126.0626 | 40.006 | 8.5259 | 40 | 90.2824 | 89.7276 | 55.9323 | 10000000000 | 90.0139 | 4.4541 | 90 | 95.4215 | 90.005 | 3.1427 | 90 | 95.9333 | 14.467 | -18.8808 | 67.666 | 78.41 | 0.84628
Log | 147 | 1.225 | 2014-08-27 14:38 | C13EOAT_test | 0.75837 | -0.37508 | 73.0232 | 282.7502 | 108.3924 | 1.4865 | -0.76021 | 4.0428 | 1.5 | 14.7762 | 25.5779 | 3.2503 | 0.69832 | 168.2 | 99.38 | 3.7877 | 103.1677 | 7.2168 | 103 | 103.4164 | 104.003 | 104 | 576.4041 | 21.0791 | 87.6717 | 80.5283 | 217.3759 | 216.643 | 397.8614 | 84.1 | 4.1773 | 84 | 1800.191 | 3.6616 | 1800 | 24.2975 | 1.8261 | 25 | 10000000000 | 35.5099 | 30.968 | 180.0068 | 89.4663 | 90.0416 | 7.6871 | 90 | 52.8909 | 199.9812 | 202.8165 | 192.6771 | 261.5041 | 264.1047 | 240.5723 | 10000000000 | 10000000000 | 40.0119 | 3.891 | 40 | 10000000000 | 0 | 125.9563 | 39.9795 | 8.5272 | 40 | 90.2916 | 89.7152 | 55.9236 | 10000000000 | 90.0273 | 4.4464 | 90 | 95.42 | 90.0034 | 3.1424 | 90 | 95.9297 | 14.4653 | -18.8517 | 67.7085 | 78.42 | 0.84628
Log | 148 | 1.2333 | 2014-08-27 14:39 | C13EOAT_test | 0.75768 | -0.37508 | 71.2789 | 282.8267 | 117.7697 | 1.488 | -0.75999 | 4.0432 | 1.5 | 14.7959 | 25.6284 | 3.2792 | 0.69832 | 167.8659 | 99.38 | 3.5866 | 102.9666 | 7.2277 | 103 | 103.3101 | 103.9926 | 104 | 585.1722 | 21.0447 | 87.5196 | 80.3462 | 217.3803 | 216.643 | 397.5177 | 83.9329 | 4.1772 | 84 | 1800.546 | 3.661 | 1800 | 24.3251 | 1.8354 | 25 | 10000000000 | 35.554 | 30.9964 | 180.0823 | 89.507 | 90.0428 | 7.6849 | 90 | 52.1758 | 198.6344 | 202.3524 | 192.5195 | 261.6302 | 263.6191 | 240.4628 | 10000000000 | 10000000000 | 40.0352 | 3.8853 | 40 | 10000000000 | 0 | 125.8622 | 40.0127 | 8.5254 | 40 | 90.2996 | 89.7827 | 55.9389 | 10000000000 | 90.0431 | 4.4371 | 90 | 95.4368 | 90.0412 | 3.1409 | 90 | 95.936 | 14.4682 | -19.0338 | 67.7524 | 78.4 | 0.84628
Log | 149 | 1.2417 | 2014-08-27 14:39 | C13EOAT_test | 0.75792 | -0.37508 | 71.3899 | 283.0057 | 115.1426 | 1.4904 | -0.76004 | 4.0437 | 1.5 | 14.8026 | 25.6121 | 3.2894 | 0.69832 | 167.8057 | 99.38 | 3.4991 | 102.8791 | 7.2378 | 103 | 103.0704 | 103.9949 | 104 | 588.0296 | 20.6579 | 87.4789 | 80.3268 | 217.3552 | 216.643 | 397.174 | 83.9028 | 4.1791 | 84 | 1800.126 | 3.6618 | 1800 | 24.3512 | 1.8442 | 25 | 10000000000 | 35.634 | 31.1019 | 180.069 | 89.4845 | 90.0216 | 7.6861 | 90 | 51.7803 | 198.729 | 202.1862 | 192.2185 | 261.6805 | 263.8895 | 241.0939 | 10000000000 | 10000000000 | 40.034 | 3.8803 | 40 | 10000000000 | 0 | 125.7487 | 40.0093 | 8.5254 | 40 | 90.2975 | 89.7715 | 55.8962 | 10000000000 | 90.0075 | 4.4462 | 90 | 95.4606 | 90.0345 | 3.1406 | 90 | 95.9348 | 14.4676 | -19.0532 | 67.7642 | 78.39 | 0.84612
Log | 150 | 1.25 | 2014-08-27 14:40 | C13EOAT_test | 0.75796 | -0.37508 | 72.138 | 283.1027 | 120.924 | 1.4982 | -0.76011 | 4.0446 | 1.5 | 14.8002 | 25.6464 | 3.2998 | 0.69832 | 167.4978 | 99.38 | 3.6928 | 103.0728 | 7.2261 | 103 | 103.1207 | 103.9887 | 104 | 575.6827 | 20.5889 | 87.3571 | 80.1407 | 217.3392 | 216.643 | 397.5177 | 83.7489 | 4.1821 | 84 | 1799.791 | 3.6622 | 1800 | 24.3989 | 1.8523 | 25 | 10000000000 | 35.6044 | 31.0042 | 180.0148 | 89.4812 | 90.0284 | 7.6836 | 90 | 52.4172 | 200.1167 | 204.1016 | 192.3538 | 261.1577 | 264.1101 | 241.1715 | 10000000000 | 10000000000 | 40.0187 | 3.8759 | 40 | 10000000000 | 0 | 125.7531 | 39.9997 | 8.5258 | 40 | 90.2964 | 89.7184 | 55.8912 | 10000000000 | 89.9956 | 4.4473 | 90 | 95.4432 | 90.0074 | 3.1412 | 90 | 95.9322 | 14.4656 | -19.2392 | 67.7554 | 78.39 | 0.84607
Log | 151 | 1.2583 | 2014-08-27 14:40 | C13EOAT_test | 0.75766 | -0.37508 | 72.0427 | 282.7505 | 119.1692 | 1.4925 | -0.76004 | 4.0451 | 1.5 | 14.8079 | 25.7099 | 3.3794 | 0.69832 | 167.897 | 99.38 | 3.7021 | 103.0821 | 7.2221 | 103 | 103.3286 | 104.0112 | 104 | 592.6982 | 20.9163 | 87.5584 | 80.3386 | 217.4037 | 216.643 | 397.5177 | 83.9485 | 4.1833 | 84 | 1799.765 | 3.6621 | 1800 | 24.3556 | 1.8623 | 25 | 10000000000 | 35.5745 | 31.0182 | 180.0092 | 89.4851 | 90.0168 | 7.6846 | 90 | 51.9042 | 200.6773 | 204.2526 | 192.3375 | 261.449 | 264.5045 | 241.6631 | 10000000000 | 10000000000 | 39.9966 | 3.8724 | 40 | 10000000000 | 0 | 125.7534 | 40.012 | 8.5249 | 40 | 90.2922 | 89.717 | 55.9385 | 10000000000 | 89.9842 | 4.4502 | 90 | 95.4305 | 90.0046 | 3.1409 | 90 | 95.9365 | 14.4683 | -19.0414 | 67.7758 | 78.38 | 0.84611
Log | 152 | 1.2667 | 2014-08-27 14:41 | C13EOAT_test | 0.75615 | -0.37508 | 72.2558 | 283.0942 | 117.2299 | 1.4916 | -0.76008 | 4.0462 | 1.5 | 14.7991 | 25.5909 | 3.2321 | 0.69832 | 168.269 | 99.38 | 3.7154 | 103.0953 | 7.2165 | 103 | 103.3408 | 103.9984 | 104 | 564.0607 | 20.8742 | 87.7157 | 80.5533 | 217.4067 | 216.643 | 397.8614 | 84.1345 | 4.183 | 84 | 1800.717 | 3.6608 | 1800 | 24.4139 | 1.8702 | 25 | 10000000000 | 35.5725 | 30.9615 | 180.0371 | 89.478 | 90.0249 | 7.6828 | 90 | 53.4249 | 199.8843 | 203.7299 | 192.698 | 261.7364 | 264.0026 | 241.3259 | 10000000000 | 10000000000 | 40.0073 | 3.8739 | 40 | 10000000000 | 0 | 125.9172 | 40.0155 | 8.5242 | 40 | 90.2827 | 89.7544 | 55.9065 | 10000000000 | 90.0171 | 4.4375 | 90 | 95.4303 | 90.0186 | 3.1401 | 90 | 95.933 | 14.4643 | -18.8268 | 67.7508 | 78.35 | 0.84612
Log | 153 | 1.275 | 2014-08-27 14:41 | C13EOAT_test | 0.7574 | -0.37508 | 70.9517 | 283.5403 | 117.1116 | 1.4893 | -0.76011 | 4.0465 | 1.5 | 14.8028 | 25.5695 | 3.2215 | 0.69832 | 167.6605 | 99.38 | 3.5533 | 102.9333 | 7.2271 | 103 | 103.1574 | 104.0102 | 104 | 559.2272 | 20.9981 | 87.435 | 80.2255 | 217.3527 | 216.643 | 397.5177 | 83.8303 | 4.186 | 84 | 1800.044 | 3.6617 | 1800 | 24.4649 | 1.8773 | 25 | 10000000000 | 35.6662 | 30.9174 | 179.9895 | 89.4655 | 89.9988 | 7.6869 | 90 | 52.6074 | 200.1493 | 203.5802 | 192.8491 | 261.3803 | 263.8184 | 241.1732 | 10000000000 | 10000000000 | 39.9992 | 3.8777 | 40 | 10000000000 | 0 | 125.9454 | 40.0036 | 8.5246 | 40 | 90.2712 | 89.7183 | 55.86 | 10000000000 | 90.0133 | 4.4391 | 90 | 95.4487 | 89.9947 | 3.1407 | 90 | 95.9297 | 14.4643 | -19.1545 | 67.758 | 78.36 | 0.84617
Log | 154 | 1.2833 | 2014-08-27 14:42 | C13EOAT_test | 0.75688 | -0.37508 | 70.5876 | 283.1044 | 120.2352 | 1.4857 | -0.76014 | 4.047 | 1.5 | 14.8172 | 25.6023 | 3.2276 | 0.69832 | 167.3883 | 99.38 | 3.5455 | 102.9255 | 7.2327 | 103 | 103.2995 | 103.9927 | 104 | 580.6404 | 21.018 | 87.273 | 80.1153 | 217.3469 | 216.643 | 397.174 | 83.6942 | 4.1913 | 84 | 1800.315 | 3.6613 | 1800 | 24.5163 | 1.8834 | 25 | 10000000000 | 35.7352 | 30.8889 | 179.9911 | 89.4678 | 89.9931 | 7.6878 | 90 | 53.1569 | 199.1307 | 202.7964 | 192.7111 | 261.6369 | 265.1193 | 241.6951 | 10000000000 | 10000000000 | 39.9547 | 3.8856 | 40 | 10000000000 | 0 | 125.8405 | 40.0081 | 8.5243 | 40 | 90.2723 | 89.7188 | 55.8698 | 10000000000 | 89.9716 | 4.456 | 90 | 95.431 | 89.9956 | 3.1405 | 90 | 95.9304 | 14.4621 | -19.2647 | 67.7812 | 78.36 | 0.84626
Log | 155 | 1.2917 | 2014-08-27 14:42 | C13EOAT_test | 0.75754 | -0.37508 | 72.2501 | 283.1252 | 109.7535 | 1.5048 | -0.76007 | 4.0477 | 1.5 | 14.8005 | 25.5692 | 3.2495 | 0.69832 | 167.6142 | 99.38 | 3.641 | 103.021 | 7.2239 | 103 | 103.1863 | 103.9864 | 104 | 578.0327 | 20.846 | 87.378 | 80.2362 | 217.3297 | 216.643 | 397.5177 | 83.8071 | 4.1933 | 84 | 1800.007 | 3.6618 | 1800 | 24.6048 | 1.8878 | 25 | 10000000000 | 35.7323 | 30.9687 | 179.9847 | 89.4527 | 89.9982 | 7.6866 | 90 | 52.6825 | 199.3545 | 203.1173 | 192.7564 | 261.588 | 264.7661 | 241.7095 | 10000000000 | 10000000000 | 39.9802 | 3.8923 | 40 | 10000000000 | 0 | 125.7989 | 40.0174 | 8.5234 | 40 | 90.275 | 89.7097 | 55.8541 | 10000000000 | 90.0077 | 4.4446 | 90 | 95.4297 | 89.9924 | 3.1406 | 90 | 95.9327 | 14.4625 | -19.1438 | 67.7497 | 78.34 | 0.84628
Log | 156 | 1.3 | 2014-08-27 14:43 | C13EOAT_test | 0.75746 | -0.37508 | 71.8582 | 283.1252 | 116.5088 | 1.4981 | -0.76006 | 4.0482 | 1.5 | 14.8439 | 25.5613 | 3.2223 | 0.69832 | 167.7261 | 99.38 | 3.6815 | 103.0615 | 7.2202 | 103 | 103.1848 | 104.0015 | 104 | 586.2429 | 20.5383 | 87.459 | 80.2672 | 217.3996 | 216.643 | 397.5177 | 83.8631 | 4.1964 | 84 | 1800.346 | 3.6612 | 1800 | 24.6229 | 1.8932 | 25 | 10000000000 | 35.7499 | 31.0252 | 179.9856 | 89.4516 | 89.999 | 7.6866 | 90 | 52.1355 | 201.2899 | 203.748 | 192.9561 | 261.166 | 263.6666 | 240.6661 | 10000000000 | 10000000000 | 40.0249 | 3.8946 | 40 | 10000000000 | 0 | 125.7278 | 40.0164 | 8.5233 | 40 | 90.2805 | 89.7051 | 55.8206 | 10000000000 | 89.9774 | 4.4563 | 90 | 95.422 | 89.9928 | 3.1404 | 90 | 95.9244 | 14.4643 | -19.1128 | 67.8372 | 78.32 | 0.84628
Log | 157 | 1.3083 | 2014-08-27 14:43 | C13EOAT_test | 0.75708 | -0.37508 | 74.0418 | 283.2407 | 119.4776 | 1.4919 | -0.76001 | 4.0486 | 1.5 | 14.8432 | 25.5108 | 3.2214 | 0.69832 | 167.706 | 99.38 | 3.5934 | 102.9734 | 7.2254 | 103 | 103.2782 | 104.0104 | 104 | 582.9111 | 20.535 | 87.4603 | 80.2457 | 217.361 | 216.643 | 397.174 | 83.853 | 4.1995 | 84 | 1799.86 | 3.6621 | 1800 | 24.7297 | 1.8957 | 25 | 10000000000 | 35.8324 | 31.1817 | 179.9546 | 89.4547 | 89.9794 | 7.6902 | 90 | 51.7488 | 199.7809 | 202.9856 | 192.702 | 261.6011 | 264.2261 | 241.6019 | 10000000000 | 10000000000 | 39.9499 | 3.903 | 40 | 10000000000 | 0 | 125.6933 | 40.0064 | 8.5238 | 40 | 90.2659 | 89.6886 | 55.7752 | 10000000000 | 90.0245 | 4.4409 | 90 | 95.4085 | 89.9773 | 3.1408 | 90 | 95.9221 | 14.4637 | -19.1343 | 67.8347 | 78.32 | 0.84628
Log | 158 | 1.3167 | 2014-08-27 14:44 | C13EOAT_test | 0.75738 | -0.37508 | 72.6483 | 282.7586 | 112.7362 | 1.4983 | -0.76013 | 4.0497 | 1.5 | 14.8528 | 25.5692 | 3.2226 | 0.69832 | 167.5156 | 99.38 | 3.4917 | 102.8717 | 7.2365 | 103 | 103.1514 | 103.9917 | 104 | 582.3188 | 20.6225 | 87.3647 | 80.1509 | 217.3571 | 216.643 | 397.174 | 83.7578 | 4.2012 | 84 | 1799.411 | 3.6628 | 1800 | 24.7355 | 1.8994 | 25 | 10000000000 | 35.8838 | 31.1471 | 180.0114 | 89.4304 | 90.0034 | 7.6866 | 90 | 51.8454 | 199.1598 | 202.9541 | 192.4041 | 261.8047 | 264.3567 | 241.3923 | 10000000000 | 10000000000 | 39.9574 | 3.9101 | 40 | 10000000000 | 0 | 125.7462 | 40.0182 | 8.5229 | 40 | 90.2721 | 89.7393 | 55.7901 | 10000000000 | 90.0015 | 4.4497 | 90 | 95.4393 | 90.0057 | 3.1401 | 90 | 95.9207 | 14.4606 | -19.2291 | 67.8469 | 78.31 | 0.84624
Log | 159 | 1.325 | 2014-08-27 14:44 | C13EOAT_test | 0.7571 | -0.37508 | 74.2504 | 282.8528 | 108.6617 | 1.493 | -0.76007 | 4.05 | 1.5 | 14.836 | 25.5007 | 3.2214 | 0.69832 | 167.5516 | 99.38 | 3.6205 | 103.0005 | 7.2309 | 103 | 103.1914 | 104.012 | 104 | 565.6299 | 21.0106 | 87.3573 | 80.1944 | 217.3452 | 216.643 | 397.174 | 83.7758 | 4.2057 | 84 | 1799.752 | 3.6623 | 1800 | 24.6613 | 1.9051 | 25 | 10000000000 | 35.8789 | 31.083 | 180.0251 | 89.4492 | 90.0085 | 7.6861 | 90 | 51.2348 | 199.2903 | 203.0982 | 192.3488 | 261.3883 | 264.2695 | 240.5549 | 10000000000 | 10000000000 | 39.9722 | 3.9168 | 40 | 10000000000 | 0 | 125.8013 | 40.0096 | 8.5232 | 40 | 90.2961 | 89.729 | 55.8517 | 10000000000 | 89.9964 | 4.4514 | 90 | 95.4427 | 90.0126 | 3.1399 | 90 | 95.932 | 14.4634 | -19.1856 | 67.8203 | 78.3 | 0.84624
Log | 160 | 1.3333 | 2014-08-27 14:45 | C13EOAT_test | 0.75738 | -0.37508 | 71.6645 | 283.1297 | 123.9374 | 1.5015 | -0.7601 | 4.0502 | 1.5 | 14.8509 | 25.5648 | 3.2416 | 0.69832 | 167.7719 | 99.38 | 3.5596 | 102.9396 | 7.2366 | 103 | 103.2973 | 103.9928 | 104 | 559.2875 | 20.969 | 87.4578 | 80.3141 | 217.3937 | 216.643 | 397.5177 | 83.8859 | 4.2075 | 84 | 1799.865 | 3.6619 | 1800 | 24.7408 | 1.9077 | 25 | 10000000000 | 35.889 | 31.1695 | 180.0149 | 89.4509 | 89.9848 | 7.6902 | 90 | 51.1583 | 200.8955 | 204.0427 | 193.0916 | 261.1873 | 263.8278 | 240.1918 | 10000000000 | 10000000000 | 39.9294 | 3.929 | 40 | 10000000000 | 0 | 125.8762 | 40.0122 | 8.5229 | 40 | 90.2935 | 89.7214 | 55.8342 | 10000000000 | 90.0043 | 4.4498 | 90 | 95.4312 | 90.0075 | 3.1397 | 90 | 95.9355 | 14.4669 | -19.0659 | 67.8562 | 78.29 | 0.84627
Log | 161 | 1.3417 | 2014-08-27 14:45 | C13EOAT_test | 0.75723 | -0.37508 | 73.8158 | 283.1252 | 110.7389 | 1.4931 | -0.76012 | 4.0512 | 1.5 | 14.8575 | 25.408 | 3.2214 | 0.69832 | 167.8366 | 99.38 | 3.6001 | 102.9801 | 7.2359 | 103 | 103.3238 | 104.0049 | 104 | 573.4462 | 20.5746 | 87.5049 | 80.3317 | 217.3474 | 216.643 | 397.174 | 83.9183 | 4.2094 | 84 | 1800.51 | 3.661 | 1800 | 24.8046 | 1.9095 | 25 | 10000000000 | 35.9442 | 31.3238 | 180.0078 | 89.4576 | 89.985 | 7.6906 | 90 | 51.0998 | 201.2386 | 204.0137 | 192.6602 | 260.831 | 263.4883 | 239.6956 | 10000000000 | 10000000000 | 39.9509 | 3.9381 | 40 | 10000000000 | 0 | 125.9126 | 40.0068 | 8.5231 | 40 | 90.2831 | 89.7246 | 55.8264 | 10000000000 | 90.0096 | 4.4494 | 90 | 95.415 | 90.0039 | 3.1395 | 90 | 95.933 | 14.4658 | -19.0482 | 67.8665 | 78.29 | 0.84628
Log | 162 | 1.35 | 2014-08-27 14:46 | C13EOAT_test | 0.75691 | -0.37508 | 74.2706 | 282.7502 | 107.843 | 1.4925 | -0.75995 | 4.0515 | 1.5 | 14.8509 | 25.5524 | 3.2214 | 0.69832 | 167.3014 | 99.38 | 3.5903 | 102.9703 | 7.2378 | 103 | 103.2967 | 103.9808 | 104 | 584.2134 | 20.7314 | 87.2562 | 80.0452 | 217.3955 | 216.643 | 397.174 | 83.6507 | 4.216 | 84 | 1800.518 | 3.6609 | 1800 | 24.8757 | 1.9102 | 25 | 10000000000 | 35.9387 | 31.3613 | 179.9657 | 89.468 | 89.9842 | 7.6911 | 90 | 51.2242 | 199.8775 | 203.8183 | 192.6588 | 261.396 | 263.6042 | 239.6871 | 10000000000 | 10000000000 | 39.9894 | 3.942 | 40 | 10000000000 | 0 | 125.7898 | 40.0133 | 8.5225 | 40 | 90.2582 | 89.7075 | 55.7728 | 10000000000 | 89.9923 | 4.4592 | 90 | 95.4138 | 89.9829 | 3.1401 | 90 | 95.9324 | 14.4651 | -19.3348 | 67.8524 | 78.29 | 0.84628
Log | 163 | 1.3584 | 2014-08-27 14:46 | C13EOAT_test | 0.75678 | -0.37508 | 71.1332 | 282.756 | 115.3578 | 1.4821 | -0.76012 | 4.0519 | 1.5 | 14.8583 | 25.4697 | 3.223 | 0.69832 | 167.5262 | 99.38 | 3.6272 | 103.0072 | 7.2359 | 103 | 103.3399 | 103.9999 | 104 | 579.7679 | 20.4854 | 87.3595 | 80.1667 | 217.4131 | 216.643 | 397.174 | 83.7631 | 4.2203 | 84 | 1800.238 | 3.6613 | 1800 | 24.939 | 1.9101 | 25 | 10000000000 | 36.0887 | 31.2981 | 180.0005 | 89.4509 | 89.9815 | 7.6921 | 90 | 51.0711 | 199.1514 | 202.6195 | 192.77 | 261.6465 | 264.3566 | 240.1698 | 10000000000 | 10000000000 | 39.9907 | 3.9411 | 40 | 10000000000 | 0 | 125.7506 | 40.0236 | 8.5213 | 40 | 90.2766 | 89.7239 | 55.8302 | 10000000000 | 90.0189 | 4.4522 | 90 | 95.4535 | 90.0002 | 3.1396 | 90 | 95.9388 | 14.4652 | -19.2133 | 67.8669 | 78.26 | 0.84628
Log | 164 | 1.3667 | 2014-08-27 14:47 | C13EOAT_test | 0.75639 | -0.37508 | 74.0128 | 283.0844 | 116.4285 | 1.501 | -0.76005 | 4.0527 | 1.5 | 14.8908 | 25.5255 | 3.2235 | 0.69832 | 167.7379 | 99.38 | 3.6951 | 103.0751 | 7.2283 | 103 | 103.2636 | 103.9976 | 104 | 582.1899 | 20.4379 | 87.4736 | 80.2642 | 217.3376 | 216.643 | 397.5177 | 83.8689 | 4.2219 | 84 | 1799.424 | 3.6626 | 1800 | 25.0042 | 1.9092 | 25 | 10000000000 | 36.141 | 31.2746 | 179.9711 | 89.4394 | 89.9809 | 7.6927 | 90 | 52.3834 | 199.3849 | 203.0569 | 192.3206 | 261.8023 | 264.535 | 240.3683 | 10000000000 | 10000000000 | 40.0083 | 3.9373 | 40 | 10000000000 | 0 | 125.6832 | 40.0204 | 8.5205 | 40 | 90.2832 | 89.6879 | 55.8068 | 10000000000 | 89.9895 | 4.4622 | 90 | 95.4138 | 89.9856 | 3.1403 | 90 | 95.9298 | 14.4656 | -19.1158 | 67.9302 | 78.27 | 0.84628
Log | 165 | 1.375 | 2014-08-27 14:47 | C13EOAT_test | 0.7571 | -0.37508 | 75.1227 | 282.5133 | 124.3788 | 1.4925 | -0.76005 | 4.0531 | 1.5 | 14.9181 | 25.3993 | 3.2218 | 0.69832 | 167.5751 | 99.38 | 3.7968 | 103.1768 | 7.214 | 103 | 103.116 | 103.9978 | 104 | 579.1982 | 20.4306 | 87.3798 | 80.1954 | 217.4482 | 216.643 | 397.5177 | 83.7876 | 4.2252 | 84 | 1800.025 | 3.6618 | 1800 | 25.0185 | 1.9088 | 25 | 10000000000 | 36.2041 | 31.2651 | 180.0083 | 89.4604 | 89.9989 | 7.69 | 90 | 51.0106 | 200.6525 | 202.709 | 192.3843 | 261.753 | 264.045 | 239.779 | 10000000000 | 10000000000 | 40.0539 | 3.9325 | 40 | 10000000000 | 0 | 125.6535 | 40.0392 | 8.5183 | 40 | 90.285 | 89.7233 | 55.8222 | 10000000000 | 90.0161 | 4.4516 | 90 | 95.4569 | 90.0041 | 3.1397 | 90 | 95.9425 | 14.4641 | -19.1846 | 67.9801 | 78.24 | 0.84621
Log | 166 | 1.3833 | 2014-08-27 14:48 | C13EOAT_test | 0.75645 | -0.37508 | 75.0898 | 282.8585 | 110.0439 | 1.4916 | -0.76 | 4.0534 | 1.5 | 14.901 | 25.4194 | 3.2214 | 0.69832 | 167.5905 | 99.38 | 3.5872 | 102.9672 | 7.2258 | 103 | 102.9961 | 103.9971 | 104 | 565.1699 | 20.6596 | 87.3763 | 80.2143 | 217.3813 | 216.643 | 397.174 | 83.7953 | 4.2289 | 84 | 1800.189 | 3.6615 | 1800 | 25.031 | 1.9082 | 25 | 10000000000 | 36.2158 | 31.2683 | 179.9732 | 89.454 | 89.9942 | 7.6904 | 90 | 52.1459 | 199.8574 | 202.379 | 192.2885 | 261.7963 | 264.0995 | 239.8283 | 10000000000 | 10000000000 | 40.0177 | 3.9281 | 40 | 10000000000 | 0 | 125.7926 | 40.0108 | 8.519 | 40 | 90.2723 | 89.7009 | 55.8355 | 10000000000 | 89.9909 | 4.4616 | 90 | 95.4344 | 89.9866 | 3.1402 | 90 | 95.9318 | 14.4647 | -19.1657 | 67.9482 | 78.23 | 0.84624
Log | 167 | 1.3917 | 2014-08-27 14:48 | C13EOAT_test | 0.75697 | -0.37508 | 74.5084 | 283.3037 | 124.046 | 1.5149 | -0.7601 | 4.054 | 1.5 | 14.9054 | 25.3996 | 3.2214 | 0.69832 | 167.2956 | 99.38 | 3.6205 | 103.0005 | 7.2251 | 103 | 103.2659 | 103.9834 | 104 | 564.6226 | 20.6958 | 87.2495 | 80.0461 | 217.3306 | 216.643 | 397.5177 | 83.6478 | 4.2321 | 84 | 1800.436 | 3.6609 | 1800 | 24.9574 | 1.9096 | 25 | 10000000000 | 36.1796 | 31.3039 | 180.0204 | 89.4463 | 90.0316 | 7.6838 | 90 | 50.4718 | 199.3956 | 202.5358 | 192.6656 | 261.2169 | 263.4279 | 240.0397 | 10000000000 | 10000000000 | 40.0519 | 3.9167 | 40 | 10000000000 | 0 | 125.8744 | 40.0144 | 8.5178 | 40 | 90.2927 | 89.7277 | 55.8306 | 10000000000 | 89.9865 | 4.4616 | 90 | 95.4603 | 90.0102 | 3.1392 | 90 | 95.9349 | 14.4631 | -19.3339 | 67.9535 | 78.23 | 0.84622
Log | 168 | 1.4 | 2014-08-27 14:49 | C13EOAT_test | 0.75642 | -0.37508 | 76.4795 | 282.9375 | 115.574 | 1.5064 | -0.76 | 4.0541 | 1.5 | 14.8533 | 25.4022 | 3.2214 | 0.69832 | 167.2821 | 99.38 | 3.6813 | 103.0613 | 7.2207 | 103 | 103.2813 | 104.0011 | 104 | 573.0256 | 20.7546 | 87.2431 | 80.039 | 217.3748 | 216.643 | 397.174 | 83.6411 | 4.2403 | 84 | 1800.446 | 3.6608 | 1800 | 24.9537 | 1.9105 | 25 | 10000000000 | 36.1632 | 31.3769 | 180.0551 | 89.4721 | 90.0109 | 7.6861 | 90 | 51.0652 | 200.8214 | 203.5007 | 192.5762 | 260.8586 | 263.186 | 240.0807 | 10000000000 | 10000000000 | 40.0738 | 3.9037 | 40 | 10000000000 | 0 | 125.8769 | 40.038 | 8.5155 | 40 | 90.3004 | 89.7548 | 55.7978 | 10000000000 | 90.009 | 4.453 | 90 | 95.4539 | 90.0276 | 3.1382 | 90 | 95.9338 | 14.4682 | -19.341 | 67.8634 | 78.22 | 0.84615
Log | 169 | 1.4084 | 2014-08-27 14:49 | C13EOAT_test | 0.75614 | -0.37508 | 76.8155 | 283.1239 | 115.16 | 1.5035 | -0.76016 | 4.0542 | 1.5 | 14.8497 | 25.4469 | 3.2214 | 0.69832 | 167.4275 | 99.38 | 3.7913 | 103.1712 | 7.2073 | 103 | 103.3447 | 103.9807 | 104 | 587.159 | 20.6004 | 87.311 | 80.1165 | 217.3706 | 216.643 | 397.5177 | 83.7138 | 4.2467 | 84 | 1799.611 | 3.6623 | 1800 | 24.9408 | 1.9116 | 25 | 10000000000 | 36.159 | 31.3493 | 180.0188 | 89.4728 | 90.0218 | 7.6826 | 90 | 49.937 | 200.5766 | 203.5834 | 192.8142 | 261.3338 | 263.61 | 241.6119 | 10000000000 | 10000000000 | 40.0724 | 3.888 | 40 | 10000000000 | 0 | 125.6871 | 40.0484 | 8.5135 | 40 | 90.2947 | 89.7241 | 55.8009 | 10000000000 | 90.01 | 4.4523 | 90 | 95.4408 | 90.0094 | 3.1384 | 90 | 95.9333 | 14.4657 | -19.2635 | 67.8512 | 78.2 | 0.84624
Log | 170 | 1.4167 | 2014-08-27 14:50 | C13EOAT_test | 0.75671 | -0.37508 | 77.2584 | 283.2139 | 116.186 | 1.5078 | -0.76004 | 4.0548 | 1.5 | 14.8463 | 25.4518 | 3.2214 | 0.69832 | 167.4604 | 99.38 | 3.6887 | 103.0686 | 7.2072 | 103 | 103.2276 | 103.9901 | 104 | 588.5864 | 20.5504 | 87.345 | 80.1155 | 217.4062 | 216.643 | 397.5177 | 83.7302 | 4.2505 | 84 | 1799.955 | 3.6618 | 1800 | 25.0131 | 1.9103 | 25 | 10000000000 | 36.1737 | 31.3079 | 180.0263 | 89.4905 | 90.0185 | 7.6819 | 90 | 50.2848 | 201.0888 | 203.5524 | 192.6333 | 262.0574 | 264.3849 | 241.6966 | 10000000000 | 10000000000 | 40.067 | 3.8704 | 40 | 10000000000 | 0 | 125.6267 | 40.0487 | 8.5119 | 40 | 90.2841 | 89.7422 | 55.8057 | 10000000000 | 89.9791 | 4.4627 | 90 | 95.4426 | 90.0131 | 3.138 | 90 | 95.9217 | 14.4654 | -19.2645 | 67.844 | 78.2 | 0.8462
Log | 171 | 1.425 | 2014-08-27 14:50 | C13EOAT_test | 0.75585 | -0.37508 | 77.2779 | 282.8575 | 107.928 | 1.499 | -0.76006 | 4.055 | 1.5 | 14.8672 | 25.4152 | 3.2214 | 0.69832 | 167.3505 | 99.38 | 3.6069 | 102.9869 | 7.2125 | 103 | 103.158 | 103.9997 | 104 | 588.0162 | 20.4262 | 87.2743 | 80.0762 | 217.3754 | 216.643 | 397.174 | 83.6752 | 4.2572 | 84 | 1799.459 | 3.6625 | 1800 | 25.0153 | 1.9101 | 25 | 10000000000 | 36.2656 | 31.3949 | 180.0312 | 89.4785 | 90.0094 | 7.6823 | 90 | 51.289 | 200.811 | 203.0979 | 192.7484 | 261.8878 | 264.0403 | 241.0496 | 10000000000 | 10000000000 | 40.0694 | 3.857 | 40 | 10000000000 | 0 | 125.5867 | 40.034 | 8.5109 | 40 | 90.2847 | 89.7465 | 55.8477 | 10000000000 | 89.9962 | 4.4558 | 90 | 95.4705 | 90.0156 | 3.1378 | 90 | 95.9183 | 14.4611 | -19.3038 | 67.8758 | 78.19 | 0.84627
Log | 172 | 1.4333 | 2014-08-27 14:51 | C13EOAT_test | 0.75625 | -0.37508 | 78.207 | 283.4988 | 114.9602 | 1.4994 | -0.75999 | 4.0551 | 1.5 | 14.8835 | 25.4796 | 3.2214 | 0.69832 | 167.2683 | 99.38 | 3.6128 | 102.9927 | 7.2126 | 103 | 103.0268 | 104.0034 | 104 | 590.3383 | 20.4253 | 87.2482 | 80.02 | 217.4038 | 216.643 | 396.8304 | 83.6342 | 4.2647 | 84 | 1800.206 | 3.6614 | 1800 | 25.0851 | 1.9079 | 25 | 10000000000 | 36.2576 | 31.4878 | 180.0225 | 89.4528 | 90.0257 | 7.6785 | 90 | 51.5539 | 199.6231 | 202.6548 | 192.1962 | 261.939 | 264.8073 | 241.9292 | 10000000000 | 10000000000 | 40.0278 | 3.8522 | 40 | 10000000000 | 0 | 125.6132 | 40.0504 | 8.5084 | 40 | 90.2837 | 89.7388 | 55.8207 | 10000000000 | 89.9681 | 4.4658 | 90 | 95.4328 | 90.0113 | 3.1376 | 90 | 95.9142 | 14.465 | -19.36 | 67.915 | 78.18 | 0.84628
Log | 173 | 1.4417 | 2014-08-27 14:51 | C13EOAT_test | 0.7566 | -0.37508 | 79.799 | 282.7498 | 116.3657 | 1.4687 | -0.76007 | 4.056 | 1.5 | 14.8993 | 25.4532 | 3.2214 | 0.69832 | 167.3409 | 99.38 | 3.6794 | 103.0594 | 7.2059 | 103 | 103.095 | 103.9969 | 104 | 573.6655 | 20.6624 | 87.2564 | 80.0845 | 217.4004 | 216.643 | 397.174 | 83.6704 | 4.2696 | 84 | 1799.383 | 3.6627 | 1800 | 25.1234 | 1.9054 | 25 | 10000000000 | 36.2616 | 31.4289 | 180.0361 | 89.4735 | 90.0208 | 7.6779 | 90 | 52.2058 | 199.8824 | 202.3248 | 192.0088 | 262.8072 | 265.4176 | 241.3186 | 10000000000 | 10000000000 | 40.0051 | 3.847 | 40 | 10000000000 | 0 | 125.7138 | 40.0523 | 8.5067 | 40 | 90.3052 | 89.7309 | 55.8077 | 10000000000 | 89.9987 | 4.4559 | 90 | 95.4565 | 90.0181 | 3.1372 | 90 | 95.9312 | 14.4668 | -19.2955 | 67.9492 | 78.16 | 0.84614
Log | 174 | 1.45 | 2014-08-27 14:52 | C13EOAT_test | 0.75613 | -0.37414 | 80.1395 | 283.1207 | 111.2744 | 1.5039 | -0.76014 | 4.0561 | 1.5 | 14.9054 | 25.4147 | 3.2214 | 0.69832 | 167.3057 | 99.38 | 3.7221 | 103.1021 | 7.1966 | 103 | 103.2543 | 103.9824 | 104 | 560.3046 | 20.5195 | 87.2527 | 80.053 | 217.3831 | 216.643 | 397.174 | 83.6529 | 4.275 | 84 | 1800.084 | 3.6617 | 1800 | 25.1576 | 1.9024 | 25 | 10000000000 | 36.2101 | 31.4217 | 180.0399 | 89.4675 | 90.0195 | 7.6766 | 90 | 51.0237 | 199.9066 | 202.8098 | 192.6644 | 261.9456 | 264.2485 | 241.3853 | 10000000000 | 10000000000 | 39.9676 | 3.8541 | 40 | 10000000000 | 0 | 125.8002 | 40.061 | 8.5047 | 40 | 90.2937 | 89.7461 | 55.8167 | 10000000000 | 90.0072 | 4.4527 | 90 | 95.4431 | 90.0199 | 3.1367 | 90 | 95.9293 | 14.4671 | -19.3269 | 67.9617 | 78.14 | 0.84621
Log | 175 | 1.4584 | 2014-08-27 14:52 | C13EOAT_test | 0.75612 | -0.37508 | 79.8174 | 283.4008 | 110.6629 | 1.502 | -0.76005 | 4.0564 | 1.5 | 14.9032 | 25.3987 | 3.2214 | 0.69832 | 167.3694 | 99.38 | 3.6205 | 103.0005 | 7.2009 | 103 | 103.347 | 103.9965 | 104 | 568.7768 | 20.7115 | 87.2777 | 80.0917 | 217.4048 | 216.643 | 396.8304 | 83.6847 | 4.2802 | 84 | 1800.014 | 3.6616 | 1800 | 25.1648 | 1.9 | 25 | 10000000000 | 36.2922 | 31.5166 | 180.0134 | 89.4655 | 90.0329 | 7.6728 | 90 | 50.6181 | 200.8288 | 203.0638 | 192.4615 | 261.8609 | 263.8924 | 242.0726 | 10000000000 | 10000000000 | 39.9705 | 3.8588 | 40 | 10000000000 | 0 | 125.8201 | 40.0364 | 8.5044 | 40 | 90.2845 | 89.7289 | 55.7614 | 10000000000 | 89.9951 | 4.4559 | 90 | 95.4239 | 90.0067 | 3.1365 | 90 | 95.9283 | 14.4639 | -19.2883 | 67.9508 | 78.14 | 0.84618
Log | 176 | 1.4667 | 2014-08-27 14:53 | C13EOAT_test | 0.75585 | -0.37508 | 79.2897 | 282.766 | 115.3526 | 1.4937 | -0.76012 | 4.0569 | 1.5 | 14.9554 | 25.4994 | 3.2214 | 0.69832 | 167.2359 | 99.38 | 3.5654 | 102.9454 | 7.2059 | 103 | 103.3197 | 104.0008 | 104 | 574.7518 | 20.6672 | 87.2219 | 80.014 | 217.3536 | 216.643 | 397.174 | 83.6179 | 4.2864 | 84 | 1799.819 | 3.6621 | 1800 | 25.1829 | 1.8974 | 25 | 10000000000 | 36.2858 | 31.3982 | 180.0468 | 89.4668 | 90.0197 | 7.6734 | 90 | 51.238 | 200.1293 | 203.186 | 192.6948 | 261.973 | 265.0594 | 242.0871 | 10000000000 | 10000000000 | 39.9911 | 3.8647 | 40 | 10000000000 | 0 | 125.6599 | 40.0514 | 8.5025 | 40 | 90.2929 | 89.754 | 55.8242 | 10000000000 | 90.0039 | 4.4528 | 90 | 95.4488 | 90.0234 | 3.1355 | 90 | 95.9375 | 14.4652 | -19.366 | 68.0528 | 78.13 | 0.84623
Log | 177 | 1.475 | 2014-08-27 14:53 | C13EOAT_test | 0.75614 | -0.37508 | 78.0555 | 282.7502 | 116.0039 | 1.4972 | -0.75999 | 4.057 | 1.5 | 14.9602 | 25.4015 | 3.2214 | 0.69832 | 167.4274 | 99.38 | 3.67 | 103.05 | 7.1997 | 103 | 103.1683 | 103.9895 | 104 | 578.4164 | 20.5221 | 87.3107 | 80.1167 | 217.3574 | 216.643 | 397.174 | 83.7137 | 4.293 | 84 | 1799.84 | 3.662 | 1800 | 25.1759 | 1.8952 | 25 | 10000000000 | 36.304 | 31.4004 | 180.0537 | 89.4638 | 90.001 | 7.6762 | 90 | 51.7836 | 199.2902 | 202.8392 | 192.378 | 262.0967 | 264.6745 | 241.7451 | 10000000000 | 10000000000 | 39.9754 | 3.8745 | 40 | 10000000000 | 0 | 125.5948 | 40.0371 | 8.5022 | 40 | 90.2977 | 89.756 | 55.8179 | 10000000000 | 90.0055 | 4.4527 | 90 | 95.464 | 90.0268 | 3.1349 | 90 | 95.9349 | 14.4623 | -19.2633 | 68.0559 | 78.12 | 0.84625
Log | 178 | 1.4833 | 2014-08-27 14:54 | C13EOAT_test | 0.75612 | -0.37508 | 78.6905 | 282.8458 | 112.1336 | 1.5056 | -0.76003 | 4.0572 | 1.5 | 14.9643 | 25.4656 | 3.2214 | 0.69832 | 167.2713 | 99.38 | 3.6063 | 102.9863 | 7.2046 | 103 | 103.077 | 103.9835 | 104 | 579.5996 | 20.4287 | 87.2501 | 80.0213 | 217.3704 | 216.643 | 397.174 | 83.6357 | 4.2993 | 84 | 1800.3 | 3.6613 | 1800 | 25.0813 | 1.8956 | 25 | 10000000000 | 36.2592 | 31.546 | 179.9911 | 89.4409 | 89.9918 | 7.6785 | 90 | 51.6212 | 199.6171 | 203.4925 | 192.2777 | 262.0063 | 263.954 | 240.9863 | 10000000000 | 10000000000 | 39.9202 | 3.8874 | 40 | 10000000000 | 0 | 125.5041 | 40.0129 | 8.5028 | 40 | 90.2815 | 89.7096 | 55.8008 | 10000000000 | 90.0134 | 4.4504 | 90 | 95.4163 | 89.9956 | 3.1356 | 90 | 95.9301 | 14.4626 | -19.3587 | 68.064 | 78.11 | 0.84621
Log | 179 | 1.4917 | 2014-08-27 14:54 | C13EOAT_test | 0.75628 | -0.37508 | 78.085 | 283.1561 | 117.7587 | 1.5117 | -0.76007 | 4.0578 | 1.5 | 14.9543 | 25.4695 | 3.2214 | 0.69832 | 167.2805 | 99.38 | 3.6478 | 103.0278 | 7.1981 | 103 | 103.1929 | 103.9889 | 104 | 575.4376 | 20.4258 | 87.2529 | 80.0277 | 217.3865 | 216.643 | 397.174 | 83.6403 | 4.3033 | 84 | 1800.13 | 3.6615 | 1800 | 25.0501 | 1.8953 | 25 | 10000000000 | 36.263 | 31.5065 | 179.9912 | 89.4409 | 89.992 | 7.6797 | 90 | 50.9033 | 200.3257 | 203.7971 | 192.2387 | 262.0035 | 263.8438 | 241.0797 | 10000000000 | 10000000000 | 39.9375 | 3.9028 | 40 | 10000000000 | 0 | 125.454 | 39.9997 | 8.5032 | 40 | 90.2882 | 89.703 | 55.8631 | 10000000000 | 90.0124 | 4.4531 | 90 | 95.4147 | 89.9956 | 3.1357 | 90 | 95.9395 | 14.463 | -19.3523 | 68.0462 | 78.11 | 0.84627
Log | 180 | 1.5 | 2014-08-27 14:55 | C13EOAT_test | 0.75582 | -0.37508 | 76.4855 | 283.1469 | 118.942 | 1.5049 | -0.76005 | 4.0578 | 1.5 | 14.9579 | 25.4053 | 3.2214 | 0.69832 | 167.3645 | 99.38 | 3.5803 | 102.9602 | 7.2028 | 103 | 103.3099 | 104.0122 | 104 | 576.9971 | 20.5182 | 87.2666 | 80.0979 | 217.4075 | 216.643 | 397.174 | 83.6822 | 4.3088 | 84 | 1798.963 | 3.6634 | 1800 | 25.1011 | 1.8931 | 25 | 10000000000 | 36.2365 | 31.4075 | 179.9896 | 89.4001 | 89.9774 | 7.6836 | 90 | 51.434 | 200.9288 | 203.7748 | 192.326 | 260.8757 | 263.5334 | 240.5799 | 10000000000 | 10000000000 | 39.9697 | 3.9142 | 40 | 10000000000 | 0 | 125.6438 | 40.017 | 8.5023 | 40 | 90.2814 | 89.7082 | 55.8718 | 10000000000 | 89.9982 | 4.4599 | 90 | 95.4471 | 89.9948 | 3.1357 | 90 | 95.9306 | 14.4651 | -19.2821 | 68.0571 | 78.09 | 0.84628
Log | 181 | 1.5084 | 2014-08-27 14:55 | C13EOAT_test | 0.75241 | -0.37508 | 76.7776 | 283.1158 | 116.2553 | 1.3936 | -0.76 | 4.059 | 1.5 | 14.9626 | 25.4028 | 3.2214 | 0.69832 | 167.7253 | 99.38 | 3.6001 | 102.9801 | 7.2033 | 103 | 103.4064 | 103.995 | 104 | 564.9399 | 20.5946 | 87.428 | 80.2972 | 217.3722 | 216.643 | 397.174 | 83.8626 | 4.3133 | 84 | 1799.781 | 3.662 | 1800 | 25.1549 | 1.8901 | 25 | 10000000000 | 36.2532 | 31.5335 | 180.0042 | 89.4262 | 89.9795 | 7.6848 | 90 | 51.4214 | 202.2731 | 204.3565 | 192.487 | 260.6597 | 263.2711 | 240.143 | 10000000000 | 10000000000 | 39.9453 | 3.9285 | 40 | 10000000000 | 0 | 125.7169 | 40.0255 | 8.5023 | 40 | 90.2819 | 89.7223 | 55.9028 | 10000000000 | 89.9964 | 4.4649 | 90 | 95.3967 | 90.0021 | 3.1353 | 90 | 95.9283 | 14.4644 | -19.0828 | 68.0645 | 78.08 | 0.84619
Log | 182 | 1.5167 | 2014-08-27 14:56 | C13EOAT_test | 0.75613 | -0.37508 | 77.6504 | 283.2094 | 115.5452 | 1.4951 | -0.76022 | 4.0591 | 1.5 | 14.966 | 25.429 | 3.2214 | 0.69832 | 167.2749 | 99.38 | 3.713 | 103.093 | 7.194 | 103 | 102.9963 | 103.9912 | 104 | 567.0279 | 21.0161 | 87.2516 | 80.0233 | 217.3486 | 216.643 | 396.8304 | 83.6374 | 4.32 | 84 | 1800.104 | 3.6615 | 1800 | 25.203 | 1.8866 | 25 | 10000000000 | 36.3134 | 31.4522 | 180.0129 | 89.4137 | 89.9724 | 7.6882 | 90 | 51.765 | 198.3219 | 202.8377 | 192.6244 | 261.9156 | 264.7362 | 240.4561 | 10000000000 | 10000000000 | 39.9993 | 3.9321 | 40 | 10000000000 | 0 | 125.755 | 40.0207 | 8.5028 | 40 | 90.2853 | 89.7276 | 55.9264 | 10000000000 | 89.9839 | 4.4729 | 90 | 95.4758 | 90.0065 | 3.1351 | 90 | 95.934 | 14.4667 | -19.3567 | 68.0754 | 78.08 | 0.8461
Log | 183 | 1.525 | 2014-08-27 14:56 | C13EOAT_test | 0.75582 | -0.37508 | 76.5768 | 283.1264 | 112.6404 | 1.5058 | -0.76011 | 4.0592 | 1.5 | 15.0065 | 25.5482 | 3.2214 | 0.69832 | 167.5006 | 99.38 | 3.6137 | 102.9937 | 7.1963 | 103 | 103.1656 | 103.9908 | 104 | 585.2682 | 20.7822 | 87.3538 | 80.1468 | 217.3633 | 216.643 | 397.174 | 83.7503 | 4.3254 | 84 | 1799.955 | 3.6617 | 1800 | 25.1854 | 1.884 | 25 | 10000000000 | 36.3049 | 31.5071 | 180.0044 | 89.4362 | 89.9474 | 7.694 | 90 | 50.8872 | 198.6654 | 203.7296 | 192.5539 | 261.7924 | 264.0396 | 240.0094 | 10000000000 | 10000000000 | 39.9808 | 3.9346 | 40 | 10000000000 | 0 | 125.6323 | 40.0183 | 8.5029 | 40 | 90.2668 | 89.7376 | 55.9515 | 10000000000 | 89.9699 | 4.4794 | 90 | 95.3845 | 90.0022 | 3.1351 | 90 | 95.9237 | 14.4621 | -19.2331 | 68.142 | 78.06 | 0.84612
Log | 184 | 1.5333 | 2014-08-27 14:57 | C13EOAT_test | 0.75375 | -0.37508 | 75.7792 | 283.4437 | 119.0562 | 1.4269 | -0.76005 | 4.0602 | 1.5 | 15.0021 | 25.4171 | 3.2171 | 0.69832 | 167.5124 | 99.38 | 3.5866 | 102.9666 | 7.1991 | 103 | 103.1111 | 103.9668 | 104 | 580.4395 | 20.6066 | 87.3579 | 80.1545 | 217.3471 | 216.643 | 396.8304 | 83.7562 | 4.3306 | 84 | 1800.137 | 3.6616 | 1800 | 25.1511 | 1.8824 | 25 | 10000000000 | 36.2816 | 31.4815 | 180.0188 | 89.4396 | 89.9891 | 7.6893 | 90 | 51.9984 | 199.992 | 204.0002 | 192.7635 | 261.3111 | 263.2635 | 239.541 | 10000000000 | 10000000000 | 40.0235 | 3.9302 | 40 | 10000000000 | 0 | 125.5358 | 39.9976 | 8.5037 | 40 | 90.2901 | 89.7287 | 55.9808 | 10000000000 | 89.9928 | 4.471 | 90 | 95.4652 | 90.0094 | 3.1347 | 90 | 95.9187 | 14.4639 | -19.2255 | 68.1375 | 78.05 | 0.84617
Log | 185 | 1.5417 | 2014-08-27 14:57 | C13EOAT_test | 0.75578 | -0.37508 | 74.59 | 283.1252 | 109.3319 | 1.4951 | -0.76007 | 4.0595 | 1.5 | 14.9481 | 25.4077 | 3.2214 | 0.69832 | 167.4734 | 99.38 | 3.5931 | 102.9731 | 7.2004 | 103 | 103.1924 | 103.9937 | 104 | 588.2424 | 20.509 | 87.3358 | 80.1376 | 217.3879 | 216.643 | 396.8304 | 83.7367 | 4.3366 | 84 | 1800.416 | 3.6612 | 1800 | 25.032 | 1.8836 | 25 | 10000000000 | 36.2622 | 31.4278 | 179.9985 | 89.4497 | 89.954 | 7.6966 | 90 | 51.4927 | 200.5647 | 203.6497 | 192.4585 | 260.9269 | 263.1899 | 239.5776 | 10000000000 | 10000000000 | 40.0445 | 3.9201 | 40 | 10000000000 | 0 | 125.4747 | 40.0182 | 8.5022 | 40 | 90.2826 | 89.716 | 56.0064 | 10000000000 | 90.006 | 4.4659 | 90 | 95.4239 | 89.9993 | 3.1348 | 90 | 95.9279 | 14.4606 | -19.2423 | 68.0299 | 78.04 | 0.84618
Log | 186 | 1.55 | 2014-08-27 14:58 | C13EOAT_test | 0.75583 | -0.37508 | 76.995 | 283.2289 | 115.4345 | 1.5045 | -0.7601 | 4.0593 | 1.5 | 14.9535 | 25.4866 | 3.2214 | 0.69832 | 167.693 | 99.38 | 3.7217 | 103.1017 | 7.1897 | 103 | 103.1929 | 104.0026 | 104 | 580.3622 | 20.492 | 87.4599 | 80.2331 | 217.3431 | 216.643 | 397.174 | 83.8465 | 4.3411 | 84 | 1800.268 | 3.6613 | 1800 | 24.9873 | 1.8845 | 25 | 10000000000 | 36.1739 | 31.3893 | 180.0127 | 89.4514 | 89.972 | 7.6953 | 90 | 50.9726 | 200.567 | 203.5466 | 192.5845 | 261.3 | 263.7495 | 240.5136 | 10000000000 | 10000000000 | 40.0375 | 3.9083 | 40 | 10000000000 | 0 | 125.547 | 40.0219 | 8.5015 | 40 | 90.2933 | 89.7194 | 56.0123 | 10000000000 | 89.9971 | 4.4675 | 90 | 95.4297 | 90.0064 | 3.1343 | 90 | 95.9257 | 14.4639 | -19.1469 | 68.0465 | 78.03 | 0.84616
Log | 187 | 1.5583 | 2014-08-27 14:58 | C13EOAT_test | 0.75443 | -0.37508 | 77.634 | 283.0948 | 111.5297 | 1.4882 | -0.76009 | 4.0602 | 1.5 | 14.9649 | 25.4703 | 3.2214 | 0.69832 | 167.7733 | 99.38 | 3.7343 | 103.1143 | 7.1845 | 103 | 103.2628 | 104.0019 | 104 | 563.5637 | 20.6496 | 87.475 | 80.2983 | 217.3524 | 216.643 | 397.174 | 83.8867 | 4.3442 | 84 | 1799.687 | 3.6623 | 1800 | 24.9894 | 1.8847 | 25 | 10000000000 | 36.1689 | 31.5674 | 180.0118 | 89.473 | 89.995 | 7.6922 | 90 | 51.8726 | 200.3975 | 203.2208 | 192.9179 | 261.5856 | 263.5106 | 240.6597 | 10000000000 | 10000000000 | 40.0675 | 3.8941 | 40 | 10000000000 | 0 | 125.7051 | 40.0219 | 8.5011 | 40 | 90.2768 | 89.735 | 56.0277 | 10000000000 | 90.0158 | 4.4592 | 90 | 95.4474 | 90.0059 | 3.1339 | 90 | 95.9322 | 14.4594 | -19.0817 | 68.0589 | 78.04 | 0.84606
Log | 188 | 1.5667 | 2014-08-27 14:59 | C13EOAT_test | 0.75582 | -0.37508 | 79.7425 | 283.1403 | 116.2573 | 1.4977 | -0.76014 | 4.0602 | 1.5 | 14.9487 | 25.5123 | 3.2214 | 0.69832 | 167.5739 | 99.38 | 3.7088 | 103.0887 | 7.1796 | 103 | 103.0311 | 103.9734 | 104 | 561.7347 | 21.0203 | 87.3731 | 80.2008 | 217.3518 | 216.643 | 397.174 | 83.787 | 4.3469 | 84 | 1799.915 | 3.6619 | 1800 | 25.0143 | 1.8842 | 25 | 10000000000 | 36.1845 | 31.5564 | 179.9913 | 89.4446 | 89.9798 | 7.6954 | 90 | 50.983 | 199.1223 | 203.002 | 192.3055 | 261.6766 | 263.7976 | 240.2988 | 10000000000 | 10000000000 | 40.008 | 3.8842 | 40 | 10000000000 | 0 | 125.7076 | 39.9598 | 8.5046 | 40 | 90.2639 | 89.7274 | 56.0345 | 10000000000 | 89.9853 | 4.4706 | 90 | 95.4447 | 89.9956 | 3.1342 | 90 | 95.9278 | 14.4618 | -19.1792 | 68.0333 | 78.02 | 0.84618
Log | 189 | 1.575 | 2014-08-27 14:59 | C13EOAT_test | 0.75551 | -0.37508 | 77.4769 | 282.7503 | 118.4513 | 1.4948 | -0.76003 | 4.0604 | 1.5 | 14.9499 | 25.4878 | 3.2214 | 0.69832 | 167.4528 | 99.38 | 3.5595 | 102.9394 | 7.1913 | 103 | 103.1076 | 103.9954 | 104 | 575.6476 | 20.9104 | 87.3343 | 80.1185 | 217.392 | 216.643 | 396.8304 | 83.7264 | 4.3512 | 84 | 1800.391 | 3.6611 | 1800 | 24.9857 | 1.8849 | 25 | 10000000000 | 36.2064 | 31.4949 | 180.0076 | 89.4652 | 89.9868 | 7.6952 | 90 | 51.199 | 199.5984 | 203.6877 | 192.8419 | 260.3136 | 263.1943 | 240.3567 | 10000000000 | 10000000000 | 40.0692 | 3.8709 | 40 | 10000000000 | 0 | 125.7303 | 39.9992 | 8.5033 | 40 | 90.2792 | 89.7285 | 56.0919 | 10000000000 | 90.0098 | 4.4605 | 90 | 95.4625 | 90.0038 | 3.1338 | 90 | 95.927 | 14.4601 | -19.2615 | 68.0322 | 78.01 | 0.84615
Log | 190 | 1.5833 | 2014-08-27 15:00 | C13EOAT_test | 0.75237 | -0.37508 | 78.6985 | 282.9615 | 116.6838 | 1.4873 | -0.76004 | 4.0611 | 1.5 | 14.9385 | 25.4772 | 3.2214 | 0.69832 | 167.756 | 99.38 | 3.6537 | 103.0336 | 7.1857 | 103 | 103.397 | 103.9725 | 104 | 579.5613 | 20.7524 | 87.4664 | 80.2896 | 217.395 | 216.643 | 396.8304 | 83.878 | 4.3549 | 84 | 1799.961 | 3.6618 | 1800 | 24.9864 | 1.885 | 25 | 10000000000 | 36.1924 | 31.4921 | 180.0179 | 89.4585 | 89.9987 | 7.6938 | 90 | 50.5309 | 201.0523 | 204.2968 | 192.5432 | 260.5453 | 263.4212 | 240.8578 | 10000000000 | 10000000000 | 40.0359 | 3.8591 | 40 | 10000000000 | 0 | 125.6228 | 39.9694 | 8.5052 | 40 | 90.2805 | 89.7374 | 56.0985 | 10000000000 | 90.0092 | 4.4601 | 90 | 95.4156 | 90.0089 | 3.1334 | 90 | 95.9262 | 14.4586 | -19.0904 | 68.0079 | 77.99 | 0.84603
Log | 191 | 1.5917 | 2014-08-27 15:00 | C13EOAT_test | 0.75558 | -0.37508 | 80.8618 | 283.3648 | 111.1464 | 1.4862 | -0.76005 | 4.0614 | 1.5 | 14.9664 | 25.5343 | 3.2214 | 0.69832 | 167.5469 | 99.38 | 3.7212 | 103.1012 | 7.1783 | 103 | 103.4407 | 103.9781 | 104 | 579.611 | 20.5579 | 87.3633 | 80.1836 | 217.3804 | 216.643 | 397.174 | 83.7734 | 4.3595 | 84 | 1800.307 | 3.6614 | 1800 | 25.0101 | 1.8844 | 25 | 10000000000 | 36.269 | 31.4894 | 180.0095 | 89.4451 | 90.0149 | 7.692 | 90 | 51.2461 | 201.1356 | 204.9096 | 192.643 | 260.6338 | 262.8615 | 241.1882 | 10000000000 | 10000000000 | 40.0239 | 3.8544 | 40 | 10000000000 | 0 | 125.5236 | 39.9838 | 8.5048 | 40 | 90.2819 | 89.7276 | 56.1419 | 10000000000 | 89.987 | 4.4672 | 90 | 95.4942 | 90.0047 | 3.1334 | 90 | 95.9332 | 14.4581 | -19.1963 | 68.0592 | 77.98 | 0.84621
Log | 192 | 1.6 | 2014-08-27 15:01 | C13EOAT_test | 0.75562 | -0.37508 | 81.6479 | 283.1537 | 118.0548 | 1.4924 | -0.7601 | 4.0616 | 1.5 | 14.9519 | 25.5587 | 3.2214 | 0.69832 | 167.6711 | 99.38 | 3.8239 | 103.2039 | 7.1633 | 103 | 103.1578 | 103.9777 | 104 | 593.6078 | 20.4675 | 87.442 | 80.2292 | 217.3811 | 216.643 | 397.5177 | 83.8356 | 4.3625 | 84 | 1800.419 | 3.6612 | 1800 | 25.1079 | 1.8815 | 25 | 10000000000 | 36.2911 | 31.4297 | 179.995 | 89.4989 | 90.0112 | 7.6929 | 90 | 50.5756 | 200.7587 | 204.6018 | 192.614 | 261.2856 | 263.6141 | 242.1223 | 10000000000 | 10000000000 | 40.0174 | 3.8533 | 40 | 10000000000 | 0 | 125.5104 | 40.0102 | 8.5035 | 40 | 90.2922 | 89.7027 | 56.1657 | 10000000000 | 90.0033 | 4.4595 | 90 | 95.4978 | 89.9975 | 3.1334 | 90 | 95.9317 | 14.465 | -19.1508 | 68.0457 | 77.98 | 0.84624
Log | 193 | 1.6083 | 2014-08-27 15:01 | C13EOAT_test | 0.75309 | -0.37508 | 80.731 | 283.2962 | 111.7717 | 1.5068 | -0.76 | 4.0623 | 1.5 | 14.946 | 25.5692 | 3.2214 | 0.69832 | 168.074 | 99.38 | 3.6072 | 102.9872 | 7.1729 | 103 | 103.027 | 104.0018 | 104 | 573.2183 | 20.7774 | 87.638 | 80.436 | 217.3602 | 216.643 | 397.174 | 84.037 | 4.3639 | 84 | 1800.292 | 3.6613 | 1800 | 25.0581 | 1.8814 | 25 | 10000000000 | 36.3263 | 31.3593 | 180.0249 | 89.4748 | 89.9885 | 7.6971 | 90 | 50.7585 | 200.9349 | 204.2796 | 192.7671 | 261.6805 | 263.7534 | 241.957 | 10000000000 | 10000000000 | 40.0071 | 3.8541 | 40 | 10000000000 | 0 | 125.6192 | 39.9867 | 8.5048 | 40 | 90.2915 | 89.7334 | 56.2012 | 10000000000 | 90.0132 | 4.4554 | 90 | 95.4773 | 90.0124 | 3.1328 | 90 | 95.9361 | 14.4644 | -18.944 | 68.0335 | 77.98 | 0.84612
Log | 194 | 1.6167 | 2014-08-27 15:02 | C13EOAT_test | 0.75606 | -0.37508 | 79.2657 | 283.1429 | 115.4339 | 1.4998 | -0.76001 | 4.0625 | 1.5 | 14.9588 | 25.5232 | 3.2214 | 0.69832 | 167.6701 | 99.38 | 3.5776 | 102.9576 | 7.1768 | 103 | 103.2288 | 103.9864 | 104 | 569.1646 | 20.8296 | 87.4432 | 80.2269 | 217.3534 | 216.643 | 397.5177 | 83.835 | 4.3665 | 84 | 1799.797 | 3.6621 | 1800 | 25.0688 | 1.8804 | 25 | 10000000000 | 36.273 | 31.4248 | 180.0948 | 89.4611 | 90.039 | 7.6888 | 90 | 52.1353 | 199.672 | 203.4307 | 192.5565 | 261.1014 | 263.8087 | 241.3332 | 10000000000 | 10000000000 | 39.9887 | 3.86 | 40 | 10000000000 | 0 | 125.6944 | 40.0381 | 8.5025 | 40 | 90.3144 | 89.7804 | 56.213 | 10000000000 | 90.0565 | 4.4336 | 90 | 95.4519 | 90.0474 | 3.1312 | 90 | 95.9362 | 14.4628 | -19.1531 | 68.0543 | 77.97 | 0.84619
Log | 195 | 1.625 | 2014-08-27 15:02 | C13EOAT_test | 0.75582 | -0.37508 | 80.7231 | 283.3183 | 118.5277 | 1.5001 | -0.76002 | 4.0627 | 1.5 | 14.9509 | 25.5572 | 3.2214 | 0.69832 | 167.5502 | 99.38 | 3.67 | 103.0499 | 7.1696 | 103 | 103.255 | 103.9897 | 104 | 559.2504 | 20.6487 | 87.3565 | 80.1936 | 217.3695 | 216.643 | 397.5177 | 83.7751 | 4.3701 | 84 | 1800.454 | 3.661 | 1800 | 25.0516 | 1.8803 | 25 | 10000000000 | 36.2625 | 31.3932 | 180.0633 | 89.4628 | 90.0238 | 7.6903 | 90 | 51.7615 | 201.3011 | 204.1555 | 193.0187 | 261.279 | 264.0637 | 240.8593 | 10000000000 | 10000000000 | 39.9648 | 3.8669 | 40 | 10000000000 | 0 | 125.7599 | 39.9958 | 8.5047 | 40 | 90.3062 | 89.7571 | 56.2143 | 10000000000 | 90.0103 | 4.447 | 90 | 95.481 | 90.0317 | 3.1307 | 90 | 95.9306 | 14.461 | -19.1864 | 68.0359 | 77.96 | 0.84617
Log | 196 | 1.6333 | 2014-08-27 15:03 | C13EOAT_test | 0.753 | -0.37508 | 80.7505 | 282.7502 | 127.0742 | 1.5024 | -0.76012 | 4.0634 | 1.5 | 14.9581 | 25.555 | 3.2214 | 0.69832 | 167.969 | 99.38 | 3.7283 | 103.1082 | 7.1647 | 103 | 103.2676 | 103.9922 | 104 | 571.2386 | 21.073 | 87.5626 | 80.4064 | 217.3627 | 216.643 | 397.5177 | 83.9845 | 4.3728 | 84 | 1799.733 | 3.6622 | 1800 | 25.0431 | 1.8797 | 25 | 10000000000 | 36.2439 | 31.3537 | 180.0334 | 89.5107 | 90.0284 | 7.6881 | 90 | 50.7674 | 200.3338 | 203.8612 | 192.6429 | 261.5284 | 263.9086 | 241.1006 | 10000000000 | 10000000000 | 39.9617 | 3.871 | 40 | 10000000000 | 0 | 125.7863 | 39.9806 | 8.506 | 40 | 90.299 | 89.7344 | 56.2082 | 10000000000 | 90.0193 | 4.439 | 90 | 95.4659 | 90.0167 | 3.1304 | 90 | 95.9346 | 14.464 | -18.9736 | 68.0553 | 77.96 | 0.84615
Log | 197 | 1.6417 | 2014-08-27 15:03 | C13EOAT_test | 0.7556 | -0.37508 | 81.2638 | 283.1439 | 107.1693 | 1.4983 | -0.76004 | 4.0638 | 1.5 | 14.9575 | 25.434 | 3.2214 | 0.69832 | 167.7488 | 99.3799 | 3.6408 | 103.0207 | 7.1671 | 103 | 103.1622 | 103.9788 | 104 | 586.32 | 20.5838 | 87.4741 | 80.2747 | 217.3409 | 216.643 | 397.5177 | 83.8744 | 4.3742 | 84 | 1799.947 | 3.6618 | 1800 | 25.0308 | 1.8796 | 25 | 10000000000 | 36.2801 | 31.4634 | 180.0412 | 89.4983 | 90.0409 | 7.6847 | 90 | 50.8837 | 200.1519 | 203.8089 | 192.8998 | 261.05 | 262.9724 | 241.1223 | 10000000000 | 10000000000 | 39.9666 | 3.8758 | 40 | 10000000000 | 0 | 125.6847 | 39.9833 | 8.5061 | 40 | 90.2841 | 89.7571 | 56.1808 | 10000000000 | 90.0349 | 4.4292 | 90 | 95.4693 | 90.0206 | 3.1296 | 90 | 95.9251 | 14.461 | -19.1052 | 68.0482 | 77.96 | 0.846
Log | 198 | 1.65 | 2014-08-27 15:04 | C13EOAT_test | 0.75521 | -0.37508 | 80.3071 | 283.4984 | 123.6764 | 1.4948 | -0.76006 | 4.0639 | 1.5 | 14.9615 | 25.5004 | 3.2214 | 0.69832 | 167.4622 | 99.3725 | 3.5642 | 102.9367 | 7.1744 | 103 | 103.0472 | 103.985 | 104 | 582.0425 | 20.5535 | 87.3489 | 80.1133 | 217.3618 | 216.643 | 397.5177 | 83.7311 | 4.3788 | 84 | 1799.969 | 3.6619 | 1800 | 25.0715 | 1.8784 | 25 | 10000000000 | 36.2249 | 31.4013 | 180.0289 | 89.4499 | 89.9899 | 7.692 | 90 | 50.5485 | 201.4698 | 204.4287 | 192.6761 | 260.7701 | 263.5944 | 240.823 | 10000000000 | 10000000000 | 39.958 | 3.8824 | 40 | 10000000000 | 0 | 125.6312 | 39.9778 | 8.5066 | 40 | 90.2962 | 89.7327 | 56.1541 | 10000000000 | 90.0046 | 4.4385 | 90 | 95.4508 | 90.0145 | 3.1293 | 90 | 95.9082 | 14.4619 | -19.2592 | 68.0576 | 77.95 | 0.84606
Log | 199 | 1.6583 | 2014-08-27 15:04 | C13EOAT_test | 0.75164 | -0.37508 | 82.7349 | 282.7498 | 117.3148 | 1.4808 | -0.76007 | 4.0646 | 1.5 | 15.0071 | 25.5626 | 3.2214 | 0.69832 | 167.7759 | 99.3555 | 3.6263 | 102.9818 | 7.1747 | 103 | 103.1521 | 103.9665 | 104 | 593.5044 | 20.5097 | 87.4661 | 80.3098 | 217.3888 | 216.643 | 397.5177 | 83.888 | 4.3832 | 84 | 1799.73 | 3.6621 | 1800 | 25.0707 | 1.8776 | 25 | 10000000000 | 36.2713 | 31.2524 | 179.9826 | 89.4771 | 90.0109 | 7.688 | 90 | 51.5478 | 200.8034 | 204.3855 | 192.7766 | 261.2483 | 263.5465 | 240.7793 | 10000000000 | 10000000000 | 39.9217 | 3.8945 | 40 | 10000000000 | 0 | 125.5432 | 40.0236 | 8.5048 | 40 | 90.2891 | 89.6935 | 56.1774 | 10000000000 | 90.0257 | 4.4294 | 90 | 95.4242 | 89.9913 | 3.1297 | 90 | 95.8975 | 14.4596 | -19.0457 | 68.1382 | 77.94 | 0.84623
Log | 200 | 1.6667 | 2014-08-27 15:05 | C13EOAT_test | 0.75613 | -0.37508 | 84.0827 | 283.6206 | 119.8948 | 1.5028 | -0.76007 | 4.0648 | 1.5 | 15.0049 | 25.4742 | 3.2214 | 0.69832 | 167.9153 | 99.3797 | 3.6137 | 102.9934 | 7.1735 | 103 | 103.2246 | 103.9683 | 104 | 579.6505 | 20.6663 | 87.5627 | 80.3526 | 217.3427 | 216.643 | 397.8614 | 83.9576 | 4.3863 | 84 | 1800.076 | 3.6617 | 1800 | 25.0743 | 1.8767 | 25 | 10000000000 | 36.245 | 31.3847 | 180.027 | 89.5172 | 90.0043 | 7.6881 | 90 | 51.619 | 200.7149 | 204.5537 | 192.6402 | 261.3194 | 263.3934 | 240.1523 | 10000000000 | 10000000000 | 39.9582 | 3.9041 | 40 | 10000000000 | 0 | 125.6649 | 39.9923 | 8.506 | 40 | 90.2973 | 89.7297 | 56.2003 | 10000000000 | 90.0002 | 4.4362 | 90 | 95.4663 | 90.0135 | 3.1287 | 90 | 95.9155 | 14.4593 | -19.0271 | 68.1336 | 77.94 | 0.84617
Log | 201 | 1.675 | 2014-08-27 15:05 | C13EOAT_test | 0.75581 | -0.37414 | 84.821 | 282.7518 | 111.576 | 1.5072 | -0.76012 | 4.0648 | 1.5 | 14.9677 | 25.4974 | 3.2214 | 0.69832 | 167.8771 | 99.3688 | 3.6544 | 103.0232 | 7.1722 | 103 | 103.4599 | 103.9761 | 104 | 568.4297 | 20.6004 | 87.5525 | 80.3247 | 217.3598 | 216.643 | 398.205 | 83.9386 | 4.3877 | 84 | 1800.259 | 3.6613 | 1800 | 25.0569 | 1.8762 | 25 | 10000000000 | 36.308 | 31.3827 | 180.0382 | 89.4599 | 90.0298 | 7.6833 | 90 | 51.7896 | 200.5697 | 204.3451 | 192.8324 | 261.7292 | 263.7267 | 239.9031 | 10000000000 | 10000000000 | 39.9789 | 3.9139 | 40 | 10000000000 | 0 | 125.7386 | 40.0235 | 8.5043 | 40 | 90.2881 | 89.7501 | 56.2374 | 10000000000 | 90.0117 | 4.4321 | 90 | 95.4976 | 90.0191 | 3.1283 | 90 | 95.9028 | 14.459 | -19.0442 | 68.0635 | 77.94 | 0.84609
Log | 202 | 1.6833 | 2014-08-27 15:06 | C13EOAT_test | 0.75299 | -0.37414 | 83.5569 | 282.7428 | 111.4241 | 1.4909 | -0.76014 | 4.0655 | 1.5 | 14.9503 | 25.5165 | 3.2214 | 0.69832 | 168.2904 | 99.35 | 3.6182 | 102.9682 | 7.1769 | 103 | 103.3985 | 103.9566 | 104 | 557.8788 | 20.7976 | 87.7332 | 80.5572 | 217.3207 | 216.643 | 398.205 | 84.1452 | 4.3876 | 84 | 1799.638 | 3.6622 | 1800 | 24.9669 | 1.8779 | 25 | 10000000000 | 36.2084 | 31.3404 | 180.0031 | 89.4468 | 90.0143 | 7.685 | 90 | 51.9488 | 201.0468 | 204.3789 | 192.8526 | 261.5871 | 264.1909 | 240.0309 | 10000000000 | 10000000000 | 39.9531 | 3.9205 | 40 | 10000000000 | 0 | 125.8246 | 39.9941 | 8.5056 | 40 | 90.2694 | 89.7336 | 56.2739 | 10000000000 | 89.9748 | 4.4463 | 90 | 95.4316 | 90.0015 | 3.1287 | 90 | 95.897 | 14.459 | -18.7928 | 68.0306 | 77.93 | 0.84611
Log | 203 | 1.6917 | 2014-08-27 15:06 | C13EOAT_test | 0.7561 | -0.37508 | 83.8933 | 283.1109 | 121.1528 | 1.4982 | -0.7601 | 4.0651 | 1.5 | 14.9549 | 25.4866 | 3.2214 | 0.69832 | 167.679 | 99.35 | 3.5778 | 102.9278 | 7.1836 | 103 | 103.3503 | 103.9469 | 104 | 570.2209 | 21.0111 | 87.4295 | 80.2494 | 217.3339 | 216.643 | 398.205 | 83.8395 | 4.391 | 84 | 1800.135 | 3.6615 | 1800 | 24.9807 | 1.878 | 25 | 10000000000 | 36.0823 | 31.3321 | 180.0199 | 89.4981 | 90.0379 | 7.6794 | 90 | 51.5022 | 200.1178 | 203.4946 | 192.9287 | 261.3438 | 264.4188 | 241.0046 | 10000000000 | 10000000000 | 39.9786 | 3.9254 | 40 | 10000000000 | 0 | 125.8242 | 39.9919 | 8.5054 | 40 | 90.2901 | 89.7298 | 56.2953 | 10000000000 | 89.9917 | 4.4399 | 90 | 95.4571 | 90.01 | 3.1282 | 90 | 95.9003 | 14.4643 | -19.1006 | 68.0499 | 77.92 | 0.84623
Log | 204 | 1.7 | 2014-08-27 15:07 | C13EOAT_test | 0.75559 | -0.37508 | 84.2596 | 283.1012 | 117.4898 | 1.4971 | -0.76007 | 4.0648 | 1.5 | 14.9608 | 25.5287 | 3.2214 | 0.69832 | 168.1305 | 99.3502 | 3.7289 | 103.0791 | 7.1725 | 103 | 103.0723 | 103.9429 | 104 | 576.7035 | 21.0212 | 87.6401 | 80.4904 | 217.3586 | 216.643 | 398.205 | 84.0653 | 4.3912 | 84 | 1799.949 | 3.6617 | 1800 | 24.9772 | 1.8783 | 25 | 10000000000 | 36.0554 | 31.4248 | 179.9876 | 89.4647 | 90.0121 | 7.6823 | 90 | 51.1629 | 200.7285 | 203.8854 | 192.7544 | 261.1903 | 263.9 | 240.3629 | 10000000000 | 10000000000 | 39.9716 | 3.9318 | 40 | 10000000000 | 0 | 125.7444 | 39.982 | 8.506 | 40 | 90.2682 | 89.7194 | 56.3007 | 10000000000 | 89.9912 | 4.4417 | 90 | 95.4443 | 89.9938 | 3.1285 | 90 | 95.9037 | 14.4656 | -18.8598 | 68.0634 | 77.9 | 0.84606
Log | 205 | 1.7083 | 2014-08-27 15:07 | C13EOAT_test | 0.75534 | -0.37508 | 83.2554 | 282.4814 | 111.7142 | 1.4928 | -0.75998 | 4.0647 | 1.5 | 14.952 | 25.4181 | 3.2214 | 0.69832 | 168.0891 | 99.3576 | 3.6004 | 102.958 | 7.1795 | 103 | 102.822 | 103.9566 | 104 | 579.36 | 20.4549 | 87.6056 | 80.4835 | 217.3455 | 216.643 | 398.205 | 84.0446 | 4.3922 | 84 | 1800.061 | 3.6614 | 1800 | 25.0103 | 1.8776 | 25 | 10000000000 | 36.1268 | 31.3636 | 179.9916 | 89.4862 | 90.0049 | 7.6819 | 90 | 51.7079 | 200.1822 | 203.3187 | 193.1927 | 261.3994 | 263.4641 | 240.4601 | 10000000000 | 10000000000 | 39.9968 | 3.9351 | 40 | 10000000000 | 0 | 125.6475 | 39.9972 | 8.5052 | 40 | 90.2789 | 89.7128 | 56.2305 | 10000000000 | 90.0175 | 4.4322 | 90 | 95.4446 | 89.9958 | 3.1282 | 90 | 95.9161 | 14.4651 | -18.8741 | 68.0462 | 77.9 | 0.84598
Log | 206 | 1.7167 | 2014-08-27 15:08 | C13EOAT_test | 0.75579 | -0.37508 | 83.6283 | 282.7772 | 111.6613 | 1.4661 | -0.76004 | 4.0653 | 1.5 | 14.9476 | 25.4841 | 3.2214 | 0.69832 | 167.9548 | 99.3525 | 3.5799 | 102.9325 | 7.1832 | 103 | 103.3195 | 103.9646 | 104 | 582.8221 | 20.7299 | 87.5735 | 80.3812 | 217.3572 | 216.643 | 398.205 | 83.9774 | 4.3927 | 84 | 1799.882 | 3.6619 | 1800 | 25.0662 | 1.876 | 25 | 10000000000 | 36.1491 | 31.3943 | 180.0124 | 89.4779 | 90.0251 | 7.6778 | 90 | 51.8135 | 201.6542 | 204.1852 | 193.0943 | 261.5579 | 262.9238 | 240.0894 | 10000000000 | 10000000000 | 40.0041 | 3.9331 | 40 | 10000000000 | 0 | 125.5895 | 40.0121 | 8.5047 | 40 | 90.2906 | 89.7217 | 56.2754 | 10000000000 | 90.0186 | 4.4325 | 90 | 95.4567 | 90.0062 | 3.1279 | 90 | 95.92 | 14.4628 | -18.9713 | 68.0332 | 77.87 | 0.84623
Log | 207 | 1.725 | 2014-08-27 15:08 | C13EOAT_test | 0.75554 | -0.37508 | 83.1566 | 283.1252 | 119.4963 | 1.5006 | -0.7601 | 4.0651 | 1.5 | 15.0008 | 25.3982 | 3.2214 | 0.69832 | 167.8566 | 99.3548 | 3.5662 | 102.921 | 7.1871 | 103 | 103.4368 | 103.9734 | 104 | 573.0378 | 20.4361 | 87.5394 | 80.3171 | 217.3431 | 216.643 | 398.205 | 83.9283 | 4.3931 | 84 | 1799.29 | 3.6627 | 1800 | 25.0871 | 1.8747 | 25 | 10000000000 | 36.2104 | 31.532 | 180.0011 | 89.4697 | 90.0269 | 7.6768 | 90 | 52.3686 | 200.8502 | 203.7719 | 193.2132 | 261.0768 | 263.3305 | 240.3635 | 10000000000 | 10000000000 | 40.0235 | 3.9307 | 40 | 10000000000 | 0 | 125.6782 | 39.9967 | 8.5059 | 40 | 90.2758 | 89.7253 | 56.2829 | 10000000000 | 89.9845 | 4.446 | 90 | 95.449 | 90.0006 | 3.128 | 90 | 95.9224 | 14.4638 | -19.0376 | 68.1349 | 77.87 | 0.84612
Log | 208 | 1.7334 | 2014-08-27 15:09 | C13EOAT_test | 0.75591 | -0.37508 | 83.0877 | 283.1267 | 115.9629 | 1.5931 | -0.75996 | 4.0648 | 1.5 | 14.9451 | 25.4117 | 3.2214 | 0.69832 | 168.1816 | 99.3612 | 3.6683 | 103.0296 | 7.1811 | 103 | 103.2826 | 103.9822 | 104 | 564.5073 | 20.4671 | 87.6728 | 80.5088 | 217.3397 | 216.643 | 398.205 | 84.0908 | 4.3925 | 84 | 1800.119 | 3.6614 | 1800 | 25.0477 | 1.8751 | 25 | 10000000000 | 36.1419 | 31.5474 | 180.0172 | 89.4841 | 90.0102 | 7.679 | 90 | 52.2646 | 199.5588 | 202.795 | 192.9783 | 261.4034 | 263.8716 | 241.1271 | 10000000000 | 10000000000 | 40.0262 | 3.9273 | 40 | 10000000000 | 0 | 125.7352 | 39.978 | 8.5076 | 40 | 90.2917 | 89.7255 | 56.2811 | 10000000000 | 90.0032 | 4.4428 | 90 | 95.4546 | 90.0086 | 3.1277 | 90 | 95.9305 | 14.4634 | -18.8524 | 68.0296 | 77.88 | 0.84619
Log | 209 | 1.7417 | 2014-08-27 15:09 | C13EOAT_test | 0.75613 | -0.37508 | 84.1781 | 283.465 | 114.1048 | 1.5081 | -0.76012 | 4.0652 | 1.5 | 14.9675 | 25.3983 | 3.2214 | 0.69832 | 168.1227 | 99.38 | 3.8072 | 103.1872 | 7.164 | 103 | 103.2597 | 103.9717 | 104 | 559.5665 | 20.5935 | 87.6673 | 80.4554 | 217.3319 | 216.643 | 398.205 | 84.0614 | 4.391 | 84 | 1800.117 | 3.6616 | 1800 | 25.066 | 1.8739 | 25 | 10000000000 | 36.1666 | 31.4012 | 180.0126 | 89.4736 | 90.0052 | 7.6795 | 90 | 51.8117 | 201.0342 | 204.2469 | 192.919 | 261.4968 | 263.9272 | 240.9667 | 10000000000 | 10000000000 | 40.0217 | 3.9212 | 40 | 10000000000 | 0 | 125.8244 | 39.9586 | 8.5094 | 40 | 90.2842 | 89.7284 | 56.2467 | 10000000000 | 89.9835 | 4.4522 | 90 | 95.4664 | 90.0063 | 3.1276 | 90 | 95.9274 | 14.4641 | -18.9246 | 68.0731 | 77.87 | 0.84616
Log | 210 | 1.75 | 2014-08-27 15:10 | C13EOAT_test | 0.75557 | -0.37508 | 86.1584 | 283.1118 | 114.6606 | 1.5033 | -0.76001 | 4.0648 | 1.5 | 15.0044 | 25.3982 | 3.2214 | 0.69832 | 168.224 | 99.3781 | 3.7167 | 103.0948 | 7.1628 | 103 | 103.3931 | 103.993 | 104 | 575.9732 | 20.8141 | 87.71 | 80.514 | 217.3568 | 216.643 | 398.205 | 84.112 | 4.388 | 84 | 1800.21 | 3.6614 | 1800 | 25.107 | 1.872 | 25 | 10000000000 | 36.1729 | 31.4078 | 180.0576 | 89.4804 | 89.9938 | 7.6806 | 90 | 52.163 | 200.2954 | 203.9323 | 193.1304 | 261.0664 | 263.8552 | 241.5945 | 10000000000 | 10000000000 | 40.0327 | 3.9165 | 40 | 10000000000 | 0 | 125.7664 | 39.9883 | 8.5086 | 40 | 90.298 | 89.7596 | 56.2587 | 10000000000 | 89.9908 | 4.4517 | 90 | 95.4672 | 90.0288 | 3.1265 | 90 | 95.9321 | 14.4621 | -18.8641 | 68.1383 | 77.86 | 0.84616
Log | 211 | 1.7583 | 2014-08-27 15:10 | C13EOAT_test | 0.75581 | -0.37508 | 85.4848 | 283.0348 | 114.2865 | 1.5004 | -0.76008 | 4.0647 | 1.5 | 15.0169 | 25.3995 | 3.2214 | 0.69832 | 168.2007 | 99.3623 | 3.5731 | 102.9354 | 7.1742 | 103 | 103.3767 | 103.9621 | 104 | 588.822 | 20.4371 | 87.6976 | 80.5031 | 217.4011 | 216.643 | 398.205 | 84.1004 | 4.3866 | 84 | 1800.072 | 3.6616 | 1800 | 25.0895 | 1.8709 | 25 | 10000000000 | 36.1949 | 31.4791 | 180.0349 | 89.4671 | 89.9883 | 7.6809 | 90 | 52.8669 | 200.5547 | 203.5157 | 192.4812 | 261.6156 | 264.2162 | 241.9518 | 10000000000 | 10000000000 | 40.0096 | 3.9142 | 40 | 10000000000 | 0 | 125.6403 | 40.0008 | 8.5088 | 40 | 90.2973 | 89.7376 | 56.1944 | 10000000000 | 89.9908 | 4.4539 | 90 | 95.4492 | 90.0175 | 3.1264 | 90 | 95.9027 | 14.4558 | -18.8592 | 68.149 | 77.84 | 0.84621
Log | 212 | 1.7667 | 2014-08-27 15:11 | C13EOAT_test | 0.75548 | -0.37508 | 85.1682 | 283.436 | 113.8015 | 1.5026 | -0.76006 | 4.0647 | 1.5 | 14.9552 | 25.4182 | 3.2214 | 0.69832 | 168.1867 | 99.3519 | 3.6376 | 102.9895 | 7.1738 | 103 | 103.3638 | 103.9518 | 104 | 586.4889 | 20.4841 | 87.6991 | 80.4875 | 217.405 | 216.643 | 398.205 | 84.0933 | 4.3854 | 84 | 1800.259 | 3.6613 | 1800 | 24.9971 | 1.8716 | 25 | 10000000000 | 36.0813 | 31.4969 | 180.0017 | 89.4514 | 89.9607 | 7.685 | 90 | 52.9748 | 200.587 | 203.3668 | 192.9901 | 260.7802 | 263.7327 | 242.1663 | 10000000000 | 10000000000 | 40.0406 | 3.9059 | 40 | 10000000000 | 0 | 125.5711 | 39.9975 | 8.5094 | 40 | 90.2845 | 89.7172 | 56.2268 | 10000000000 | 89.9687 | 4.4642 | 90 | 95.442 | 90.0008 | 3.1266 | 90 | 95.8965 | 14.459 | -18.8644 | 68.04 | 77.84 | 0.84625
Log | 213 | 1.775 | 2014-08-27 15:11 | C13EOAT_test | 0.75551 | -0.37508 | 88.0455 | 283.1105 | 116.1713 | 1.5009 | -0.76009 | 4.0643 | 1.5 | 14.9419 | 25.5085 | 3.2214 | 0.69832 | 168.2269 | 99.3501 | 3.687 | 103.0371 | 7.1674 | 103 | 103.3449 | 103.9562 | 104 | 588.9366 | 20.5925 | 87.7341 | 80.4928 | 217.3719 | 216.643 | 398.5487 | 84.1134 | 4.3834 | 84 | 1799.495 | 3.6627 | 1800 | 24.9496 | 1.8728 | 25 | 10000000000 | 36.0978 | 31.4679 | 180.0246 | 89.4818 | 90.0159 | 7.6763 | 90 | 52.1537 | 201.0302 | 202.9352 | 192.8795 | 261.9323 | 264.0368 | 241.5564 | 10000000000 | 10000000000 | 40.0456 | 3.8989 | 40 | 10000000000 | 0 | 125.5731 | 39.9541 | 8.5123 | 40 | 90.2806 | 89.744 | 56.2693 | 10000000000 | 90.0113 | 4.4499 | 90 | 95.4713 | 90.0123 | 3.1259 | 90 | 95.8998 | 14.4588 | -18.8573 | 68.0147 | 77.83 | 0.84618
Log | 214 | 1.7834 | 2014-08-27 15:12 | C13EOAT_test | 0.75551 | -0.37508 | 90.0684 | 282.832 | 108.7491 | 1.4992 | -0.76008 | 4.0641 | 1.5 | 14.9126 | 25.4143 | 3.2214 | 0.69832 | 168.296 | 99.35 | 3.7088 | 103.0589 | 7.161 | 103 | 103.1738 | 103.9546 | 104 | 587.8824 | 20.5488 | 87.7424 | 80.5536 | 217.3554 | 216.643 | 398.205 | 84.148 | 4.3797 | 84 | 1799.906 | 3.6618 | 1800 | 24.9412 | 1.8739 | 25 | 10000000000 | 36.0647 | 31.4814 | 180.0009 | 89.4335 | 90.0066 | 7.6777 | 90 | 51.3374 | 200.2789 | 202.9992 | 192.5363 | 262.0435 | 264.26 | 241.8473 | 10000000000 | 10000000000 | 40.025 | 3.8979 | 40 | 10000000000 | 0 | 125.6188 | 39.9766 | 8.5119 | 40 | 90.2818 | 89.7191 | 56.2819 | 10000000000 | 89.9977 | 4.4554 | 90 | 95.4374 | 90.0004 | 3.126 | 90 | 95.8949 | 14.4586 | -18.7964 | 67.9581 | 77.82 | 0.84616
Log | 215 | 1.7917 | 2014-08-27 15:12 | C13EOAT_test | 0.75553 | -0.37508 | 87.7015 | 283.1285 | 116.1531 | 1.5197 | -0.75994 | 4.0641 | 1.5 | 14.945 | 25.507 | 3.2214 | 0.69832 | 168.0833 | 99.35 | 3.6408 | 102.9908 | 7.1642 | 103 | 103.154 | 103.9751 | 104 | 563.5564 | 20.6529 | 87.6371 | 80.4463 | 217.3268 | 216.643 | 398.205 | 84.0417 | 4.3772 | 84 | 1800.655 | 3.6607 | 1800 | 25.0001 | 1.8732 | 25 | 10000000000 | 36.1229 | 31.5137 | 180.0345 | 89.4711 | 90.0038 | 7.6776 | 90 | 51.4574 | 200.339 | 203.0131 | 192.7415 | 261.9151 | 264.0233 | 241.9899 | 10000000000 | 10000000000 | 40.0342 | 3.8884 | 40 | 10000000000 | 0 | 125.7197 | 39.9983 | 8.5113 | 40 | 90.2826 | 89.7519 | 56.2771 | 10000000000 | 90.0115 | 4.4498 | 90 | 95.4454 | 90.0173 | 3.1252 | 90 | 95.8954 | 14.4607 | -18.9037 | 68.0241 | 77.81 | 0.84613
Log | 216 | 1.8 | 2014-08-27 15:13 | C13EOAT_test | 0.75553 | -0.37508 | 89.2716 | 283.1233 | 118.7139 | 1.5095 | -0.76003 | 4.0638 | 1.5 | 14.959 | 25.443 | 3.2214 | 0.69832 | 168.3065 | 99.35 | 3.5801 | 102.9301 | 7.1708 | 103 | 103.1296 | 103.9406 | 104 | 565.0402 | 20.9591 | 87.7387 | 80.5678 | 217.3464 | 216.643 | 398.205 | 84.1533 | 4.375 | 84 | 1800.248 | 3.6614 | 1800 | 25.0245 | 1.8725 | 25 | 10000000000 | 36.1328 | 31.4814 | 180.01 | 89.4644 | 89.9759 | 7.6813 | 90 | 51.6943 | 201.097 | 203.568 | 192.8122 | 261.3158 | 264.2485 | 241.4278 | 10000000000 | 10000000000 | 40.0355 | 3.8816 | 40 | 10000000000 | 0 | 125.7958 | 39.9931 | 8.5119 | 40 | 90.2799 | 89.7301 | 56.2825 | 10000000000 | 90.0186 | 4.4494 | 90 | 95.4398 | 90.005 | 3.1254 | 90 | 95.8966 | 14.4608 | -18.7822 | 68.0506 | 77.79 | 0.84617
Log | 217 | 1.8083 | 2014-08-27 15:13 | C13EOAT_test | 0.75616 | -0.37508 | 89.502 | 283.4416 | 118.4157 | 1.4963 | -0.76009 | 4.0637 | 1.5 | 14.9672 | 25.4129 | 3.2214 | 0.69832 | 168.6763 | 99.35 | 3.7628 | 103.1128 | 7.1582 | 103 | 102.7955 | 103.9513 | 104 | 572.5583 | 20.9471 | 87.948 | 80.7283 | 217.3339 | 216.643 | 398.5487 | 84.3381 | 4.3698 | 84 | 1799.86 | 3.6619 | 1800 | 25.0267 | 1.8716 | 25 | 10000000000 | 36.166 | 31.5581 | 180.0231 | 89.4451 | 90.0011 | 7.6772 | 90 | 52.085 | 198.6779 | 202.608 | 192.5914 | 261.7574 | 264.567 | 241.155 | 10000000000 | 10000000000 | 40.0499 | 3.8717 | 40 | 10000000000 | 0 | 125.7974 | 39.9849 | 8.5128 | 40 | 90.2856 | 89.7375 | 56.2664 | 10000000000 | 89.986 | 4.465 | 90 | 95.4463 | 90.0116 | 3.1249 | 90 | 95.898 | 14.4599 | -18.6218 | 68.0644 | 77.79 | 0.84615
Log | 218 | 1.8167 | 2014-08-27 15:14 | C13EOAT_test | 0.75558 | -0.37508 | 85.8605 | 282.8558 | 113.1231 | 1.5035 | -0.7601 | 4.064 | 1.5 | 14.998 | 25.5668 | 3.2214 | 0.69832 | 168.3989 | 99.35 | 3.634 | 102.984 | 7.1661 | 103 | 102.9006 | 103.9476 | 104 | 572.6771 | 20.7759 | 87.8024 | 80.5965 | 217.3488 | 216.643 | 398.5487 | 84.1995 | 4.3644 | 84 | 1799.723 | 3.6623 | 1800 | 25.0851 | 1.8695 | 25 | 10000000000 | 36.1787 | 31.5576 | 180.0135 | 89.4581 | 89.9955 | 7.6782 | 90 | 52.0935 | 199.585 | 203.5967 | 192.8275 | 261.886 | 264.2032 | 241.3351 | 10000000000 | 10000000000 | 40.057 | 3.8626 | 40 | 10000000000 | 0 | 125.6258 | 40.0022 | 8.5121 | 40 | 90.2924 | 89.7211 | 56.302 | 10000000000 | 89.9813 | 4.468 | 90 | 95.4505 | 90.0067 | 3.1248 | 90 | 95.8997 | 14.4632 | -18.7535 | 68.1284 | 77.76 | 0.84615
Log | 219 | 1.825 | 2014-08-27 15:14 | C13EOAT_test | 0.75558 | -0.37508 | 89.0174 | 282.7496 | 125.5628 | 1.5067 | -0.76 | 4.0637 | 1.5 | 15.0073 | 25.4566 | 3.2214 | 0.69832 | 168.3294 | 99.35 | 3.6544 | 103.0044 | 7.1631 | 103 | 102.9662 | 103.9501 | 104 | 580.0853 | 20.5378 | 87.7585 | 80.5708 | 217.3646 | 216.643 | 398.5487 | 84.1647 | 4.3606 | 84 | 1799.987 | 3.6618 | 1800 | 25.0975 | 1.8681 | 25 | 10000000000 | 36.1477 | 31.5095 | 180.0235 | 89.4388 | 89.9973 | 7.6785 | 90 | 52.441 | 199.1823 | 202.7656 | 192.4498 | 262.1131 | 264.7373 | 240.5195 | 10000000000 | 10000000000 | 40.018 | 3.8577 | 40 | 10000000000 | 0 | 125.5507 | 39.993 | 8.5126 | 40 | 90.2848 | 89.7387 | 56.3373 | 10000000000 | 90.0135 | 4.4576 | 90 | 95.4638 | 90.0118 | 3.1245 | 90 | 95.9073 | 14.4603 | -18.7792 | 68.1401 | 77.75 | 0.84624
Log | 220 | 1.8334 | 2014-08-27 15:15 | C13EOAT_test | 0.75582 | -0.37508 | 85.0122 | 282.4309 | 111.5556 | 1.5126 | -0.76012 | 4.0637 | 1.5 | 15.0103 | 25.5692 | 3.2214 | 0.69832 | 168.5144 | 99.35 | 3.573 | 102.923 | 7.1711 | 103 | 103.0085 | 103.9559 | 104 | 580.0684 | 20.6241 | 87.8447 | 80.6697 | 217.3515 | 216.643 | 398.205 | 84.2572 | 4.3554 | 84 | 1800.12 | 3.6618 | 1800 | 25.0924 | 1.8671 | 25 | 10000000000 | 36.1787 | 31.4626 | 180.0294 | 89.4472 | 89.9869 | 7.6809 | 90 | 50.9678 | 199.2365 | 203.0986 | 192.7297 | 261.7847 | 264.4777 | 241.5959 | 10000000000 | 10000000000 | 40.0164 | 3.8547 | 40 | 10000000000 | 0 | 125.5729 | 40.0393 | 8.5101 | 40 | 90.2969 | 89.7325 | 56.3727 | 10000000000 | 90.0197 | 4.4552 | 90 | 95.4671 | 90.0147 | 3.1242 | 90 | 95.9086 | 14.4597 | -18.6803 | 68.1444 | 77.75 | 0.84624
Log | 221 | 1.8417 | 2014-08-27 15:15 | C13EOAT_test | 0.75555 | -0.37508 | 83.741 | 283.2663 | 112.6836 | 1.5144 | -0.76009 | 4.0643 | 1.5 | 15.0276 | 25.4312 | 3.2214 | 0.69832 | 168.2356 | 99.35 | 3.6191 | 102.9691 | 7.1704 | 103 | 102.8804 | 103.967 | 104 | 569.3986 | 20.6983 | 87.7167 | 80.5189 | 217.3289 | 216.643 | 398.5487 | 84.1178 | 4.3512 | 84 | 1800.25 | 3.6615 | 1800 | 25.0923 | 1.8658 | 25 | 10000000000 | 36.1708 | 31.5229 | 180.0185 | 89.425 | 89.9781 | 7.6833 | 90 | 51.7619 | 199.0457 | 202.9344 | 193.2927 | 260.9617 | 263.6558 | 240.8253 | 10000000000 | 10000000000 | 40.0175 | 3.8535 | 40 | 10000000000 | 0 | 125.6693 | 39.9941 | 8.5119 | 40 | 90.2928 | 89.7258 | 56.3412 | 10000000000 | 90.0286 | 4.4514 | 90 | 95.4517 | 90.0093 | 3.124 | 90 | 95.9034 | 14.458 | -18.8311 | 68.1736 | 77.75 | 0.84616
Log | 222 | 1.85 | 2014-08-27 15:16 | C13EOAT_test | 0.75621 | -0.37508 | 86.6353 | 283.2015 | 120.6732 | 1.4966 | -0.76019 | 4.0642 | 1.5 | 15.0022 | 25.4239 | 3.2214 | 0.69832 | 168.262 | 99.35 | 3.746 | 103.096 | 7.1602 | 103 | 102.7728 | 103.9642 | 104 | 561.9381 | 20.6948 | 87.7411 | 80.5209 | 217.3353 | 216.643 | 398.5487 | 84.131 | 4.3474 | 84 | 1799.865 | 3.6621 | 1800 | 25.1346 | 1.8639 | 25 | 10000000000 | 36.202 | 31.5654 | 180.0251 | 89.4459 | 89.9931 | 7.6814 | 90 | 51.5364 | 200.2624 | 204.0637 | 193.3065 | 261.6354 | 263.6003 | 240.6807 | 10000000000 | 10000000000 | 40.0077 | 3.8489 | 40 | 10000000000 | 0 | 125.6611 | 40.0374 | 8.5093 | 40 | 90.2805 | 89.7446 | 56.4266 | 10000000000 | 90.0356 | 4.4479 | 90 | 95.4503 | 90.0126 | 3.1238 | 90 | 95.9034 | 14.4568 | -18.8291 | 68.1234 | 77.75 | 0.84617
Log | 223 | 1.8583 | 2014-08-27 15:16 | C13EOAT_test | 0.75564 | -0.37508 | 84.146 | 283.1252 | 124.9773 | 1.505 | -0.76013 | 4.064 | 1.5 | 15.0673 | 25.4952 | 3.2117 | 0.69832 | 168.2086 | 99.35 | 3.6293 | 102.9793 | 7.1646 | 103 | 102.5854 | 103.9493 | 104 | 559.1752 | 20.8275 | 87.7031 | 80.5055 | 217.4038 | 216.643 | 398.5487 | 84.1043 | 4.3446 | 84 | 1799.671 | 3.6623 | 1800 | 25.145 | 1.8616 | 25 | 10000000000 | 36.2523 | 31.5709 | 180.0114 | 89.4424 | 89.9852 | 7.683 | 90 | 50.3502 | 199.9035 | 203.4535 | 193.0193 | 261.9967 | 264.4469 | 240.9881 | 10000000000 | 10000000000 | 39.9926 | 3.8485 | 40 | 10000000000 | 0 | 125.7389 | 40.0207 | 8.5092 | 40 | 90.2729 | 89.7385 | 56.3925 | 10000000000 | 89.9817 | 4.4639 | 90 | 95.4417 | 90.0057 | 3.1237 | 90 | 95.9058 | 14.4602 | -18.8445 | 68.252 | 77.74 | 0.84615
Log | 224 | 1.8667 | 2014-08-27 15:17 | C13EOAT_test | 0.75578 | -0.37508 | 84.1775 | 283.4995 | 111.8555 | 1.528 | -0.76007 | 4.0642 | 1.5 | 15.0552 | 25.4015 | 3.2214 | 0.69832 | 168.2718 | 99.35 | 3.5798 | 102.9298 | 7.1704 | 103 | 102.548 | 103.9529 | 104 | 576.7399 | 20.9254 | 87.742 | 80.5298 | 217.3712 | 216.643 | 398.205 | 84.1359 | 4.3398 | 84 | 1799.854 | 3.6621 | 1800 | 25.1347 | 1.8595 | 25 | 10000000000 | 36.2388 | 31.6755 | 180.0258 | 89.4309 | 90.0081 | 7.6795 | 90 | 51.3425 | 200.09 | 203.6743 | 193.4864 | 261.0495 | 263.4852 | 240.4495 | 10000000000 | 10000000000 | 40.0046 | 3.8446 | 40 | 10000000000 | 0 | 125.736 | 40.0553 | 8.5065 | 40 | 90.2786 | 89.7472 | 56.373 | 10000000000 | 89.9981 | 4.4563 | 90 | 95.45 | 90.0129 | 3.1231 | 90 | 95.9047 | 14.4617 | -18.8202 | 68.2326 | 77.72 | 0.84619
Log | 225 | 1.875 | 2014-08-27 15:17 | C13EOAT_test | 0.75582 | -0.37508 | 83.9844 | 282.8139 | 116.7297 | 1.5113 | -0.76017 | 4.0637 | 1.5 | 15.0532 | 25.4338 | 3.2214 | 0.69832 | 168.1776 | 99.35 | 3.634 | 102.984 | 7.1684 | 103 | 102.4027 | 103.9498 | 104 | 572.5952 | 20.7391 | 87.6822 | 80.4954 | 217.4091 | 216.643 | 398.205 | 84.0888 | 4.3368 | 84 | 1800.794 | 3.6605 | 1800 | 25.1275 | 1.8578 | 25 | 10000000000 | 36.1994 | 31.7773 | 180.0216 | 89.4369 | 90.0101 | 7.6792 | 90 | 51.1576 | 200.7834 | 203.4448 | 193.6472 | 261.127 | 263.7352 | 240.8809 | 10000000000 | 10000000000 | 40.0312 | 3.8422 | 40 | 10000000000 | 0 | 125.6128 | 40.0638 | 8.5045 | 40 | 90.2811 | 89.7405 | 56.3902 | 10000000000 | 90.0121 | 4.4496 | 90 | 95.4801 | 90.0108 | 3.1227 | 90 | 95.894 | 14.4574 | -18.8546 | 68.2202 | 77.71 | 0.84624
Log | 226 | 1.8834 | 2014-08-27 15:18 | C13EOAT_test | 0.75557 | -0.37508 | 84.2807 | 283.2444 | 128.1541 | 1.501 | -0.76006 | 4.0636 | 1.5 | 15.0087 | 25.459 | 3.2098 | 0.69832 | 168.7961 | 99.35 | 3.7055 | 103.0555 | 7.1626 | 103 | 102.8199 | 103.925 | 104 | 582.7227 | 20.4856 | 87.9977 | 80.7984 | 217.3201 | 216.643 | 398.205 | 84.3981 | 4.3296 | 84 | 1800.019 | 3.6617 | 1800 | 25.0385 | 1.8586 | 25 | 10000000000 | 36.1774 | 31.7694 | 180.0152 | 89.4697 | 89.98 | 7.6845 | 90 | 52.4522 | 198.5605 | 202.783 | 193.8519 | 261.8086 | 264.385 | 241.3268 | 10000000000 | 10000000000 | 40.0242 | 3.8377 | 40 | 10000000000 | 0 | 125.5387 | 40.0576 | 8.5029 | 40 | 90.2757 | 89.7395 | 56.4149 | 10000000000 | 90 | 4.4504 | 90 | 95.4537 | 90.0076 | 3.1225 | 90 | 95.8917 | 14.457 | -18.5516 | 68.1362 | 77.71 | 0.84621
Log | 227 | 1.8917 | 2014-08-27 15:18 | C13EOAT_test | 0.75293 | -0.37508 | 86.3707 | 283.2182 | 109.7578 | 1.5014 | -0.7601 | 4.064 | 1.5 | 14.9653 | 25.4357 | 3.2214 | 0.69832 | 168.8863 | 99.35 | 3.7401 | 103.0901 | 7.1566 | 103 | 102.8512 | 103.9467 | 104 | 590.337 | 20.5307 | 88.0484 | 80.8379 | 217.3625 | 216.643 | 398.5487 | 84.4432 | 4.3216 | 84 | 1800.092 | 3.6617 | 1800 | 24.9536 | 1.8606 | 25 | 10000000000 | 36.0707 | 31.7264 | 180.0218 | 89.4504 | 90.0003 | 7.6813 | 90 | 51.2417 | 198.8061 | 203.2142 | 193.5357 | 261.7116 | 263.8887 | 241.6567 | 10000000000 | 10000000000 | 40.0298 | 3.8328 | 40 | 10000000000 | 0 | 125.486 | 40.0854 | 8.4989 | 40 | 90.3142 | 89.7076 | 56.4055 | 10000000000 | 90.0097 | 4.4447 | 90 | 95.4744 | 90.0109 | 3.1222 | 90 | 95.8922 | 14.4573 | -18.5121 | 68.0556 | 77.69 | 0.84619
Log | 228 | 1.9 | 2014-08-27 15:19 | C13EOAT_test | 0.75558 | -0.37508 | 87.6379 | 283.0691 | 115.5378 | 1.4978 | -0.7601 | 4.064 | 1.5 | 14.9728 | 25.5664 | 3.2214 | 0.69832 | 168.4071 | 99.35 | 3.6477 | 102.9977 | 7.1576 | 103 | 103.0468 | 103.9588 | 104 | 579.7513 | 20.5573 | 87.8119 | 80.5952 | 217.3788 | 216.643 | 398.5487 | 84.2036 | 4.3163 | 84 | 1800.288 | 3.6615 | 1800 | 24.957 | 1.8613 | 25 | 10000000000 | 36.0711 | 31.6151 | 180.0488 | 89.453 | 89.9966 | 7.6819 | 90 | 51.195 | 200.0258 | 203.5322 | 192.9906 | 261.9973 | 263.6003 | 241.9106 | 10000000000 | 10000000000 | 40.0286 | 3.8265 | 40 | 10000000000 | 0 | 125.5207 | 40.1302 | 8.4934 | 40 | 90.3007 | 89.7481 | 56.4066 | 10000000000 | 90.0173 | 4.438 | 90 | 95.456 | 90.0244 | 3.1214 | 90 | 95.8926 | 14.4556 | -18.7548 | 68.0661 | 77.69 | 0.84626
Log | 229 | 1.9083 | 2014-08-27 15:19 | C13EOAT_test | 0.7552 | -0.37508 | 88.1362 | 283.1222 | 119.2022 | 1.5031 | -0.76002 | 4.0639 | 1.5 | 14.9475 | 25.568 | 3.2214 | 0.69832 | 168.3687 | 99.35 | 3.6191 | 102.9691 | 7.162 | 103 | 103.333 | 103.9633 | 104 | 567.9543 | 20.8704 | 87.7662 | 80.6025 | 217.35 | 216.643 | 398.205 | 84.1844 | 4.3124 | 84 | 1799.802 | 3.6621 | 1800 | 24.9838 | 1.8612 | 25 | 10000000000 | 36.093 | 31.6318 | 180.0445 | 89.4712 | 90.0156 | 7.6788 | 90 | 52.0622 | 199.3722 | 203.5211 | 193.4744 | 261.5676 | 264.1471 | 241.2888 | 10000000000 | 10000000000 | 40.0037 | 3.8217 | 40 | 10000000000 | 0 | 125.6539 | 40.0923 | 8.4917 | 40 | 90.2868 | 89.7577 | 56.3506 | 10000000000 | 89.9748 | 4.451 | 90 | 95.4715 | 90.0223 | 3.121 | 90 | 95.9024 | 14.4588 | -18.7475 | 68.0252 | 77.68 | 0.84627
Log | 230 | 1.9167 | 2014-08-27 15:20 | C13EOAT_test | 0.75254 | -0.37508 | 89.9368 | 283.1269 | 120.1157 | 1.4786 | -0.76018 | 4.0645 | 1.5 | 15.0086 | 25.553 | 3.2214 | 0.69832 | 168.6563 | 99.3496 | 3.6544 | 103.004 | 7.1597 | 103 | 103.2651 | 103.9454 | 104 | 560.1828 | 20.9763 | 87.9208 | 80.7356 | 217.377 | 216.643 | 398.5487 | 84.3282 | 4.3074 | 84 | 1800.007 | 3.6618 | 1800 | 25.0705 | 1.8593 | 25 | 10000000000 | 36.163 | 31.6042 | 180.0111 | 89.4698 | 90.0005 | 7.6807 | 90 | 51.9523 | 199.9923 | 203.1898 | 193.2925 | 261.7567 | 264.1926 | 242.2545 | 10000000000 | 10000000000 | 39.983 | 3.8235 | 40 | 10000000000 | 0 | 125.7498 | 40.1069 | 8.4875 | 40 | 90.2906 | 89.7204 | 56.3369 | 10000000000 | 90.0109 | 4.4348 | 90 | 95.449 | 90.0055 | 3.1211 | 90 | 95.8967 | 14.4599 | -18.6141 | 68.1417 | 77.67 | 0.84628
Log | 231 | 1.925 | 2014-08-27 15:20 | C13EOAT_test | 0.75562 | -0.37508 | 87.7617 | 283.1547 | 116.524 | 1.507 | -0.76005 | 4.0645 | 1.5 | 15.0134 | 25.5248 | 3.2214 | 0.69832 | 168.5212 | 99.3425 | 3.7798 | 103.1223 | 7.1489 | 103 | 103.3908 | 103.9461 | 104 | 566.1961 | 21.0594 | 87.8451 | 80.6761 | 217.3298 | 216.643 | 398.5487 | 84.2606 | 4.3022 | 84 | 1800.203 | 3.6615 | 1800 | 25.1448 | 1.8564 | 25 | 10000000000 | 36.2666 | 31.6403 | 180.021 | 89.4862 | 90.0261 | 7.6759 | 90 | 51.6201 | 201.4887 | 204.4636 | 193.7726 | 261.3511 | 263.489 | 241.2986 | 10000000000 | 10000000000 | 39.9823 | 3.8283 | 40 | 10000000000 | 0 | 125.7414 | 40.0922 | 8.485 | 40 | 90.2781 | 89.7429 | 56.3316 | 10000000000 | 89.9899 | 4.4409 | 90 | 95.4653 | 90.0105 | 3.1207 | 90 | 95.8961 | 14.4588 | -18.6664 | 68.1485 | 77.68 | 0.84628
Log | 232 | 1.9333 | 2014-08-27 15:21 | C13EOAT_test | 0.7553 | -0.37508 | 85.2416 | 282.7535 | 121.1002 | 1.4935 | -0.76006 | 4.0645 | 1.5 | 15.0568 | 25.4748 | 3.2214 | 0.69832 | 168.5712 | 99.3462 | 3.7967 | 103.1429 | 7.1396 | 103 | 103.353 | 103.9399 | 104 | 578.5087 | 20.7748 | 87.8836 | 80.6876 | 217.3884 | 216.643 | 398.5487 | 84.2856 | 4.2951 | 84 | 1800.395 | 3.6613 | 1800 | 25.162 | 1.8538 | 25 | 10000000000 | 36.3134 | 31.725 | 180.0543 | 89.4768 | 90.0055 | 7.678 | 90 | 51.6262 | 200.8407 | 204.2967 | 193.8795 | 261.5668 | 264.184 | 242.5116 | 10000000000 | 10000000000 | 39.9562 | 3.8343 | 40 | 10000000000 | 0 | 125.6491 | 40.0813 | 8.4825 | 40 | 90.2897 | 89.7646 | 56.3366 | 10000000000 | 90.002 | 4.4338 | 90 | 95.447 | 90.0272 | 3.1197 | 90 | 95.9051 | 14.4589 | -18.6586 | 68.2299 | 77.67 | 0.84628
Log | 233 | 1.9417 | 2014-08-27 15:21 | C13EOAT_test | 0.75224 | -0.37508 | 82.1365 | 283.2082 | 112.9238 | 1.4583 | -0.7601 | 4.065 | 1.5 | 15.0318 | 25.5639 | 3.2214 | 0.69832 | 168.9219 | 99.35 | 3.6544 | 103.0044 | 7.1452 | 103 | 103.2423 | 103.9484 | 104 | 590.1653 | 20.8007 | 88.0428 | 80.8791 | 217.3425 | 216.643 | 398.5487 | 84.4609 | 4.2882 | 84 | 1800.538 | 3.6609 | 1800 | 25.1868 | 1.8508 | 25 | 10000000000 | 36.3088 | 31.6243 | 179.9851 | 89.4859 | 90.0073 | 7.6771 | 90 | 52.7421 | 200.2083 | 204.2466 | 193.4678 | 261.284 | 264.1394 | 242.0486 | 10000000000 | 10000000000 | 39.9444 | 3.8446 | 40 | 10000000000 | 0 | 125.5793 | 40.0938 | 8.4791 | 40 | 90.2841 | 89.701 | 56.2943 | 10000000000 | 90.0197 | 4.4267 | 90 | 95.4492 | 89.9925 | 3.1202 | 90 | 95.8976 | 14.4583 | -18.4709 | 68.182 | 77.66 | 0.84622
Log | 234 | 1.95 | 2014-08-27 15:22 | C13EOAT_test | 0.75562 | -0.37414 | 86.5017 | 283.1354 | 119.2441 | 1.4996 | -0.76004 | 4.0651 | 1.5 | 15.0672 | 25.5464 | 3.2214 | 0.69832 | 168.3081 | 99.35 | 3.6205 | 102.9705 | 7.1482 | 103 | 103.3078 | 103.9385 | 104 | 582.7977 | 20.5394 | 87.7583 | 80.5498 | 217.3688 | 216.643 | 398.5487 | 84.154 | 4.284 | 84 | 1799.153 | 3.663 | 1800 | 25.1412 | 1.8496 | 25 | 10000000000 | 36.3243 | 31.5682 | 179.9831 | 89.4901 | 90.0095 | 7.6761 | 90 | 52 | 200.9775 | 204.2874 | 193.6414 | 261.2999 | 263.9796 | 242.014 | 10000000000 | 10000000000 | 39.948 | 3.8557 | 40 | 10000000000 | 0 | 125.5706 | 40.0853 | 8.4771 | 40 | 90.2777 | 89.7053 | 56.3258 | 10000000000 | 89.9886 | 4.4378 | 90 | 95.4866 | 89.9915 | 3.1203 | 90 | 95.9061 | 14.4584 | -18.8002 | 68.2484 | 77.66 | 0.84624
Log | 235 | 1.9583 | 2014-08-27 15:22 | C13EOAT_test | 0.7552 | -0.37508 | 87.3873 | 283.7405 | 112.2578 | 1.5027 | -0.76009 | 4.065 | 1.5 | 15.0655 | 25.4714 | 3.2214 | 0.69832 | 168.5242 | 99.35 | 3.7484 | 103.0983 | 7.1385 | 103 | 103.2536 | 103.9509 | 104 | 599.4313 | 20.5249 | 87.8652 | 80.6591 | 217.3262 | 216.643 | 398.5487 | 84.2621 | 4.2793 | 84 | 1800.356 | 3.6612 | 1800 | 25.0684 | 1.8496 | 25 | 10000000000 | 36.24 | 31.6853 | 179.973 | 89.488 | 90.0087 | 7.6758 | 90 | 52.2641 | 201.8322 | 204.6518 | 193.4481 | 261.3119 | 263.8596 | 241.9279 | 10000000000 | 10000000000 | 39.933 | 3.8711 | 40 | 10000000000 | 0 | 125.5624 | 40.0415 | 8.477 | 40 | 90.2674 | 89.7055 | 56.3148 | 10000000000 | 89.9839 | 4.4387 | 90 | 95.448 | 89.9865 | 3.1206 | 90 | 95.9131 | 14.4585 | -18.6909 | 68.2453 | 77.66 | 0.84626
Log | 236 | 1.9667 | 2014-08-27 15:23 | C13EOAT_test | 0.75419 | -0.37414 | 86.4506 | 283.126 | 109.871 | 1.4995 | -0.76002 | 4.0653 | 1.5 | 14.9955 | 25.5694 | 3.2215 | 0.69832 | 168.9249 | 99.35 | 3.7494 | 103.0994 | 7.1366 | 103 | 103.5058 | 103.9607 | 104 | 561.309 | 20.932 | 88.0519 | 80.8729 | 217.324 | 216.643 | 398.5487 | 84.4624 | 4.2722 | 84 | 1799.785 | 3.6621 | 1800 | 24.991 | 1.8512 | 25 | 10000000000 | 36.2314 | 31.7009 | 179.9971 | 89.4767 | 90.036 | 7.671 | 90 | 52.7744 | 201.0254 | 204.1096 | 193.3042 | 261.8624 | 264.8726 | 241.9911 | 10000000000 | 10000000000 | 39.9205 | 3.8931 | 40 | 10000000000 | 0 | 125.5863 | 40.0338 | 8.4756 | 40 | 90.2763 | 89.7207 | 56.3149 | 10000000000 | 90.006 | 4.4306 | 90 | 95.464 | 89.9985 | 3.1205 | 90 | 95.9049 | 14.4589 | -18.4771 | 68.1152 | 77.65 | 0.84619
Log | 237 | 1.975 | 2014-08-27 15:23 | C13EOAT_test | 0.75559 | -0.37508 | 85.564 | 282.931 | 118.6762 | 1.5023 | -0.76012 | 4.0649 | 1.5 | 15.0207 | 25.4925 | 3.2214 | 0.69832 | 168.6229 | 99.35 | 3.7426 | 103.0926 | 7.1321 | 103 | 103.4181 | 103.9818 | 104 | 553.6813 | 20.8959 | 87.9152 | 80.7078 | 217.3249 | 216.643 | 398.5487 | 84.3115 | 4.2668 | 84 | 1800.485 | 3.6609 | 1800 | 24.9612 | 1.8524 | 25 | 10000000000 | 36.2156 | 31.6791 | 180.0238 | 89.4556 | 90.0063 | 7.6751 | 90 | 50.886 | 200.8259 | 204.1713 | 193.4606 | 261.1021 | 263.6413 | 241.7041 | 10000000000 | 10000000000 | 39.9158 | 3.909 | 40 | 10000000000 | 0 | 125.6458 | 40.0358 | 8.4743 | 40 | 90.2828 | 89.7409 | 56.2718 | 10000000000 | 89.9954 | 4.4336 | 90 | 95.4772 | 90.0119 | 3.1201 | 90 | 95.9027 | 14.4588 | -18.6422 | 68.1623 | 77.62 | 0.84622
Log | 238 | 1.9833 | 2014-08-27 15:24 | C13EOAT_test | 0.7555 | -0.37508 | 80.1076 | 282.8379 | 111.1051 | 1.4981 | -0.76003 | 4.0647 | 1.5 | 15.0135 | 25.5184 | 3.2214 | 0.69832 | 168.4717 | 99.35 | 3.6137 | 102.9637 | 7.1404 | 103 | 103.3322 | 103.989 | 104 | 567.5431 | 20.7154 | 87.8446 | 80.6272 | 217.3616 | 216.643 | 398.5487 | 84.2359 | 4.2612 | 84 | 1799.743 | 3.6621 | 1800 | 24.9892 | 1.8521 | 25 | 10000000000 | 36.2235 | 31.6276 | 179.9984 | 89.4847 | 89.9946 | 7.6763 | 90 | 51.6584 | 200.7283 | 204.3333 | 193.534 | 261.4367 | 264.3235 | 241.1897 | 10000000000 | 10000000000 | 39.965 | 3.9201 | 40 | 10000000000 | 0 | 125.6178 | 40.003 | 8.4753 | 40 | 90.2886 | 89.7098 | 56.2765 | 10000000000 | 89.9949 | 4.4363 | 90 | 95.4349 | 89.9992 | 3.1204 | 90 | 95.9017 | 14.4572 | -18.7228 | 68.1455 | 77.64 | 0.84609
Log | 239 | 1.9917 | 2014-08-27 15:24 | C13EOAT_test | 0.7552 | -0.37508 | 82.2385 | 282.8512 | 119.2011 | 1.4977 | -0.7601 | 4.0651 | 1.5 | 15.0234 | 25.4068 | 3.2214 | 0.69832 | 168.6159 | 99.35 | 3.6268 | 102.9768 | 7.1418 | 103 | 103.3637 | 104.0225 | 104 | 570.1512 | 20.8412 | 87.891 | 80.7249 | 217.3562 | 216.643 | 398.205 | 84.3079 | 4.2546 | 84 | 1800.649 | 3.6607 | 1800 | 25.0557 | 1.8503 | 25 | 10000000000 | 36.2308 | 31.5335 | 179.999 | 89.5133 | 89.9964 | 7.6756 | 90 | 51.5902 | 200.2805 | 203.9092 | 193.4048 | 261.8055 | 264.8676 | 241.7815 | 10000000000 | 10000000000 | 39.9918 | 3.9259 | 40 | 10000000000 | 0 | 125.6841 | 40.0022 | 8.4754 | 40 | 90.2857 | 89.7133 | 56.306 | 10000000000 | 89.9841 | 4.4428 | 90 | 95.4383 | 89.9995 | 3.1203 | 90 | 95.8878 | 14.4539 | -18.6252 | 68.1575 | 77.62 | 0.84602
Log | 240 | 2 | 2014-08-27 15:25 | C13EOAT_test | 0.75551 | -0.37508 | 83.4512 | 283.1258 | 117.534 | 1.4989 | -0.76009 | 4.065 | 1.5 | 15.0576 | 25.4105 | 3.2069 | 0.69832 | 168.512 | 99.35 | 3.656 | 103.006 | 7.1377 | 103 | 103.2889 | 104.0265 | 104 | 579.8069 | 20.5733 | 87.8459 | 80.6661 | 217.3379 | 216.643 | 398.205 | 84.256 | 4.2496 | 84 | 1799.693 | 3.6622 | 1800 | 25.0492 | 1.8496 | 25 | 10000000000 | 36.2138 | 31.4795 | 179.9835 | 89.4602 | 90.0062 | 7.6742 | 90 | 52.5993 | 201.1588 | 204.5005 | 193.5141 | 261.2834 | 264.0299 | 240.7948 | 10000000000 | 10000000000 | 39.9712 | 3.9331 | 40 | 10000000000 | 0 | 125.5761 | 39.9727 | 8.4775 | 40 | 90.2721 | 89.7113 | 56.3028 | 10000000000 | 89.9715 | 4.4514 | 90 | 95.4301 | 89.9917 | 3.1204 | 90 | 95.8924 | 14.454 | -18.6839 | 68.2216 | 77.61 | 0.84597
Log | 241 | 2.0083 | 2014-08-27 15:25 | C13EOAT_test | 0.75551 | -0.37508 | 85.0157 | 283.0659 | 113.743 | 1.4949 | -0.76006 | 4.065 | 1.5 | 15.066 | 25.4504 | 3.2214 | 0.69832 | 168.5287 | 99.35 | 3.7831 | 103.1331 | 7.1283 | 103 | 103.5376 | 104.0318 | 104 | 593.6534 | 20.565 | 87.8608 | 80.6678 | 217.3707 | 216.643 | 398.5487 | 84.2643 | 4.244 | 84 | 1800.334 | 3.6613 | 1800 | 25.0888 | 1.8477 | 25 | 10000000000 | 36.2235 | 31.4634 | 180.0081 | 89.4755 | 90.0048 | 7.6746 | 90 | 52.083 | 199.4405 | 203.1873 | 193.0087 | 262.6272 | 264.8847 | 241.2558 | 10000000000 | 10000000000 | 40.0196 | 3.9266 | 40 | 10000000000 | 0 | 125.5932 | 39.9671 | 8.479 | 40 | 90.286 | 89.722 | 56.3543 | 10000000000 | 90.011 | 4.4387 | 90 | 95.4372 | 90.004 | 3.12 | 90 | 95.8959 | 14.4567 | -18.6822 | 68.2428 | 77.61 | 0.84613
Log | 242 | 2.0167 | 2014-08-27 15:26 | C13EOAT_test | 0.7552 | -0.37508 | 82.5288 | 283.1372 | 109.3047 | 1.5041 | -0.76008 | 4.0655 | 1.5 | 15.0666 | 25.4147 | 3.2204 | 0.69832 | 168.7961 | 99.35 | 3.6835 | 103.0335 | 7.1307 | 103 | 103.3633 | 104.0281 | 104 | 588.2122 | 20.4399 | 87.9894 | 80.8068 | 217.3798 | 216.643 | 398.5487 | 84.3981 | 4.2356 | 84 | 1800.17 | 3.6613 | 1800 | 25.0286 | 1.8484 | 25 | 10000000000 | 36.2512 | 31.5065 | 179.9877 | 89.4637 | 89.9934 | 7.6773 | 90 | 51.9326 | 200.291 | 203.7074 | 193.4341 | 261.5105 | 264.1541 | 241.2618 | 10000000000 | 10000000000 | 40.0174 | 3.9224 | 40 | 10000000000 | 0 | 125.5803 | 39.9498 | 8.4817 | 40 | 90.261 | 89.7267 | 56.3535 | 10000000000 | 89.974 | 4.4557 | 90 | 95.4865 | 89.9939 | 3.1205 | 90 | 95.901 | 14.458 | -18.5432 | 68.2466 | 77.59 | 0.84618
Log | 243 | 2.025 | 2014-08-27 15:26 | C13EOAT_test | 0.7552 | -0.37414 | 82.5447 | 283.1372 | 111.8369 | 1.4995 | -0.76014 | 4.0655 | 1.5 | 15.0654 | 25.4374 | 3.2214 | 0.69832 | 168.5892 | 99.3491 | 3.5934 | 102.9425 | 7.1387 | 103 | 103.4175 | 104.0314 | 104 | 563.3895 | 20.7467 | 87.9066 | 80.6825 | 217.3979 | 216.643 | 398.5487 | 84.2946 | 4.2307 | 84 | 1800.852 | 3.6606 | 1800 | 25.024 | 1.8484 | 25 | 10000000000 | 36.2311 | 31.4659 | 180.0031 | 89.4567 | 89.9932 | 7.678 | 90 | 52.1494 | 201.5208 | 203.9783 | 192.6722 | 261.5374 | 264.1324 | 241.0443 | 10000000000 | 10000000000 | 40.0379 | 3.9125 | 40 | 10000000000 | 0 | 125.642 | 39.9184 | 8.4855 | 40 | 90.2582 | 89.7449 | 56.3277 | 10000000000 | 89.9712 | 4.4606 | 90 | 95.4443 | 90.0016 | 3.1205 | 90 | 95.904 | 14.4578 | -18.6665 | 68.2436 | 77.59 | 0.84626
Log | 244 | 2.0333 | 2014-08-27 15:27 | C13EOAT_test | 0.75517 | -0.37414 | 83.158 | 282.7502 | 114.233 | 1.4965 | -0.76004 | 4.0655 | 1.5 | 15.0657 | 25.3982 | 3.2213 | 0.69832 | 168.6264 | 99.35 | 3.6701 | 103.0201 | 7.1353 | 103 | 103.2328 | 104.0263 | 104 | 550.725 | 20.68 | 87.9167 | 80.7097 | 217.3528 | 216.643 | 398.5487 | 84.3132 | 4.2249 | 84 | 1800.237 | 3.6616 | 1800 | 24.9792 | 1.8494 | 25 | 10000000000 | 36.2225 | 31.3566 | 179.9907 | 89.4441 | 89.9939 | 7.6786 | 90 | 52.1627 | 200.573 | 203.3947 | 193.2108 | 261.8622 | 264.1011 | 241.1164 | 10000000000 | 10000000000 | 40.0606 | 3.9016 | 40 | 10000000000 | 0 | 125.608 | 39.9161 | 8.488 | 40 | 90.2725 | 89.7182 | 56.3447 | 10000000000 | 90.0218 | 4.444 | 90 | 95.4567 | 89.9954 | 3.1208 | 90 | 95.9048 | 14.4585 | -18.6403 | 68.2457 | 77.59 | 0.84626
Log | 245 | 2.0417 | 2014-08-27 15:27 | C13EOAT_test | 0.75527 | -0.37508 | 84.5115 | 283.8104 | 115.2382 | 1.4932 | -0.75997 | 4.0663 | 1.5 | 15.0646 | 25.3982 | 3.2 | 0.69832 | 168.4911 | 99.35 | 3.6467 | 102.9967 | 7.1377 | 103 | 103.2463 | 104.0272 | 104 | 557.6466 | 20.5008 | 87.8522 | 80.6389 | 217.3392 | 216.643 | 398.205 | 84.2456 | 4.2182 | 84 | 1800.061 | 3.6618 | 1800 | 25.0048 | 1.8486 | 25 | 10000000000 | 36.3016 | 31.4343 | 179.989 | 89.4507 | 89.9821 | 7.6814 | 90 | 52.8858 | 200.3055 | 203.2664 | 193.029 | 261.04 | 263.7821 | 241.0439 | 10000000000 | 10000000000 | 40.0193 | 3.8956 | 40 | 10000000000 | 0 | 125.6256 | 39.9199 | 8.4904 | 40 | 90.2686 | 89.7203 | 56.3483 | 10000000000 | 89.9718 | 4.4628 | 90 | 95.4503 | 89.9945 | 3.1208 | 90 | 95.9046 | 14.4588 | -18.711 | 68.2442 | 77.58 | 0.84625
Log | 246 | 2.05 | 2014-08-27 15:28 | C13EOAT_test | 0.7548 | -0.37508 | 84.0205 | 283.478 | 111.4399 | 1.4961 | -0.76008 | 4.0663 | 1.5 | 15.0613 | 25.4483 | 3.2198 | 0.69832 | 168.6148 | 99.35 | 3.695 | 103.045 | 7.1338 | 103 | 103.162 | 104.0368 | 104 | 564.058 | 20.7269 | 87.9035 | 80.7113 | 217.3554 | 216.643 | 398.5487 | 84.3074 | 4.2137 | 84 | 1800.171 | 3.6615 | 1800 | 25.0295 | 1.8478 | 25 | 10000000000 | 36.2157 | 31.4428 | 180.0037 | 89.4572 | 90.0032 | 7.6784 | 90 | 52.2015 | 201.6799 | 204.0552 | 192.8492 | 261.2641 | 263.7532 | 240.3321 | 10000000000 | 10000000000 | 40.0501 | 3.883 | 40 | 10000000000 | 0 | 125.648 | 39.9193 | 8.4929 | 40 | 90.2657 | 89.738 | 56.3069 | 10000000000 | 89.9937 | 4.4557 | 90 | 95.4469 | 90.0019 | 3.1204 | 90 | 95.9084 | 14.4603 | -18.6387 | 68.2412 | 77.58 | 0.84616
Log | 247 | 2.0583 | 2014-08-27 15:28 | C13EOAT_test | 0.75491 | -0.37508 | 83.5176 | 282.7489 | 115.7951 | 1.5069 | -0.76007 | 4.0662 | 1.5 | 15.0505 | 25.4065 | 3.2074 | 0.69832 | 168.4521 | 99.35 | 3.6001 | 102.9501 | 7.1417 | 103 | 103.2464 | 104.0192 | 104 | 586.4803 | 20.6181 | 87.8436 | 80.6085 | 217.3391 | 216.643 | 398.205 | 84.226 | 4.2103 | 84 | 1800.037 | 3.6617 | 1800 | 25.0299 | 1.8477 | 25 | 10000000000 | 36.2308 | 31.4838 | 179.993 | 89.4339 | 89.9925 | 7.681 | 90 | 52.1494 | 199.7799 | 202.7926 | 192.8966 | 261.2567 | 263.938 | 241.0658 | 10000000000 | 10000000000 | 40.088 | 3.8657 | 40 | 10000000000 | 0 | 125.6752 | 39.9233 | 8.4953 | 40 | 90.2745 | 89.7184 | 56.3158 | 10000000000 | 90.0137 | 4.4487 | 90 | 95.4188 | 89.9965 | 3.1205 | 90 | 95.9017 | 14.4597 | -18.7415 | 68.2197 | 77.57 | 0.84626
Log | 248 | 2.0667 | 2014-08-27 15:29 | C13EOAT_test | 0.75581 | -0.37508 | 84.4465 | 283.1252 | 114.0728 | 1.5019 | -0.76007 | 4.0669 | 1.5 | 15.0641 | 25.444 | 3.2214 | 0.69832 | 168.3176 | 99.35 | 3.6601 | 103.01 | 7.139 | 103 | 103.2355 | 104.0295 | 104 | 584.1586 | 20.5449 | 87.756 | 80.5616 | 217.3547 | 216.643 | 398.5487 | 84.1588 | 4.2056 | 84 | 1800.567 | 3.6609 | 1800 | 25.0014 | 1.8481 | 25 | 10000000000 | 36.1601 | 31.3628 | 180.0368 | 89.4515 | 89.9759 | 7.6844 | 90 | 52.1868 | 199.9171 | 203.2858 | 192.7697 | 261.3177 | 263.8781 | 242.0851 | 10000000000 | 10000000000 | 40.0589 | 3.8514 | 40 | 10000000000 | 0 | 125.5255 | 39.9358 | 8.4973 | 40 | 90.2803 | 89.7564 | 56.3517 | 10000000000 | 89.9967 | 4.4559 | 90 | 95.4384 | 90.0184 | 3.1197 | 90 | 95.9085 | 14.4596 | -18.7884 | 68.2448 | 77.56 | 0.84619
Log | 249 | 2.075 | 2014-08-27 15:29 | C13EOAT_test | 0.75495 | -0.37508 | 85.9325 | 283.5145 | 113.0911 | 1.4995 | -0.7601 | 4.0668 | 1.5 | 15.0692 | 25.4615 | 3.2214 | 0.69832 | 168.4147 | 99.35 | 3.7283 | 103.0783 | 7.1315 | 103 | 103.2862 | 104.0375 | 104 | 594.233 | 20.4769 | 87.8173 | 80.5974 | 217.368 | 216.643 | 398.5487 | 84.2073 | 4.2013 | 84 | 1800.01 | 3.6619 | 1800 | 25.0009 | 1.848 | 25 | 10000000000 | 36.1925 | 31.372 | 179.9998 | 89.4619 | 89.9748 | 7.6857 | 90 | 53.0018 | 198.4222 | 202.4603 | 192.9991 | 262.0266 | 264.6712 | 242.5454 | 10000000000 | 10000000000 | 40.0616 | 3.8388 | 40 | 10000000000 | 0 | 125.5674 | 39.949 | 8.4987 | 40 | 90.2793 | 89.7205 | 56.3745 | 10000000000 | 90.0208 | 4.4458 | 90 | 95.4409 | 89.9999 | 3.12 | 90 | 95.9123 | 14.4587 | -18.7526 | 68.2528 | 77.55 | 0.84626
Log | 250 | 2.0833 | 2014-08-27 15:30 | C13EOAT_test | 0.75489 | -0.37508 | 85.341 | 282.9827 | 116.5676 | 1.5055 | -0.76013 | 4.0668 | 1.5 | 15.0632 | 25.5344 | 3.2128 | 0.69832 | 168.5434 | 99.35 | 3.6544 | 103.0043 | 7.1349 | 103 | 103.2592 | 104.0387 | 104 | 558.4943 | 20.821 | 87.8612 | 80.6822 | 217.3515 | 216.643 | 398.5487 | 84.2717 | 4.1958 | 84 | 1800.41 | 3.6614 | 1800 | 25.0032 | 1.8482 | 25 | 10000000000 | 36.2018 | 31.3853 | 179.9644 | 89.4327 | 89.988 | 7.6844 | 90 | 53.1713 | 198.3372 | 202.2486 | 192.9554 | 262.4343 | 264.7553 | 243.1376 | 10000000000 | 10000000000 | 40.0338 | 3.8306 | 40 | 10000000000 | 0 | 125.5696 | 39.9455 | 8.5005 | 40 | 90.2599 | 89.7044 | 56.3636 | 10000000000 | 89.99 | 4.4576 | 90 | 95.4291 | 89.9822 | 3.1206 | 90 | 95.9117 | 14.4581 | -18.6678 | 68.2402 | 77.55 | 0.84611
Log | 251 | 2.0917 | 2014-08-27 15:30 | C13EOAT_test | 0.75545 | -0.37508 | 85.5501 | 283.2719 | 113.4905 | 1.5074 | -0.7601 | 4.0673 | 1.5 | 15.0673 | 25.4068 | 3.2214 | 0.69832 | 168.5198 | 99.35 | 3.5867 | 102.9367 | 7.1398 | 103 | 103.4428 | 104.0334 | 104 | 550.0065 | 20.9164 | 87.8658 | 80.6539 | 217.3192 | 216.643 | 398.5487 | 84.2599 | 4.1898 | 84 | 1799.828 | 3.6623 | 1800 | 25.0457 | 1.8471 | 25 | 10000000000 | 36.2565 | 31.273 | 180.0056 | 89.4501 | 89.9841 | 7.6858 | 90 | 54.5296 | 199.9842 | 203.4931 | 192.9159 | 261.582 | 264.5367 | 242.5605 | 10000000000 | 10000000000 | 39.9829 | 3.8289 | 40 | 10000000000 | 0 | 125.5926 | 39.9928 | 8.4993 | 40 | 90.276 | 89.7296 | 56.4066 | 10000000000 | 90.0079 | 4.4508 | 90 | 95.4306 | 90.0028 | 3.12 | 90 | 95.9086 | 14.457 | -18.6961 | 68.2457 | 77.53 | 0.84616
Log | 252 | 2.1 | 2014-08-27 15:31 | C13EOAT_test | 0.75504 | -0.37508 | 83.4783 | 283.4815 | 116.8471 | 1.4961 | -0.76013 | 4.0673 | 1.5 | 15.0575 | 25.5284 | 3.2214 | 0.69832 | 168.3833 | 99.35 | 3.6069 | 102.9569 | 7.1413 | 103 | 103.5073 | 104.0344 | 104 | 558.4568 | 21.0539 | 87.7916 | 80.5918 | 217.3596 | 216.643 | 398.5487 | 84.1917 | 4.1865 | 84 | 1799.651 | 3.6625 | 1800 | 24.9981 | 1.8479 | 25 | 10000000000 | 36.1788 | 31.4555 | 180.0576 | 89.4874 | 90.0002 | 7.683 | 90 | 53.7312 | 200.1285 | 202.7885 | 193.2222 | 261.8396 | 264.3974 | 242.5202 | 10000000000 | 10000000000 | 39.9408 | 3.8354 | 40 | 10000000000 | 0 | 125.6245 | 39.9989 | 8.4995 | 40 | 90.2955 | 89.7621 | 56.3981 | 10000000000 | 90.0265 | 4.4427 | 90 | 95.4445 | 90.0288 | 3.1188 | 90 | 95.9122 | 14.4582 | -18.7582 | 68.2299 | 77.53 | 0.84618
Log | 253 | 2.1083 | 2014-08-27 15:31 | C13EOAT_test | 0.75494 | -0.37508 | 85.4296 | 283.123 | 116.6152 | 1.5017 | -0.76008 | 4.0672 | 1.5 | 15.0154 | 25.4101 | 3.2214 | 0.69832 | 168.4542 | 99.35 | 3.7446 | 103.0946 | 7.1307 | 103 | 103.3762 | 104.0028 | 104 | 572.3357 | 20.7692 | 87.8446 | 80.6096 | 217.3282 | 216.643 | 398.5487 | 84.2271 | 4.1817 | 84 | 1800.283 | 3.6615 | 1800 | 24.9258 | 1.85 | 25 | 10000000000 | 36.0982 | 31.594 | 180.0588 | 89.4705 | 89.9991 | 7.6829 | 90 | 53.0481 | 199.7684 | 203.2541 | 193.1233 | 261.594 | 264.033 | 242.3553 | 10000000000 | 10000000000 | 39.9768 | 3.8432 | 40 | 10000000000 | 0 | 125.6579 | 40.0117 | 8.4988 | 40 | 90.3056 | 89.7532 | 56.3767 | 10000000000 | 89.9995 | 4.4503 | 90 | 95.46 | 90.0294 | 3.1181 | 90 | 95.8969 | 14.4588 | -18.7404 | 68.1523 | 77.53 | 0.846
Log | 254 | 2.1167 | 2014-08-27 15:32 | C13EOAT_test | 0.75519 | -0.37414 | 79.544 | 283.4979 | 111.6626 | 1.5035 | -0.76018 | 4.0677 | 1.5 | 14.9992 | 25.4023 | 3.221 | 0.69832 | 168.8437 | 99.35 | 3.8488 | 103.1988 | 7.117 | 103 | 103.3281 | 104.0086 | 104 | 578.4776 | 20.4824 | 88.0288 | 80.8149 | 217.3855 | 216.643 | 398.5487 | 84.4218 | 4.1739 | 84 | 1799.744 | 3.6624 | 1800 | 24.9425 | 1.8507 | 25 | 10000000000 | 36.0777 | 31.6096 | 180.0131 | 89.4695 | 90.0093 | 7.681 | 90 | 53.337 | 200.457 | 203.6413 | 193.2346 | 261.9563 | 264.3716 | 241.9973 | 10000000000 | 10000000000 | 39.9875 | 3.8491 | 40 | 10000000000 | 0 | 125.6973 | 40.0419 | 8.4965 | 40 | 90.2781 | 89.735 | 56.3379 | 10000000000 | 90.0208 | 4.4407 | 90 | 95.4442 | 90.0066 | 3.1182 | 90 | 95.8992 | 14.459 | -18.5351 | 68.1223 | 77.51 | 0.84609
Log | 255 | 2.125 | 2014-08-27 15:32 | C13EOAT_test | 0.75494 | -0.37414 | 84.7082 | 282.7515 | 117.4256 | 1.4972 | -0.76005 | 4.0676 | 1.5 | 15.007 | 25.5511 | 3.2214 | 0.69832 | 168.6663 | 99.35 | 3.7426 | 103.0926 | 7.1156 | 103 | 103.2408 | 104.0195 | 104 | 594.3564 | 20.7281 | 87.9487 | 80.7176 | 217.3202 | 216.643 | 398.5487 | 84.3331 | 4.1671 | 84 | 1799.554 | 3.6626 | 1800 | 24.9697 | 1.851 | 25 | 10000000000 | 36.1632 | 31.5385 | 180.0417 | 89.4768 | 89.9958 | 7.6829 | 90 | 53.3946 | 201.2365 | 203.1788 | 192.9281 | 262.0369 | 265.1356 | 242.6956 | 10000000000 | 10000000000 | 39.9508 | 3.8543 | 40 | 10000000000 | 0 | 125.6156 | 40.0729 | 8.4938 | 40 | 90.2857 | 89.756 | 56.3551 | 10000000000 | 89.9822 | 4.4537 | 90 | 95.4767 | 90.0208 | 3.1169 | 90 | 95.8928 | 14.4589 | -18.6324 | 68.1367 | 77.5 | 0.84598
Log | 256 | 2.1333 | 2014-08-27 15:33 | C13EOAT_test | 0.75484 | -0.37508 | 85.1695 | 282.9082 | 107.6654 | 1.5019 | -0.76007 | 4.0676 | 1.5 | 15.0135 | 25.5205 | 3.2116 | 0.69832 | 168.4735 | 99.35 | 3.5866 | 102.9366 | 7.127 | 103 | 103.2443 | 104.0375 | 104 | 589.1704 | 20.6564 | 87.8444 | 80.6291 | 217.3324 | 216.643 | 398.5487 | 84.2368 | 4.1631 | 84 | 1800.085 | 3.6621 | 1800 | 25.0163 | 1.8502 | 25 | 10000000000 | 36.1623 | 31.5292 | 180.0338 | 89.471 | 89.9891 | 7.6837 | 90 | 52.5425 | 200.6562 | 203.1328 | 192.7869 | 261.8253 | 265.1216 | 241.905 | 10000000000 | 10000000000 | 39.9461 | 3.866 | 40 | 10000000000 | 0 | 125.6046 | 40.0668 | 8.4926 | 40 | 90.2965 | 89.7373 | 56.331 | 10000000000 | 90.0096 | 4.441 | 90 | 95.409 | 90.0169 | 3.1164 | 90 | 95.8973 | 14.4598 | -18.7209 | 68.1508 | 77.49 | 0.84608
Log | 257 | 2.1417 | 2014-08-27 15:33 | C13EOAT_test | 0.75432 | -0.37508 | 85.1016 | 282.8237 | 116.6837 | 1.4503 | -0.76018 | 4.0683 | 1.5 | 15.0608 | 25.4138 | 3.2214 | 0.69832 | 168.258 | 99.35 | 3.6578 | 103.0078 | 7.1243 | 103 | 103.2706 | 104.0442 | 104 | 558.5001 | 20.7623 | 87.7312 | 80.5268 | 217.3294 | 216.643 | 398.5487 | 84.129 | 4.1605 | 84 | 1800.088 | 3.662 | 1800 | 25.0967 | 1.8476 | 25 | 10000000000 | 36.1842 | 31.6666 | 180.0401 | 89.4574 | 90.0283 | 7.6761 | 90 | 52.7323 | 199.3685 | 202.5563 | 192.9164 | 261.9647 | 264.6425 | 241.213 | 10000000000 | 10000000000 | 39.9604 | 3.8728 | 40 | 10000000000 | 0 | 125.6192 | 40.0675 | 8.4905 | 40 | 90.2965 | 89.7435 | 56.3076 | 10000000000 | 90.0144 | 4.4368 | 90 | 95.4807 | 90.02 | 3.1156 | 90 | 95.9131 | 14.4615 | -18.8231 | 68.2426 | 77.49 | 0.8461
Log | 258 | 2.15 | 2014-08-27 15:34 | C13EOAT_test | 0.75432 | -0.37508 | 85.1332 | 283.3539 | 117.8025 | 1.5017 | -0.76013 | 4.0681 | 1.5 | 15.0546 | 25.4228 | 3.2214 | 0.69832 | 167.7305 | 99.35 | 3.7168 | 103.0668 | 7.1181 | 103 | 103.1498 | 104.0271 | 104 | 553.5511 | 20.7935 | 87.4477 | 80.2828 | 217.3501 | 216.643 | 398.5487 | 83.8653 | 4.1625 | 84 | 1799.837 | 3.6623 | 1800 | 25.0871 | 1.847 | 25 | 10000000000 | 36.1941 | 31.7633 | 180.0738 | 89.4781 | 90.0223 | 7.6755 | 90 | 52.3939 | 200.2756 | 203.7682 | 192.7867 | 262.1133 | 264.579 | 241.7426 | 10000000000 | 10000000000 | 39.9607 | 3.8762 | 40 | 10000000000 | 0 | 125.6506 | 40.0593 | 8.4891 | 40 | 90.3101 | 89.7638 | 56.2971 | 10000000000 | 90.0157 | 4.4349 | 90 | 95.4831 | 90.0369 | 3.1145 | 90 | 95.9097 | 14.4613 | -19.0672 | 68.2305 | 77.48 | 0.8461
Log | 259 | 2.1584 | 2014-08-27 15:34 | C13EOAT_test | 0.75393 | -0.37508 | 83.9035 | 283.1457 | 114.9811 | 1.5008 | -0.76011 | 4.068 | 1.5 | 15.0668 | 25.3992 | 3.2214 | 0.69832 | 168.0376 | 99.35 | 3.7523 | 103.1023 | 7.1098 | 103 | 103.1764 | 104.0357 | 104 | 564.0352 | 20.5737 | 87.6355 | 80.4021 | 217.3436 | 216.643 | 398.5487 | 84.0188 | 4.1643 | 84 | 1800.125 | 3.6621 | 1800 | 25.0682 | 1.8463 | 25 | 10000000000 | 36.2292 | 31.753 | 180.0999 | 89.5227 | 90.0193 | 7.6744 | 90 | 52.6121 | 199.8898 | 203.7127 | 193.0561 | 262.1733 | 264.4066 | 241.0356 | 10000000000 | 10000000000 | 40.0033 | 3.8771 | 40 | 10000000000 | 0 | 125.6887 | 40.0653 | 8.4868 | 40 | 90.3118 | 89.7881 | 56.2929 | 10000000000 | 90.0126 | 4.4327 | 90 | 95.4544 | 90.0499 | 3.1131 | 90 | 95.9093 | 14.4595 | -18.9479 | 68.2499 | 77.49 | 0.84625
Log | 260 | 2.1667 | 2014-08-27 15:35 | C13EOAT_test | 0.75372 | -0.37508 | 83.9467 | 283.1256 | 123.7573 | 1.4943 | -0.76014 | 4.0687 | 1.5 | 15.0613 | 25.532 | 3.2214 | 0.69832 | 167.8947 | 99.35 | 3.6344 | 102.9844 | 7.116 | 103 | 103.0368 | 104.0331 | 104 | 574.1158 | 20.6486 | 87.5439 | 80.3508 | 217.35 | 216.643 | 398.5487 | 83.9474 | 4.1653 | 84 | 1799.608 | 3.6632 | 1800 | 24.9575 | 1.848 | 25 | 10000000000 | 36.16 | 31.7894 | 180.0858 | 89.4901 | 90.051 | 7.6679 | 90 | 52.6437 | 199.3851 | 203.5754 | 192.4112 | 261.9757 | 264.6977 | 241.3844 | 10000000000 | 10000000000 | 40.0225 | 3.8764 | 40 | 10000000000 | 0 | 125.6849 | 40.0731 | 8.4841 | 40 | 90.3141 | 89.7717 | 56.312 | 10000000000 | 90 | 4.4344 | 90 | 95.5019 | 90.0429 | 3.1123 | 90 | 95.9091 | 14.4634 | -18.9991 | 68.2474 | 77.47 | 0.8462
Log | 261 | 2.175 | 2014-08-27 15:35 | C13EOAT_test | 0.75364 | -0.37508 | 81.8472 | 282.7834 | 115.7482 | 1.4968 | -0.76005 | 4.0687 | 1.5 | 14.9965 | 25.5641 | 3.2214 | 0.69832 | 167.1958 | 99.35 | 3.5385 | 102.8885 | 7.1261 | 103 | 103.2512 | 104.0255 | 104 | 582.1278 | 20.5221 | 87.223 | 79.9728 | 217.3211 | 216.643 | 398.205 | 83.5979 | 4.1719 | 84 | 1799.433 | 3.6636 | 1800 | 24.8753 | 1.8509 | 25 | 10000000000 | 36.0171 | 31.8136 | 180.0693 | 89.4882 | 90.0209 | 7.6714 | 90 | 51.4854 | 199.7003 | 202.8654 | 192.7879 | 261.5389 | 264.1023 | 241.8662 | 10000000000 | 10000000000 | 40.0068 | 3.8772 | 40 | 10000000000 | 0 | 125.6 | 40.0769 | 8.482 | 40 | 90.2897 | 89.7796 | 56.2954 | 10000000000 | 89.9838 | 4.4383 | 90 | 95.4862 | 90.0347 | 3.1117 | 90 | 95.9164 | 14.4647 | -19.3771 | 68.1285 | 77.46 | 0.84618
Log | 262 | 2.1833 | 2014-08-27 15:36 | C13EOAT_test | 0.75395 | -0.37508 | 81.8562 | 283.1814 | 112.941 | 1.4991 | -0.7601 | 4.0686 | 1.5 | 15.0086 | 25.5692 | 3.2214 | 0.69832 | 167.6093 | 99.35 | 3.6815 | 103.0315 | 7.1163 | 103 | 103.1079 | 104.034 | 104 | 583.4384 | 20.8935 | 87.418 | 80.1912 | 217.3734 | 216.643 | 398.5487 | 83.8046 | 4.1772 | 84 | 1799.861 | 3.6631 | 1800 | 24.8279 | 1.8543 | 25 | 10000000000 | 35.9823 | 31.9212 | 180.0632 | 89.468 | 90.0072 | 7.6724 | 90 | 52.3212 | 199.962 | 202.9737 | 192.5821 | 261.886 | 264.1412 | 241.7024 | 10000000000 | 10000000000 | 40.0021 | 3.879 | 40 | 10000000000 | 0 | 125.6006 | 40.0668 | 8.4805 | 40 | 90.2986 | 89.7646 | 56.3094 | 10000000000 | 90.0006 | 4.4306 | 90 | 95.4426 | 90.0316 | 3.1109 | 90 | 95.9091 | 14.4628 | -19.1587 | 68.1475 | 77.44 | 0.84622
Log | 263 | 2.1917 | 2014-08-27 15:36 | C13EOAT_test | 0.75384 | -0.37508 | 80.9699 | 283.1266 | 118.3908 | 1.514 | -0.76007 | 4.069 | 1.5 | 14.9617 | 25.4893 | 3.2214 | 0.69832 | 167.4131 | 99.35 | 3.6474 | 102.9974 | 7.1181 | 103 | 103.1601 | 104.0353 | 104 | 559.3419 | 20.7314 | 87.3267 | 80.0864 | 217.3682 | 216.643 | 398.205 | 83.7065 | 4.1803 | 84 | 1800.767 | 3.6617 | 1800 | 24.8385 | 1.8566 | 25 | 10000000000 | 35.9816 | 31.903 | 180.0374 | 89.4707 | 90.0439 | 7.665 | 90 | 52.4323 | 199.8448 | 202.8764 | 192.9275 | 262.0727 | 264.2581 | 241.2444 | 10000000000 | 10000000000 | 40.0456 | 3.8744 | 40 | 10000000000 | 0 | 125.6472 | 40.0485 | 8.4795 | 40 | 90.2902 | 89.7472 | 56.3125 | 10000000000 | 90.0112 | 4.4257 | 90 | 95.4824 | 90.0187 | 3.1107 | 90 | 95.9144 | 14.4615 | -19.2636 | 68.0571 | 77.43 | 0.84624
Log | 264 | 2.2 | 2014-08-27 15:37 | C13EOAT_test | 0.75392 | -0.37508 | 80.9478 | 282.7493 | 114.7377 | 1.513 | -0.76025 | 4.0685 | 1.5 | 14.9486 | 25.4413 | 3.2214 | 0.69832 | 167.4798 | 99.35 | 3.634 | 102.984 | 7.1195 | 103 | 103.1626 | 104.0392 | 104 | 557.8018 | 20.9839 | 87.3294 | 80.1504 | 217.3527 | 216.643 | 398.205 | 83.7399 | 4.1849 | 84 | 1800.23 | 3.6627 | 1800 | 24.8614 | 1.8583 | 25 | 10000000000 | 35.9367 | 31.8641 | 180.0286 | 89.4644 | 90.0281 | 7.6657 | 90 | 52.3462 | 201.115 | 203.9404 | 192.8948 | 261.2635 | 263.6808 | 240.4429 | 10000000000 | 10000000000 | 40.0217 | 3.8716 | 40 | 10000000000 | 0 | 125.6333 | 40.0713 | 8.4765 | 40 | 90.2867 | 89.7419 | 56.312 | 10000000000 | 90.0155 | 4.4209 | 90 | 95.4715 | 90.0143 | 3.1102 | 90 | 95.9098 | 14.4641 | -19.1996 | 68.0376 | 77.42 | 0.84604
Log | 265 | 2.2084 | 2014-08-27 15:37 | C13EOAT_test | 0.75364 | -0.37508 | 82.6724 | 282.8793 | 124.0721 | 1.4966 | -0.76014 | 4.0684 | 1.5 | 14.9562 | 25.5012 | 3.2214 | 0.69832 | 167.5194 | 99.35 | 3.5337 | 102.8837 | 7.1285 | 103 | 103.0983 | 104.0356 | 104 | 568.9575 | 20.9307 | 87.3439 | 80.1755 | 217.3741 | 216.643 | 398.205 | 83.7597 | 4.1888 | 84 | 1799.935 | 3.6631 | 1800 | 24.8844 | 1.8597 | 25 | 10000000000 | 36.0025 | 31.8437 | 180.057 | 89.4747 | 90.022 | 7.6644 | 90 | 52.1946 | 198.9129 | 203.3687 | 193.093 | 261.7371 | 263.9838 | 241.2166 | 10000000000 | 10000000000 | 40.0637 | 3.8616 | 40 | 10000000000 | 0 | 125.678 | 40.0706 | 8.4743 | 40 | 90.3088 | 89.7483 | 56.3821 | 10000000000 | 89.9909 | 4.4281 | 90 | 95.4867 | 90.0285 | 3.1089 | 90 | 95.9169 | 14.4641 | -19.1745 | 68.052 | 77.41 | 0.84619
Log | 266 | 2.2167 | 2014-08-27 15:38 | C13EOAT_test | 0.7538 | -0.37508 | 83.1032 | 283.4998 | 119.2578 | 1.494 | -0.7601 | 4.0689 | 1.5 | 14.9995 | 25.4184 | 3.2214 | 0.69832 | 167.508 | 99.35 | 3.7336 | 103.0835 | 7.1167 | 103 | 103.0518 | 104.0208 | 104 | 566.5356 | 20.7796 | 87.3323 | 80.1757 | 217.3279 | 216.643 | 398.205 | 83.754 | 4.1926 | 84 | 1800.11 | 3.6625 | 1800 | 24.8932 | 1.8609 | 25 | 10000000000 | 36.0547 | 31.9003 | 180.0511 | 89.4442 | 89.992 | 7.6681 | 90 | 51.386 | 200.2479 | 203.8882 | 192.9287 | 261.4942 | 263.5555 | 241.214 | 10000000000 | 10000000000 | 40.0403 | 3.8539 | 40 | 10000000000 | 0 | 125.6513 | 40.0331 | 8.4747 | 40 | 90.2942 | 89.7569 | 56.4348 | 10000000000 | 89.9991 | 4.4235 | 90 | 95.4334 | 90.0256 | 3.1081 | 90 | 95.9089 | 14.4638 | -19.1743 | 68.1325 | 77.4 | 0.84617
Log | 267 | 2.225 | 2014-08-27 15:38 | C13EOAT_test | 0.75395 | -0.37414 | 82.7385 | 283.307 | 114.9995 | 1.5013 | -0.76003 | 4.0685 | 1.5 | 14.9528 | 25.5524 | 3.2214 | 0.69832 | 167.6789 | 99.35 | 3.8597 | 103.2097 | 7.1014 | 103 | 103.084 | 104.0206 | 104 | 573.5184 | 20.6584 | 87.4306 | 80.2482 | 217.3736 | 216.643 | 398.5487 | 83.8394 | 4.1951 | 84 | 1799.745 | 3.6631 | 1800 | 24.9062 | 1.8619 | 25 | 10000000000 | 36.0522 | 31.9106 | 180.0533 | 89.4591 | 89.9949 | 7.6672 | 90 | 51.7848 | 200.4751 | 204.4333 | 193.2625 | 261.664 | 263.9055 | 242.196 | 10000000000 | 10000000000 | 40.0453 | 3.8405 | 40 | 10000000000 | 0 | 125.6691 | 40.0373 | 8.473 | 40 | 90.2918 | 89.7614 | 56.4942 | 10000000000 | 90.009 | 4.4204 | 90 | 95.4812 | 90.0266 | 3.1073 | 90 | 95.8984 | 14.4637 | -19.1017 | 68.0448 | 77.39 | 0.84613
Log | 268 | 2.2333 | 2014-08-27 15:39 | C13EOAT_test | 0.75395 | -0.37508 | 83.6212 | 283.4998 | 118.0533 | 1.5002 | -0.76007 | 4.0684 | 1.5 | 14.9891 | 25.5094 | 3.2214 | 0.69832 | 167.6586 | 99.35 | 3.6815 | 103.0315 | 7.1113 | 103 | 103.1284 | 104.0153 | 104 | 588.5629 | 20.7382 | 87.4312 | 80.2274 | 217.3427 | 216.643 | 398.5487 | 83.8293 | 4.1981 | 84 | 1800.184 | 3.6624 | 1800 | 24.8927 | 1.8635 | 25 | 10000000000 | 36.1175 | 31.8843 | 180.0415 | 89.4455 | 89.9771 | 7.6703 | 90 | 51.5712 | 199.972 | 204.0153 | 192.8568 | 261.8561 | 265.1065 | 243.0749 | 10000000000 | 10000000000 | 40.0869 | 3.8229 | 40 | 10000000000 | 0 | 125.6787 | 40.0183 | 8.4725 | 40 | 90.2842 | 89.7573 | 56.485 | 10000000000 | 89.9733 | 4.4334 | 90 | 95.4684 | 90.0207 | 3.1067 | 90 | 95.9007 | 14.4587 | -19.1226 | 68.1028 | 77.38 | 0.84608
Log | 269 | 2.2417 | 2014-08-27 15:39 | C13EOAT_test | 0.7538 | -0.37508 | 80.5929 | 282.7542 | 115.7553 | 1.4495 | -0.76008 | 4.0692 | 1.5 | 15.0031 | 25.5407 | 3.2214 | 0.69832 | 167.2845 | 99.35 | 3.6002 | 102.9502 | 7.1178 | 103 | 103.1415 | 104.0211 | 104 | 594.2101 | 20.5599 | 87.267 | 80.0174 | 217.3497 | 216.643 | 398.205 | 83.6422 | 4.2023 | 84 | 1799.9 | 3.6627 | 1800 | 24.9128 | 1.8645 | 25 | 10000000000 | 36.1246 | 31.8716 | 180.0692 | 89.4412 | 89.9894 | 7.6685 | 90 | 50.726 | 200.0199 | 203.539 | 193.0558 | 261.5054 | 264.6635 | 242.0858 | 10000000000 | 10000000000 | 40.0493 | 3.8074 | 40 | 10000000000 | 0 | 125.6201 | 40.0354 | 8.4702 | 40 | 90.3011 | 89.7681 | 56.5197 | 10000000000 | 90.0178 | 4.4146 | 90 | 95.4814 | 90.0346 | 3.1056 | 90 | 95.8955 | 14.461 | -19.3325 | 68.1335 | 77.37 | 0.84616
Log | 270 | 2.25 | 2014-08-27 15:40 | C13EOAT_test | 0.75372 | -0.37508 | 82.8804 | 283.1462 | 111.4116 | 1.5005 | -0.75999 | 4.0689 | 1.5 | 14.9877 | 25.4907 | 3.2214 | 0.69832 | 167.6379 | 99.35 | 3.6405 | 102.9905 | 7.1174 | 103 | 103.1504 | 104.0289 | 104 | 580.7083 | 20.651 | 87.4277 | 80.2101 | 217.3379 | 216.643 | 398.205 | 83.8189 | 4.2068 | 84 | 1800.179 | 3.6619 | 1800 | 24.9139 | 1.8659 | 25 | 10000000000 | 36.0699 | 31.8839 | 180.0303 | 89.4469 | 89.9827 | 7.6705 | 90 | 50.4886 | 200.4996 | 203.5591 | 192.9979 | 261.4806 | 264.1953 | 242.9683 | 10000000000 | 10000000000 | 40.0289 | 3.7998 | 40 | 10000000000 | 0 | 125.6174 | 40.04 | 8.469 | 40 | 90.2752 | 89.7551 | 56.5696 | 10000000000 | 89.9888 | 4.4259 | 90 | 95.4801 | 90.0152 | 3.1055 | 90 | 95.9076 | 14.4604 | -19.1398 | 68.1035 | 77.36 | 0.84625
Log | 271 | 2.2584 | 2014-08-27 15:40 | C13EOAT_test | 0.75366 | -0.37508 | 80.1775 | 283.4998 | 120.3839 | 1.4954 | -0.7601 | 4.069 | 1.5 | 15.0001 | 25.4869 | 3.2214 | 0.69832 | 167.6248 | 99.35 | 3.7967 | 103.1467 | 7.101 | 103 | 103.1133 | 104.0375 | 104 | 552.5203 | 20.7133 | 87.4301 | 80.1947 | 217.3844 | 216.643 | 398.5487 | 83.8124 | 4.2105 | 84 | 1799.794 | 3.6625 | 1800 | 24.9087 | 1.8673 | 25 | 10000000000 | 36.0321 | 31.8144 | 180.0427 | 89.4548 | 89.9902 | 7.6699 | 90 | 51.6477 | 200.2157 | 203.4465 | 193.4049 | 262.1967 | 264.87 | 242.6146 | 10000000000 | 10000000000 | 40.0225 | 3.7938 | 40 | 10000000000 | 0 | 125.6697 | 40.0034 | 8.4702 | 40 | 90.2901 | 89.7526 | 56.5678 | 10000000000 | 89.9933 | 4.4264 | 90 | 95.4767 | 90.0213 | 3.1047 | 90 | 95.913 | 14.4643 | -19.1553 | 68.1346 | 77.35 | 0.84619
Log | 272 | 2.2667 | 2014-08-27 15:41 | C13EOAT_test | 0.75394 | -0.37508 | 80.3647 | 283.3364 | 118.5474 | 1.5141 | -0.76006 | 4.0695 | 1.5 | 14.9984 | 25.4277 | 3.2214 | 0.69832 | 167.5536 | 99.35 | 3.8103 | 103.1603 | 7.0916 | 103 | 103.0098 | 104.0463 | 104 | 555.8619 | 20.9984 | 87.3666 | 80.187 | 217.3489 | 216.643 | 398.5487 | 83.7768 | 4.2114 | 84 | 1800.222 | 3.6617 | 1800 | 24.8801 | 1.8693 | 25 | 10000000000 | 36.0677 | 31.7287 | 180.0281 | 89.4366 | 90.0034 | 7.6687 | 90 | 51.9229 | 200.0274 | 203.4561 | 193.3925 | 261.4409 | 263.6628 | 241.4803 | 10000000000 | 10000000000 | 39.996 | 3.7944 | 40 | 10000000000 | 0 | 125.7548 | 40.011 | 8.4696 | 40 | 90.2787 | 89.7494 | 56.5563 | 10000000000 | 89.9732 | 4.4347 | 90 | 95.4632 | 90.014 | 3.1045 | 90 | 95.9095 | 14.4623 | -19.163 | 68.1274 | 77.35 | 0.84601
Log | 273 | 2.275 | 2014-08-27 15:41 | C13EOAT_test | 0.75333 | -0.37414 | 83.0573 | 282.7539 | 104.0626 | 1.5069 | -0.75997 | 4.0695 | 1.5 | 15.0025 | 25.5677 | 3.2214 | 0.69832 | 167.5793 | 99.3651 | 3.6432 | 103.0083 | 7.0984 | 103 | 102.8717 | 104.0319 | 104 | 563.0943 | 21.1142 | 87.3833 | 80.196 | 217.3469 | 216.643 | 398.205 | 83.7896 | 4.2152 | 84 | 1800.326 | 3.6614 | 1800 | 24.9248 | 1.8696 | 25 | 10000000000 | 36.0632 | 31.7624 | 180.0495 | 89.4547 | 89.9873 | 7.6724 | 90 | 52.2446 | 200.2786 | 204.2428 | 193.0678 | 261.4495 | 264.6134 | 242.4969 | 10000000000 | 10000000000 | 39.991 | 3.8001 | 40 | 10000000000 | 0 | 125.7806 | 39.9985 | 8.4704 | 40 | 90.2891 | 89.7605 | 56.5297 | 10000000000 | 90.0098 | 4.4233 | 90 | 95.4625 | 90.0248 | 3.1036 | 90 | 95.9099 | 14.4648 | -19.1691 | 68.14 | 77.33 | 0.84597
Log | 274 | 2.2833 | 2014-08-27 15:42 | C13EOAT_test | 0.75365 | -0.37508 | 82.1473 | 283.4949 | 119.9294 | 1.5036 | -0.76008 | 4.0695 | 1.5 | 15.0139 | 25.5692 | 3.2214 | 0.69832 | 167.5618 | 99.3726 | 3.6137 | 102.9862 | 7.1011 | 103 | 102.8949 | 104.0362 | 104 | 578.5762 | 20.9144 | 87.3852 | 80.1766 | 217.3817 | 216.643 | 398.205 | 83.7809 | 4.2193 | 84 | 1799.606 | 3.6627 | 1800 | 24.9652 | 1.8696 | 25 | 10000000000 | 36.1728 | 31.7585 | 180.059 | 89.4187 | 89.9708 | 7.6758 | 90 | 52.3611 | 199.7814 | 203.9916 | 193.4429 | 261.9375 | 264.9955 | 243.0016 | 10000000000 | 10000000000 | 39.9726 | 3.8094 | 40 | 10000000000 | 0 | 125.7579 | 39.9791 | 8.4716 | 40 | 90.2968 | 89.7622 | 56.5094 | 10000000000 | 89.9978 | 4.4267 | 90 | 95.4718 | 90.0295 | 3.1026 | 90 | 95.9158 | 14.4649 | -19.1959 | 68.1617 | 77.32 | 0.84616
Log | 275 | 2.2917 | 2014-08-27 15:42 | C13EOAT_test | 0.75426 | -0.37508 | 84.2144 | 283.1964 | 113.6983 | 1.5001 | -0.76011 | 4.0702 | 1.5 | 15.0086 | 25.5692 | 3.2214 | 0.69832 | 167.6402 | 99.3586 | 3.7517 | 103.1102 | 7.0894 | 103 | 102.7996 | 104.0212 | 104 | 578.5455 | 20.6304 | 87.4386 | 80.2016 | 217.3566 | 216.643 | 398.5487 | 83.8201 | 4.2224 | 84 | 1800.344 | 3.6614 | 1800 | 24.9071 | 1.8717 | 25 | 10000000000 | 36.0537 | 31.7294 | 179.9791 | 89.4358 | 89.9712 | 7.6776 | 90 | 52.8181 | 198.6556 | 203.3092 | 193.2571 | 262.1855 | 264.8648 | 241.8038 | 10000000000 | 10000000000 | 39.909 | 3.8261 | 40 | 10000000000 | 0 | 125.7161 | 39.994 | 8.471 | 40 | 90.2438 | 89.7352 | 56.5622 | 10000000000 | 89.9729 | 4.4387 | 90 | 95.4528 | 89.9895 | 3.1035 | 90 | 95.9149 | 14.4651 | -19.1569 | 68.152 | 77.31 | 0.84626
Log | 276 | 2.3 | 2014-08-27 15:43 | C13EOAT_test | 0.75339 | -0.37508 | 80.2767 | 283.3168 | 114.2521 | 1.4937 | -0.75994 | 4.0702 | 1.5 | 15.036 | 25.5621 | 3.2214 | 0.69832 | 167.9557 | 99.3798 | 3.8072 | 103.1869 | 7.0782 | 103 | 102.7385 | 104.0489 | 104 | 606.4314 | 20.5742 | 87.5761 | 80.3796 | 217.3588 | 216.643 | 398.5487 | 83.9779 | 4.2247 | 84 | 1799.851 | 3.6622 | 1800 | 24.9333 | 1.872 | 25 | 10000000000 | 36.1334 | 31.6429 | 180.0277 | 89.4476 | 89.9619 | 7.6813 | 90 | 51.8644 | 200.3054 | 204.032 | 193.1258 | 262.0546 | 264.6259 | 241.815 | 10000000000 | 10000000000 | 39.9236 | 3.844 | 40 | 10000000000 | 0 | 125.7444 | 39.982 | 8.4718 | 40 | 90.2669 | 89.7608 | 56.558 | 10000000000 | 89.9816 | 4.4371 | 90 | 95.434 | 90.0138 | 3.1028 | 90 | 95.9303 | 14.4647 | -19.0002 | 68.2026 | 77.31 | 0.84619
Log | 277 | 2.3083 | 2014-08-27 15:43 | C13EOAT_test | 0.75362 | -0.37508 | 80.5148 | 283.1342 | 110.6608 | 1.5035 | -0.76013 | 4.0702 | 1.5 | 15.0058 | 25.5697 | 3.2214 | 0.69832 | 168.4585 | 99.3791 | 3.7334 | 103.1125 | 7.075 | 103 | 102.78 | 104.0728 | 104 | 569.2843 | 20.7441 | 87.8379 | 80.6207 | 217.3351 | 216.643 | 398.5487 | 84.2293 | 4.2247 | 84 | 1799.835 | 3.6622 | 1800 | 24.9139 | 1.8735 | 25 | 10000000000 | 36.1547 | 31.6387 | 180.0247 | 89.4403 | 89.9617 | 7.684 | 90 | 52.7157 | 200.2555 | 203.9042 | 192.9848 | 261.9099 | 265.0262 | 241.6339 | 10000000000 | 10000000000 | 39.9078 | 3.8599 | 40 | 10000000000 | 0 | 125.6948 | 40.0052 | 8.471 | 40 | 90.2712 | 89.7534 | 56.5599 | 10000000000 | 89.9904 | 4.437 | 90 | 95.4592 | 90.0123 | 3.1025 | 90 | 95.935 | 14.4643 | -18.7584 | 68.1452 | 77.3 | 0.84611
Log | 278 | 2.3167 | 2014-08-27 15:44 | C13EOAT_test | 0.75395 | -0.37508 | 80.2156 | 283.0517 | 111.2565 | 1.4948 | -0.76007 | 4.0709 | 1.5 | 15.0104 | 25.5692 | 3.2214 | 0.69832 | 167.6141 | 99.38 | 3.6137 | 102.9937 | 7.0824 | 103 | 102.7347 | 104.0685 | 104 | 560.1491 | 20.9751 | 87.4237 | 80.1904 | 217.3265 | 216.643 | 398.205 | 83.807 | 4.2284 | 84 | 1800.39 | 3.6611 | 1800 | 24.8987 | 1.8752 | 25 | 10000000000 | 36.0397 | 31.6925 | 179.9926 | 89.3973 | 89.9559 | 7.6875 | 90 | 53.4575 | 200.711 | 204.4391 | 193.0839 | 261.2549 | 264.4605 | 241.5449 | 10000000000 | 10000000000 | 39.9132 | 3.8815 | 40 | 10000000000 | 0 | 125.6955 | 40.0121 | 8.4709 | 40 | 90.2753 | 89.7174 | 56.5577 | 10000000000 | 89.9907 | 4.4399 | 90 | 95.468 | 89.9963 | 3.1027 | 90 | 95.9341 | 14.4659 | -19.1896 | 68.157 | 77.29 | 0.84624
Log | 279 | 2.325 | 2014-08-27 15:44 | C13EOAT_test | 0.75394 | -0.37508 | 80.5385 | 283.1248 | 119.9725 | 1.5011 | -0.76002 | 4.071 | 1.5 | 15.0566 | 25.4953 | 3.2214 | 0.69832 | 167.6273 | 99.38 | 3.7012 | 103.0812 | 7.0754 | 103 | 102.9294 | 104.0722 | 104 | 561.9733 | 21.0763 | 87.4051 | 80.2222 | 217.3305 | 216.643 | 398.5487 | 83.8137 | 4.2317 | 84 | 1800.412 | 3.6612 | 1800 | 24.9301 | 1.8759 | 25 | 10000000000 | 36.0857 | 31.7991 | 180.0015 | 89.4085 | 89.9822 | 7.6857 | 90 | 53.5857 | 199.9705 | 203.4603 | 193.1671 | 262.2141 | 264.3849 | 241.8119 | 10000000000 | 10000000000 | 39.9792 | 3.8943 | 40 | 10000000000 | 0 | 125.8272 | 39.982 | 8.4731 | 40 | 90.2709 | 89.7306 | 56.5582 | 10000000000 | 89.9987 | 4.4389 | 90 | 95.4309 | 90.0007 | 3.1021 | 90 | 95.9374 | 14.4603 | -19.1578 | 68.2323 | 77.28 | 0.84609
Log | 280 | 2.3333 | 2014-08-27 15:45 | C13EOAT_test | 0.75375 | -0.37508 | 80.5409 | 283.4345 | 117.1507 | 1.5043 | -0.76006 | 4.071 | 1.5 | 15.0518 | 25.5691 | 3.2214 | 0.69832 | 167.7267 | 99.38 | 3.6486 | 103.0286 | 7.0748 | 103 | 102.673 | 104.0772 | 104 | 563.0342 | 21.0953 | 87.46 | 80.2666 | 217.3207 | 216.643 | 398.5487 | 83.8633 | 4.2344 | 84 | 1799.605 | 3.6625 | 1800 | 24.9136 | 1.8774 | 25 | 10000000000 | 36.1449 | 31.8209 | 180.0345 | 89.4458 | 89.969 | 7.6904 | 90 | 51.9032 | 199.0069 | 203.3344 | 193.2718 | 261.9645 | 264.429 | 241.4878 | 10000000000 | 10000000000 | 40.0114 | 3.9018 | 40 | 10000000000 | 0 | 125.8141 | 39.9725 | 8.4747 | 40 | 90.2804 | 89.754 | 56.5748 | 10000000000 | 89.9996 | 4.4413 | 90 | 95.435 | 90.0172 | 3.1012 | 90 | 95.932 | 14.465 | -19.1134 | 68.2328 | 77.27 | 0.84601
Log | 281 | 2.3417 | 2014-08-27 15:45 | C13EOAT_test | 0.75366 | -0.37508 | 80.5266 | 283.5137 | 120.9854 | 1.5051 | -0.7601 | 4.0715 | 1.5 | 15.0409 | 25.5655 | 3.2214 | 0.69832 | 167.6656 | 99.3795 | 3.7086 | 103.0882 | 7.0654 | 103 | 102.7969 | 104.0482 | 104 | 574.2341 | 21.0132 | 87.453 | 80.2125 | 217.347 | 216.643 | 398.5487 | 83.8328 | 4.2372 | 84 | 1799.915 | 3.662 | 1800 | 24.9059 | 1.8789 | 25 | 10000000000 | 36.0611 | 31.753 | 180.0207 | 89.4488 | 89.9625 | 7.6936 | 90 | 52.7564 | 200.3113 | 203.7139 | 193.3359 | 261.5583 | 264.5649 | 240.8433 | 10000000000 | 10000000000 | 40.0314 | 3.8958 | 40 | 10000000000 | 0 | 125.7826 | 39.974 | 8.4756 | 40 | 90.2636 | 89.7571 | 56.5561 | 10000000000 | 90.0307 | 4.4316 | 90 | 95.472 | 90.0103 | 3.1009 | 90 | 95.922 | 14.4594 | -19.167 | 68.2011 | 77.27 | 0.84597
Log | 282 | 2.35 | 2014-08-27 15:46 | C13EOAT_test | 0.75364 | -0.37508 | 80.3103 | 283.1291 | 113.9639 | 1.4986 | -0.75992 | 4.0715 | 1.5 | 15.0067 | 25.5533 | 3.2214 | 0.69832 | 167.6632 | 99.38 | 3.6137 | 102.9937 | 7.0706 | 103 | 102.9942 | 104.0542 | 104 | 572.905 | 20.6717 | 87.4456 | 80.2176 | 217.3469 | 216.643 | 398.205 | 83.8316 | 4.2415 | 84 | 1800.389 | 3.6613 | 1800 | 24.8793 | 1.8809 | 25 | 10000000000 | 36.0763 | 31.6683 | 180.0224 | 89.4709 | 89.9568 | 7.6966 | 90 | 53.3723 | 200.4649 | 204.1992 | 193.0269 | 261.2335 | 263.7235 | 240.7623 | 10000000000 | 10000000000 | 40.0153 | 3.8909 | 40 | 10000000000 | 0 | 125.7319 | 39.9544 | 8.4777 | 40 | 90.285 | 89.7374 | 56.5433 | 10000000000 | 89.9937 | 4.4468 | 90 | 95.4525 | 90.0112 | 3.1004 | 90 | 95.9224 | 14.4575 | -19.1624 | 68.1333 | 77.26 | 0.84615
Log | 283 | 2.3584 | 2014-08-27 15:46 | C13EOAT_test | 0.75367 | -0.37508 | 78.9957 | 283.1183 | 120.2455 | 1.5138 | -0.7601 | 4.072 | 1.5 | 15.007 | 25.4657 | 3.2214 | 0.69832 | 167.6944 | 99.38 | 3.6543 | 103.0343 | 7.0671 | 103 | 102.7088 | 104.0739 | 104 | 597.5402 | 20.5494 | 87.4621 | 80.2323 | 217.338 | 216.643 | 398.205 | 83.8472 | 4.2443 | 84 | 1800.15 | 3.6616 | 1800 | 24.8947 | 1.8822 | 25 | 10000000000 | 36.0302 | 31.5989 | 180.0366 | 89.4562 | 89.9673 | 7.6966 | 90 | 52.8906 | 200.3172 | 204.1526 | 193.2083 | 261.4171 | 263.8262 | 240.8041 | 10000000000 | 10000000000 | 40.0411 | 3.8772 | 40 | 10000000000 | 0 | 125.615 | 39.9718 | 8.478 | 40 | 90.2939 | 89.7427 | 56.4996 | 10000000000 | 90.0016 | 4.4438 | 90 | 95.4699 | 90.0183 | 3.0994 | 90 | 95.9276 | 14.4586 | -19.1477 | 68.1361 | 77.28 | 0.84615
Log | 284 | 2.3667 | 2014-08-27 15:47 | C13EOAT_test | 0.75345 | -0.37508 | 78.0987 | 283.7353 | 117.3802 | 1.5048 | -0.75999 | 4.0717 | 1.5 | 15.0301 | 25.518 | 3.2214 | 0.69832 | 167.4735 | 99.38 | 3.6678 | 103.0478 | 7.0637 | 103 | 102.7663 | 104.0685 | 104 | 576.6327 | 20.7726 | 87.3564 | 80.1171 | 217.3345 | 216.643 | 398.205 | 83.7368 | 4.2485 | 84 | 1800.401 | 3.6614 | 1800 | 24.9155 | 1.8832 | 25 | 10000000000 | 36.0607 | 31.519 | 180.0456 | 89.4644 | 89.9852 | 7.6951 | 90 | 53.327 | 199.3717 | 204.0531 | 193.2265 | 261.4899 | 264.1741 | 241.5163 | 10000000000 | 10000000000 | 40.0793 | 3.8594 | 40 | 10000000000 | 0 | 125.434 | 39.9646 | 8.4794 | 40 | 90.292 | 89.7536 | 56.4502 | 10000000000 | 89.99 | 4.4447 | 90 | 95.4595 | 90.0228 | 3.0986 | 90 | 95.9326 | 14.4598 | -19.2629 | 68.1818 | 77.28 | 0.84611
Log | 285 | 2.375 | 2014-08-27 15:47 | C13EOAT_test | 0.75363 | -0.37508 | 79.2344 | 283.8545 | 113.7695 | 1.5088 | -0.76008 | 4.0715 | 1.5 | 15.0643 | 25.55 | 3.2214 | 0.69832 | 167.8733 | 99.38 | 3.6815 | 103.0615 | 7.0568 | 103 | 102.889 | 104.051 | 104 | 558.1749 | 20.9013 | 87.552 | 80.3213 | 217.3513 | 216.643 | 398.5487 | 83.9367 | 4.2511 | 84 | 1799.973 | 3.6619 | 1800 | 24.9078 | 1.8847 | 25 | 10000000000 | 36.0827 | 31.4923 | 180.0478 | 89.4673 | 89.9815 | 7.6962 | 90 | 52.3388 | 198.9096 | 203.4587 | 192.9451 | 262.2561 | 265.1076 | 242.1989 | 10000000000 | 10000000000 | 40.0638 | 3.8452 | 40 | 10000000000 | 0 | 125.3615 | 39.9699 | 8.4801 | 40 | 90.2831 | 89.7647 | 56.3853 | 10000000000 | 90.0057 | 4.4358 | 90 | 95.4273 | 90.0239 | 3.098 | 90 | 95.9354 | 14.4597 | -19.0586 | 68.2456 | 77.26 | 0.84608
Log | 286 | 2.3833 | 2014-08-27 15:48 | C13EOAT_test | 0.75356 | -0.37508 | 79.8507 | 283.501 | 119.3017 | 1.5209 | -0.76014 | 4.0719 | 1.5 | 15.0591 | 25.5663 | 3.2214 | 0.69832 | 167.8762 | 99.38 | 3.5798 | 102.9598 | 7.0632 | 103 | 102.8098 | 104.0753 | 104 | 555.4332 | 21.0625 | 87.5456 | 80.3306 | 217.3746 | 216.643 | 398.205 | 83.9381 | 4.2523 | 84 | 1800.136 | 3.6616 | 1800 | 24.9096 | 1.8857 | 25 | 10000000000 | 36.1092 | 31.5106 | 179.9984 | 89.467 | 89.9941 | 7.6942 | 90 | 53.1545 | 200.99 | 204.3028 | 193.2104 | 261.0204 | 263.4587 | 241.5128 | 10000000000 | 10000000000 | 40.0786 | 3.8231 | 40 | 10000000000 | 0 | 125.2135 | 39.9846 | 8.48 | 40 | 90.2867 | 89.7116 | 56.368 | 10000000000 | 89.9864 | 4.4407 | 90 | 95.4087 | 89.9992 | 3.0981 | 90 | 95.9371 | 14.4602 | -19.0493 | 68.2369 | 77.27 | 0.84617
Log | 287 | 2.3917 | 2014-08-27 15:48 | C13EOAT_test | 0.75368 | -0.37508 | 81.9491 | 282.881 | 111.5402 | 1.5013 | -0.76006 | 4.0715 | 1.5 | 15.0638 | 25.4941 | 3.2214 | 0.69832 | 167.6301 | 99.38 | 3.6272 | 103.0072 | 7.0613 | 103 | 102.8476 | 104.0553 | 104 | 561.5311 | 21.1111 | 87.4139 | 80.2162 | 217.3288 | 216.643 | 398.205 | 83.815 | 4.2561 | 84 | 1800.222 | 3.6614 | 1800 | 24.9168 | 1.8865 | 25 | 10000000000 | 36.1343 | 31.5848 | 180.0067 | 89.479 | 90.0067 | 7.6915 | 90 | 52.636 | 200.839 | 203.9603 | 193.311 | 261.3354 | 264.1213 | 242.3472 | 10000000000 | 10000000000 | 40.059 | 3.807 | 40 | 10000000000 | 0 | 125.1984 | 39.9753 | 8.481 | 40 | 90.2768 | 89.73 | 56.399 | 10000000000 | 90.0029 | 4.4309 | 90 | 95.4749 | 90.0034 | 3.0977 | 90 | 95.9335 | 14.4612 | -19.1638 | 68.2475 | 77.24 | 0.84608
Log | 288 | 2.4 | 2014-08-27 15:49 | C13EOAT_test | 0.75333 | -0.37508 | 81.9927 | 283.4996 | 117.1303 | 1.5004 | -0.7601 | 4.0712 | 1.5 | 15.0159 | 25.5277 | 3.2214 | 0.69832 | 167.8402 | 99.38 | 3.6881 | 103.0681 | 7.055 | 103 | 102.9053 | 104.0475 | 104 | 569.0778 | 20.8811 | 87.52 | 80.3202 | 217.3223 | 216.643 | 398.5487 | 83.9201 | 4.2595 | 84 | 1800.241 | 3.6615 | 1800 | 24.8641 | 1.8891 | 25 | 10000000000 | 36.0359 | 31.6408 | 180.0053 | 89.4644 | 90.0039 | 7.6912 | 90 | 53.0422 | 201.2113 | 204.0602 | 193.286 | 262.0865 | 264.4122 | 242.578 | 10000000000 | 10000000000 | 40.052 | 3.789 | 40 | 10000000000 | 0 | 125.1039 | 39.965 | 8.4822 | 40 | 90.2657 | 89.7396 | 56.4349 | 10000000000 | 90.0059 | 4.4289 | 90 | 95.4427 | 90.0026 | 3.0975 | 90 | 95.9386 | 14.4614 | -19.0598 | 68.1584 | 77.26 | 0.84617
Log | 289 | 2.4083 | 2014-08-27 15:49 | C13EOAT_test | 0.75264 | -0.37508 | 80.1727 | 283.2063 | 105.9137 | 1.5048 | -0.76007 | 4.0716 | 1.5 | 15.0129 | 25.5719 | 3.2214 | 0.69832 | 167.9991 | 99.38 | 3.7289 | 103.1089 | 7.047 | 103 | 103.1279 | 104.0419 | 104 | 579.4958 | 20.8958 | 87.5844 | 80.4147 | 217.3681 | 216.643 | 398.205 | 83.9995 | 4.2604 | 84 | 1799.817 | 3.6621 | 1800 | 24.8605 | 1.8909 | 25 | 10000000000 | 36.0361 | 31.5907 | 180.0284 | 89.4964 | 90.0352 | 7.6849 | 90 | 53.9533 | 200.1576 | 203.8318 | 193.5788 | 262.1979 | 263.8957 | 241.4348 | 10000000000 | 10000000000 | 39.999 | 3.7878 | 40 | 10000000000 | 0 | 125.0348 | 39.9993 | 8.4807 | 40 | 90.2835 | 89.745 | 56.4528 | 10000000000 | 90.005 | 4.4248 | 90 | 95.4687 | 90.0142 | 3.097 | 90 | 95.9333 | 14.4602 | -18.9653 | 68.1502 | 77.24 | 0.8462
Log | 290 | 2.4167 | 2014-08-27 15:50 | C13EOAT_test | 0.75366 | -0.37508 | 81.837 | 283.1248 | 121.6164 | 1.4927 | -0.76013 | 4.0711 | 1.5 | 15.0084 | 25.5692 | 3.2214 | 0.69832 | 167.8808 | 99.38 | 3.6888 | 103.0688 | 7.0464 | 103 | 102.9869 | 104.0435 | 104 | 602.0746 | 20.7085 | 87.5566 | 80.3242 | 217.3303 | 216.643 | 398.205 | 83.9404 | 4.2625 | 84 | 1800.5 | 3.661 | 1800 | 24.8108 | 1.8941 | 25 | 10000000000 | 35.9871 | 31.6755 | 180.0147 | 89.4992 | 90.0435 | 7.6814 | 90 | 51.8104 | 200.6893 | 204.4855 | 193.0495 | 261.2649 | 264.0532 | 242.4834 | 10000000000 | 10000000000 | 39.9866 | 3.7891 | 40 | 10000000000 | 0 | 124.8328 | 39.9956 | 8.4807 | 40 | 90.2729 | 89.7418 | 56.4491 | 10000000000 | 89.9968 | 4.4247 | 90 | 95.474 | 90.0074 | 3.097 | 90 | 95.9415 | 14.463 | -19.0558 | 68.1475 | 77.23 | 0.84627
Log | 291 | 2.425 | 2014-08-27 15:50 | C13EOAT_test | 0.75333 | -0.37508 | 77.8358 | 282.7761 | 113.9302 | 1.4941 | -0.76002 | 4.0709 | 1.5 | 14.9565 | 25.5704 | 3.2214 | 0.69832 | 167.5097 | 99.38 | 3.606 | 102.986 | 7.052 | 103 | 103.0266 | 104.0537 | 104 | 570.9814 | 20.7604 | 87.3588 | 80.151 | 217.3575 | 216.643 | 398.205 | 83.7549 | 4.2661 | 84 | 1800.323 | 3.6612 | 1800 | 24.8576 | 1.8955 | 25 | 10000000000 | 36.061 | 31.6731 | 180.0154 | 89.561 | 90.0366 | 7.6794 | 90 | 53.3154 | 199.7744 | 203.2258 | 193.6563 | 261.4428 | 264.7127 | 242.481 | 10000000000 | 10000000000 | 39.9405 | 3.8 | 40 | 10000000000 | 0 | 124.8518 | 40.0279 | 8.4789 | 40 | 90.2738 | 89.7416 | 56.4364 | 10000000000 | 90.0197 | 4.4099 | 90 | 95.4736 | 90.0077 | 3.097 | 90 | 95.9376 | 14.4634 | -19.229 | 68.0512 | 77.22 | 0.84628
Log | 292 | 2.4333 | 2014-08-27 15:51 | C13EOAT_test | 0.75338 | -0.37508 | 80.4827 | 282.8499 | 115.3337 | 1.4908 | -0.76015 | 4.0715 | 1.5 | 14.9568 | 25.6009 | 3.2214 | 0.69832 | 167.5045 | 99.38 | 3.6649 | 103.0449 | 7.0464 | 103 | 102.9956 | 104.0662 | 104 | 548.124 | 21.0682 | 87.3598 | 80.1447 | 217.3751 | 216.643 | 398.205 | 83.7523 | 4.2679 | 84 | 1800.124 | 3.6615 | 1800 | 24.8914 | 1.8967 | 25 | 10000000000 | 36.0678 | 31.5358 | 179.9734 | 89.5384 | 90.0554 | 7.6725 | 90 | 53.5287 | 200.2104 | 203.4692 | 193.4442 | 261.5821 | 264.1788 | 242.3685 | 10000000000 | 10000000000 | 39.9326 | 3.8209 | 40 | 10000000000 | 0 | 124.8832 | 40.0038 | 8.4803 | 40 | 90.2713 | 89.702 | 56.4244 | 10000000000 | 90.0159 | 4.4039 | 90 | 95.4691 | 89.9867 | 3.0976 | 90 | 95.9274 | 14.463 | -19.2353 | 68.051 | 77.21 | 0.84628
Log | 293 | 2.4417 | 2014-08-27 15:51 | C13EOAT_test | 0.75359 | -0.37508 | 78.9712 | 283.1011 | 119.6967 | 1.5046 | -0.76014 | 4.0712 | 1.5 | 15.0019 | 25.5415 | 3.2214 | 0.69832 | 167.9377 | 99.38 | 3.7515 | 103.1315 | 7.0361 | 103 | 102.9403 | 104.0503 | 104 | 559.0472 | 21.1178 | 87.5621 | 80.3756 | 217.3526 | 216.643 | 398.5487 | 83.9689 | 4.2702 | 84 | 1800.265 | 3.6615 | 1800 | 24.916 | 1.8976 | 25 | 10000000000 | 36.1193 | 31.4647 | 179.9955 | 89.5256 | 90.0716 | 7.6659 | 90 | 54.1566 | 198.7457 | 202.969 | 193.3961 | 262.6701 | 265.1501 | 242.9502 | 10000000000 | 10000000000 | 39.8951 | 3.8433 | 40 | 10000000000 | 0 | 124.9109 | 39.969 | 8.4824 | 40 | 90.2537 | 89.7418 | 56.42 | 10000000000 | 90.0021 | 4.4044 | 90 | 95.4501 | 89.9978 | 3.0975 | 90 | 95.9355 | 14.4648 | -19.0044 | 68.1388 | 77.2 | 0.84609
Log | 294 | 2.45 | 2014-08-27 15:52 | C13EOAT_test | 0.75363 | -0.37508 | 79.4996 | 282.7518 | 110.2493 | 1.5066 | -0.76007 | 4.0712 | 1.5 | 15.0082 | 25.5534 | 3.2214 | 0.69832 | 168.0956 | 99.38 | 3.8201 | 103.2001 | 7.0232 | 103 | 102.9648 | 104.0631 | 104 | 568.3422 | 20.868 | 87.6572 | 80.4384 | 217.3866 | 216.643 | 398.5487 | 84.0478 | 4.2713 | 84 | 1799.791 | 3.6623 | 1800 | 25.0568 | 1.8946 | 25 | 10000000000 | 36.1912 | 31.461 | 179.9991 | 89.5322 | 90.0694 | 7.6629 | 90 | 53.3709 | 198.8384 | 203.1015 | 193.3002 | 262.5393 | 265.1183 | 241.7046 | 10000000000 | 10000000000 | 39.8997 | 3.8671 | 40 | 10000000000 | 0 | 124.8102 | 40.02 | 8.4804 | 40 | 90.2529 | 89.7463 | 56.4483 | 10000000000 | 89.9937 | 4.4044 | 90 | 95.4732 | 89.9996 | 3.0975 | 90 | 95.9348 | 14.4629 | -18.9416 | 68.1468 | 77.19 | 0.84621
Log | 295 | 2.4583 | 2014-08-27 15:52 | C13EOAT_test | 0.75333 | -0.37414 | 82.309 | 283.5104 | 129.5367 | 1.4988 | -0.76009 | 4.0715 | 1.5 | 15.0196 | 25.5266 | 3.2214 | 0.69832 | 167.8047 | 99.3791 | 3.6225 | 103.0015 | 7.0315 | 103 | 103.0086 | 104.0404 | 104 | 578.555 | 20.8496 | 87.489 | 80.3157 | 217.3449 | 216.643 | 398.205 | 83.9024 | 4.2723 | 84 | 1800.089 | 3.6618 | 1800 | 25.0319 | 1.8948 | 25 | 10000000000 | 36.0936 | 31.4567 | 179.9541 | 89.5294 | 90.0316 | 7.6665 | 90 | 53.5817 | 200.1699 | 204.1037 | 193.56 | 261.2319 | 264.6086 | 241.4878 | 10000000000 | 10000000000 | 39.8603 | 3.8946 | 40 | 10000000000 | 0 | 124.7501 | 39.9534 | 8.4843 | 40 | 90.247 | 89.7071 | 56.4166 | 10000000000 | 90.0033 | 4.4029 | 90 | 95.4516 | 89.9771 | 3.0987 | 90 | 95.9197 | 14.4587 | -19.0633 | 68.1599 | 77.17 | 0.8462
Log | 296 | 2.4667 | 2014-08-27 15:53 | C13EOAT_test | 0.75309 | -0.37508 | 80.3291 | 282.6727 | 107.0841 | 1.495 | -0.75998 | 4.0715 | 1.5 | 15.0091 | 25.5692 | 3.2214 | 0.69832 | 167.4776 | 99.38 | 3.605 | 102.985 | 7.0338 | 103 | 103.1452 | 104.0538 | 104 | 581.4949 | 20.7947 | 87.356 | 80.1216 | 217.3249 | 216.643 | 398.205 | 83.7388 | 4.2775 | 84 | 1800.064 | 3.6619 | 1800 | 24.9459 | 1.8967 | 25 | 10000000000 | 36.1475 | 31.4024 | 179.9521 | 89.5175 | 90.0205 | 7.666 | 90 | 54.0576 | 200.6542 | 204.7107 | 193.368 | 261.3947 | 263.7414 | 241.4826 | 10000000000 | 10000000000 | 39.9256 | 3.9096 | 40 | 10000000000 | 0 | 124.649 | 39.9831 | 8.4836 | 40 | 90.2444 | 89.7076 | 56.4113 | 10000000000 | 90.0032 | 4.404 | 90 | 95.4693 | 89.976 | 3.099 | 90 | 95.9191 | 14.4587 | -19.2584 | 68.1402 | 77.17 | 0.84603
Log | 297 | 2.475 | 2014-08-27 15:53 | C13EOAT_test | 0.75333 | -0.37508 | 84.7463 | 283.1394 | 125.9233 | 1.5053 | -0.76023 | 4.0715 | 1.5 | 15.0083 | 25.5631 | 3.2214 | 0.69832 | 167.5299 | 99.3645 | 3.7612 | 103.1257 | 7.0223 | 103 | 103.108 | 104.0432 | 104 | 589.1664 | 20.6335 | 87.386 | 80.1439 | 217.3307 | 216.643 | 398.205 | 83.7649 | 4.2829 | 84 | 1800.111 | 3.6619 | 1800 | 24.9362 | 1.8978 | 25 | 10000000000 | 36.1017 | 31.3835 | 179.9549 | 89.486 | 89.9962 | 7.6688 | 90 | 52.7013 | 200.2275 | 203.541 | 192.82 | 262.6008 | 264.9088 | 241.5121 | 10000000000 | 10000000000 | 40.0133 | 3.9158 | 40 | 10000000000 | 0 | 124.5852 | 39.9789 | 8.4845 | 40 | 90.2358 | 89.719 | 56.4598 | 10000000000 | 90.0169 | 4.4006 | 90 | 95.4468 | 89.9774 | 3.0995 | 90 | 95.9218 | 14.4617 | -19.2206 | 68.1448 | 77.15 | 0.84618
Log | 298 | 2.4833 | 2014-08-27 15:54 | C13EOAT_test | 0.75362 | -0.37508 | 83.3884 | 283.1322 | 114.0214 | 1.5084 | -0.76004 | 4.072 | 1.5 | 15.0018 | 25.5692 | 3.2295 | 0.69832 | 167.8687 | 99.38 | 3.7961 | 103.176 | 7.0136 | 103 | 103.137 | 104.0585 | 104 | 560.0729 | 21.0641 | 87.5437 | 80.325 | 217.3449 | 216.643 | 398.205 | 83.9344 | 4.2838 | 84 | 1799.658 | 3.6628 | 1800 | 24.8733 | 1.9007 | 25 | 10000000000 | 36.1033 | 31.4188 | 179.949 | 89.4777 | 90.0048 | 7.6671 | 90 | 53.4332 | 200.5928 | 203.7045 | 193.3196 | 261.9587 | 264.5587 | 240.6621 | 10000000000 | 10000000000 | 40.0245 | 3.9137 | 40 | 10000000000 | 0 | 124.6603 | 39.9591 | 8.4864 | 40 | 90.2447 | 89.7043 | 56.4111 | 10000000000 | 89.9903 | 4.4117 | 90 | 95.4373 | 89.9745 | 3.1003 | 90 | 95.928 | 14.4636 | -19.055 | 68.1363 | 77.16 | 0.84614
Log | 299 | 2.4917 | 2014-08-27 15:54 | C13EOAT_test | 0.75324 | -0.37508 | 82.4469 | 283.1275 | 110.2873 | 1.5066 | -0.76012 | 4.0719 | 1.5 | 14.9654 | 25.5635 | 3.2214 | 0.69832 | 167.8926 | 99.3794 | 3.7289 | 103.1083 | 7.0117 | 103 | 103.0612 | 104.0471 | 104 | 552.5248 | 20.979 | 87.5628 | 80.3298 | 217.3815 | 216.643 | 398.205 | 83.9463 | 4.2853 | 84 | 1800.066 | 3.6624 | 1800 | 24.8442 | 1.9035 | 25 | 10000000000 | 36.0452 | 31.5274 | 179.9689 | 89.4568 | 89.9685 | 7.6732 | 90 | 52.8877 | 199.5615 | 202.6468 | 193.3556 | 262.0473 | 265.0085 | 241.7491 | 10000000000 | 10000000000 | 40.0396 | 3.9052 | 40 | 10000000000 | 0 | 124.7372 | 39.9486 | 8.4882 | 40 | 90.2532 | 89.7157 | 56.4115 | 10000000000 | 90.001 | 4.4121 | 90 | 95.4491 | 89.9845 | 3.1007 | 90 | 95.9316 | 14.4641 | -19.0496 | 68.0692 | 77.14 | 0.84616
Log | 300 | 2.5 | 2014-08-27 15:55 | C13EOAT_test | 0.75302 | -0.37508 | 80.4142 | 282.7199 | 113.1505 | 1.5007 | -0.76007 | 4.0719 | 1.5 | 14.9384 | 25.5622 | 3.2214 | 0.69832 | 167.4955 | 99.3725 | 3.6205 | 102.993 | 7.0174 | 103 | 102.9107 | 104.0519 | 104 | 557.3323 | 21.1175 | 87.3489 | 80.1465 | 217.371 | 216.643 | 398.205 | 83.7477 | 4.2891 | 84 | 1800.902 | 3.661 | 1800 | 24.873 | 1.9049 | 25 | 10000000000 | 36.0323 | 31.3507 | 179.9572 | 89.4324 | 89.9949 | 7.6692 | 90 | 53.4199 | 200.6861 | 203.5123 | 193.6323 | 261.6301 | 264.2227 | 240.5672 | 10000000000 | 10000000000 | 40.0666 | 3.8946 | 40 | 10000000000 | 0 | 124.7871 | 39.9668 | 8.4886 | 40 | 90.2259 | 89.7314 | 56.3524 | 10000000000 | 89.9875 | 4.4204 | 90 | 95.4407 | 89.9786 | 3.1014 | 90 | 95.9275 | 14.4638 | -19.226 | 68.0179 | 77.12 | 0.84625
Log | 301 | 2.5083 | 2014-08-27 15:55 | C13EOAT_test | 0.75317 | -0.37508 | 80.2922 | 282.7527 | 117.0251 | 1.515 | -0.76007 | 4.0724 | 1.5 | 14.9579 | 25.5675 | 3.2214 | 0.69832 | 167.4952 | 99.38 | 3.6184 | 102.9984 | 7.0183 | 103 | 102.8866 | 104.0671 | 104 | 570.1967 | 21.0629 | 87.3616 | 80.1335 | 217.3509 | 216.643 | 397.8614 | 83.7476 | 4.292 | 84 | 1800.345 | 3.6617 | 1800 | 24.8848 | 1.9064 | 25 | 10000000000 | 36.0686 | 31.2593 | 179.937 | 89.4393 | 89.9854 | 7.6719 | 90 | 53.4977 | 200.4381 | 203.1871 | 193.11 | 261.8282 | 265.2714 | 243.8547 | 10000000000 | 10000000000 | 40.0481 | 3.8827 | 40 | 10000000000 | 0 | 124.6986 | 39.944 | 8.4912 | 40 | 90.2221 | 89.7149 | 56.3602 | 10000000000 | 89.9858 | 4.4269 | 90 | 95.4504 | 89.9685 | 3.1026 | 90 | 95.9381 | 14.4642 | -19.2464 | 68.0553 | 77.12 | 0.84616
Log | 302 | 2.5167 | 2014-08-27 15:56 | C13EOAT_test | 0.75333 | -0.37508 | 83.0901 | 283.3848 | 118.4736 | 1.4973 | -0.76009 | 4.0724 | 1.5 | 14.9812 | 25.5703 | 3.2214 | 0.69832 | 167.6818 | 99.3781 | 3.6964 | 103.0745 | 7.0088 | 103 | 102.9351 | 104.0444 | 104 | 579.5784 | 20.8646 | 87.4582 | 80.2236 | 217.3208 | 216.643 | 398.5487 | 83.8409 | 4.2951 | 84 | 1799.866 | 3.6627 | 1800 | 24.952 | 1.9063 | 25 | 10000000000 | 36.0869 | 31.3132 | 179.9375 | 89.4441 | 89.9756 | 7.6749 | 90 | 53.0605 | 200.7138 | 203.423 | 193.0769 | 262.4053 | 264.7112 | 241.9839 | 10000000000 | 10000000000 | 40.0574 | 3.8717 | 40 | 10000000000 | 0 | 124.5945 | 39.9396 | 8.4931 | 40 | 90.2248 | 89.7127 | 56.3676 | 10000000000 | 89.9948 | 4.4292 | 90 | 95.4641 | 89.9688 | 3.1035 | 90 | 95.9324 | 14.4593 | -19.1545 | 68.0893 | 77.11 | 0.84606
Log | 303 | 2.525 | 2014-08-27 15:56 | C13EOAT_test | 0.7529 | -0.37414 | 82.3801 | 283.1257 | 111.7218 | 1.4917 | -0.76008 | 4.0724 | 1.5 | 14.9648 | 25.4825 | 3.2214 | 0.69832 | 167.8885 | 99.38 | 3.7033 | 103.0833 | 7.0061 | 103 | 103.0295 | 104.0402 | 104 | 580.1517 | 20.7081 | 87.5626 | 80.326 | 217.3188 | 216.643 | 398.205 | 83.9443 | 4.2974 | 84 | 1799.863 | 3.6624 | 1800 | 25.0292 | 1.9052 | 25 | 10000000000 | 36.1399 | 31.1966 | 179.9781 | 89.4283 | 89.9506 | 7.6812 | 90 | 53.4006 | 201.0576 | 203.5437 | 193.4068 | 261.7738 | 264.1195 | 241.7363 | 10000000000 | 10000000000 | 40.0277 | 3.8653 | 40 | 10000000000 | 0 | 124.5704 | 39.938 | 8.4951 | 40 | 90.2538 | 89.7243 | 56.3399 | 10000000000 | 89.9865 | 4.4377 | 90 | 95.4523 | 89.989 | 3.1036 | 90 | 95.9346 | 14.4631 | -19.054 | 68.066 | 77.1 | 0.84598
Log | 304 | 2.5334 | 2014-08-27 15:57 | C13EOAT_test | 0.75306 | -0.37508 | 82.4754 | 282.7892 | 118.8273 | 1.4882 | -0.76011 | 4.0731 | 1.5 | 15.0022 | 25.5692 | 3.2214 | 0.69832 | 167.8573 | 99.3715 | 3.6815 | 103.053 | 7.0047 | 103 | 103.0332 | 104.0615 | 104 | 576.9001 | 20.7377 | 87.5383 | 80.319 | 217.3188 | 216.643 | 398.205 | 83.9286 | 4.2984 | 84 | 1799.463 | 3.663 | 1800 | 24.9645 | 1.9068 | 25 | 10000000000 | 36.1622 | 31.1041 | 179.9333 | 89.4398 | 89.9476 | 7.6845 | 90 | 53.0428 | 201.5268 | 204.2423 | 193.0471 | 261.4274 | 263.3844 | 241.2096 | 10000000000 | 10000000000 | 40.0501 | 3.8534 | 40 | 10000000000 | 0 | 124.5643 | 39.9505 | 8.4964 | 40 | 90.2331 | 89.7002 | 56.3338 | 10000000000 | 90.0251 | 4.4271 | 90 | 95.4372 | 89.9667 | 3.105 | 90 | 95.9328 | 14.4609 | -19.0525 | 68.1318 | 77.09 | 0.84615
Log | 305 | 2.5417 | 2014-08-27 15:57 | C13EOAT_test | 0.75271 | -0.37508 | 81.2193 | 283.3316 | 107.2654 | 1.5017 | -0.76006 | 4.073 | 1.5 | 15.0054 | 25.5695 | 3.2214 | 0.69832 | 167.5836 | 99.3641 | 3.5778 | 102.9418 | 7.0134 | 103 | 103.1126 | 104.0562 | 104 | 564.8682 | 20.8834 | 87.4078 | 80.1759 | 217.3502 | 216.643 | 398.205 | 83.7918 | 4.3029 | 84 | 1799.83 | 3.6625 | 1800 | 24.9406 | 1.9081 | 25 | 10000000000 | 36.1769 | 31.172 | 179.9768 | 89.3936 | 89.9524 | 7.687 | 90 | 53.7826 | 200.5323 | 203.7031 | 193.4065 | 261.3393 | 263.8214 | 240.9423 | 10000000000 | 10000000000 | 39.9822 | 3.8513 | 40 | 10000000000 | 0 | 124.6385 | 39.9495 | 8.4983 | 40 | 90.2578 | 89.719 | 56.3628 | 10000000000 | 89.9856 | 4.4452 | 90 | 95.4561 | 89.9884 | 3.105 | 90 | 95.925 | 14.4625 | -19.1882 | 68.141 | 77.09 | 0.8462
Log | 306 | 2.55 | 2014-08-27 15:58 | C13EOAT_test | 0.753 | -0.37508 | 84.9554 | 283.4533 | 116.0262 | 1.4929 | -0.76012 | 4.0731 | 1.5 | 14.9791 | 25.5687 | 3.2221 | 0.69832 | 167.8235 | 99.3706 | 3.7595 | 103.1301 | 6.9994 | 103 | 103.1001 | 104.0665 | 104 | 553.8655 | 21.0993 | 87.525 | 80.2986 | 217.3439 | 216.643 | 398.205 | 83.9118 | 4.3057 | 84 | 1799.877 | 3.6623 | 1800 | 24.9733 | 1.9081 | 25 | 10000000000 | 36.1653 | 31.1015 | 179.9674 | 89.3995 | 89.9377 | 7.6926 | 90 | 53.6888 | 200.1484 | 203.2063 | 192.9952 | 262.123 | 264.472 | 241.0204 | 10000000000 | 10000000000 | 39.981 | 3.8527 | 40 | 10000000000 | 0 | 124.7589 | 39.9342 | 8.5011 | 40 | 90.2476 | 89.7198 | 56.3466 | 10000000000 | 90.0005 | 4.4435 | 90 | 95.4608 | 89.9837 | 3.1056 | 90 | 95.9257 | 14.4616 | -19.072 | 68.0898 | 77.06 | 0.84607
Log | 307 | 2.5583 | 2014-08-27 15:58 | C13EOAT_test | 0.75364 | -0.37508 | 84.136 | 283.339 | 112.7212 | 1.5088 | -0.76009 | 4.0738 | 1.5 | 14.9527 | 25.5692 | 3.2214 | 0.69832 | 167.6601 | 99.351 | 3.7866 | 103.1376 | 6.9933 | 103 | 103.0723 | 104.0264 | 104 | 560.8712 | 21.0689 | 87.4324 | 80.2276 | 217.3367 | 216.643 | 398.5487 | 83.83 | 4.3067 | 84 | 1800.281 | 3.6618 | 1800 | 24.8918 | 1.9108 | 25 | 10000000000 | 36.1281 | 31.2742 | 179.9821 | 89.4248 | 89.9769 | 7.6887 | 90 | 52.7886 | 199.012 | 203.1539 | 192.8577 | 262.4155 | 265.561 | 242.312 | 10000000000 | 10000000000 | 39.9756 | 3.8563 | 40 | 10000000000 | 0 | 124.7766 | 39.9356 | 8.5029 | 40 | 90.2616 | 89.7205 | 56.3584 | 10000000000 | 89.9835 | 4.4539 | 90 | 95.4552 | 89.991 | 3.1059 | 90 | 95.9099 | 14.4615 | -19.1234 | 68.0401 | 77.06 | 0.8462
Log | 308 | 2.5667 | 2014-08-27 15:59 | C13EOAT_test | 0.75301 | -0.37508 | 82.4584 | 282.8918 | 110.9785 | 1.4954 | -0.76004 | 4.0738 | 1.5 | 14.9592 | 25.5329 | 3.2214 | 0.69832 | 167.5761 | 99.3502 | 3.6811 | 103.0313 | 6.9993 | 103 | 103.0738 | 104.0327 | 104 | 571.7876 | 21.0434 | 87.3874 | 80.1887 | 217.3266 | 216.643 | 398.205 | 83.788 | 4.3107 | 84 | 1799.975 | 3.6625 | 1800 | 24.8666 | 1.913 | 25 | 10000000000 | 36.0602 | 31.3793 | 179.9834 | 89.4473 | 89.9777 | 7.691 | 90 | 53.0314 | 199.411 | 202.8604 | 193.0519 | 261.7033 | 264.8561 | 243.1617 | 10000000000 | 10000000000 | 39.9935 | 3.8607 | 40 | 10000000000 | 0 | 124.6485 | 39.9435 | 8.5044 | 40 | 90.2307 | 89.7527 | 56.3385 | 10000000000 | 89.9896 | 4.4527 | 90 | 95.4438 | 89.9917 | 3.1063 | 90 | 95.9027 | 14.462 | -19.1615 | 68.0534 | 77.05 | 0.84612
Log | 309 | 2.575 | 2014-08-27 15:59 | C13EOAT_test | 0.75322 | -0.37508 | 81.1278 | 282.5116 | 119.3811 | 1.4987 | -0.76012 | 4.0738 | 1.5 | 14.96 | 25.5634 | 3.2214 | 0.69832 | 167.3994 | 99.354 | 3.6001 | 102.9541 | 7.0047 | 103 | 102.9496 | 104.0175 | 104 | 577.1487 | 20.7949 | 87.3211 | 80.0783 | 217.3242 | 216.643 | 398.205 | 83.6997 | 4.3161 | 84 | 1799.919 | 3.6623 | 1800 | 24.8721 | 1.9147 | 25 | 10000000000 | 36.1123 | 31.3834 | 179.9713 | 89.4303 | 89.9815 | 7.6927 | 90 | 52.0787 | 200.6044 | 203.6185 | 193.6634 | 261.3913 | 264.0702 | 241.7852 | 10000000000 | 10000000000 | 39.995 | 3.8612 | 40 | 10000000000 | 0 | 124.6412 | 39.9555 | 8.5055 | 40 | 90.2505 | 89.7208 | 56.3347 | 10000000000 | 90.0021 | 4.449 | 90 | 95.4376 | 89.9857 | 3.1069 | 90 | 95.8941 | 14.4592 | -19.2757 | 68.0494 | 77.04 | 0.84599
Log | 310 | 2.5834 | 2014-08-27 16:00 | C13EOAT_test | 0.75301 | -0.37508 | 82.8004 | 283.1248 | 114.84 | 1.5106 | -0.76006 | 4.0741 | 1.5 | 14.9537 | 25.549 | 3.2214 | 0.69832 | 167.1839 | 99.35 | 3.6738 | 103.0238 | 7.0016 | 103 | 102.9218 | 104.0183 | 104 | 594.3666 | 20.7272 | 87.2229 | 79.961 | 217.3351 | 216.643 | 398.205 | 83.5919 | 4.3226 | 84 | 1799.729 | 3.6625 | 1800 | 24.8793 | 1.9163 | 25 | 10000000000 | 36.0928 | 31.313 | 179.9568 | 89.4364 | 89.9561 | 7.6991 | 90 | 51.9593 | 198.7419 | 202.7508 | 193.3609 | 262.432 | 264.8326 | 242.3127 | 10000000000 | 10000000000 | 39.971 | 3.8647 | 40 | 10000000000 | 0 | 124.5478 | 39.9679 | 8.5064 | 40 | 90.2465 | 89.7103 | 56.3546 | 10000000000 | 90.001 | 4.4491 | 90 | 95.4554 | 89.9784 | 3.1079 | 90 | 95.8929 | 14.4586 | -19.389 | 68.0363 | 77.04 | 0.84619
Log | 311 | 2.5917 | 2014-08-27 16:00 | C13EOAT_test | 0.75291 | -0.37508 | 84.4859 | 283.4998 | 110.5072 | 1.4971 | -0.76 | 4.074 | 1.5 | 14.9514 | 25.5692 | 3.2216 | 0.69832 | 167.7281 | 99.35 | 3.7763 | 103.1263 | 6.9897 | 103 | 102.9841 | 104.0311 | 104 | 589.4148 | 20.6495 | 87.4856 | 80.2425 | 217.3309 | 216.643 | 398.5487 | 83.8641 | 4.3269 | 84 | 1799.198 | 3.6632 | 1800 | 24.9052 | 1.9172 | 25 | 10000000000 | 36.1117 | 31.322 | 179.9417 | 89.4466 | 89.9824 | 7.6968 | 90 | 51.779 | 200.6968 | 204.5844 | 193.462 | 261.5945 | 264.3998 | 242.085 | 10000000000 | 10000000000 | 39.9987 | 3.872 | 40 | 10000000000 | 0 | 124.6381 | 39.981 | 8.5067 | 40 | 90.2395 | 89.7023 | 56.3387 | 10000000000 | 89.9959 | 4.4519 | 90 | 95.4613 | 89.9709 | 3.109 | 90 | 95.8937 | 14.4596 | -19.1075 | 68.0339 | 77.03 | 0.84612
Log | 312 | 2.6 | 2014-08-27 16:01 | C13EOAT_test | 0.75295 | -0.37508 | 79.7248 | 282.7626 | 118.8706 | 1.4967 | -0.76003 | 4.0738 | 1.5 | 14.9579 | 25.5689 | 3.2214 | 0.75563 | 167.6587 | 99.3669 | 3.8238 | 103.1907 | 6.9771 | 103 | 103.2234 | 104.041 | 104 | 566.1221 | 20.7347 | 87.4472 | 80.2115 | 217.3417 | 216.643 | 398.5487 | 83.8294 | 4.3302 | 84 | 1800.094 | 3.6618 | 1800 | 24.9151 | 1.9184 | 25 | 10000000000 | 36.1184 | 31.3 | 179.9864 | 89.4531 | 89.994 | 7.6961 | 90 | 52.4662 | 199.1984 | 203.1877 | 193.6471 | 261.7357 | 264.8841 | 241.7253 | 10000000000 | 10000000000 | 39.97 | 3.8819 | 40 | 10000000000 | 0 | 124.7941 | 39.9774 | 8.5075 | 40 | 90.265 | 89.7214 | 56.3457 | 10000000000 | 90.0545 | 4.4268 | 90 | 95.4736 | 89.9932 | 3.1088 | 90 | 95.9147 | 14.4595 | -19.1554 | 68.0461 | 77 | 0.84599
Log | 313 | 2.6083 | 2014-08-27 16:01 | C13EOAT_test | 0.75305 | -0.37508 | 76.4042 | 282.9823 | 112.4118 | 1.5101 | -0.76007 | 4.0743 | 1.5 | 14.9524 | 25.5651 | 3.2214 | 0.69874 | 167.5227 | 99.35 | 3.6158 | 102.9658 | 6.9885 | 103 | 103.0659 | 104.0317 | 104 | 553.535 | 20.9776 | 87.3623 | 80.1604 | 217.331 | 216.643 | 398.205 | 83.7613 | 4.3327 | 84 | 1800.468 | 3.6611 | 1800 | 24.9264 | 1.9193 | 25 | 10000000000 | 36.0982 | 31.1961 | 179.9699 | 89.4542 | 89.9923 | 7.6964 | 90 | 52.3248 | 200.4371 | 203.9231 | 193.848 | 261.6242 | 264.7359 | 242.1716 | 10000000000 | 10000000000 | 39.9508 | 3.8928 | 40 | 10000000000 | 0 | 124.9931 | 40.0138 | 8.5062 | 40 | 90.2484 | 89.7215 | 56.3252 | 10000000000 | 90.0176 | 4.4359 | 90 | 95.4515 | 89.9849 | 3.1093 | 90 | 95.9056 | 14.4604 | -19.1896 | 68.0374 | 77.01 | 0.84606
Log | 314 | 2.6167 | 2014-08-27 16:02 | C13EOAT_test | 0.75302 | -0.37508 | 78.9179 | 283.1972 | 113.674 | 1.499 | -0.76006 | 4.0743 | 1.5 | 14.9537 | 25.5386 | 3.2214 | 0.69832 | 167.2876 | 99.3575 | 3.5866 | 102.9441 | 6.9927 | 103 | 103.3015 | 104.0297 | 104 | 562.2925 | 21.037 | 87.2559 | 80.0317 | 217.3745 | 216.643 | 397.8614 | 83.6438 | 4.3391 | 84 | 1799.857 | 3.6622 | 1800 | 24.9245 | 1.9205 | 25 | 10000000000 | 36.053 | 31.184 | 179.9916 | 89.4928 | 90.011 | 7.6929 | 90 | 52.3188 | 200.1813 | 203.6557 | 193.3803 | 261.5865 | 264.1946 | 241.7051 | 10000000000 | 10000000000 | 39.9536 | 3.9036 | 40 | 10000000000 | 0 | 125.147 | 39.9899 | 8.5078 | 40 | 90.2606 | 89.731 | 56.3185 | 10000000000 | 89.9833 | 4.4437 | 90 | 95.4489 | 89.9958 | 3.1089 | 90 | 95.9021 | 14.4626 | -19.3258 | 68.0442 | 77 | 0.84612
Log | 315 | 2.625 | 2014-08-27 16:02 | C13EOAT_test | 0.74912 | -0.37508 | 80.9048 | 282.6959 | 116.0903 | 1.4787 | -0.76001 | 4.0748 | 1.5 | 14.9628 | 25.5654 | 3.2214 | 0.69832 | 167.9583 | 99.3542 | 3.6853 | 103.0395 | 6.9845 | 103 | 103.199 | 104.0371 | 104 | 576.9243 | 21.026 | 87.5628 | 80.3955 | 217.338 | 216.643 | 398.205 | 83.9791 | 4.3415 | 84 | 1800.063 | 3.6617 | 1800 | 24.878 | 1.923 | 25 | 10000000000 | 36.0051 | 31.0829 | 179.9935 | 89.4742 | 90.0142 | 7.6914 | 90 | 52.1709 | 200.1189 | 203.5022 | 193.8377 | 261.8747 | 264.1398 | 241.4569 | 10000000000 | 10000000000 | 39.9469 | 3.9152 | 40 | 10000000000 | 0 | 125.1576 | 39.9691 | 8.5094 | 40 | 90.2674 | 89.7261 | 56.3505 | 10000000000 | 90.0086 | 4.4307 | 90 | 95.439 | 89.9968 | 3.1086 | 90 | 95.9138 | 14.4576 | -18.9588 | 68.0515 | 76.99 | 0.8461
Log | 316 | 2.6334 | 2014-08-27 16:03 | C13EOAT_test | 0.75302 | -0.37508 | 81.398 | 283.1854 | 108.648 | 1.5044 | -0.76015 | 4.0742 | 1.5 | 14.9471 | 25.567 | 3.2214 | 0.69832 | 167.6385 | 99.35 | 3.7868 | 103.1369 | 6.9743 | 103 | 103.2369 | 104.0203 | 104 | 576.8954 | 20.8758 | 87.4318 | 80.2068 | 217.3255 | 216.643 | 398.205 | 83.8193 | 4.3447 | 84 | 1799.797 | 3.6622 | 1800 | 24.9209 | 1.9235 | 25 | 10000000000 | 36.0654 | 31.0785 | 180.0223 | 89.4938 | 90.0078 | 7.6911 | 90 | 52.9431 | 201.198 | 204.8387 | 194.1461 | 261.4138 | 263.934 | 241.2467 | 10000000000 | 10000000000 | 39.9628 | 3.9245 | 40 | 10000000000 | 0 | 125.1784 | 40.0009 | 8.5085 | 40 | 90.2702 | 89.7521 | 56.3403 | 10000000000 | 89.9977 | 4.4315 | 90 | 95.4726 | 90.0112 | 3.108 | 90 | 95.9074 | 14.4609 | -19.1432 | 68.0285 | 76.96 | 0.84598
Log | 317 | 2.6417 | 2014-08-27 16:03 | C13EOAT_test | 0.75299 | -0.37508 | 82.3156 | 283.5253 | 113.9899 | 1.5034 | -0.76003 | 4.0738 | 1.5 | 14.9603 | 25.5685 | 3.2214 | 0.69832 | 167.6748 | 99.35 | 3.7632 | 103.1132 | 6.9685 | 103 | 103.1022 | 104.0301 | 104 | 579.113 | 20.6405 | 87.4475 | 80.2273 | 217.344 | 216.643 | 398.205 | 83.8374 | 4.347 | 84 | 1799.626 | 3.6624 | 1800 | 24.9243 | 1.9242 | 25 | 10000000000 | 36.0722 | 31.0878 | 180.0149 | 89.4813 | 90.0054 | 7.6908 | 90 | 52.2985 | 200.971 | 204.5292 | 193.6958 | 261.3315 | 264.2982 | 241.4669 | 10000000000 | 10000000000 | 39.9532 | 3.9359 | 40 | 10000000000 | 0 | 125.1225 | 39.9578 | 8.5115 | 40 | 90.2832 | 89.7317 | 56.3597 | 10000000000 | 89.9962 | 4.4314 | 90 | 95.4652 | 90.0074 | 3.1078 | 90 | 95.9047 | 14.4612 | -19.1227 | 68.0539 | 76.96 | 0.84602
Log | 318 | 2.65 | 2014-08-27 16:04 | C13EOAT_test | 0.7527 | -0.37508 | 80.8963 | 283.3488 | 114.7633 | 1.4993 | -0.7601 | 4.0737 | 1.5 | 14.9626 | 25.569 | 3.2353 | 0.69832 | 167.792 | 99.35 | 3.6001 | 102.9501 | 6.9798 | 103 | 103.3105 | 104.0293 | 104 | 573.7411 | 20.8626 | 87.5002 | 80.2918 | 217.3621 | 216.643 | 397.8614 | 83.896 | 4.3507 | 84 | 1799.983 | 3.6618 | 1800 | 24.9103 | 1.9255 | 25 | 10000000000 | 36.0732 | 31.2245 | 180.0301 | 89.4897 | 90.0115 | 7.6892 | 90 | 52.5618 | 198.5776 | 203.0206 | 193.3994 | 262.2479 | 264.3885 | 240.8675 | 10000000000 | 10000000000 | 39.9726 | 3.9457 | 40 | 10000000000 | 0 | 125.1687 | 39.9513 | 8.5126 | 40 | 90.2707 | 89.7595 | 56.3418 | 10000000000 | 89.9676 | 4.4427 | 90 | 95.4385 | 90.0151 | 3.1073 | 90 | 95.907 | 14.4608 | -19.0582 | 68.0573 | 76.95 | 0.8461
Log | 319 | 2.6583 | 2014-08-27 16:04 | C13EOAT_test | 0.75297 | -0.37414 | 79.302 | 283.1261 | 112.388 | 1.5089 | -0.76005 | 4.0739 | 1.5 | 14.9673 | 25.5116 | 3.2214 | 0.69832 | 167.3117 | 99.35 | 3.6394 | 102.9894 | 6.98 | 103 | 103.081 | 104.0348 | 104 | 561.3038 | 20.7374 | 87.2869 | 80.0248 | 217.34 | 216.643 | 398.205 | 83.6559 | 4.3545 | 84 | 1799.73 | 3.6622 | 1800 | 24.9457 | 1.926 | 25 | 10000000000 | 36.1176 | 31.3863 | 179.9905 | 89.4695 | 90.0321 | 7.6848 | 90 | 52.245 | 200.4665 | 203.9487 | 193.7724 | 261.2287 | 263.5059 | 240.9008 | 10000000000 | 10000000000 | 39.9829 | 3.9504 | 40 | 10000000000 | 0 | 125.3299 | 39.9671 | 8.5129 | 40 | 90.2665 | 89.724 | 56.345 | 10000000000 | 90.011 | 4.428 | 90 | 95.4367 | 89.9952 | 3.108 | 90 | 95.9122 | 14.4587 | -19.3252 | 68.062 | 76.94 | 0.84617
Log | 320 | 2.6667 | 2014-08-27 16:05 | C13EOAT_test | 0.75291 | -0.37508 | 80.2107 | 283.2206 | 117.9643 | 1.4957 | -0.76008 | 4.0737 | 1.5 | 14.9568 | 25.5691 | 3.2214 | 0.69832 | 167.7348 | 99.35 | 3.6481 | 102.9981 | 6.9773 | 103 | 103.116 | 104.0434 | 104 | 543.6326 | 21.0426 | 87.4626 | 80.2722 | 217.3421 | 216.643 | 398.205 | 83.8674 | 4.3581 | 84 | 1799.948 | 3.6618 | 1800 | 24.8822 | 1.929 | 25 | 10000000000 | 36.0772 | 31.3611 | 179.9999 | 89.4558 | 90.0152 | 7.6861 | 90 | 52.8047 | 201.8985 | 204.4393 | 193.3657 | 261.7679 | 264.0916 | 240.9909 | 10000000000 | 10000000000 | 40.0003 | 3.9489 | 40 | 10000000000 | 0 | 125.5207 | 39.9453 | 8.5151 | 40 | 90.2633 | 89.7365 | 56.3666 | 10000000000 | 90.0087 | 4.4292 | 90 | 95.4532 | 89.9999 | 3.1077 | 90 | 95.9098 | 14.4627 | -19.0778 | 68.0504 | 76.96 | 0.84616
Log | 321 | 2.675 | 2014-08-27 16:05 | C13EOAT_test | 0.75331 | -0.37508 | 81.9879 | 283.3075 | 110.42 | 1.5101 | -0.76006 | 4.0736 | 1.5 | 14.9583 | 25.5408 | 3.2214 | 0.69832 | 167.9002 | 99.35 | 3.7494 | 103.0994 | 6.9658 | 103 | 103.0738 | 104.0299 | 104 | 561.166 | 21.0786 | 87.5338 | 80.3664 | 217.3555 | 216.643 | 398.205 | 83.9501 | 4.3593 | 84 | 1799.13 | 3.6631 | 1800 | 24.866 | 1.9312 | 25 | 10000000000 | 36.034 | 31.3463 | 180.0113 | 89.4989 | 90.0337 | 7.6819 | 90 | 51.8782 | 201.1832 | 204.3948 | 193.4096 | 261.006 | 264.1576 | 241.9492 | 10000000000 | 10000000000 | 40.0586 | 3.94 | 40 | 10000000000 | 0 | 125.6238 | 39.9445 | 8.5165 | 40 | 90.265 | 89.7463 | 56.3989 | 10000000000 | 89.987 | 4.4378 | 90 | 95.4541 | 90.0056 | 3.1073 | 90 | 95.9095 | 14.4645 | -18.9836 | 68.0565 | 76.94 | 0.84612
Log | 322 | 2.6833 | 2014-08-27 16:06 | C13EOAT_test | 0.75332 | -0.37508 | 80.2658 | 283.4998 | 111.8181 | 1.5058 | -0.75999 | 4.0736 | 1.5 | 14.9469 | 25.5493 | 3.2214 | 0.70205 | 167.6144 | 99.35 | 3.6143 | 102.9643 | 6.974 | 103 | 103.241 | 104.0296 | 104 | 569.1129 | 20.9476 | 87.4299 | 80.1845 | 217.3459 | 216.643 | 397.8614 | 83.8072 | 4.3622 | 84 | 1799.727 | 3.6622 | 1800 | 24.8669 | 1.9329 | 25 | 10000000000 | 36.0498 | 31.2583 | 179.9956 | 89.4985 | 90.0175 | 7.683 | 90 | 52.3813 | 200.9679 | 204.3066 | 193.7665 | 261.5198 | 264.144 | 240.9731 | 10000000000 | 10000000000 | 40.0489 | 3.926 | 40 | 10000000000 | 0 | 125.6082 | 39.9482 | 8.5181 | 40 | 90.2675 | 89.7281 | 56.3807 | 10000000000 | 89.9697 | 4.4463 | 90 | 95.4436 | 89.9978 | 3.1073 | 90 | 95.8935 | 14.4601 | -19.1655 | 68.0266 | 76.94 | 0.84599
Log | 323 | 2.6917 | 2014-08-27 16:06 | C13EOAT_test | 0.75332 | -0.37508 | 79.5313 | 283.0766 | 120.4835 | 1.4979 | -0.76015 | 4.0733 | 1.5 | 14.9544 | 25.5691 | 3.2214 | 0.74613 | 167.6265 | 99.35 | 3.5663 | 102.9163 | 6.98 | 103 | 103.1362 | 104.0106 | 104 | 582.3975 | 20.9488 | 87.4302 | 80.1963 | 217.3387 | 216.643 | 398.205 | 83.8133 | 4.3642 | 84 | 1799.91 | 3.662 | 1800 | 24.8985 | 1.934 | 25 | 10000000000 | 36.0908 | 31.3523 | 180.0456 | 89.5211 | 90.043 | 7.6773 | 90 | 52.2926 | 199.8152 | 203.4636 | 193.5757 | 261.9499 | 263.8564 | 241.337 | 10000000000 | 10000000000 | 40.0643 | 3.9126 | 40 | 10000000000 | 0 | 125.5994 | 39.9647 | 8.5189 | 40 | 90.2915 | 89.7541 | 56.3902 | 10000000000 | 90.0052 | 4.4352 | 90 | 95.447 | 90.0228 | 3.1061 | 90 | 95.8894 | 14.4586 | -19.1537 | 68.0377 | 76.92 | 0.84606
Log | 324 | 2.7 | 2014-08-27 16:07 | C13EOAT_test | 0.74965 | -0.37508 | 79.6351 | 283.4201 | 116.2642 | 1.473 | -0.76006 | 4.0735 | 1.5 | 14.9555 | 25.5631 | 3.2214 | 0.69832 | 168.1024 | 99.35 | 3.6476 | 102.9976 | 6.9769 | 103 | 103.0724 | 104.009 | 104 | 589.5355 | 20.891 | 87.6384 | 80.4641 | 217.3327 | 216.643 | 398.205 | 84.0512 | 4.3658 | 84 | 1799.82 | 3.6621 | 1800 | 24.8658 | 1.9365 | 25 | 10000000000 | 36.037 | 31.4242 | 180.0259 | 89.4694 | 90.0356 | 7.6775 | 90 | 52.1747 | 201.2098 | 204.3786 | 193.7813 | 261.9964 | 264.2255 | 241.3766 | 10000000000 | 10000000000 | 40.0457 | 3.9023 | 40 | 10000000000 | 0 | 125.5494 | 39.9723 | 8.5198 | 40 | 90.2721 | 89.7539 | 56.3898 | 10000000000 | 89.9944 | 4.441 | 90 | 95.4238 | 90.013 | 3.1058 | 90 | 95.8959 | 14.4586 | -18.886 | 68.0396 | 76.93 | 0.8462
Log | 325 | 2.7083 | 2014-08-27 16:07 | C13EOAT_test | 0.75323 | -0.37508 | 81.1452 | 282.4761 | 114.8604 | 1.5052 | -0.7601 | 4.0734 | 1.5 | 14.9457 | 25.5676 | 3.2214 | 0.69832 | 167.9827 | 99.3578 | 3.7095 | 103.0673 | 6.9668 | 103 | 103.0831 | 104.038 | 104 | 589.3712 | 20.8209 | 87.5977 | 80.385 | 217.3299 | 216.643 | 398.205 | 83.9914 | 4.3658 | 84 | 1800.319 | 3.6613 | 1800 | 24.8761 | 1.9382 | 25 | 10000000000 | 36.0643 | 31.4746 | 180.0022 | 89.4635 | 89.9864 | 7.6849 | 90 | 51.5853 | 199.1 | 203.1284 | 193.5358 | 261.7861 | 265.028 | 242.6955 | 10000000000 | 10000000000 | 40.0421 | 3.8925 | 40 | 10000000000 | 0 | 125.5904 | 39.9439 | 8.5226 | 40 | 90.2804 | 89.7218 | 56.341 | 10000000000 | 89.9714 | 4.4523 | 90 | 95.442 | 90.0011 | 3.1061 | 90 | 95.9025 | 14.4628 | -18.9728 | 68.0298 | 76.91 | 0.846
Log | 326 | 2.7167 | 2014-08-27 16:08 | C13EOAT_test | 0.75292 | -0.37508 | 79.0578 | 283.1264 | 116.9688 | 1.5003 | -0.7601 | 4.0733 | 1.5 | 14.9592 | 25.5687 | 3.2214 | 0.70863 | 167.8939 | 99.3797 | 3.5933 | 102.9731 | 6.9739 | 103 | 103.1172 | 104.0541 | 104 | 559.0037 | 20.9285 | 87.5636 | 80.3303 | 217.3233 | 216.643 | 397.8614 | 83.947 | 4.367 | 84 | 1800.512 | 3.6609 | 1800 | 24.9358 | 1.9385 | 25 | 10000000000 | 36.0844 | 31.3782 | 180.0389 | 89.4499 | 90.0056 | 7.6815 | 90 | 51.7727 | 198.5901 | 203.2247 | 193.4153 | 262.5096 | 264.6049 | 242.5919 | 10000000000 | 10000000000 | 40.022 | 3.8857 | 40 | 10000000000 | 0 | 125.6883 | 39.9533 | 8.5236 | 40 | 90.2788 | 89.7601 | 56.3441 | 10000000000 | 89.9825 | 4.4518 | 90 | 95.4433 | 90.0194 | 3.1053 | 90 | 95.9276 | 14.4647 | -19.0495 | 68.0588 | 76.9 | 0.84597
Log | 327 | 2.725 | 2014-08-27 16:08 | C13EOAT_test | 0.7533 | -0.37508 | 79.2358 | 283.1248 | 118.1916 | 1.5024 | -0.76007 | 4.0732 | 1.5 | 14.962 | 25.5692 | 3.2215 | 0.69832 | 167.7559 | 99.3607 | 3.6075 | 102.9682 | 6.9757 | 103 | 103.2322 | 104.0483 | 104 | 551.9971 | 21.0629 | 87.4761 | 80.2798 | 217.3544 | 216.643 | 397.8614 | 83.8779 | 4.3686 | 84 | 1800.034 | 3.6617 | 1800 | 24.9696 | 1.9382 | 25 | 10000000000 | 36.124 | 31.4237 | 180.0258 | 89.4763 | 90.0113 | 7.6803 | 90 | 52.9162 | 200.3712 | 203.857 | 193.6238 | 262.0178 | 264.7778 | 242.476 | 10000000000 | 10000000000 | 40.041 | 3.8795 | 40 | 10000000000 | 0 | 125.8285 | 39.9628 | 8.5244 | 40 | 90.2688 | 89.757 | 56.3804 | 10000000000 | 89.9803 | 4.4541 | 90 | 95.4584 | 90.0129 | 3.1051 | 90 | 95.9232 | 14.46 | -19.081 | 68.0545 | 76.89 | 0.84597
Log | 328 | 2.7334 | 2014-08-27 16:09 | C13EOAT_test | 0.75303 | -0.37508 | 80.1556 | 282.7341 | 118.0302 | 1.5111 | -0.76009 | 4.0738 | 1.5 | 14.9566 | 25.5691 | 3.2233 | 0.69832 | 167.4091 | 99.35 | 3.6543 | 103.0043 | 6.9745 | 103 | 103.1359 | 104.0309 | 104 | 563.1115 | 21.1178 | 87.3231 | 80.0859 | 217.3474 | 216.643 | 397.8614 | 83.7045 | 4.3728 | 84 | 1799.336 | 3.6628 | 1800 | 24.9258 | 1.9402 | 25 | 10000000000 | 36.0849 | 31.5052 | 180.0376 | 89.4707 | 90.0123 | 7.6792 | 90 | 52.3665 | 199.9595 | 203.8934 | 193.4357 | 262.0378 | 264.5804 | 242.6137 | 10000000000 | 10000000000 | 40.0074 | 3.8782 | 40 | 10000000000 | 0 | 125.9461 | 39.9452 | 8.5268 | 40 | 90.2696 | 89.768 | 56.3311 | 10000000000 | 89.9799 | 4.4559 | 90 | 95.4478 | 90.0188 | 3.1046 | 90 | 95.9074 | 14.4593 | -19.2641 | 68.0431 | 76.9 | 0.84597
Log | 329 | 2.7417 | 2014-08-27 16:09 | C13EOAT_test | 0.75288 | -0.37508 | 79.3739 | 283.2288 | 107.7676 | 1.5062 | -0.76014 | 4.0737 | 1.5 | 14.9425 | 25.5675 | 3.2214 | 0.69832 | 168.0723 | 99.3791 | 3.7634 | 103.1425 | 6.9603 | 103 | 103.0803 | 104.0392 | 104 | 573.7536 | 21.1045 | 87.6521 | 80.4202 | 217.3986 | 216.643 | 398.205 | 84.0362 | 4.3739 | 84 | 1800.381 | 3.6612 | 1800 | 24.8744 | 1.9429 | 25 | 10000000000 | 36.0643 | 31.4408 | 180.0448 | 89.4865 | 89.9999 | 7.6808 | 90 | 53.0858 | 199.5028 | 202.9044 | 193.2313 | 262.6425 | 265.0593 | 242.1497 | 10000000000 | 10000000000 | 39.9745 | 3.8815 | 40 | 10000000000 | 0 | 125.8986 | 39.9623 | 8.5273 | 40 | 90.2742 | 89.7706 | 56.3082 | 10000000000 | 89.9837 | 4.4557 | 90 | 95.4534 | 90.0224 | 3.104 | 90 | 95.9251 | 14.4619 | -18.959 | 68.022 | 76.88 | 0.84618
Log | 330 | 2.75 | 2014-08-27 16:10 | C13EOAT_test | 0.75336 | -0.37508 | 82.0771 | 282.7587 | 117.1962 | 1.4932 | -0.76012 | 4.0737 | 1.5 | 14.9054 | 25.5671 | 3.2284 | 0.69832 | 167.9707 | 99.35 | 3.7438 | 103.0938 | 6.9571 | 103 | 103.1382 | 104.0087 | 104 | 577.4624 | 20.8826 | 87.586 | 80.3848 | 217.3422 | 216.643 | 398.205 | 83.9854 | 4.3731 | 84 | 1800.038 | 3.6617 | 1800 | 24.9054 | 1.9439 | 25 | 10000000000 | 36.0929 | 31.4389 | 180.0096 | 89.4665 | 90.0175 | 7.6784 | 90 | 52.7201 | 199.6099 | 203.6216 | 193.6725 | 261.7633 | 264.7719 | 243.211 | 10000000000 | 10000000000 | 39.9691 | 3.8876 | 40 | 10000000000 | 0 | 125.8143 | 39.9645 | 8.5287 | 40 | 90.2585 | 89.7511 | 56.3333 | 10000000000 | 89.9921 | 4.4556 | 90 | 95.4185 | 90.0048 | 3.1043 | 90 | 95.9096 | 14.4595 | -18.9652 | 67.9461 | 76.88 | 0.84618
Log | 331 | 2.7583 | 2014-08-27 16:10 | C13EOAT_test | 0.75323 | -0.37508 | 80.5653 | 282.7511 | 115.4821 | 1.4914 | -0.76007 | 4.0743 | 1.5 | 14.9064 | 25.6261 | 3.2754 | 0.6984 | 167.5068 | 99.3537 | 3.6001 | 102.9538 | 6.9662 | 103 | 103.0773 | 104.0322 | 104 | 609.0271 | 21.0539 | 87.3514 | 80.1554 | 217.3284 | 216.643 | 397.8614 | 83.7534 | 4.3752 | 84 | 1799.765 | 3.6621 | 1800 | 24.8555 | 1.9466 | 25 | 10000000000 | 36.0445 | 31.2838 | 179.9973 | 89.4604 | 89.9904 | 7.6838 | 90 | 52.3732 | 201.6444 | 204.3488 | 193.717 | 261.4171 | 264.5279 | 241.7319 | 10000000000 | 10000000000 | 39.9691 | 3.9006 | 40 | 10000000000 | 0 | 125.7404 | 39.9705 | 8.53 | 40 | 90.2857 | 89.7116 | 56.3676 | 10000000000 | 89.9625 | 4.4693 | 90 | 95.4464 | 89.9986 | 3.1046 | 90 | 95.9206 | 14.4598 | -19.1983 | 67.9487 | 76.87 | 0.84619
Log | 332 | 2.7667 | 2014-08-27 16:11 | C13EOAT_test | 0.75271 | -0.37508 | 81.0183 | 283.4438 | 111.0522 | 1.5016 | -0.76007 | 4.0741 | 1.5 | 14.9029 | 25.5692 | 3.2221 | 0.69832 | 167.548 | 99.3745 | 3.6272 | 103.0016 | 6.9644 | 103 | 103.1715 | 104.0393 | 104 | 578.4556 | 20.9211 | 87.4016 | 80.1464 | 217.3199 | 216.643 | 398.205 | 83.774 | 4.3784 | 84 | 1799.941 | 3.6619 | 1800 | 24.8968 | 1.9477 | 25 | 10000000000 | 36.1389 | 31.1949 | 180.0466 | 89.4517 | 89.9838 | 7.6863 | 90 | 53.3166 | 201.1013 | 204.2986 | 193.2753 | 262.1449 | 264.1059 | 241.9642 | 10000000000 | 10000000000 | 39.952 | 3.9145 | 40 | 10000000000 | 0 | 125.764 | 39.959 | 8.5315 | 40 | 90.2805 | 89.7662 | 56.3847 | 10000000000 | 89.9876 | 4.4614 | 90 | 95.4596 | 90.0233 | 3.1036 | 90 | 95.9213 | 14.4609 | -19.2281 | 67.9442 | 76.86 | 0.84603
Log | 333 | 2.775 | 2014-08-27 16:11 | C13EOAT_test | 0.7527 | -0.37508 | 80.0867 | 283.823 | 121.5211 | 1.5035 | -0.76011 | 4.0741 | 1.5 | 14.9045 | 25.5556 | 3.2214 | 0.70193 | 167.5068 | 99.3503 | 3.6808 | 103.0311 | 6.9602 | 103 | 103.2617 | 104.0223 | 104 | 557.9006 | 20.9871 | 87.3632 | 80.1436 | 217.3394 | 216.643 | 398.205 | 83.7534 | 4.3821 | 84 | 1800.756 | 3.6608 | 1800 | 25.0371 | 1.9452 | 25 | 10000000000 | 36.1703 | 31.1276 | 180.0447 | 89.4399 | 90.0015 | 7.6851 | 90 | 52.6783 | 200.9923 | 203.6528 | 193.5435 | 262.099 | 264.7365 | 242.2507 | 10000000000 | 10000000000 | 39.9263 | 3.9292 | 40 | 10000000000 | 0 | 125.8303 | 39.9828 | 8.5313 | 40 | 90.2788 | 89.7659 | 56.3952 | 10000000000 | 89.9857 | 4.4635 | 90 | 95.4546 | 90.0224 | 3.1033 | 90 | 95.9096 | 14.4613 | -19.2066 | 67.948 | 76.86 | 0.84597
Log | 334 | 2.7833 | 2014-08-27 16:12 | C13EOAT_test | 0.75307 | -0.37508 | 78.3016 | 283.5887 | 114.9566 | 1.489 | -0.76012 | 4.0746 | 1.5 | 14.9513 | 25.4008 | 3.2214 | 0.69833 | 167.8 | 99.3539 | 3.8103 | 103.1642 | 6.9441 | 103 | 102.9828 | 104.027 | 104 | 549.1909 | 20.7957 | 87.4995 | 80.3004 | 217.3772 | 216.643 | 398.205 | 83.9 | 4.3824 | 84 | 1799.619 | 3.6625 | 1800 | 25.0597 | 1.944 | 25 | 10000000000 | 36.1956 | 31.096 | 179.997 | 89.4342 | 89.9744 | 7.6912 | 90 | 53.5265 | 201.6763 | 204.1958 | 193.4169 | 261.872 | 264.5848 | 241.4556 | 10000000000 | 10000000000 | 39.8767 | 3.9469 | 40 | 10000000000 | 0 | 125.904 | 39.9498 | 8.5341 | 40 | 90.2717 | 89.7253 | 56.3615 | 10000000000 | 89.9867 | 4.4673 | 90 | 95.4347 | 89.9985 | 3.1037 | 90 | 95.9126 | 14.4614 | -19.0534 | 68.0375 | 76.85 | 0.84597
Log | 335 | 2.7917 | 2014-08-27 16:12 | C13EOAT_test | 0.75272 | -0.37508 | 80.1788 | 283.1541 | 117.9617 | 1.5019 | -0.76007 | 4.0743 | 1.5 | 14.9465 | 25.4235 | 3.2214 | 0.69841 | 167.4174 | 99.3506 | 3.6408 | 102.9914 | 6.9515 | 103 | 103.0812 | 104.0337 | 104 | 565.3828 | 20.9033 | 87.3271 | 80.0902 | 217.3198 | 216.643 | 397.8614 | 83.7087 | 4.3865 | 84 | 1799.869 | 3.6621 | 1800 | 25.0966 | 1.9422 | 25 | 10000000000 | 36.2071 | 31.2386 | 180.0308 | 89.4321 | 89.9651 | 7.6944 | 90 | 52.4398 | 201.4033 | 204.3229 | 193.7453 | 261.2615 | 264.331 | 240.9656 | 10000000000 | 10000000000 | 39.9266 | 3.9589 | 40 | 10000000000 | 0 | 125.9407 | 39.9518 | 8.5352 | 40 | 90.2804 | 89.7504 | 56.3595 | 10000000000 | 89.9773 | 4.4755 | 90 | 95.431 | 90.0154 | 3.1028 | 90 | 95.9122 | 14.4623 | -19.2603 | 68.0301 | 76.83 | 0.84597
Log | 336 | 2.8 | 2014-08-27 16:13 | C13EOAT_test | 0.75269 | -0.37508 | 79.7972 | 283.1252 | 114.2672 | 1.558 | -0.76009 | 4.074 | 1.5 | 14.9447 | 25.4797 | 3.2214 | 0.69833 | 167.7313 | 99.372 | 3.5728 | 102.9449 | 6.9567 | 103 | 102.9701 | 104.0498 | 104 | 571.9445 | 20.8104 | 87.4306 | 80.3007 | 217.3326 | 216.643 | 397.8614 | 83.8657 | 4.3899 | 84 | 1800.289 | 3.6614 | 1800 | 25.0819 | 1.9414 | 25 | 10000000000 | 36.2114 | 31.3419 | 180.045 | 89.4287 | 89.9736 | 7.6947 | 90 | 53.6206 | 201.0501 | 204.3814 | 193.3908 | 261.3983 | 264.0896 | 241.697 | 10000000000 | 10000000000 | 39.949 | 3.9703 | 40 | 10000000000 | 0 | 125.8416 | 39.9847 | 8.5345 | 40 | 90.2806 | 89.7643 | 56.3668 | 10000000000 | 89.9775 | 4.4815 | 90 | 95.4349 | 90.0225 | 3.1021 | 90 | 95.9224 | 14.4653 | -19.0714 | 68.0328 | 76.81 | 0.84597
Log | 337 | 2.8083 | 2014-08-27 16:13 | C13EOAT_test | 0.75284 | -0.37508 | 80.7578 | 283.1246 | 112.3208 | 1.498 | -0.76008 | 4.0745 | 1.5 | 14.957 | 25.4105 | 3.2214 | 0.69985 | 167.6865 | 99.38 | 3.714 | 103.094 | 6.9464 | 103 | 102.9804 | 104.037 | 104 | 583.1895 | 20.5931 | 87.46 | 80.2266 | 217.3535 | 216.643 | 398.205 | 83.8433 | 4.3925 | 84 | 1800.589 | 3.6608 | 1800 | 25.0663 | 1.9406 | 25 | 10000000000 | 36.2606 | 31.3456 | 180.0145 | 89.4232 | 89.9528 | 7.6999 | 90 | 53.7643 | 200.9161 | 204.1851 | 193.5533 | 261.7419 | 264.1752 | 241.1761 | 10000000000 | 10000000000 | 39.967 | 3.9801 | 40 | 10000000000 | 0 | 125.7849 | 39.9747 | 8.5355 | 40 | 90.2773 | 89.7372 | 56.3905 | 10000000000 | 89.9787 | 4.4846 | 90 | 95.428 | 90.0072 | 3.1022 | 90 | 95.9279 | 14.4598 | -19.1534 | 68.0449 | 76.8 | 0.84619
Log | 338 | 2.8167 | 2014-08-27 16:14 | C13EOAT_test | 0.7527 | -0.37508 | 82.1316 | 283.1527 | 117.3698 | 1.5021 | -0.76012 | 4.0741 | 1.5 | 14.9332 | 25.4887 | 3.2214 | 0.69915 | 167.6457 | 99.3612 | 3.6494 | 103.0107 | 6.9487 | 103 | 103.207 | 104.0487 | 104 | 597.2688 | 20.4998 | 87.4413 | 80.2044 | 217.3473 | 216.643 | 397.8614 | 83.8229 | 4.395 | 84 | 1799.393 | 3.6628 | 1800 | 24.9905 | 1.9418 | 25 | 10000000000 | 36.1986 | 31.5064 | 180.0482 | 89.4329 | 89.9769 | 7.6985 | 90 | 53.1868 | 200.6792 | 203.4967 | 193.4013 | 262.418 | 265.0322 | 240.9769 | 10000000000 | 10000000000 | 40.0217 | 3.9776 | 40 | 10000000000 | 0 | 125.7579 | 39.992 | 8.5353 | 40 | 90.2935 | 89.7547 | 56.3852 | 10000000000 | 89.9746 | 4.4882 | 90 | 95.4553 | 90.0241 | 3.101 | 90 | 95.9176 | 14.4619 | -19.1568 | 68.0045 | 76.8 | 0.84612
Log | 339 | 2.825 | 2014-08-27 16:14 | C13EOAT_test | 0.7527 | -0.37414 | 79.94 | 283.2466 | 121.2596 | 1.5023 | -0.76002 | 4.0738 | 1.5 | 14.9027 | 25.5432 | 3.2214 | 0.69832 | 168.0133 | 99.38 | 3.7131 | 103.0931 | 6.9367 | 103 | 103.136 | 104.0404 | 104 | 570.1635 | 20.6344 | 87.622 | 80.3913 | 217.3571 | 216.643 | 398.205 | 84.0066 | 4.3956 | 84 | 1799.656 | 3.6624 | 1800 | 24.9018 | 1.9443 | 25 | 10000000000 | 36.1408 | 31.5913 | 180.0302 | 89.4283 | 89.9456 | 7.706 | 90 | 53.7251 | 201.4155 | 203.7561 | 193.4698 | 261.8826 | 264.3322 | 241.4473 | 10000000000 | 10000000000 | 40.0162 | 3.9713 | 40 | 10000000000 | 0 | 125.7487 | 40.0111 | 8.5345 | 40 | 90.2773 | 89.7529 | 56.3832 | 10000000000 | 90.0248 | 4.4716 | 90 | 95.4339 | 90.0151 | 3.1008 | 90 | 95.9261 | 14.4598 | -18.9886 | 67.9415 | 76.8 | 0.84617
Log | 340 | 2.8333 | 2014-08-27 16:15 | C13EOAT_test | 0.75301 | -0.37508 | 78.4746 | 282.871 | 107.5993 | 1.4956 | -0.76008 | 4.0739 | 1.5 | 14.906 | 25.5151 | 3.2214 | 0.69884 | 167.4829 | 99.38 | 3.5528 | 102.9328 | 6.9472 | 103 | 103.1744 | 104.0425 | 104 | 561.2361 | 20.6777 | 87.3571 | 80.1257 | 217.3641 | 216.643 | 397.8614 | 83.7414 | 4.3978 | 84 | 1799.936 | 3.6622 | 1800 | 24.9554 | 1.9445 | 25 | 10000000000 | 36.2204 | 31.4715 | 180.0114 | 89.4119 | 89.9741 | 7.7037 | 90 | 53.2609 | 201.1737 | 203.737 | 193.3461 | 261.2661 | 263.4338 | 240.2612 | 10000000000 | 10000000000 | 40.0586 | 3.9633 | 40 | 10000000000 | 0 | 125.7925 | 40.0124 | 8.5347 | 40 | 90.2732 | 89.7382 | 56.4094 | 10000000000 | 89.9972 | 4.4821 | 90 | 95.427 | 90.0057 | 3.1009 | 90 | 95.9352 | 14.46 | -19.2543 | 67.9483 | 76.78 | 0.84602
Log | 341 | 2.8417 | 2014-08-27 16:15 | C13EOAT_test | 0.75302 | -0.37508 | 79.3422 | 283.1396 | 120.4117 | 1.5158 | -0.76005 | 4.0734 | 1.5 | 14.9055 | 25.4754 | 3.2214 | 0.72263 | 167.9619 | 99.38 | 3.5859 | 102.9659 | 6.9481 | 103 | 103.1651 | 104.0499 | 104 | 549.1426 | 20.9802 | 87.5784 | 80.3835 | 217.3651 | 216.643 | 397.8614 | 83.9809 | 4.3998 | 84 | 1800.31 | 3.6614 | 1800 | 25.0002 | 1.944 | 25 | 10000000000 | 36.1822 | 31.444 | 180.004 | 89.4274 | 89.9603 | 7.7081 | 90 | 54.0096 | 200.9224 | 203.128 | 193.2813 | 261.4892 | 263.831 | 241.1892 | 10000000000 | 10000000000 | 40.0283 | 3.9548 | 40 | 10000000000 | 0 | 125.8909 | 39.9647 | 8.5375 | 40 | 90.2778 | 89.7262 | 56.3969 | 10000000000 | 89.9944 | 4.4795 | 90 | 95.439 | 90.002 | 3.1006 | 90 | 95.9389 | 14.4598 | -18.9965 | 67.9471 | 76.78 | 0.84597
Log | 342 | 2.85 | 2014-08-27 16:16 | C13EOAT_test | 0.75301 | -0.37508 | 79.9094 | 283.1252 | 102.5456 | 1.5006 | -0.76008 | 4.0733 | 1.5 | 14.9021 | 25.4079 | 3.2214 | 0.69832 | 168.0406 | 99.38 | 3.6408 | 103.0208 | 6.9425 | 103 | 103.1047 | 104.0446 | 104 | 558.9404 | 20.9804 | 87.6143 | 80.4263 | 217.3562 | 216.643 | 397.8614 | 84.0203 | 4.3999 | 84 | 1799.25 | 3.6631 | 1800 | 25.0469 | 1.9428 | 25 | 10000000000 | 36.205 | 31.3593 | 180.0026 | 89.444 | 89.9429 | 7.7124 | 90 | 53.3224 | 198.9426 | 202.5336 | 193.3009 | 262.4133 | 264.9519 | 242.5464 | 10000000000 | 10000000000 | 40.0316 | 3.9438 | 40 | 10000000000 | 0 | 125.9192 | 39.9737 | 8.5377 | 40 | 90.2736 | 89.729 | 56.3536 | 10000000000 | 90.0119 | 4.4707 | 90 | 95.4318 | 90.0013 | 3.1 | 90 | 95.9356 | 14.4599 | -18.9537 | 67.9406 | 76.78 | 0.84597
Log | 343 | 2.8583 | 2014-08-27 16:16 | C13EOAT_test | 0.75302 | -0.37508 | 78.256 | 282.8024 | 130.6412 | 1.5067 | -0.75999 | 4.0733 | 1.5 | 14.948 | 25.4061 | 3.2214 | 0.69832 | 168.2845 | 99.38 | 3.6336 | 103.0136 | 6.943 | 103 | 102.9871 | 104.0275 | 104 | 571.3484 | 20.6867 | 87.7548 | 80.5298 | 217.3252 | 216.643 | 398.205 | 84.1423 | 4.3981 | 84 | 1800.51 | 3.6611 | 1800 | 25.0837 | 1.9412 | 25 | 10000000000 | 36.1873 | 31.3896 | 180.0533 | 89.4443 | 89.9548 | 7.7116 | 90 | 53.3232 | 199.6733 | 203.1385 | 193.3703 | 261.7051 | 264.1753 | 242.1106 | 10000000000 | 10000000000 | 40.084 | 3.931 | 40 | 10000000000 | 0 | 125.8084 | 39.9822 | 8.538 | 40 | 90.2769 | 89.7764 | 56.33 | 10000000000 | 90.006 | 4.4706 | 90 | 95.4528 | 90.0267 | 3.0988 | 90 | 95.9379 | 14.459 | -18.8502 | 68.0265 | 76.77 | 0.84597
Log | 344 | 2.8667 | 2014-08-27 16:17 | C13EOAT_test | 0.75333 | -0.37508 | 80.4856 | 282.8538 | 110.3777 | 1.5122 | -0.76011 | 4.0728 | 1.5 | 14.929 | 25.4317 | 3.2214 | 0.69832 | 168.0306 | 99.3518 | 3.5957 | 102.9476 | 6.9468 | 103 | 103.1796 | 104.0227 | 104 | 576.7601 | 20.5319 | 87.6286 | 80.4021 | 217.3191 | 216.643 | 398.205 | 84.0153 | 4.398 | 84 | 1799.802 | 3.6622 | 1800 | 25.0358 | 1.9412 | 25 | 10000000000 | 36.2097 | 31.282 | 180.0376 | 89.4542 | 89.9766 | 7.7087 | 90 | 53.7224 | 201.1514 | 204.1405 | 193.2752 | 261.4622 | 263.6783 | 241.6882 | 10000000000 | 10000000000 | 40.0307 | 3.9183 | 40 | 10000000000 | 0 | 125.6725 | 39.9787 | 8.5388 | 40 | 90.2875 | 89.7501 | 56.3183 | 10000000000 | 89.9996 | 4.47 | 90 | 95.442 | 90.0188 | 3.0985 | 90 | 95.922 | 14.4626 | -18.9498 | 67.9981 | 76.76 | 0.84597
Log | 345 | 2.875 | 2014-08-27 16:17 | C13EOAT_test | 0.74972 | -0.37508 | 80.4197 | 283.5013 | 108.2102 | 1.4852 | -0.76006 | 4.0733 | 1.5 | 14.9498 | 25.568 | 3.2214 | 0.69832 | 168.2145 | 99.3649 | 3.5862 | 102.951 | 6.9489 | 103 | 103.14 | 104.0283 | 104 | 595.8007 | 20.8805 | 87.7064 | 80.5081 | 217.3297 | 216.643 | 397.8614 | 84.1072 | 4.3981 | 84 | 1799.721 | 3.6625 | 1800 | 24.9971 | 1.9415 | 25 | 10000000000 | 36.1569 | 31.2676 | 180.0291 | 89.4648 | 90.0069 | 7.7044 | 90 | 52.8789 | 200.4182 | 203.748 | 193.109 | 261.9184 | 264.3568 | 242.1905 | 10000000000 | 10000000000 | 40.0345 | 3.9077 | 40 | 10000000000 | 0 | 125.4737 | 39.964 | 8.5401 | 40 | 90.2696 | 89.7594 | 56.2908 | 10000000000 | 90.0017 | 4.4656 | 90 | 95.4223 | 90.0145 | 3.0981 | 90 | 95.9275 | 14.4649 | -18.8568 | 68.0416 | 76.73 | 0.84597
Log | 346 | 2.8833 | 2014-08-27 16:18 | C13EOAT_test | 0.75316 | -0.37508 | 80.5689 | 283.4548 | 118.5035 | 1.5054 | -0.7601 | 4.0731 | 1.5 | 14.9029 | 25.5517 | 3.2214 | 0.72506 | 167.8368 | 99.3559 | 3.7357 | 103.0916 | 6.9381 | 103 | 103.1859 | 104.0181 | 104 | 575.8246 | 20.6657 | 87.5331 | 80.3037 | 217.348 | 216.643 | 398.205 | 83.9184 | 4.3996 | 84 | 1799.603 | 3.6626 | 1800 | 24.9943 | 1.9417 | 25 | 10000000000 | 36.1031 | 31.1016 | 180.0188 | 89.4673 | 89.9947 | 7.7071 | 90 | 53.1251 | 201.4068 | 204.206 | 193.2248 | 261.6547 | 263.9338 | 242.505 | 10000000000 | 10000000000 | 40.0436 | 3.8992 | 40 | 10000000000 | 0 | 125.3857 | 39.9915 | 8.5396 | 40 | 90.2862 | 89.7326 | 56.2803 | 10000000000 | 90.0294 | 4.4513 | 90 | 95.4509 | 90.0094 | 3.0979 | 90 | 95.9273 | 14.4648 | -19.0522 | 67.952 | 76.73 | 0.84597
Log | 347 | 2.8917 | 2014-08-27 16:18 | C13EOAT_test | 0.75301 | -0.37508 | 76.9779 | 282.7511 | 121.2375 | 1.5039 | -0.76005 | 4.073 | 1.5 | 14.9101 | 25.5379 | 3.2214 | 0.69832 | 168.0139 | 99.3553 | 3.6544 | 103.0097 | 6.9415 | 103 | 102.8825 | 103.9787 | 104 | 548.0388 | 20.8521 | 87.6205 | 80.3934 | 217.3356 | 216.643 | 398.205 | 84.0069 | 4.3996 | 84 | 1799.815 | 3.6622 | 1800 | 24.9129 | 1.9443 | 25 | 10000000000 | 36.0848 | 31.2106 | 180.0266 | 89.4836 | 89.992 | 7.7081 | 90 | 52.9283 | 201.9292 | 204.3387 | 192.9999 | 261.7458 | 264.438 | 242.076 | 10000000000 | 10000000000 | 40.0112 | 3.8941 | 40 | 10000000000 | 0 | 125.3071 | 39.971 | 8.5415 | 40 | 90.2561 | 89.7705 | 56.2505 | 10000000000 | 90.0113 | 4.4551 | 90 | 95.4466 | 90.0133 | 3.0977 | 90 | 95.9147 | 14.4646 | -18.962 | 67.9656 | 76.72 | 0.84597
Log | 348 | 2.9 | 2014-08-27 16:19 | C13EOAT_test | 0.75156 | -0.37508 | 76.0149 | 283.123 | 110.5882 | 1.4429 | -0.76005 | 4.0737 | 1.5 | 14.9145 | 25.4823 | 3.2214 | 0.75042 | 168.1335 | 99.3546 | 3.6553 | 103.0098 | 6.9405 | 103 | 103.0314 | 103.996 | 104 | 553.2923 | 21.0015 | 87.6631 | 80.4703 | 217.3687 | 216.643 | 397.8614 | 84.0667 | 4.3999 | 84 | 1799.899 | 3.6622 | 1800 | 24.936 | 1.9448 | 25 | 10000000000 | 36.0755 | 31.211 | 179.9864 | 89.4471 | 89.9888 | 7.7092 | 90 | 53.4981 | 200.8886 | 203.6852 | 192.9571 | 261.5104 | 264.1163 | 243.1449 | 10000000000 | 10000000000 | 39.9511 | 3.8995 | 40 | 10000000000 | 0 | 125.1947 | 39.9855 | 8.542 | 40 | 90.2488 | 89.7376 | 56.222 | 10000000000 | 89.9755 | 4.4672 | 90 | 95.4225 | 89.9932 | 3.0984 | 90 | 95.9153 | 14.4632 | -18.8842 | 67.9713 | 76.72 | 0.84597
Log | 349 | 2.9084 | 2014-08-27 16:19 | C13EOAT_test | 0.7527 | -0.37508 | 76.1581 | 283.4769 | 116.097 | 1.4923 | -0.75998 | 4.073 | 1.5 | 14.9509 | 25.4576 | 3.2215 | 0.7166 | 167.8931 | 99.3782 | 3.5595 | 102.9377 | 6.9487 | 103 | 103.0295 | 103.9951 | 104 | 561.6537 | 20.5861 | 87.5632 | 80.3299 | 217.377 | 216.643 | 397.8614 | 83.9466 | 4.4017 | 84 | 1800.363 | 3.6614 | 1800 | 25.014 | 1.9436 | 25 | 10000000000 | 36.112 | 31.3484 | 180.0259 | 89.4565 | 89.996 | 7.7084 | 90 | 53.4586 | 199.3782 | 203.1307 | 193.6821 | 262.0141 | 264.4987 | 242.9191 | 10000000000 | 10000000000 | 39.995 | 3.9016 | 40 | 10000000000 | 0 | 125.1605 | 39.9454 | 8.5449 | 40 | 90.2661 | 89.7598 | 56.1698 | 10000000000 | 90.0112 | 4.455 | 90 | 95.4437 | 90.013 | 3.098 | 90 | 95.9219 | 14.4645 | -19.0483 | 68.0428 | 76.71 | 0.84597
Log | 350 | 2.9167 | 2014-08-27 16:20 | C13EOAT_test | 0.75274 | -0.37508 | 78.0787 | 283.1332 | 111.1808 | 1.4979 | -0.7601 | 4.0726 | 1.5 | 14.9485 | 25.4363 | 3.2214 | 0.7089 | 167.9295 | 99.3759 | 3.6876 | 103.0635 | 6.9409 | 103 | 103.253 | 104.008 | 104 | 568.9354 | 20.6052 | 87.5676 | 80.3619 | 217.3538 | 216.643 | 398.205 | 83.9648 | 4.4031 | 84 | 1799.828 | 3.6624 | 1800 | 25.0412 | 1.9425 | 25 | 10000000000 | 36.1613 | 31.2416 | 179.9826 | 89.4754 | 90.0066 | 7.7066 | 90 | 53.7948 | 200.6389 | 203.8068 | 193.0939 | 262.5377 | 264.6879 | 242.1664 | 10000000000 | 10000000000 | 39.9965 | 3.9051 | 40 | 10000000000 | 0 | 125.0829 | 39.9721 | 8.5443 | 40 | 90.2537 | 89.7289 | 56.226 | 10000000000 | 90.0197 | 4.4508 | 90 | 95.4523 | 89.9913 | 3.0989 | 90 | 95.9195 | 14.4632 | -19.0139 | 68.0356 | 76.7 | 0.84597
Log | 351 | 2.925 | 2014-08-27 16:20 | C13EOAT_test | 0.75308 | -0.37508 | 74.5881 | 283.1264 | 115.7122 | 1.4591 | -0.75998 | 4.0727 | 1.5 | 14.9511 | 25.4504 | 3.2214 | 0.75123 | 167.8983 | 99.3611 | 3.7286 | 103.0898 | 6.9345 | 103 | 103.2188 | 103.9791 | 104 | 581.6333 | 20.659 | 87.5449 | 80.3534 | 217.3665 | 216.643 | 398.205 | 83.9492 | 4.403 | 84 | 1800.156 | 3.6616 | 1800 | 25.0657 | 1.9412 | 25 | 10000000000 | 36.2065 | 31.2316 | 179.9858 | 89.5072 | 90.0084 | 7.7062 | 90 | 54.146 | 201.0051 | 204.7003 | 193.5634 | 261.5215 | 264.3977 | 241.9588 | 10000000000 | 10000000000 | 39.9851 | 3.9107 | 40 | 10000000000 | 0 | 125.0483 | 40.0125 | 8.5426 | 40 | 90.2466 | 89.7392 | 56.2546 | 10000000000 | 90.0147 | 4.4503 | 90 | 95.4492 | 89.9929 | 3.0993 | 90 | 95.917 | 14.4603 | -19.0077 | 68.0349 | 76.68 | 0.84597
Log | 352 | 2.9333 | 2014-08-27 16:21 | C13EOAT_test | 0.75328 | -0.37508 | 79.4104 | 283.3314 | 113.3153 | 1.5104 | -0.76014 | 4.0722 | 1.5 | 14.9539 | 25.4589 | 3.2214 | 0.69842 | 168.1752 | 99.3779 | 3.817 | 103.1949 | 6.9193 | 103 | 103.0947 | 103.9955 | 104 | 597.4462 | 20.6485 | 87.6967 | 80.4784 | 217.3407 | 216.643 | 398.205 | 84.0876 | 4.4013 | 84 | 1800.058 | 3.6617 | 1800 | 25.0177 | 1.9417 | 25 | 10000000000 | 36.1343 | 31.2302 | 180.0186 | 89.4977 | 90.0148 | 7.7045 | 90 | 53.7415 | 201.4239 | 204.7562 | 193.285 | 261.4221 | 264.3463 | 241.4347 | 10000000000 | 10000000000 | 39.9402 | 3.9205 | 40 | 10000000000 | 0 | 124.8979 | 40.0108 | 8.5426 | 40 | 90.2583 | 89.7603 | 56.2388 | 10000000000 | 90.0022 | 4.4504 | 90 | 95.4548 | 90.0093 | 3.099 | 90 | 95.9145 | 14.4583 | -18.8995 | 68.0362 | 76.68 | 0.84597
Log | 353 | 2.9417 | 2014-08-27 16:21 | C13EOAT_test | 0.75271 | -0.37508 | 80.5189 | 283.1176 | 113.1221 | 1.5085 | -0.76017 | 4.072 | 1.5 | 14.9609 | 25.5585 | 3.2214 | 0.70393 | 168.0704 | 99.3612 | 3.564 | 102.9252 | 6.935 | 103 | 102.9369 | 104 | 104 | 572.713 | 20.5828 | 87.6504 | 80.4201 | 217.3499 | 216.643 | 397.8614 | 84.0352 | 4.4002 | 84 | 1799.867 | 3.6621 | 1800 | 25.0028 | 1.9417 | 25 | 10000000000 | 36.18 | 31.1157 | 179.9984 | 89.5009 | 90.005 | 7.705 | 90 | 53.2725 | 199.5887 | 203.0672 | 193.3661 | 261.6885 | 264.1213 | 241.6748 | 10000000000 | 10000000000 | 39.9593 | 3.9272 | 40 | 10000000000 | 0 | 124.8271 | 39.9996 | 8.543 | 40 | 90.255 | 89.7434 | 56.2198 | 10000000000 | 90.0043 | 4.4459 | 90 | 95.4349 | 89.9992 | 3.0995 | 90 | 95.9094 | 14.4598 | -18.9412 | 68.0523 | 76.68 | 0.84597
Log | 354 | 2.95 | 2014-08-27 16:22 | C13EOAT_test | 0.75333 | -0.37508 | 81.2776 | 283.4998 | 117.2962 | 1.5107 | -0.7601 | 4.0725 | 1.5 | 14.9458 | 25.537 | 3.2214 | 0.78752 | 167.8729 | 99.3799 | 3.6137 | 102.9935 | 6.9334 | 103 | 103.3274 | 104.0198 | 104 | 552.4771 | 20.7806 | 87.5497 | 80.3232 | 217.3333 | 216.643 | 397.8614 | 83.9365 | 4.3996 | 84 | 1799.767 | 3.6623 | 1800 | 25.0022 | 1.9416 | 25 | 10000000000 | 36.2212 | 31.0585 | 179.9252 | 89.5044 | 90.0208 | 7.7006 | 90 | 54.3811 | 201.2351 | 204.1877 | 193.5669 | 261.4063 | 263.3842 | 241.8581 | 10000000000 | 10000000000 | 39.9188 | 3.9424 | 40 | 10000000000 | 0 | 124.8636 | 40.0122 | 8.542 | 40 | 90.2534 | 89.6718 | 56.2161 | 10000000000 | 90.0204 | 4.4332 | 90 | 95.4736 | 89.9626 | 3.1009 | 90 | 95.9314 | 14.4638 | -19.0566 | 68.0318 | 76.67 | 0.84597
Log | 355 | 2.9584 | 2014-08-27 16:22 | C13EOAT_test | 0.75292 | -0.37508 | 80.2409 | 283.1535 | 106.3168 | 1.4952 | -0.76002 | 4.0725 | 1.5 | 14.9533 | 25.5171 | 3.2214 | 0.71282 | 168.0233 | 99.38 | 3.6824 | 103.0624 | 6.9259 | 103 | 102.9872 | 104.0164 | 104 | 557.9978 | 21.0801 | 87.6125 | 80.4107 | 217.3582 | 216.643 | 397.8614 | 84.0116 | 4.399 | 84 | 1800.746 | 3.6607 | 1800 | 24.9795 | 1.9426 | 25 | 10000000000 | 36.1704 | 31.1556 | 179.9683 | 89.4845 | 90.0349 | 7.6964 | 90 | 53.3472 | 200.2431 | 203.7798 | 193.8742 | 261.7487 | 263.5703 | 241.2549 | 10000000000 | 10000000000 | 39.9411 | 3.9548 | 40 | 10000000000 | 0 | 124.8339 | 39.9986 | 8.5426 | 40 | 90.2448 | 89.7235 | 56.1824 | 10000000000 | 89.9738 | 4.4472 | 90 | 95.4467 | 89.9841 | 3.1007 | 90 | 95.9341 | 14.4647 | -18.9693 | 68.0478 | 76.66 | 0.84597
Log | 356 | 2.9667 | 2014-08-27 16:23 | C13EOAT_test | 0.75301 | -0.37414 | 80.2066 | 283.5849 | 120.3515 | 1.503 | -0.76009 | 4.0724 | 1.5 | 14.9516 | 25.4961 | 3.2214 | 0.7736 | 168.1409 | 99.365 | 3.7621 | 103.1271 | 6.9179 | 103 | 102.8875 | 104.0119 | 104 | 562.1559 | 20.9983 | 87.6665 | 80.4743 | 217.3294 | 216.643 | 398.205 | 84.0704 | 4.3978 | 84 | 1799.493 | 3.6625 | 1800 | 25.0062 | 1.942 | 25 | 10000000000 | 36.1578 | 31.1099 | 179.9545 | 89.4962 | 90.029 | 7.6952 | 90 | 54.3854 | 199.0798 | 203.262 | 193.3902 | 261.5603 | 264.2631 | 240.5809 | 10000000000 | 10000000000 | 39.937 | 3.966 | 40 | 10000000000 | 0 | 124.8108 | 39.9992 | 8.5424 | 40 | 90.2355 | 89.719 | 56.142 | 10000000000 | 89.9793 | 4.445 | 90 | 95.4308 | 89.9773 | 3.1015 | 90 | 95.9374 | 14.4649 | -18.8907 | 68.045 | 76.65 | 0.84597
Log | 357 | 2.975 | 2014-08-27 16:23 | C13EOAT_test | 0.75302 | -0.37508 | 79.77 | 283.1937 | 116.5436 | 1.501 | -0.76007 | 4.0728 | 1.5 | 14.9677 | 25.5501 | 3.2213 | 0.71495 | 168.0873 | 99.3781 | 3.6951 | 103.0732 | 6.9152 | 103 | 102.993 | 103.996 | 104 | 567.4659 | 20.8503 | 87.6585 | 80.4288 | 217.3451 | 216.643 | 397.8614 | 84.0437 | 4.395 | 84 | 1800.161 | 3.6615 | 1800 | 25.0943 | 1.9394 | 25 | 10000000000 | 36.2472 | 31.1017 | 179.9167 | 89.4783 | 90.0267 | 7.6942 | 90 | 54.1913 | 198.7868 | 202.9761 | 193.8248 | 261.2836 | 264.0666 | 241.1414 | 10000000000 | 10000000000 | 39.9082 | 3.9804 | 40 | 10000000000 | 0 | 124.7576 | 40.0238 | 8.5411 | 40 | 90.2331 | 89.6836 | 56.1285 | 10000000000 | 89.9798 | 4.4481 | 90 | 95.4419 | 89.9584 | 3.1029 | 90 | 95.9289 | 14.4639 | -18.9493 | 68.073 | 76.65 | 0.84597
Log | 358 | 2.9833 | 2014-08-27 16:24 | C13EOAT_test | 0.75269 | -0.37508 | 81.482 | 283.1465 | 113.4219 | 1.5027 | -0.75997 | 4.0728 | 1.5 | 15.0024 | 25.5136 | 3.2214 | 0.72311 | 168.0972 | 99.38 | 3.5662 | 102.9462 | 6.9246 | 103 | 103.0659 | 103.9994 | 104 | 577.9577 | 20.5889 | 87.6669 | 80.4303 | 217.372 | 216.643 | 397.8614 | 84.0486 | 4.395 | 84 | 1799.85 | 3.6621 | 1800 | 25.1785 | 1.9359 | 25 | 10000000000 | 36.2945 | 31.0587 | 179.9525 | 89.4769 | 90.0139 | 7.6951 | 90 | 55.2767 | 200.1385 | 204.3925 | 193.2355 | 261.3292 | 263.707 | 240.9641 | 10000000000 | 10000000000 | 39.9566 | 3.9882 | 40 | 10000000000 | 0 | 124.7888 | 40.0047 | 8.5422 | 40 | 90.2258 | 89.7267 | 56.1562 | 10000000000 | 89.9965 | 4.4426 | 90 | 95.4386 | 89.9762 | 3.1031 | 90 | 95.9329 | 14.4656 | -18.9497 | 68.1415 | 76.64 | 0.84597
Log | 359 | 2.9917 | 2014-08-27 16:24 | C13EOAT_test | 0.74942 | -0.37508 | 81.1547 | 282.7884 | 115.5864 | 1.4998 | -0.76011 | 4.0732 | 1.5 | 15.0047 | 25.4713 | 3.2214 | 0.71739 | 168.3176 | 99.3778 | 3.6597 | 103.0375 | 6.9194 | 103 | 103.0429 | 103.9975 | 104 | 581.8761 | 20.5821 | 87.7526 | 80.565 | 217.3469 | 216.643 | 397.8614 | 84.1588 | 4.3942 | 84 | 1799.823 | 3.6619 | 1800 | 25.122 | 1.9351 | 25 | 10000000000 | 36.2918 | 31.1465 | 179.9167 | 89.4802 | 89.9989 | 7.6967 | 90 | 55.2398 | 201.6338 | 204.8757 | 193.504 | 261.0439 | 263.1774 | 240.9732 | 10000000000 | 10000000000 | 39.9781 | 3.9953 | 40 | 10000000000 | 0 | 124.6995 | 39.9946 | 8.543 | 40 | 90.2387 | 89.6781 | 56.2175 | 10000000000 | 90.0081 | 4.4417 | 90 | 95.4574 | 89.9584 | 3.1045 | 90 | 95.9327 | 14.4651 | -18.8128 | 68.1447 | 76.63 | 0.84597
Log | 360 | 3 | 2014-08-27 16:25 | C13EOAT_test | 0.75272 | -0.37414 | 80.3769 | 283.4613 | 103.2644 | 1.5038 | -0.76008 | 4.0733 | 1.5 | 15.0182 | 25.5409 | 3.2214 | 0.76078 | 168.1091 | 99.3572 | 3.6137 | 102.9709 | 6.9213 | 103 | 103.2372 | 104.0226 | 104 | 565.5471 | 20.8506 | 87.6532 | 80.4558 | 217.362 | 216.643 | 397.8614 | 84.0545 | 4.392 | 84 | 1800.248 | 3.6613 | 1800 | 25.0742 | 1.9346 | 25 | 10000000000 | 36.2835 | 31.1375 | 179.9386 | 89.4726 | 90.018 | 7.6931 | 90 | 55.8147 | 200.2333 | 203.7038 | 193.4301 | 261.9164 | 264.151 | 241.4238 | 10000000000 | 10000000000 | 40.0168 | 3.9954 | 40 | 10000000000 | 0 | 124.7222 | 39.9983 | 8.5428 | 40 | 90.2408 | 89.6978 | 56.2578 | 10000000000 | 90.0067 | 4.4426 | 90 | 95.4355 | 89.9693 | 3.1049 | 90 | 95.922 | 14.4642 | -18.9014 | 68.1683 | 76.63 | 0.84597
Log | 361 | 3.0084 | 2014-08-27 16:25 | C13EOAT_test | 0.75314 | -0.37508 | 79.8728 | 283.4399 | 110.6667 | 1.4944 | -0.76008 | 4.0733 | 1.5 | 15.0019 | 25.5672 | 3.2214 | 0.73367 | 168.1972 | 99.351 | 3.7087 | 103.0596 | 6.9124 | 103 | 103.2399 | 104.0087 | 104 | 546.192 | 20.9466 | 87.703 | 80.4942 | 217.353 | 216.643 | 397.8614 | 84.0986 | 4.3902 | 84 | 1800.193 | 3.6613 | 1800 | 25.0854 | 1.9333 | 25 | 10000000000 | 36.285 | 31.127 | 179.9887 | 89.4931 | 90.0181 | 7.6924 | 90 | 55.5798 | 200.1142 | 204.2384 | 193.6385 | 261.4801 | 263.953 | 242.1006 | 10000000000 | 10000000000 | 40.0369 | 3.9898 | 40 | 10000000000 | 0 | 124.7433 | 40.0059 | 8.5424 | 40 | 90.2468 | 89.7419 | 56.2483 | 10000000000 | 89.9766 | 4.4549 | 90 | 95.434 | 89.9943 | 3.1046 | 90 | 95.8977 | 14.4664 | -18.8568 | 68.142 | 76.61 | 0.84597
Log | 362 | 3.0167 | 2014-08-27 16:26 | C13EOAT_test | 0.75216 | -0.37508 | 79.16 | 283.406 | 114.7829 | 1.5221 | -0.76012 | 4.0737 | 1.5 | 15.0122 | 25.544 | 3.2214 | 0.72667 | 168.3963 | 99.3781 | 3.6343 | 103.0124 | 6.9144 | 103 | 103.1921 | 104.0192 | 104 | 555.78 | 21.1091 | 87.7869 | 80.6094 | 217.3525 | 216.643 | 397.8614 | 84.1981 | 4.3871 | 84 | 1799.763 | 3.6621 | 1800 | 25.0558 | 1.9328 | 25 | 10000000000 | 36.2981 | 31.2548 | 179.9478 | 89.437 | 89.9996 | 7.6946 | 90 | 54.7323 | 200.6345 | 204.115 | 193.5922 | 261.2094 | 263.5945 | 241.9199 | 10000000000 | 10000000000 | 40.0234 | 3.9841 | 40 | 10000000000 | 0 | 124.7454 | 40.0104 | 8.5422 | 40 | 90.2432 | 89.7046 | 56.2445 | 10000000000 | 89.9712 | 4.4612 | 90 | 95.4238 | 89.9739 | 3.1057 | 90 | 95.9304 | 14.4676 | -18.7688 | 68.1637 | 76.6 | 0.84597
Log | 363 | 3.025 | 2014-08-27 16:26 | C13EOAT_test | 0.753 | -0.37508 | 81.6631 | 283.4388 | 119.3042 | 1.492 | -0.76011 | 4.0733 | 1.5 | 15.0093 | 25.4273 | 3.2214 | 0.75758 | 167.8762 | 99.3601 | 3.5527 | 102.9128 | 6.9233 | 103 | 103.2016 | 103.9939 | 104 | 563.4779 | 20.9281 | 87.5437 | 80.3325 | 217.3453 | 216.643 | 397.8614 | 83.9381 | 4.3873 | 84 | 1799.23 | 3.6628 | 1800 | 25.0689 | 1.9316 | 25 | 10000000000 | 36.2801 | 31.4182 | 179.9579 | 89.4672 | 90.0076 | 7.6933 | 90 | 54.3749 | 201.0171 | 204.6295 | 193.4866 | 260.9277 | 263.1075 | 240.9646 | 10000000000 | 10000000000 | 40.0519 | 3.9753 | 40 | 10000000000 | 0 | 124.787 | 39.9851 | 8.5436 | 40 | 90.2467 | 89.7112 | 56.2134 | 10000000000 | 89.9863 | 4.4588 | 90 | 95.435 | 89.979 | 3.1061 | 90 | 95.926 | 14.4672 | -19.0276 | 68.1576 | 76.6 | 0.84597
Log | 364 | 3.0333 | 2014-08-27 16:27 | C13EOAT_test | 0.75244 | -0.37508 | 81.1212 | 282.7504 | 111.8455 | 1.5069 | -0.76002 | 4.073 | 1.5 | 15.0025 | 25.4663 | 3.2214 | 0.80742 | 168.0312 | 99.3697 | 3.6675 | 103.0372 | 6.9156 | 103 | 103.008 | 103.9789 | 104 | 578.1583 | 20.8727 | 87.6177 | 80.4135 | 217.3343 | 216.643 | 397.8614 | 84.0156 | 4.3869 | 84 | 1800.244 | 3.6613 | 1800 | 25.0608 | 1.9304 | 25 | 10000000000 | 36.2864 | 31.4369 | 179.9682 | 89.4591 | 89.9944 | 7.6954 | 90 | 53.6904 | 200.6143 | 204.3286 | 193.6792 | 261.5136 | 264.6123 | 242.1369 | 10000000000 | 10000000000 | 40.0535 | 3.9632 | 40 | 10000000000 | 0 | 124.7826 | 39.9666 | 8.5445 | 40 | 90.2369 | 89.7313 | 56.2041 | 10000000000 | 89.9778 | 4.4629 | 90 | 95.4392 | 89.9841 | 3.1065 | 90 | 95.9155 | 14.461 | -18.9562 | 68.1325 | 76.61 | 0.84597
Log | 365 | 3.0417 | 2014-08-27 16:27 | C13EOAT_test | 0.75206 | -0.37508 | 80.1133 | 283.1267 | 117.6263 | 1.4833 | -0.76011 | 4.0736 | 1.5 | 15.0425 | 25.5637 | 3.2214 | 0.78749 | 168.2496 | 99.3798 | 3.5939 | 102.9738 | 6.9195 | 103 | 103.0679 | 103.9931 | 104 | 589.2219 | 20.7549 | 87.734 | 80.5155 | 217.3201 | 216.643 | 397.8614 | 84.1248 | 4.3841 | 84 | 1800.181 | 3.6614 | 1800 | 25.098 | 1.9284 | 25 | 10000000000 | 36.3227 | 31.5108 | 179.9438 | 89.4632 | 89.9762 | 7.6987 | 90 | 53.8824 | 200.6459 | 203.9937 | 193.4736 | 261.4569 | 264.3772 | 242.4555 | 10000000000 | 10000000000 | 40.0678 | 3.9499 | 40 | 10000000000 | 0 | 124.7005 | 39.9907 | 8.5434 | 40 | 90.2331 | 89.7106 | 56.2177 | 10000000000 | 89.9835 | 4.4638 | 90 | 95.4218 | 89.9719 | 3.1073 | 90 | 95.9177 | 14.4616 | -18.8643 | 68.2086 | 76.58 | 0.84597
Log | 366 | 3.05 | 2014-08-27 16:28 | C13EOAT_test | 0.7527 | -0.37508 | 80.2316 | 283.1164 | 114.2956 | 1.5107 | -0.75998 | 4.0727 | 1.5 | 15.0584 | 25.5346 | 3.2214 | 0.78056 | 168.2262 | 99.3725 | 3.6137 | 102.9862 | 6.9191 | 103 | 103.1319 | 104.0173 | 104 | 591.1403 | 20.5833 | 87.7295 | 80.4966 | 217.3617 | 216.643 | 397.8614 | 84.1131 | 4.3833 | 84 | 1800.246 | 3.6613 | 1800 | 25.0534 | 1.9282 | 25 | 10000000000 | 36.3021 | 31.385 | 179.9498 | 89.4603 | 89.9843 | 7.6982 | 90 | 53.8958 | 200.0843 | 203.4541 | 193.4679 | 261.6309 | 264.3737 | 242.2214 | 10000000000 | 10000000000 | 40.0551 | 3.9338 | 40 | 10000000000 | 0 | 124.6229 | 40.0063 | 8.5424 | 40 | 90.2344 | 89.7153 | 56.2927 | 10000000000 | 90.0003 | 4.4598 | 90 | 95.439 | 89.9749 | 3.1081 | 90 | 95.918 | 14.4621 | -18.8759 | 68.2393 | 76.57 | 0.84597
Log | 367 | 3.0583 | 2014-08-27 16:28 | C13EOAT_test | 0.75263 | -0.37508 | 78.975 | 283.0984 | 125.4136 | 1.5042 | -0.76007 | 4.0725 | 1.5 | 15.0693 | 25.4865 | 3.2214 | 0.8772 | 167.743 | 99.3556 | 3.5934 | 102.949 | 6.9217 | 103 | 103.1179 | 104.0239 | 104 | 570.4893 | 20.4688 | 87.4748 | 80.2682 | 217.3802 | 216.643 | 397.8614 | 83.8715 | 4.3848 | 84 | 1800.119 | 3.6615 | 1800 | 25.0561 | 1.9273 | 25 | 10000000000 | 36.2578 | 31.3261 | 179.9566 | 89.4805 | 89.9983 | 7.6963 | 90 | 55.0075 | 199.0402 | 203.1737 | 192.9973 | 261.8024 | 264.0934 | 242.6472 | 10000000000 | 10000000000 | 40.1004 | 3.9161 | 40 | 10000000000 | 0 | 124.745 | 40.0419 | 8.5401 | 40 | 90.2432 | 89.7134 | 56.3074 | 10000000000 | 89.99 | 4.4636 | 90 | 95.4306 | 89.9783 | 3.1088 | 90 | 95.9068 | 14.4631 | -19.0874 | 68.2617 | 76.58 | 0.84597
Log | 368 | 3.0667 | 2014-08-27 16:29 | C13EOAT_test | 0.75154 | -0.37508 | 80.1532 | 283.4923 | 113.8786 | 1.5035 | -0.76022 | 4.0728 | 1.5 | 15.0533 | 25.5676 | 3.2214 | 0.70828 | 168.4251 | 99.3663 | 3.6407 | 103.0071 | 6.9202 | 103 | 103.1408 | 104.0082 | 104 | 552.0447 | 21.0745 | 87.8108 | 80.6143 | 217.3588 | 216.643 | 397.8614 | 84.2125 | 4.3826 | 84 | 1800.611 | 3.661 | 1800 | 25.0568 | 1.9265 | 25 | 10000000000 | 36.2816 | 31.297 | 179.9783 | 89.482 | 89.9918 | 7.6977 | 90 | 53.9902 | 201.0305 | 204.1493 | 193.4234 | 262.3279 | 264.4868 | 242.1265 | 10000000000 | 10000000000 | 40.0748 | 3.8979 | 40 | 10000000000 | 0 | 124.89 | 40.0358 | 8.5397 | 40 | 90.2429 | 89.7354 | 56.2727 | 10000000000 | 89.9914 | 4.4638 | 90 | 95.441 | 89.9892 | 3.1091 | 90 | 95.9154 | 14.4643 | -18.7521 | 68.2342 | 76.57 | 0.84597
Log | 369 | 3.075 | 2014-08-27 16:29 | C13EOAT_test | 0.75303 | -0.37508 | 77.653 | 282.7744 | 109.3658 | 1.5064 | -0.76012 | 4.0723 | 1.5 | 15.0672 | 25.5227 | 3.2214 | 0.74268 | 168.4528 | 99.3511 | 3.7323 | 103.0833 | 6.9118 | 103 | 103.2142 | 103.997 | 104 | 559.9395 | 21.107 | 87.837 | 80.6158 | 217.3786 | 216.643 | 397.8614 | 84.2264 | 4.3805 | 84 | 1799.919 | 3.662 | 1800 | 25.0294 | 1.9265 | 25 | 10000000000 | 36.2508 | 31.2945 | 179.958 | 89.458 | 89.9868 | 7.6988 | 90 | 53.2299 | 200.7758 | 204.2398 | 193.5994 | 261.7411 | 264.5989 | 242.0491 | 10000000000 | 10000000000 | 40.0545 | 3.8855 | 40 | 10000000000 | 0 | 125.0018 | 40.0158 | 8.5399 | 40 | 90.2438 | 89.7143 | 56.2919 | 10000000000 | 89.9858 | 4.4646 | 90 | 95.4283 | 89.979 | 3.1101 | 90 | 95.9057 | 14.4585 | -18.7352 | 68.2487 | 76.55 | 0.84597
Log | 370 | 3.0833 | 2014-08-27 16:30 | C13EOAT_test | 0.75272 | -0.37508 | 80.5647 | 283.5047 | 122.1877 | 1.4816 | -0.76006 | 4.072 | 1.5 | 15.0597 | 25.517 | 3.227 | 0.705 | 168.1396 | 99.35 | 3.5798 | 102.9298 | 6.9202 | 103 | 103.0853 | 103.9723 | 104 | 567.4595 | 21.0358 | 87.6576 | 80.482 | 217.3235 | 216.643 | 397.8614 | 84.0698 | 4.3791 | 84 | 1799.911 | 3.6619 | 1800 | 24.9825 | 1.9271 | 25 | 10000000000 | 36.1829 | 31.2488 | 179.9906 | 89.4412 | 90.0145 | 7.6944 | 90 | 53.0673 | 201.5479 | 204.377 | 193.8682 | 261.656 | 264.3611 | 241.1822 | 10000000000 | 10000000000 | 39.9859 | 3.884 | 40 | 10000000000 | 0 | 125.1194 | 40.028 | 8.5385 | 40 | 90.2496 | 89.741 | 56.2233 | 10000000000 | 89.9463 | 4.4814 | 90 | 95.4133 | 89.9953 | 3.11 | 90 | 95.9038 | 14.4632 | -18.868 | 68.2439 | 76.55 | 0.84597
Log | 371 | 3.0917 | 2014-08-27 16:30 | C13EOAT_test | 0.7527 | -0.37508 | 78.7824 | 283.1258 | 119.6045 | 1.4959 | -0.76011 | 4.0719 | 1.5 | 15.0665 | 25.5692 | 3.2225 | 0.78929 | 167.882 | 99.35 | 3.6132 | 102.9632 | 6.9202 | 103 | 102.9824 | 103.9695 | 104 | 574.8938 | 20.8347 | 87.5337 | 80.3483 | 217.3638 | 216.643 | 397.8614 | 83.941 | 4.3793 | 84 | 1800.001 | 3.6618 | 1800 | 24.9937 | 1.9268 | 25 | 10000000000 | 36.2027 | 31.4326 | 179.9643 | 89.4657 | 89.9953 | 7.6977 | 90 | 53.7897 | 201.6288 | 204.6027 | 193.6726 | 261.7481 | 264.0558 | 241.3623 | 10000000000 | 10000000000 | 39.9599 | 3.8896 | 40 | 10000000000 | 0 | 125.2007 | 40.0281 | 8.5377 | 40 | 90.2385 | 89.7259 | 56.2013 | 10000000000 | 90.0035 | 4.4615 | 90 | 95.4521 | 89.9822 | 3.1105 | 90 | 95.9009 | 14.4653 | -19.0017 | 68.2609 | 76.54 | 0.84597
Log | 372 | 3.1 | 2014-08-27 16:31 | C13EOAT_test | 0.75269 | -0.37508 | 78.8146 | 283.0967 | 112.9184 | 1.5067 | -0.76007 | 4.0723 | 1.5 | 15.0516 | 25.5692 | 3.2214 | 0.69898 | 168.1205 | 99.35 | 3.573 | 102.923 | 6.9255 | 103 | 103.0659 | 103.9753 | 104 | 605.683 | 20.8166 | 87.6457 | 80.4748 | 217.3417 | 216.643 | 397.8614 | 84.0602 | 4.3771 | 84 | 1800.202 | 3.6615 | 1800 | 25.018 | 1.9262 | 25 | 10000000000 | 36.1837 | 31.4877 | 179.9679 | 89.4814 | 89.9951 | 7.6982 | 90 | 52.822 | 200.2028 | 204.0128 | 193.5337 | 261.523 | 263.8383 | 241.9128 | 10000000000 | 10000000000 | 39.9359 | 3.9021 | 40 | 10000000000 | 0 | 125.4121 | 40.0322 | 8.5362 | 40 | 90.2489 | 89.7189 | 56.1859 | 10000000000 | 89.9908 | 4.4678 | 90 | 95.4294 | 89.9839 | 3.1108 | 90 | 95.8984 | 14.4614 | -18.8752 | 68.2253 | 76.53 | 0.84597
Log | 373 | 3.1084 | 2014-08-27 16:31 | C13EOAT_test | 0.75305 | -0.37508 | 79.7311 | 282.7513 | 106.4875 | 1.4956 | -0.76008 | 4.0721 | 1.5 | 15.0627 | 25.5692 | 3.2214 | 0.71237 | 167.9565 | 99.35 | 3.7551 | 103.1051 | 6.9131 | 103 | 102.8996 | 103.9823 | 104 | 580.6411 | 20.8328 | 87.5707 | 80.3859 | 217.3779 | 216.643 | 397.8614 | 83.9783 | 4.3765 | 84 | 1800.035 | 3.6618 | 1800 | 24.9885 | 1.9269 | 25 | 10000000000 | 36.165 | 31.4488 | 179.9629 | 89.4867 | 89.9999 | 7.6977 | 90 | 53.5361 | 200.8755 | 203.9599 | 193.8896 | 261.9117 | 264.3141 | 241.7054 | 10000000000 | 10000000000 | 39.9429 | 3.9156 | 40 | 10000000000 | 0 | 125.3681 | 40.0877 | 8.5316 | 40 | 90.2391 | 89.7238 | 56.2215 | 10000000000 | 89.9943 | 4.4646 | 90 | 95.4488 | 89.9815 | 3.1112 | 90 | 95.9043 | 14.4621 | -18.9641 | 68.2474 | 76.52 | 0.84597
Log | 374 | 3.1167 | 2014-08-27 16:32 | C13EOAT_test | 0.7528 | -0.37508 | 77.9123 | 283.1602 | 120.0056 | 1.5069 | -0.76008 | 4.072 | 1.5 | 15.0632 | 25.569 | 3.2214 | 0.73022 | 168.145 | 99.35 | 3.6985 | 103.0485 | 6.9125 | 103 | 102.8863 | 103.9819 | 104 | 561.4203 | 21.0788 | 87.6728 | 80.4722 | 217.3935 | 216.643 | 397.8614 | 84.0725 | 4.3746 | 84 | 1799.897 | 3.6619 | 1800 | 25.0249 | 1.9261 | 25 | 10000000000 | 36.1582 | 31.3671 | 180.0155 | 89.4775 | 90.0407 | 7.6915 | 90 | 54.1582 | 201.7149 | 204.6172 | 193.8259 | 261.7595 | 264.3537 | 240.8735 | 10000000000 | 10000000000 | 39.9413 | 3.9275 | 40 | 10000000000 | 0 | 125.4695 | 40.0703 | 8.5307 | 40 | 90.261 | 89.7544 | 56.2326 | 10000000000 | 90.0233 | 4.4509 | 90 | 95.4283 | 90.0077 | 3.1104 | 90 | 95.913 | 14.4626 | -18.8778 | 68.2493 | 76.5 | 0.84597
Log | 375 | 3.125 | 2014-08-27 16:32 | C13EOAT_test | 0.75303 | -0.37508 | 75.6106 | 283.2447 | 121.2421 | 1.5108 | -0.76012 | 4.0724 | 1.5 | 15.056 | 25.4961 | 3.2214 | 0.7024 | 168.2455 | 99.35 | 3.7267 | 103.0767 | 6.9055 | 103 | 103.0561 | 103.9915 | 104 | 557.4888 | 21.0579 | 87.7403 | 80.5052 | 217.3276 | 216.643 | 397.8614 | 84.1228 | 4.3707 | 84 | 1800.038 | 3.6619 | 1800 | 25.0166 | 1.926 | 25 | 10000000000 | 36.1514 | 31.3178 | 180.02 | 89.4885 | 90.0251 | 7.6934 | 90 | 53.6916 | 201.3042 | 204.0282 | 193.7915 | 261.3622 | 263.9383 | 240.5214 | 10000000000 | 10000000000 | 39.9454 | 3.9385 | 40 | 10000000000 | 0 | 125.5021 | 40.0412 | 8.5308 | 40 | 90.2614 | 89.7586 | 56.219 | 10000000000 | 90.0264 | 4.4483 | 90 | 95.4585 | 90.01 | 3.1103 | 90 | 95.9062 | 14.4618 | -18.8448 | 68.2341 | 76.5 | 0.84597
Log | 376 | 3.1333 | 2014-08-27 16:33 | C13EOAT_test | 0.75293 | -0.37508 | 75.3474 | 283.1043 | 108.9805 | 1.5049 | -0.76003 | 4.0721 | 1.5 | 15.0578 | 25.4324 | 3.2214 | 0.73959 | 168.204 | 99.35 | 3.5866 | 102.9367 | 6.9155 | 103 | 103.0931 | 103.977 | 104 | 558.1823 | 21.0451 | 87.6986 | 80.5054 | 217.3607 | 216.643 | 397.8614 | 84.102 | 4.3673 | 84 | 1800.091 | 3.6617 | 1800 | 25.0164 | 1.926 | 25 | 10000000000 | 36.1698 | 31.2976 | 179.9804 | 89.467 | 89.9992 | 7.6966 | 90 | 52.9042 | 200.8237 | 203.9515 | 193.5219 | 261.4063 | 263.6147 | 241.0647 | 10000000000 | 10000000000 | 39.9783 | 3.9514 | 40 | 10000000000 | 0 | 125.5826 | 40.0217 | 8.5307 | 40 | 90.2556 | 89.7248 | 56.2209 | 10000000000 | 90.0125 | 4.4506 | 90 | 95.427 | 89.9902 | 3.1107 | 90 | 95.9057 | 14.4651 | -18.8446 | 68.2442 | 76.5 | 0.84597
Log | 377 | 3.1417 | 2014-08-27 16:33 | C13EOAT_test | 0.7524 | -0.37508 | 79.5422 | 283.1432 | 112.8388 | 1.5067 | -0.76011 | 4.072 | 1.5 | 15.0602 | 25.4743 | 3.2214 | 0.82713 | 168.1229 | 99.35 | 3.6289 | 102.9789 | 6.9157 | 103 | 102.9314 | 103.9696 | 104 | 564.38 | 20.7689 | 87.6387 | 80.4841 | 217.3234 | 216.643 | 397.8614 | 84.0614 | 4.366 | 84 | 1800.186 | 3.6617 | 1800 | 25.0218 | 1.9254 | 25 | 10000000000 | 36.1322 | 31.3867 | 180.0253 | 89.4791 | 90.0072 | 7.6945 | 90 | 52.9883 | 200.2004 | 202.9204 | 193.0584 | 262.4041 | 264.5439 | 241.4575 | 10000000000 | 10000000000 | 39.9309 | 3.9651 | 40 | 10000000000 | 0 | 125.6125 | 40.029 | 8.5293 | 40 | 90.2792 | 89.7461 | 56.1862 | 10000000000 | 89.9909 | 4.4577 | 90 | 95.4293 | 90.0127 | 3.1097 | 90 | 95.9064 | 14.464 | -18.8658 | 68.2465 | 76.49 | 0.84597
Log | 378 | 3.15 | 2014-08-27 16:34 | C13EOAT_test | 0.75275 | -0.37508 | 79.3309 | 282.9037 | 112.7507 | 1.5024 | -0.76021 | 4.0726 | 1.5 | 15.0625 | 25.4623 | 3.2214 | 0.74401 | 168.1919 | 99.35 | 3.7483 | 103.0983 | 6.9047 | 103 | 102.8706 | 103.951 | 104 | 583.8345 | 20.7151 | 87.7067 | 80.4852 | 217.3339 | 216.643 | 397.8614 | 84.096 | 4.3628 | 84 | 1799.58 | 3.6625 | 1800 | 24.9768 | 1.9263 | 25 | 10000000000 | 36.1731 | 31.331 | 180.0456 | 89.4849 | 90.0112 | 7.6931 | 90 | 52.5503 | 201.3258 | 204.2875 | 193.5831 | 261.7987 | 264.4381 | 242.4105 | 10000000000 | 10000000000 | 39.9384 | 3.9763 | 40 | 10000000000 | 0 | 125.5804 | 40.016 | 8.5289 | 40 | 90.2816 | 89.764 | 56.2111 | 10000000000 | 90.0199 | 4.447 | 90 | 95.4725 | 90.0228 | 3.109 | 90 | 95.8914 | 14.4621 | -18.8648 | 68.2469 | 76.48 | 0.84597
Log | 379 | 3.1583 | 2014-08-27 16:34 | C13EOAT_test | 0.7527 | -0.37508 | 77.8401 | 282.7711 | 109.8515 | 1.5041 | -0.76009 | 4.0723 | 1.5 | 15.0552 | 25.4744 | 3.2214 | 0.76649 | 168.6201 | 99.35 | 3.7696 | 103.1196 | 6.898 | 103 | 102.9226 | 103.9693 | 104 | 594.0764 | 20.7007 | 87.9234 | 80.6967 | 217.3195 | 216.643 | 397.8614 | 84.31 | 4.3583 | 84 | 1800.136 | 3.6616 | 1800 | 25.0338 | 1.9248 | 25 | 10000000000 | 36.158 | 31.322 | 180.0276 | 89.5071 | 90.0137 | 7.6918 | 90 | 52.3553 | 200.1894 | 203.2569 | 193.3241 | 262.0643 | 264.3312 | 241.7346 | 10000000000 | 10000000000 | 39.9943 | 3.9807 | 40 | 10000000000 | 0 | 125.6533 | 40.0012 | 8.529 | 40 | 90.2928 | 89.7348 | 56.2351 | 10000000000 | 90.0135 | 4.4478 | 90 | 95.4568 | 90.0138 | 3.1089 | 90 | 95.8983 | 14.46 | -18.6533 | 68.2291 | 76.48 | 0.84597
Log | 380 | 3.1667 | 2014-08-27 16:35 | C13EOAT_test | 0.75252 | -0.37508 | 78.8533 | 282.7502 | 108.5608 | 1.5042 | -0.76014 | 4.0721 | 1.5 | 15.0752 | 25.4514 | 3.2214 | 0.73245 | 168.1703 | 99.35 | 3.6275 | 102.9775 | 6.9048 | 103 | 103.0295 | 103.9602 | 104 | 568.4749 | 20.5628 | 87.6918 | 80.4784 | 217.3275 | 216.643 | 397.8614 | 84.0851 | 4.3555 | 84 | 1800.168 | 3.6618 | 1800 | 25.015 | 1.9248 | 25 | 10000000000 | 36.1211 | 31.2781 | 180.0561 | 89.4786 | 89.9987 | 7.6934 | 90 | 53.2791 | 201.2179 | 203.4749 | 193.5062 | 261.6615 | 263.9367 | 241.3489 | 10000000000 | 10000000000 | 40.0226 | 3.9772 | 40 | 10000000000 | 0 | 125.6641 | 40.0106 | 8.5281 | 40 | 90.2917 | 89.7644 | 56.216 | 10000000000 | 90.0195 | 4.4425 | 90 | 95.4553 | 90.0281 | 3.1076 | 90 | 95.898 | 14.4522 | -18.8716 | 68.2511 | 76.46 | 0.84597
Log | 381 | 3.175 | 2014-08-27 16:35 | C13EOAT_test | 0.75302 | -0.37508 | 77.8699 | 283.513 | 119.2944 | 1.5024 | -0.76006 | 4.0725 | 1.5 | 15.0694 | 25.5039 | 3.2214 | 0.85342 | 168.0406 | 99.35 | 3.5594 | 102.9094 | 6.9131 | 103 | 102.9418 | 103.9851 | 104 | 570.4565 | 20.695 | 87.6363 | 80.4042 | 217.3476 | 216.643 | 397.5177 | 84.0203 | 4.3532 | 84 | 1800.233 | 3.6615 | 1800 | 24.9734 | 1.9259 | 25 | 10000000000 | 36.0855 | 31.2019 | 180.0265 | 89.4694 | 90.0141 | 7.6903 | 90 | 53.0514 | 200.8979 | 203.2271 | 193.4403 | 261.9675 | 264.2326 | 242.1404 | 10000000000 | 10000000000 | 40.0459 | 3.9703 | 40 | 10000000000 | 0 | 125.708 | 39.9949 | 8.529 | 40 | 90.2837 | 89.7428 | 56.2238 | 10000000000 | 90.0139 | 4.4429 | 90 | 95.4289 | 90.0133 | 3.1074 | 90 | 95.898 | 14.4535 | -18.9458 | 68.2427 | 76.46 | 0.84597
Log | 382 | 3.1833 | 2014-08-27 16:36 | C13EOAT_test | 0.75269 | -0.37508 | 81.1107 | 283.1305 | 105.1255 | 1.5096 | -0.76001 | 4.0725 | 1.5 | 15.0605 | 25.4999 | 3.2214 | 0.76038 | 168.2329 | 99.35 | 3.695 | 103.045 | 6.905 | 103 | 102.9878 | 103.9825 | 104 | 554.1932 | 21.0584 | 87.7332 | 80.4997 | 217.3331 | 216.643 | 397.8614 | 84.1164 | 4.3517 | 84 | 1799.825 | 3.6622 | 1800 | 24.9768 | 1.9265 | 25 | 10000000000 | 36.1226 | 31.1155 | 180.0812 | 89.4656 | 89.9925 | 7.693 | 90 | 53.8812 | 201.7296 | 203.6267 | 192.943 | 261.4233 | 263.8256 | 242.096 | 10000000000 | 10000000000 | 40.034 | 3.9615 | 40 | 10000000000 | 0 | 125.7198 | 39.9784 | 8.5301 | 40 | 90.2935 | 89.7877 | 56.2341 | 10000000000 | 90.0064 | 4.4434 | 90 | 95.4084 | 90.0406 | 3.1059 | 90 | 95.9045 | 14.457 | -18.8503 | 68.2331 | 76.45 | 0.84597
Log | 383 | 3.1917 | 2014-08-27 16:36 | C13EOAT_test | 0.7527 | -0.37508 | 82.3948 | 283.1254 | 132.0522 | 1.5125 | -0.76011 | 4.0723 | 1.5 | 15.0647 | 25.4154 | 3.2214 | 0.79239 | 168.0997 | 99.35 | 3.7493 | 103.0993 | 6.9008 | 103 | 103.1345 | 103.9732 | 104 | 560.9091 | 20.9929 | 87.6442 | 80.4555 | 217.3814 | 216.643 | 397.8614 | 84.0499 | 4.3495 | 84 | 1800.134 | 3.6617 | 1800 | 24.9386 | 1.9281 | 25 | 10000000000 | 36.0743 | 31.1661 | 180.0843 | 89.4741 | 90.0272 | 7.6861 | 90 | 54.0609 | 200.8961 | 203.6675 | 193.2636 | 261.9008 | 264.7498 | 241.8888 | 10000000000 | 10000000000 | 40.081 | 3.9484 | 40 | 10000000000 | 0 | 125.7706 | 39.9904 | 8.5301 | 40 | 90.3004 | 89.7839 | 56.2206 | 10000000000 | 90.0186 | 4.4361 | 90 | 95.4325 | 90.0421 | 3.105 | 90 | 95.9071 | 14.4566 | -18.8945 | 68.2401 | 76.45 | 0.84578
Log | 384 | 3.2 | 2014-08-27 16:37 | C13EOAT_test | 0.75261 | -0.37414 | 78.9805 | 282.5238 | 109.1331 | 1.5 | -0.7601 | 4.0729 | 1.5 | 15.0611 | 25.5038 | 3.2214 | 0.74046 | 168.4512 | 99.35 | 3.7019 | 103.0519 | 6.8999 | 103 | 103.0766 | 103.9554 | 104 | 563.1874 | 20.8038 | 87.8371 | 80.6141 | 217.3409 | 216.643 | 397.8614 | 84.2256 | 4.3453 | 84 | 1800.107 | 3.6619 | 1800 | 24.8734 | 1.9308 | 25 | 10000000000 | 36.0667 | 31.1386 | 180.0452 | 89.4681 | 90.0061 | 7.6882 | 90 | 54.4544 | 200.5515 | 203.6309 | 193.0854 | 262.1664 | 264.6279 | 241.9452 | 10000000000 | 10000000000 | 40.0473 | 3.9383 | 40 | 10000000000 | 0 | 125.8153 | 40.006 | 8.5295 | 40 | 90.2819 | 89.7633 | 56.2057 | 10000000000 | 90.0111 | 4.4352 | 90 | 95.4411 | 90.0226 | 3.1047 | 90 | 95.8997 | 14.4608 | -18.7359 | 68.2417 | 76.43 | 0.84567
Log | 385 | 3.2083 | 2014-08-27 16:37 | C13EOAT_test | 0.7527 | -0.37508 | 81.2713 | 283.1257 | 121.8837 | 1.5056 | -0.75993 | 4.0727 | 1.5 | 15.0755 | 25.555 | 3.2215 | 0.70141 | 168.022 | 99.35 | 3.5595 | 102.9095 | 6.9121 | 103 | 103.1587 | 103.9701 | 104 | 579.7151 | 20.7827 | 87.6248 | 80.3973 | 217.3752 | 216.643 | 397.5177 | 84.011 | 4.3437 | 84 | 1799.71 | 3.6627 | 1800 | 24.8668 | 1.9329 | 25 | 10000000000 | 36.064 | 31.0823 | 180.0597 | 89.566 | 90.0094 | 7.6867 | 90 | 54.5638 | 201.9063 | 204.6233 | 193.2443 | 261.699 | 264.1002 | 241.7892 | 10000000000 | 10000000000 | 40.0616 | 3.9252 | 40 | 10000000000 | 0 | 125.8624 | 39.9976 | 8.5298 | 40 | 90.3003 | 89.7593 | 56.2119 | 10000000000 | 90.017 | 4.4287 | 90 | 95.4804 | 90.0298 | 3.1036 | 90 | 95.9036 | 14.4607 | -18.9527 | 68.2686 | 76.44 | 0.84588
Log | 386 | 3.2167 | 2014-08-27 16:38 | C13EOAT_test | 0.75248 | -0.37508 | 78.929 | 283.1374 | 109.6641 | 1.4813 | -0.76 | 4.0727 | 1.5 | 15.058 | 25.4792 | 3.2214 | 0.7161 | 168.0426 | 99.35 | 3.6024 | 102.9524 | 6.9127 | 103 | 103.3555 | 103.9726 | 104 | 597.6487 | 20.4675 | 87.6394 | 80.4032 | 217.3545 | 216.643 | 397.5177 | 84.0213 | 4.3428 | 84 | 1799.611 | 3.6626 | 1800 | 24.8915 | 1.9344 | 25 | 10000000000 | 36.0674 | 31.1507 | 180.0746 | 89.4881 | 90.0216 | 7.6842 | 90 | 53.4451 | 201.2601 | 204.2764 | 193.534 | 261.5013 | 264.0075 | 241.7345 | 10000000000 | 10000000000 | 40.0669 | 3.9104 | 40 | 10000000000 | 0 | 125.7975 | 40.0027 | 8.5296 | 40 | 90.3064 | 89.7682 | 56.218 | 10000000000 | 90.0063 | 4.4306 | 90 | 95.4924 | 90.0373 | 3.1023 | 90 | 95.9071 | 14.459 | -18.9468 | 68.2324 | 76.42 | 0.84595
Log | 387 | 3.225 | 2014-08-27 16:38 | C13EOAT_test | 0.75282 | -0.37508 | 79.5488 | 282.82 | 107.6794 | 1.4494 | -0.76014 | 4.0733 | 1.5 | 15.0674 | 25.5691 | 3.2214 | 0.78613 | 168.1418 | 99.35 | 3.6137 | 102.9637 | 6.9128 | 103 | 103.1809 | 103.9745 | 104 | 573.9492 | 20.683 | 87.6677 | 80.4741 | 217.3206 | 216.643 | 397.5177 | 84.0709 | 4.3403 | 84 | 1799.901 | 3.662 | 1800 | 24.9577 | 1.934 | 25 | 10000000000 | 36.0884 | 31.1004 | 180.0283 | 89.4752 | 89.9849 | 7.6897 | 90 | 53.9409 | 200.6881 | 204.6825 | 193.5707 | 261.6308 | 264.7359 | 242.5581 | 10000000000 | 10000000000 | 40.0381 | 3.9009 | 40 | 10000000000 | 0 | 125.8309 | 39.993 | 8.5302 | 40 | 90.2745 | 89.7538 | 56.2139 | 10000000000 | 89.9684 | 4.4445 | 90 | 95.4375 | 90.0141 | 3.1021 | 90 | 95.9039 | 14.4602 | -18.8759 | 68.2523 | 76.42 | 0.84596
Log | 388 | 3.2333 | 2014-08-27 16:39 | C13EOAT_test | 0.75301 | -0.37508 | 77.1513 | 282.7648 | 119.6333 | 1.489 | -0.76002 | 4.0731 | 1.5 | 15.0627 | 25.5692 | 3.2203 | 0.78715 | 168.2417 | 99.35 | 3.6747 | 103.0247 | 6.9088 | 103 | 103.2225 | 103.961 | 104 | 554.8226 | 21.0555 | 87.726 | 80.5157 | 217.3446 | 216.643 | 397.8614 | 84.1209 | 4.3384 | 84 | 1799.863 | 3.6622 | 1800 | 24.9506 | 1.9349 | 25 | 10000000000 | 36.0809 | 31.0475 | 180.0507 | 89.4586 | 90.0018 | 7.6868 | 90 | 53.356 | 200.6531 | 204.1664 | 193.5558 | 261.9008 | 264.7939 | 243.0472 | 10000000000 | 10000000000 | 40.016 | 3.8924 | 40 | 10000000000 | 0 | 125.8337 | 40.0076 | 8.5299 | 40 | 90.2892 | 89.7615 | 56.2204 | 10000000000 | 89.9808 | 4.442 | 90 | 95.4502 | 90.0254 | 3.1012 | 90 | 95.9016 | 14.4626 | -18.8343 | 68.2483 | 76.41 | 0.84597
Log | 389 | 3.2417 | 2014-08-27 16:39 | C13EOAT_test | 0.75239 | -0.37508 | 78.6069 | 283.1248 | 110.3103 | 1.5046 | -0.76014 | 4.073 | 1.5 | 15.0556 | 25.567 | 3.2214 | 0.72118 | 168.316 | 99.35 | 3.5705 | 102.9205 | 6.9181 | 103 | 103.1865 | 103.9623 | 104 | 552.9516 | 21.0992 | 87.7527 | 80.5633 | 217.3723 | 216.643 | 397.5177 | 84.158 | 4.3359 | 84 | 1799.929 | 3.662 | 1800 | 24.9518 | 1.9357 | 25 | 10000000000 | 36.1489 | 30.9742 | 180.0532 | 89.4748 | 89.9994 | 7.6874 | 90 | 53.8068 | 199.4805 | 203.3691 | 193.6934 | 262.3411 | 264.3267 | 241.9264 | 10000000000 | 10000000000 | 39.9838 | 3.8929 | 40 | 10000000000 | 0 | 125.9351 | 39.9657 | 8.5326 | 40 | 90.291 | 89.7622 | 56.2229 | 10000000000 | 89.9691 | 4.4487 | 90 | 95.4336 | 90.0266 | 3.1004 | 90 | 95.8963 | 14.4577 | -18.7868 | 68.2251 | 76.41 | 0.84597
Log | 390 | 3.25 | 2014-08-27 16:40 | C13EOAT_test | 0.75242 | -0.37508 | 77.4948 | 283.5001 | 115.3686 | 1.5185 | -0.76013 | 4.0733 | 1.5 | 15.071 | 25.5594 | 3.2214 | 0.70726 | 168.2304 | 99.35 | 3.6021 | 102.9521 | 6.9193 | 103 | 103.1467 | 103.9576 | 104 | 561.3388 | 21.053 | 87.7258 | 80.5046 | 217.3789 | 216.643 | 397.5177 | 84.1152 | 4.3333 | 84 | 1799.703 | 3.6625 | 1800 | 25.0174 | 1.9344 | 25 | 10000000000 | 36.21 | 31.0651 | 179.9938 | 89.4483 | 90.0003 | 7.6876 | 90 | 53.4021 | 199.784 | 203.8864 | 194.0867 | 261.9342 | 264.1698 | 241.8994 | 10000000000 | 10000000000 | 39.9324 | 3.9029 | 40 | 10000000000 | 0 | 125.923 | 39.9674 | 8.5336 | 40 | 90.2695 | 89.7243 | 56.2046 | 10000000000 | 89.976 | 4.4482 | 90 | 95.3988 | 89.9969 | 3.1008 | 90 | 95.8986 | 14.4599 | -18.8454 | 68.2586 | 76.4 | 0.84597
Log | 391 | 3.2583 | 2014-08-27 16:40 | C13EOAT_test | 0.7527 | -0.37508 | 77.6903 | 283.134 | 109.3298 | 1.5091 | -0.76011 | 4.0729 | 1.5 | 15.0646 | 25.5271 | 3.2214 | 0.71464 | 168.2656 | 99.35 | 3.695 | 103.0451 | 6.9128 | 103 | 103.1689 | 103.9577 | 104 | 565.6947 | 20.7305 | 87.7411 | 80.5246 | 217.3353 | 216.643 | 397.8614 | 84.1328 | 4.3306 | 84 | 1800.21 | 3.6615 | 1800 | 25.005 | 1.9345 | 25 | 10000000000 | 36.1682 | 31.0276 | 180.0557 | 89.4701 | 90.0017 | 7.6877 | 90 | 53.3241 | 200.6515 | 204.2132 | 193.2985 | 262.1504 | 265.0084 | 241.5824 | 10000000000 | 10000000000 | 39.9585 | 3.9106 | 40 | 10000000000 | 0 | 125.939 | 39.994 | 8.5335 | 40 | 90.2871 | 89.7687 | 56.2197 | 10000000000 | 90.002 | 4.4412 | 90 | 95.4457 | 90.0279 | 3.0993 | 90 | 95.903 | 14.4593 | -18.8254 | 68.2452 | 76.41 | 0.84597
Log | 392 | 3.2667 | 2014-08-27 16:41 | C13EOAT_test | 0.7527 | -0.37508 | 78.5918 | 283.1542 | 119.0439 | 1.5011 | -0.76001 | 4.0727 | 1.5 | 15.0692 | 25.4146 | 3.2232 | 0.78915 | 168.2456 | 99.35 | 3.7378 | 103.0878 | 6.9047 | 103 | 103.332 | 103.9718 | 104 | 575.9907 | 20.7293 | 87.7411 | 80.5046 | 217.3387 | 216.643 | 397.8614 | 84.1228 | 4.3276 | 84 | 1799.313 | 3.6628 | 1800 | 24.9279 | 1.9364 | 25 | 10000000000 | 36.1756 | 31.1035 | 180.0783 | 89.4883 | 89.9854 | 7.6909 | 90 | 53.9563 | 201.384 | 204.2859 | 193.9266 | 261.7037 | 264.345 | 240.939 | 10000000000 | 10000000000 | 39.9379 | 3.9204 | 40 | 10000000000 | 0 | 125.94 | 39.9682 | 8.5359 | 40 | 90.2905 | 89.7878 | 56.2287 | 10000000000 | 90.0008 | 4.4429 | 90 | 95.4476 | 90.0391 | 3.0981 | 90 | 95.8934 | 14.459 | -18.8454 | 68.2534 | 76.41 | 0.84597
Log | 393 | 3.275 | 2014-08-27 16:41 | C13EOAT_test | 0.75262 | -0.37414 | 80.0712 | 283.0778 | 108.006 | 1.4944 | -0.7601 | 4.0731 | 1.5 | 15.0577 | 25.5651 | 3.2214 | 0.81686 | 168.4333 | 99.35 | 3.5608 | 102.9108 | 6.9179 | 103 | 103.0411 | 103.9721 | 104 | 596.7509 | 20.8495 | 87.827 | 80.6063 | 217.3528 | 216.643 | 397.8614 | 84.2166 | 4.3224 | 84 | 1800.212 | 3.6615 | 1800 | 24.8813 | 1.9388 | 25 | 10000000000 | 36.1071 | 31.0323 | 180.0359 | 89.4562 | 89.9755 | 7.6932 | 90 | 53.467 | 200.1949 | 203.3209 | 193.6697 | 262.0934 | 264.6483 | 241.4637 | 10000000000 | 10000000000 | 39.9344 | 3.9314 | 40 | 10000000000 | 0 | 125.6408 | 39.9824 | 8.5363 | 40 | 90.2855 | 89.7505 | 56.1296 | 10000000000 | 90.0007 | 4.4425 | 90 | 95.438 | 90.018 | 3.0978 | 90 | 95.8918 | 14.4571 | -18.7437 | 68.2281 | 76.4 | 0.84597
Log | 394 | 3.2834 | 2014-08-27 16:42 | C13EOAT_test | 0.7527 | -0.37508 | 79.0731 | 283.4996 | 112.9866 | 1.5203 | -0.76005 | 4.0724 | 1.5 | 15.0139 | 25.4812 | 3.2214 | 0.84329 | 168.0457 | 99.35 | 3.5932 | 102.9432 | 6.9197 | 103 | 103.3289 | 103.9637 | 104 | 579.1148 | 20.4945 | 87.6408 | 80.4049 | 217.3848 | 216.643 | 397.8614 | 84.0229 | 4.3214 | 84 | 1799.954 | 3.6618 | 1800 | 24.9042 | 1.9398 | 25 | 10000000000 | 36.0569 | 30.9987 | 179.9969 | 89.4514 | 89.9628 | 7.6963 | 90 | 53.6868 | 199.8219 | 203.9855 | 193.8842 | 261.7467 | 263.6053 | 241.1742 | 10000000000 | 10000000000 | 39.9459 | 3.9423 | 40 | 10000000000 | 0 | 125.5653 | 39.9751 | 8.5376 | 40 | 90.2672 | 89.7297 | 56.1834 | 10000000000 | 90.0047 | 4.4427 | 90 | 95.4422 | 89.9984 | 3.098 | 90 | 95.8942 | 14.4568 | -18.9451 | 68.1455 | 76.37 | 0.84597
Log | 395 | 3.2917 | 2014-08-27 16:42 | C13EOAT_test | 0.75233 | -0.37508 | 80.9981 | 283.1451 | 113.2566 | 1.5099 | -0.7601 | 4.072 | 1.5 | 15.0701 | 25.538 | 3.2214 | 0.92912 | 168.285 | 99.35 | 3.6266 | 102.9766 | 6.9198 | 103 | 103.073 | 103.9613 | 104 | 561.0875 | 20.9042 | 87.741 | 80.544 | 217.3262 | 216.643 | 397.8614 | 84.1425 | 4.3201 | 84 | 1800.044 | 3.6617 | 1800 | 25.0004 | 1.9384 | 25 | 10000000000 | 36.1472 | 30.9631 | 180.0487 | 89.4396 | 89.9896 | 7.6928 | 90 | 53.8121 | 200.4447 | 204.2553 | 193.6322 | 261.6883 | 264.008 | 240.7001 | 10000000000 | 10000000000 | 39.9515 | 3.9525 | 40 | 10000000000 | 0 | 125.5273 | 39.9861 | 8.5379 | 40 | 90.2684 | 89.7803 | 56.1902 | 10000000000 | 89.9986 | 4.4481 | 90 | 95.4687 | 90.0243 | 3.0966 | 90 | 95.8887 | 14.4552 | -18.806 | 68.2474 | 76.38 | 0.84597
Log | 396 | 3.3 | 2014-08-27 16:43 | C13EOAT_test | 0.7527 | -0.37508 | 80.4773 | 283.131 | 109.0369 | 1.5087 | -0.76013 | 4.0724 | 1.5 | 15.0646 | 25.4789 | 3.2214 | 0.77252 | 168.2836 | 99.35 | 3.7492 | 103.0993 | 6.9088 | 103 | 103.1504 | 103.979 | 104 | 554.2144 | 21.091 | 87.7417 | 80.5419 | 217.3547 | 216.643 | 397.8614 | 84.1418 | 4.3157 | 84 | 1799.889 | 3.6619 | 1800 | 25.0408 | 1.9371 | 25 | 10000000000 | 36.1376 | 30.9959 | 179.9859 | 89.4483 | 89.9853 | 7.6948 | 90 | 54.0037 | 199.177 | 203.6233 | 193.4727 | 262.0425 | 264.5508 | 240.9437 | 10000000000 | 10000000000 | 39.9405 | 3.9692 | 40 | 10000000000 | 0 | 125.394 | 39.9441 | 8.5412 | 40 | 90.2574 | 89.7284 | 56.223 | 10000000000 | 89.9881 | 4.4539 | 90 | 95.428 | 89.9929 | 3.0973 | 90 | 95.9041 | 14.4596 | -18.8081 | 68.246 | 76.37 | 0.84597
Log | 397 | 3.3083 | 2014-08-27 16:43 | C13EOAT_test | 0.75271 | -0.37508 | 76.9979 | 283.1609 | 118.8347 | 1.5079 | -0.76004 | 4.072 | 1.5 | 15.0556 | 25.5566 | 3.2214 | 0.85166 | 168.4017 | 99.35 | 3.7663 | 103.1163 | 6.8991 | 103 | 103.3241 | 103.9733 | 104 | 564.0809 | 21.1173 | 87.7903 | 80.6115 | 217.3403 | 216.643 | 397.8614 | 84.2009 | 4.3119 | 84 | 1800.015 | 3.6617 | 1800 | 25.0659 | 1.9358 | 25 | 10000000000 | 36.2069 | 30.9505 | 180.0212 | 89.4344 | 89.9856 | 7.6962 | 90 | 54.0337 | 199.4775 | 203.8101 | 193.5104 | 261.8905 | 264.1302 | 241.6626 | 10000000000 | 10000000000 | 39.9703 | 3.9791 | 40 | 10000000000 | 0 | 125.3443 | 39.962 | 8.5415 | 40 | 90.2695 | 89.7518 | 56.2391 | 10000000000 | 90.0029 | 4.452 | 90 | 95.4204 | 90.0106 | 3.0966 | 90 | 95.896 | 14.4603 | -18.7385 | 68.2306 | 76.36 | 0.84597
Log | 398 | 3.3167 | 2014-08-27 16:44 | C13EOAT_test | 0.75239 | -0.37508 | 82.4301 | 283.1105 | 109.6132 | 1.5123 | -0.76004 | 4.0718 | 1.5 | 15.0644 | 25.4791 | 3.2214 | 0.78266 | 168.3277 | 99.35 | 3.5595 | 102.9095 | 6.9141 | 103 | 103.0837 | 103.9653 | 104 | 567.1198 | 20.9594 | 87.7597 | 80.568 | 217.3479 | 216.643 | 397.5177 | 84.1638 | 4.3089 | 84 | 1799.533 | 3.6625 | 1800 | 25.1161 | 1.9339 | 25 | 10000000000 | 36.202 | 30.9822 | 180.0112 | 89.4566 | 90.0035 | 7.6948 | 90 | 52.7777 | 199.0989 | 204.0141 | 193.484 | 261.3897 | 263.3798 | 241.2817 | 10000000000 | 10000000000 | 39.9739 | 3.9885 | 40 | 10000000000 | 0 | 125.2387 | 39.9597 | 8.5427 | 40 | 90.2537 | 89.7576 | 56.2216 | 10000000000 | 89.9984 | 4.4569 | 90 | 95.4262 | 90.0056 | 3.0967 | 90 | 95.8971 | 14.4611 | -18.782 | 68.2486 | 76.34 | 0.84597
Log | 399 | 3.325 | 2014-08-27 16:44 | C13EOAT_test | 0.75276 | -0.37508 | 80.1842 | 282.7289 | 112.5878 | 1.5026 | -0.76015 | 4.0723 | 1.5 | 15.0699 | 25.5439 | 3.2214 | 0.82969 | 168.1279 | 99.35 | 3.6001 | 102.9501 | 6.9147 | 103 | 103.0722 | 103.9487 | 104 | 579.9576 | 20.7419 | 87.6741 | 80.4538 | 217.3416 | 216.643 | 397.5177 | 84.064 | 4.3059 | 84 | 1800.308 | 3.6612 | 1800 | 25.0831 | 1.9333 | 25 | 10000000000 | 36.2718 | 31.0004 | 180.011 | 89.4179 | 89.939 | 7.7066 | 90 | 53.3687 | 201.1251 | 204.3071 | 193.4353 | 261.8264 | 263.7101 | 241.4347 | 10000000000 | 10000000000 | 40.0065 | 3.9871 | 40 | 10000000000 | 0 | 125.1973 | 39.9432 | 8.5444 | 40 | 90.2509 | 89.7601 | 56.2481 | 10000000000 | 89.9857 | 4.4641 | 90 | 95.4211 | 90.0055 | 3.0967 | 90 | 95.9051 | 14.4641 | -18.8962 | 68.2647 | 76.32 | 0.84597
Log | 400 | 3.3334 | 2014-08-27 16:45 | C13EOAT_test | 0.75257 | -0.37508 | 79.5365 | 283.4784 | 113.6872 | 1.5024 | -0.75998 | 4.0723 | 1.5 | 15.0555 | 25.5691 | 3.2214 | 0.83248 | 168.0198 | 99.35 | 3.6545 | 103.0045 | 6.9113 | 103 | 102.9186 | 103.94 | 104 | 587.4104 | 20.8372 | 87.6265 | 80.3933 | 217.3755 | 216.643 | 397.8614 | 84.0099 | 4.3056 | 84 | 1799.853 | 3.6619 | 1800 | 25.0625 | 1.9325 | 25 | 10000000000 | 36.2497 | 31.0229 | 179.9928 | 89.4362 | 89.9681 | 7.7036 | 90 | 52.94 | 199.9628 | 203.3538 | 193.6758 | 262.3652 | 264.2593 | 242.206 | 10000000000 | 10000000000 | 40.0191 | 3.9833 | 40 | 10000000000 | 0 | 125.1074 | 39.9915 | 8.5426 | 40 | 90.2548 | 89.7381 | 56.2904 | 10000000000 | 89.9819 | 4.468 | 90 | 95.4193 | 89.9964 | 3.0969 | 90 | 95.9048 | 14.462 | -18.9567 | 68.2335 | 76.34 | 0.84594
Log | 401 | 3.3417 | 2014-08-27 16:45 | C13EOAT_test | 0.75239 | -0.37414 | 77.0477 | 283.2679 | 114.8295 | 1.489 | -0.76014 | 4.0723 | 1.5 | 15.0908 | 25.5212 | 3.2214 | 0.83374 | 168.3847 | 99.35 | 3.7967 | 103.1467 | 6.8966 | 103 | 102.9606 | 103.9792 | 104 | 574.2806 | 20.4492 | 87.8039 | 80.5808 | 217.3409 | 216.643 | 397.8614 | 84.1924 | 4.3022 | 84 | 1800.249 | 3.6613 | 1800 | 25.069 | 1.9315 | 25 | 10000000000 | 36.2304 | 31.0851 | 179.9823 | 89.4373 | 89.9486 | 7.7084 | 90 | 53.6536 | 199.2979 | 203.8688 | 193.6151 | 261.8482 | 264.2939 | 241.8817 | 10000000000 | 10000000000 | 39.9858 | 3.9786 | 40 | 10000000000 | 0 | 125.0372 | 39.9851 | 8.5435 | 40 | 90.2515 | 89.7307 | 56.2736 | 10000000000 | 89.9871 | 4.4675 | 90 | 95.4207 | 89.9911 | 3.0968 | 90 | 95.9092 | 14.4635 | -18.7692 | 68.3027 | 76.31 | 0.84596
Log | 402 | 3.35 | 2014-08-27 16:46 | C13EOAT_test | 0.75231 | -0.37508 | 78.6869 | 283.1252 | 117.2564 | 1.5003 | -0.76011 | 4.0729 | 1.5 | 15.0692 | 25.5527 | 3.2228 | 0.82056 | 168.5002 | 99.35 | 3.6913 | 103.0413 | 6.8981 | 103 | 102.9884 | 103.9753 | 104 | 548.9531 | 20.8778 | 87.8527 | 80.6475 | 217.3721 | 216.643 | 397.8614 | 84.2501 | 4.2964 | 84 | 1799.589 | 3.6623 | 1800 | 25.0228 | 1.9318 | 25 | 10000000000 | 36.1644 | 31.1692 | 179.9646 | 89.4416 | 89.9649 | 7.7074 | 90 | 54.1605 | 200.7817 | 204.0884 | 193.3536 | 262.147 | 264.7492 | 242.5255 | 10000000000 | 10000000000 | 40.0256 | 3.9673 | 40 | 10000000000 | 0 | 125.0455 | 40.0049 | 8.5426 | 40 | 90.261 | 89.7035 | 56.3 | 10000000000 | 90.0012 | 4.4632 | 90 | 95.4232 | 89.9823 | 3.0974 | 90 | 95.9081 | 14.4631 | -18.7025 | 68.2614 | 76.3 | 0.84596
Log | 403 | 3.3583 | 2014-08-27 16:46 | C13EOAT_test | 0.75229 | -0.37508 | 80.3429 | 283.5081 | 109.6848 | 1.4928 | -0.76004 | 4.0728 | 1.5 | 15.1167 | 25.5602 | 3.2205 | 0.78804 | 168.044 | 99.35 | 3.5594 | 102.9095 | 6.9099 | 103 | 102.9111 | 103.9767 | 104 | 552.7742 | 21.0255 | 87.6387 | 80.4053 | 217.3513 | 216.643 | 397.5177 | 84.022 | 4.2948 | 84 | 1800.201 | 3.6613 | 1800 | 25.0676 | 1.93 | 25 | 10000000000 | 36.1925 | 31.1681 | 179.9588 | 89.4406 | 89.9665 | 7.708 | 90 | 53.4575 | 201.2737 | 204.1701 | 193.3427 | 261.9269 | 264.6168 | 243.1052 | 10000000000 | 10000000000 | 40.0799 | 3.9527 | 40 | 10000000000 | 0 | 125.0763 | 40.0144 | 8.5421 | 40 | 90.2441 | 89.7147 | 56.3051 | 10000000000 | 90.0122 | 4.4593 | 90 | 95.4484 | 89.9794 | 3.0978 | 90 | 95.8958 | 14.4623 | -18.9447 | 68.3487 | 76.31 | 0.84597
Log | 404 | 3.3667 | 2014-08-27 16:47 | C13EOAT_test | 0.75208 | -0.37508 | 79.7118 | 283.2474 | 114.4489 | 1.5124 | -0.76006 | 4.0727 | 1.5 | 15.1318 | 25.539 | 3.2215 | 0.82964 | 168.247 | 99.35 | 3.6607 | 103.0107 | 6.9064 | 103 | 102.8612 | 103.9851 | 104 | 556.662 | 21.1038 | 87.741 | 80.506 | 217.3305 | 216.643 | 397.8614 | 84.1235 | 4.2931 | 84 | 1799.925 | 3.6618 | 1800 | 25.0283 | 1.9298 | 25 | 10000000000 | 36.1648 | 31.1838 | 179.9909 | 89.4516 | 89.9856 | 7.7061 | 90 | 53.8816 | 200.6568 | 203.939 | 193.5412 | 261.8795 | 264.4346 | 241.8682 | 10000000000 | 10000000000 | 40.0683 | 3.9365 | 40 | 10000000000 | 0 | 125.0298 | 39.9815 | 8.5432 | 40 | 90.2442 | 89.7468 | 56.2816 | 10000000000 | 89.9881 | 4.4696 | 90 | 95.4153 | 89.9955 | 3.0977 | 90 | 95.9021 | 14.4607 | -18.844 | 68.3739 | 76.29 | 0.84597
Log | 405 | 3.375 | 2014-08-27 16:47 | C13EOAT_test | 0.75239 | -0.37414 | 79.811 | 283.3026 | 116.7549 | 1.5053 | -0.76005 | 4.0733 | 1.5 | 15.1208 | 25.5578 | 3.2242 | 0.83557 | 168.2478 | 99.35 | 3.6408 | 102.9908 | 6.9057 | 103 | 102.8941 | 103.9538 | 104 | 569.5284 | 21.1177 | 87.7314 | 80.5165 | 217.3609 | 216.643 | 397.5177 | 84.1239 | 4.2895 | 84 | 1799.933 | 3.6618 | 1800 | 25.0248 | 1.9293 | 25 | 10000000000 | 36.1801 | 31.1776 | 179.9776 | 89.4882 | 89.9845 | 7.7073 | 90 | 52.9101 | 200.8868 | 204.2603 | 194.0156 | 261.8759 | 264.3379 | 241.6887 | 10000000000 | 10000000000 | 40.0909 | 3.9182 | 40 | 10000000000 | 0 | 125.0225 | 40.0309 | 8.5401 | 40 | 90.2413 | 89.7363 | 56.2908 | 10000000000 | 90.0156 | 4.4585 | 90 | 95.4328 | 89.9888 | 3.0983 | 90 | 95.9037 | 14.4619 | -18.8335 | 68.3555 | 76.29 | 0.84597
Log | 406 | 3.3834 | 2014-08-27 16:48 | C13EOAT_test | 0.7527 | -0.37508 | 76.7377 | 283.0595 | 116.2021 | 1.498 | -0.76012 | 4.0733 | 1.5 | 15.1121 | 25.5562 | 3.2215 | 0.8006 | 168.299 | 99.35 | 3.7506 | 103.1006 | 6.8937 | 103 | 102.8057 | 103.9626 | 104 | 577.5122 | 20.8837 | 87.741 | 80.558 | 217.3381 | 216.643 | 397.8614 | 84.1495 | 4.2865 | 84 | 1799.945 | 3.6618 | 1800 | 25.0235 | 1.9289 | 25 | 10000000000 | 36.1451 | 31.1673 | 179.9632 | 89.4612 | 89.9772 | 7.7093 | 90 | 52.9171 | 200.1535 | 204.4877 | 193.8093 | 261.8925 | 264.3708 | 242.1995 | 10000000000 | 10000000000 | 40.0593 | 3.905 | 40 | 10000000000 | 0 | 124.914 | 40.0151 | 8.5399 | 40 | 90.2485 | 89.7147 | 56.3429 | 10000000000 | 90.0107 | 4.4589 | 90 | 95.4373 | 89.9816 | 3.0989 | 90 | 95.8864 | 14.4594 | -18.792 | 68.3344 | 76.27 | 0.84597
Log | 407 | 3.3917 | 2014-08-27 16:48 | C13EOAT_test | 0.75244 | -0.37508 | 80.327 | 283.514 | 111.5308 | 1.4978 | -0.76015 | 4.0732 | 1.5 | 15.1225 | 25.5527 | 3.2214 | 0.81138 | 168.2523 | 99.35 | 3.6016 | 102.9516 | 6.9019 | 103 | 103.0228 | 103.9786 | 104 | 597.1385 | 20.6926 | 87.7414 | 80.5109 | 217.3403 | 216.643 | 397.8614 | 84.1261 | 4.2834 | 84 | 1800.171 | 3.6614 | 1800 | 25.0743 | 1.9272 | 25 | 10000000000 | 36.1586 | 31.2312 | 179.996 | 89.4446 | 89.9927 | 7.7075 | 90 | 52.9638 | 198.3636 | 203.3152 | 193.5267 | 263.013 | 265.2631 | 243.2982 | 10000000000 | 10000000000 | 40.0637 | 3.893 | 40 | 10000000000 | 0 | 124.9286 | 40.0113 | 8.5392 | 40 | 90.2472 | 89.7489 | 56.3228 | 10000000000 | 90.0123 | 4.4582 | 90 | 95.4404 | 89.998 | 3.0986 | 90 | 95.8887 | 14.4586 | -18.8392 | 68.3521 | 76.27 | 0.84597
Log | 408 | 3.4 | 2014-08-27 16:49 | C13EOAT_test | 0.75159 | -0.37508 | 83.1049 | 282.955 | 108.5554 | 1.4993 | -0.76007 | 4.0738 | 1.5 | 15.1138 | 25.5692 | 3.2214 | 0.86652 | 168.238 | 99.35 | 3.5595 | 102.9095 | 6.9087 | 103 | 102.8292 | 103.9801 | 104 | 589.3553 | 20.8032 | 87.7438 | 80.4943 | 217.3655 | 216.643 | 397.5177 | 84.119 | 4.2803 | 84 | 1799.79 | 3.6622 | 1800 | 24.9633 | 1.9292 | 25 | 10000000000 | 36.185 | 31.2508 | 179.9343 | 89.467 | 89.9726 | 7.712 | 90 | 53.8066 | 199.4586 | 203.6375 | 193.8598 | 262.5139 | 264.7839 | 241.9242 | 10000000000 | 10000000000 | 40.0074 | 3.8849 | 40 | 10000000000 | 0 | 124.8527 | 39.999 | 8.5391 | 40 | 90.23 | 89.7043 | 56.2858 | 10000000000 | 90.0028 | 4.4615 | 90 | 95.4383 | 89.9672 | 3.0999 | 90 | 95.8888 | 14.4588 | -18.8557 | 68.3363 | 76.28 | 0.84597
Log | 409 | 3.4083 | 2014-08-27 16:49 | C13EOAT_test | 0.75243 | -0.37508 | 79.0706 | 282.8532 | 114.2918 | 1.4963 | -0.76006 | 4.0736 | 1.5 | 15.0575 | 25.5696 | 3.2755 | 0.82371 | 168.041 | 99.35 | 3.7644 | 103.1144 | 6.8943 | 103 | 102.7724 | 103.96 | 104 | 563.386 | 20.8488 | 87.6385 | 80.4024 | 217.3537 | 216.643 | 397.5177 | 84.0205 | 4.28 | 84 | 1800.086 | 3.6617 | 1800 | 24.8502 | 1.9324 | 25 | 10000000000 | 36.0559 | 31.196 | 179.9332 | 89.4497 | 89.9638 | 7.7141 | 90 | 53.288 | 201.0274 | 204.3725 | 193.7908 | 262.3361 | 264.6559 | 241.8883 | 10000000000 | 10000000000 | 39.972 | 3.8892 | 40 | 10000000000 | 0 | 124.8432 | 40.0062 | 8.5383 | 40 | 90.2396 | 89.6936 | 56.3058 | 10000000000 | 89.9852 | 4.4683 | 90 | 95.4329 | 89.9666 | 3.1004 | 90 | 95.8986 | 14.4584 | -18.9476 | 68.2303 | 76.25 | 0.84597
Log | 410 | 3.4167 | 2014-08-27 16:50 | C13EOAT_test | 0.75227 | -0.37508 | 76.348 | 282.9051 | 121.9627 | 1.5071 | -0.76007 | 4.0735 | 1.5 | 15.0477 | 25.5699 | 3.2651 | 0.80352 | 168.0636 | 99.35 | 3.6001 | 102.9501 | 6.9057 | 103 | 102.9733 | 103.9724 | 104 | 551.8486 | 21.0971 | 87.6405 | 80.4231 | 217.3588 | 216.643 | 397.5177 | 84.0318 | 4.2789 | 84 | 1799.894 | 3.6618 | 1800 | 24.8255 | 1.9355 | 25 | 10000000000 | 36.0389 | 31.154 | 179.9656 | 89.4322 | 90.0057 | 7.7079 | 90 | 53.2907 | 201.519 | 204.1284 | 194.1076 | 261.9094 | 264.8088 | 241.6924 | 10000000000 | 10000000000 | 39.9338 | 3.8977 | 40 | 10000000000 | 0 | 124.8389 | 39.9843 | 8.5394 | 40 | 90.2415 | 89.7241 | 56.2915 | 10000000000 | 89.9921 | 4.4655 | 90 | 95.4483 | 89.9828 | 3.1003 | 90 | 95.9128 | 14.4625 | -18.9269 | 68.2201 | 76.26 | 0.84597
Log | 411 | 3.425 | 2014-08-27 16:50 | C13EOAT_test | 0.75167 | -0.37508 | 78.0749 | 283.4476 | 103.4116 | 1.5089 | -0.76009 | 4.0739 | 1.5 | 15.0101 | 25.5692 | 3.2214 | 0.73231 | 168.4786 | 99.35 | 3.6751 | 103.0251 | 6.8988 | 103 | 103.07 | 103.9822 | 104 | 564.121 | 21.0621 | 87.8538 | 80.6249 | 217.3487 | 216.643 | 397.5177 | 84.2393 | 4.2746 | 84 | 1800.269 | 3.6614 | 1800 | 24.869 | 1.937 | 25 | 10000000000 | 36.0313 | 31.0742 | 179.9969 | 89.5117 | 89.9994 | 7.709 | 90 | 54.7571 | 201.4253 | 204.1255 | 193.7671 | 261.9863 | 264.3105 | 241.4333 | 10000000000 | 10000000000 | 39.9427 | 3.9127 | 40 | 10000000000 | 0 | 124.8891 | 39.962 | 8.5406 | 40 | 90.2667 | 89.7302 | 56.3152 | 10000000000 | 90.0203 | 4.4541 | 90 | 95.4559 | 89.9985 | 3.1001 | 90 | 95.9061 | 14.4583 | -18.7251 | 68.1413 | 76.24 | 0.84597
Log | 412 | 3.4333 | 2014-08-27 16:51 | C13EOAT_test | 0.75239 | -0.37508 | 78.6751 | 283.1371 | 122.2582 | 1.5057 | -0.7601 | 4.0738 | 1.5 | 15.0186 | 25.5677 | 3.2295 | 0.85267 | 167.8601 | 99.35 | 3.573 | 102.923 | 6.9079 | 103 | 102.9888 | 103.97 | 104 | 563.8019 | 21.0155 | 87.5395 | 80.3206 | 217.3504 | 216.643 | 397.5177 | 83.9301 | 4.276 | 84 | 1799.677 | 3.6623 | 1800 | 24.9462 | 1.9366 | 25 | 10000000000 | 36.1974 | 31.0562 | 180.0071 | 89.4713 | 89.9908 | 7.7101 | 90 | 53.1827 | 200.8827 | 204.4091 | 193.9828 | 262.2002 | 264.1127 | 241.5174 | 10000000000 | 10000000000 | 39.9362 | 3.9246 | 40 | 10000000000 | 0 | 124.8717 | 39.9876 | 8.5395 | 40 | 90.2724 | 89.7348 | 56.2415 | 10000000000 | 89.9816 | 4.4666 | 90 | 95.4371 | 90.0036 | 3.1 | 90 | 95.8976 | 14.4584 | -19.0294 | 68.1574 | 76.24 | 0.84597
Log | 413 | 3.4417 | 2014-08-27 16:51 | C13EOAT_test | 0.75208 | -0.37508 | 80.4887 | 283.4998 | 114.0548 | 1.508 | -0.76007 | 4.0737 | 1.5 | 15.054 | 25.5227 | 3.2214 | 0.78209 | 168.2036 | 99.35 | 3.6944 | 103.0444 | 6.9019 | 103 | 103.0806 | 103.9629 | 104 | 581.6574 | 21.0508 | 87.7223 | 80.4813 | 217.3326 | 216.643 | 397.5177 | 84.1018 | 4.2752 | 84 | 1799.741 | 3.6622 | 1800 | 25.0257 | 1.9353 | 25 | 10000000000 | 36.1464 | 31.0459 | 179.964 | 89.4966 | 89.9807 | 7.7115 | 90 | 53.3923 | 200.1613 | 203.5167 | 194.0048 | 262.1802 | 264.9707 | 241.5427 | 10000000000 | 10000000000 | 39.9252 | 3.9441 | 40 | 10000000000 | 0 | 124.8717 | 39.9969 | 8.5391 | 40 | 90.2465 | 89.7176 | 56.2443 | 10000000000 | 89.9768 | 4.4688 | 90 | 95.4574 | 89.982 | 3.1005 | 90 | 95.9019 | 14.4578 | -18.8687 | 68.2225 | 76.24 | 0.84597
Log | 414 | 3.45 | 2014-08-27 16:52 | C13EOAT_test | 0.7507 | -0.37508 | 77.7868 | 283.2038 | 108.3999 | 1.5138 | -0.76014 | 4.0741 | 1.5 | 15.1229 | 25.5612 | 3.2246 | 0.77606 | 168.4498 | 99.35 | 3.7492 | 103.0992 | 6.8938 | 103 | 103.0025 | 103.9609 | 104 | 585.028 | 20.6753 | 87.828 | 80.6218 | 217.3284 | 216.643 | 397.8614 | 84.2249 | 4.2701 | 84 | 1800.143 | 3.6615 | 1800 | 25.0813 | 1.9333 | 25 | 10000000000 | 36.1682 | 30.9348 | 179.9805 | 89.4697 | 90.0312 | 7.703 | 90 | 53.8643 | 200.17 | 204.0115 | 193.6306 | 262.6049 | 265.2365 | 241.4602 | 10000000000 | 10000000000 | 39.9075 | 3.9647 | 40 | 10000000000 | 0 | 124.7457 | 39.9576 | 8.5415 | 40 | 90.2399 | 89.7406 | 56.2507 | 10000000000 | 90.0139 | 4.4516 | 90 | 95.4463 | 89.9903 | 3.1005 | 90 | 95.8995 | 14.4586 | -18.7282 | 68.353 | 76.23 | 0.84597
Log | 415 | 3.4583 | 2014-08-27 16:52 | C13EOAT_test | 0.75232 | -0.37508 | 80.5907 | 283.0829 | 118.2969 | 1.504 | -0.76008 | 4.0741 | 1.5 | 15.1216 | 25.5692 | 3.2214 | 0.78762 | 168.0232 | 99.35 | 3.6001 | 102.9501 | 6.9018 | 103 | 102.9091 | 103.9819 | 104 | 595.4719 | 20.7709 | 87.6257 | 80.3975 | 217.3201 | 216.643 | 397.5177 | 84.0116 | 4.2699 | 84 | 1799.654 | 3.6624 | 1800 | 25.0371 | 1.9334 | 25 | 10000000000 | 36.2234 | 30.8611 | 180.0065 | 89.4811 | 90.0468 | 7.7004 | 90 | 53.8808 | 200.1515 | 203.6509 | 193.2416 | 262.5672 | 265.0049 | 241.5415 | 10000000000 | 10000000000 | 39.9231 | 3.9777 | 40 | 10000000000 | 0 | 124.7142 | 39.9926 | 8.5402 | 40 | 90.2518 | 89.7547 | 56.2519 | 10000000000 | 90.0064 | 4.4507 | 90 | 95.4496 | 90.0032 | 3.1002 | 90 | 95.9014 | 14.4606 | -18.9525 | 68.3546 | 76.21 | 0.84597
Log | 416 | 3.4667 | 2014-08-27 16:53 | C13EOAT_test | 0.75177 | -0.37508 | 80.7549 | 283.4958 | 105.4 | 1.5041 | -0.76014 | 4.0741 | 1.5 | 15.1256 | 25.6228 | 3.2436 | 0.79955 | 167.8994 | 99.35 | 3.533 | 102.883 | 6.9084 | 103 | 103.2705 | 103.9702 | 104 | 561.7542 | 20.8657 | 87.555 | 80.3443 | 217.3201 | 216.643 | 397.5177 | 83.9497 | 4.2705 | 84 | 1800.127 | 3.6617 | 1800 | 25.0585 | 1.9321 | 25 | 10000000000 | 36.2096 | 30.92 | 179.9682 | 89.5055 | 90.033 | 7.7021 | 90 | 54.2929 | 199.6766 | 203.5331 | 193.096 | 262.3803 | 264.6216 | 241.4151 | 10000000000 | 10000000000 | 39.9728 | 3.9879 | 40 | 10000000000 | 0 | 124.7318 | 39.974 | 8.5412 | 40 | 90.2322 | 89.736 | 56.2244 | 10000000000 | 90.0029 | 4.4496 | 90 | 95.4515 | 89.9841 | 3.1009 | 90 | 95.8998 | 14.4599 | -19.0057 | 68.3607 | 76.23 | 0.84597
Log | 417 | 3.475 | 2014-08-27 16:53 | C13EOAT_test | 0.74963 | -0.37508 | 81.4599 | 283.1273 | 116.2362 | 1.5135 | -0.76014 | 4.0745 | 1.5 | 15.1166 | 25.5626 | 3.2214 | 0.84669 | 168.1049 | 99.35 | 3.5798 | 102.9298 | 6.9098 | 103 | 103.1212 | 103.9661 | 104 | 554.962 | 21.1129 | 87.6375 | 80.4673 | 217.3336 | 216.643 | 397.5177 | 84.0524 | 4.2698 | 84 | 1799.531 | 3.6626 | 1800 | 25.0126 | 1.9325 | 25 | 10000000000 | 36.1848 | 30.937 | 179.9888 | 89.4957 | 90.0436 | 7.6998 | 90 | 54.5702 | 200.1987 | 203.3347 | 193.3564 | 262.3778 | 264.5527 | 241.5547 | 10000000000 | 10000000000 | 40.0081 | 3.9887 | 40 | 10000000000 | 0 | 124.7664 | 39.9949 | 8.5403 | 40 | 90.2588 | 89.73 | 56.249 | 10000000000 | 90.0035 | 4.4481 | 90 | 95.4262 | 89.9944 | 3.1007 | 90 | 95.9022 | 14.4642 | -18.8827 | 68.3524 | 76.2 | 0.84597
Log | 418 | 3.4834 | 2014-08-27 16:54 | C13EOAT_test | 0.75244 | -0.37508 | 83.83 | 283.1288 | 112.6971 | 1.5082 | -0.76007 | 4.0745 | 1.5 | 15.1176 | 25.4059 | 3.2214 | 0.79006 | 168.0471 | 99.35 | 3.7367 | 103.0867 | 6.8976 | 103 | 103.1757 | 103.9665 | 104 | 560.2542 | 21.0426 | 87.638 | 80.4091 | 217.3296 | 216.643 | 397.8614 | 84.0236 | 4.2683 | 84 | 1800.358 | 3.6615 | 1800 | 25.0202 | 1.9322 | 25 | 10000000000 | 36.1259 | 31.1186 | 179.9904 | 89.4886 | 90.0185 | 7.7028 | 90 | 54.2675 | 200.3098 | 202.7866 | 193.3453 | 261.93 | 264.167 | 241.9187 | 10000000000 | 10000000000 | 40.0046 | 3.9888 | 40 | 10000000000 | 0 | 124.7957 | 39.9635 | 8.5422 | 40 | 90.2586 | 89.7318 | 56.2359 | 10000000000 | 90.0005 | 4.4495 | 90 | 95.4106 | 89.9952 | 3.101 | 90 | 95.9051 | 14.4605 | -18.9409 | 68.3468 | 76.2 | 0.84597
Log | 419 | 3.4917 | 2014-08-27 16:54 | C13EOAT_test | 0.75207 | -0.37508 | 83.0069 | 283.1248 | 111.5157 | 1.5086 | -0.76008 | 4.0745 | 1.5 | 15.1239 | 25.444 | 3.2214 | 0.76699 | 167.7152 | 99.35 | 3.6137 | 102.9637 | 6.905 | 103 | 103.0705 | 103.957 | 104 | 564.6573 | 20.9617 | 87.4654 | 80.2498 | 217.3243 | 216.643 | 397.5177 | 83.8576 | 4.2689 | 84 | 1800.45 | 3.6611 | 1800 | 25.0027 | 1.9328 | 25 | 10000000000 | 36.1786 | 31.1132 | 179.9791 | 89.4838 | 90.0273 | 7.7002 | 90 | 53.8175 | 200.8713 | 203.4397 | 193.604 | 261.7845 | 264.054 | 241.6532 | 10000000000 | 10000000000 | 40.0084 | 3.9862 | 40 | 10000000000 | 0 | 124.8416 | 39.9899 | 8.5415 | 40 | 90.2306 | 89.7485 | 56.2299 | 10000000000 | 89.9872 | 4.4565 | 90 | 95.4308 | 89.9896 | 3.1016 | 90 | 95.9023 | 14.462 | -19.1002 | 68.3617 | 76.2 | 0.84597
Log | 420 | 3.5 | 2014-08-27 16:55 | C13EOAT_test | 0.74895 | -0.37508 | 76.1407 | 282.7871 | 120.8496 | 1.5084 | -0.76013 | 4.0747 | 1.5 | 15.1116 | 25.509 | 3.2225 | 0.73108 | 168.2207 | 99.35 | 3.6417 | 102.9917 | 6.9043 | 103 | 103.0262 | 103.9621 | 104 | 583.9633 | 20.766 | 87.6886 | 80.5321 | 217.3207 | 216.643 | 397.5177 | 84.1103 | 4.269 | 84 | 1799.908 | 3.6619 | 1800 | 24.9707 | 1.9338 | 25 | 10000000000 | 36.1633 | 31.2633 | 179.9568 | 89.4745 | 90.0012 | 7.7037 | 90 | 53.1662 | 201.6072 | 204.1968 | 193.5014 | 261.9271 | 263.8334 | 242.0368 | 10000000000 | 10000000000 | 40.0413 | 3.9778 | 40 | 10000000000 | 0 | 124.7357 | 39.971 | 8.5431 | 40 | 90.239 | 89.7178 | 56.1935 | 10000000000 | 89.9818 | 4.4595 | 90 | 95.4487 | 89.9784 | 3.1022 | 90 | 95.8957 | 14.4567 | -18.8179 | 68.3281 | 76.19 | 0.84597
Log | 421 | 3.5083 | 2014-08-27 16:55 | C13EOAT_test | 0.75186 | -0.37508 | 76.0359 | 283.1259 | 107.1408 | 1.5009 | -0.76008 | 4.075 | 1.5 | 15.0687 | 25.5174 | 3.2214 | 0.80816 | 167.6358 | 99.35 | 3.5459 | 102.8959 | 6.915 | 103 | 103.0721 | 103.9684 | 104 | 586.4658 | 20.4534 | 87.4307 | 80.2051 | 217.3228 | 216.643 | 397.174 | 83.8179 | 4.2713 | 84 | 1800.163 | 3.6617 | 1800 | 24.951 | 1.9348 | 25 | 10000000000 | 36.1223 | 31.2183 | 179.9697 | 89.467 | 89.9865 | 7.7051 | 90 | 53.7719 | 200.6288 | 203.3597 | 193.2414 | 262.2326 | 264.2984 | 242.1317 | 10000000000 | 10000000000 | 40.0412 | 3.9708 | 40 | 10000000000 | 0 | 124.6212 | 39.9675 | 8.5437 | 40 | 90.2403 | 89.7293 | 56.1484 | 10000000000 | 90.0166 | 4.4455 | 90 | 95.4028 | 89.9848 | 3.1026 | 90 | 95.893 | 14.4545 | -19.1449 | 68.2434 | 76.19 | 0.84597
Log | 422 | 3.5167 | 2014-08-27 16:56 | C13EOAT_test | 0.7524 | -0.37508 | 78.1143 | 283.1275 | 118.0516 | 1.5011 | -0.76012 | 4.0749 | 1.5 | 15.0629 | 25.5692 | 3.2214 | 0.7821 | 167.6505 | 99.35 | 3.6513 | 103.0013 | 6.9102 | 103 | 102.9356 | 103.9635 | 104 | 591.9691 | 20.6977 | 87.4387 | 80.2118 | 217.3629 | 216.643 | 397.5177 | 83.8253 | 4.2729 | 84 | 1800.122 | 3.6618 | 1800 | 24.9692 | 1.9354 | 25 | 10000000000 | 36.0518 | 31.2504 | 179.9836 | 89.5209 | 90.0378 | 7.6961 | 90 | 53.5549 | 201.2508 | 203.412 | 193.0982 | 262.0852 | 264.3118 | 242.1497 | 10000000000 | 10000000000 | 40.063 | 3.9637 | 40 | 10000000000 | 0 | 124.7272 | 40.0217 | 8.5412 | 40 | 90.2434 | 89.7402 | 56.1705 | 10000000000 | 90.0102 | 4.4479 | 90 | 95.472 | 89.9918 | 3.1029 | 90 | 95.889 | 14.4581 | -19.1382 | 68.2397 | 76.18 | 0.84597
Log | 423 | 3.525 | 2014-08-27 16:56 | C13EOAT_test | 0.74833 | -0.37508 | 78.1535 | 283.0818 | 108.4933 | 1.4729 | -0.76011 | 4.0754 | 1.5 | 15.0671 | 25.5618 | 3.2214 | 0.77703 | 168.3468 | 99.35 | 3.7152 | 103.0652 | 6.903 | 103 | 102.9155 | 103.9859 | 104 | 552.0114 | 20.9868 | 87.7717 | 80.5751 | 217.323 | 216.643 | 397.5177 | 84.1734 | 4.2715 | 84 | 1800.119 | 3.6617 | 1800 | 24.933 | 1.9374 | 25 | 10000000000 | 36.0964 | 31.2411 | 179.9388 | 89.5023 | 90.0363 | 7.6952 | 90 | 54.9243 | 199.5127 | 202.7276 | 192.8698 | 262.082 | 265.2023 | 242.6814 | 10000000000 | 10000000000 | 40.0748 | 3.9532 | 40 | 10000000000 | 0 | 124.6886 | 40.0058 | 8.542 | 40 | 90.2336 | 89.7052 | 56.1734 | 10000000000 | 90.0163 | 4.4424 | 90 | 95.4813 | 89.9694 | 3.104 | 90 | 95.9001 | 14.4593 | -18.7749 | 68.2501 | 76.17 | 0.84597
Log | 424 | 3.5333 | 2014-08-27 16:57 | C13EOAT_test | 0.75239 | -0.37414 | 81.6181 | 282.7317 | 122.5611 | 1.5013 | -0.76011 | 4.0756 | 1.5 | 15.0674 | 25.528 | 3.2214 | 0.77075 | 168.3813 | 99.35 | 3.8251 | 103.1752 | 6.8897 | 103 | 103.1276 | 103.9762 | 104 | 557.2705 | 21.1121 | 87.796 | 80.5853 | 217.3331 | 216.643 | 397.8614 | 84.1907 | 4.2678 | 84 | 1800.026 | 3.6618 | 1800 | 24.9282 | 1.9388 | 25 | 10000000000 | 36.1452 | 31.2938 | 179.9544 | 89.4942 | 89.9962 | 7.7008 | 90 | 53.062 | 200.3883 | 203.381 | 193.0907 | 261.9127 | 264.5309 | 243.1113 | 10000000000 | 10000000000 | 40.0855 | 3.9368 | 40 | 10000000000 | 0 | 124.7421 | 39.9961 | 8.5426 | 40 | 90.2361 | 89.7184 | 56.1236 | 10000000000 | 90.0037 | 4.4462 | 90 | 95.4265 | 89.9772 | 3.1045 | 90 | 95.9091 | 14.4595 | -18.7647 | 68.2509 | 76.17 | 0.84597
Log | 425 | 3.5417 | 2014-08-27 16:57 | C13EOAT_test | 0.75181 | -0.37508 | 80.9154 | 283.4062 | 112.302 | 1.495 | -0.76008 | 4.0755 | 1.5 | 15.0677 | 25.5396 | 3.2214 | 0.95637 | 168.3346 | 99.35 | 3.6031 | 102.9532 | 6.9026 | 103 | 103.0848 | 103.9668 | 104 | 561.1213 | 20.8603 | 87.7495 | 80.5852 | 217.3402 | 216.643 | 397.5177 | 84.1673 | 4.2656 | 84 | 1800.302 | 3.6613 | 1800 | 24.9928 | 1.9379 | 25 | 10000000000 | 36.1376 | 31.1524 | 179.9822 | 89.4715 | 90.0282 | 7.6951 | 90 | 53.4391 | 201.3492 | 204.3199 | 193.0654 | 261.6933 | 263.9612 | 242.615 | 10000000000 | 10000000000 | 40.0396 | 3.9223 | 40 | 10000000000 | 0 | 124.7346 | 39.9919 | 8.5428 | 40 | 90.246 | 89.7362 | 56.1454 | 10000000000 | 89.9543 | 4.4644 | 90 | 95.4314 | 89.9911 | 3.1046 | 90 | 95.9021 | 14.4587 | -18.7648 | 68.2498 | 76.17 | 0.84597
Log | 426 | 3.55 | 2014-08-27 16:58 | C13EOAT_test | 0.75207 | -0.37508 | 80.7801 | 283.1272 | 116.7755 | 1.5122 | -0.76003 | 4.0754 | 1.5 | 15.1079 | 25.5566 | 3.2214 | 0.95285 | 168.018 | 99.35 | 3.5795 | 102.9295 | 6.9085 | 103 | 102.8574 | 103.9718 | 104 | 573.1199 | 20.8374 | 87.6188 | 80.3992 | 217.3319 | 216.643 | 397.5177 | 84.009 | 4.2664 | 84 | 1800.407 | 3.6614 | 1800 | 24.9834 | 1.9383 | 25 | 10000000000 | 36.1161 | 31.1822 | 179.9697 | 89.4808 | 89.9985 | 7.6995 | 90 | 54.152 | 200.7798 | 204.2444 | 192.843 | 261.8836 | 264.8131 | 243.2507 | 10000000000 | 10000000000 | 40.0722 | 3.9062 | 40 | 10000000000 | 0 | 124.7119 | 39.9855 | 8.543 | 40 | 90.2263 | 89.7434 | 56.1501 | 10000000000 | 90.0026 | 4.4479 | 90 | 95.4503 | 89.9848 | 3.1051 | 90 | 95.9007 | 14.4636 | -18.9508 | 68.335 | 76.15 | 0.84597
Log | 427 | 3.5583 | 2014-08-27 16:58 | C13EOAT_test | 0.75239 | -0.37508 | 76.8224 | 282.7445 | 108.7635 | 1.5079 | -0.75997 | 4.076 | 1.5 | 15.0569 | 25.4968 | 3.2216 | 0.82558 | 167.8868 | 99.35 | 3.7055 | 103.0555 | 6.8994 | 103 | 103.2217 | 103.9631 | 104 | 596.2502 | 20.5629 | 87.561 | 80.3258 | 217.3241 | 216.643 | 397.5177 | 83.9434 | 4.2653 | 84 | 1800.033 | 3.6619 | 1800 | 24.994 | 1.9383 | 25 | 10000000000 | 36.1192 | 31.0248 | 179.9508 | 89.4653 | 90.0148 | 7.6967 | 90 | 53.0159 | 201.1553 | 204.3656 | 192.8716 | 261.6883 | 264.3667 | 242.5815 | 10000000000 | 10000000000 | 39.9972 | 3.8996 | 40 | 10000000000 | 0 | 124.6472 | 39.9932 | 8.5423 | 40 | 90.2264 | 89.7244 | 56.1922 | 10000000000 | 89.9851 | 4.4546 | 90 | 95.4021 | 89.9754 | 3.1062 | 90 | 95.911 | 14.4598 | -19.0242 | 68.2321 | 76.15 | 0.84597
Log | 428 | 3.5667 | 2014-08-27 16:59 | C13EOAT_test | 0.75202 | -0.37508 | 79.114 | 283.4739 | 106.4269 | 1.5057 | -0.76019 | 4.0758 | 1.5 | 15.1299 | 25.5021 | 3.2214 | 0.82618 | 167.9509 | 99.35 | 3.7424 | 103.0924 | 6.8939 | 103 | 102.939 | 103.9673 | 104 | 587.2 | 20.5912 | 87.5905 | 80.3603 | 217.3215 | 216.643 | 397.8614 | 83.9754 | 4.2646 | 84 | 1799.874 | 3.6623 | 1800 | 25.0225 | 1.9376 | 25 | 10000000000 | 36.1562 | 30.9752 | 179.9296 | 89.4516 | 89.9604 | 7.7057 | 90 | 53.4034 | 200.9162 | 203.8807 | 192.7906 | 262.1197 | 264.6312 | 242.366 | 10000000000 | 10000000000 | 40.0069 | 3.8969 | 40 | 10000000000 | 0 | 124.5469 | 39.9731 | 8.5433 | 40 | 90.2226 | 89.707 | 56.1998 | 10000000000 | 90.0082 | 4.4464 | 90 | 95.4581 | 89.9648 | 3.1072 | 90 | 95.9077 | 14.4531 | -18.9897 | 68.3551 | 76.14 | 0.84597
Log | 429 | 3.575 | 2014-08-27 16:59 | C13EOAT_test | 0.75218 | -0.37508 | 79.5403 | 283.1349 | 117.8741 | 1.4862 | -0.76007 | 4.0758 | 1.5 | 15.1207 | 25.4141 | 3.2214 | 0.85648 | 168.2265 | 99.35 | 3.7425 | 103.0925 | 6.8885 | 103 | 103.1116 | 103.9539 | 104 | 557.796 | 20.536 | 87.7399 | 80.4866 | 217.3327 | 216.643 | 397.8614 | 84.1133 | 4.2631 | 84 | 1800.255 | 3.6617 | 1800 | 25.0819 | 1.9353 | 25 | 10000000000 | 36.2148 | 30.9724 | 179.9796 | 89.4699 | 89.9906 | 7.7012 | 90 | 53.6563 | 200.3361 | 204.0555 | 193.2346 | 261.6696 | 263.8387 | 241.6674 | 10000000000 | 10000000000 | 39.9911 | 3.8992 | 40 | 10000000000 | 0 | 124.5491 | 39.9867 | 8.5431 | 40 | 90.2252 | 89.7544 | 56.2303 | 10000000000 | 90.0106 | 4.4455 | 90 | 95.4506 | 89.9898 | 3.1072 | 90 | 95.9107 | 14.4588 | -18.8634 | 68.3494 | 76.14 | 0.84597
Log | 430 | 3.5833 | 2014-08-27 17:00 | C13EOAT_test | 0.75171 | -0.37508 | 82.2424 | 283.1985 | 110.0175 | 1.5094 | -0.76016 | 4.0761 | 1.5 | 15.1206 | 25.4554 | 3.2214 | 0.77514 | 167.9624 | 99.35 | 3.5934 | 102.9434 | 6.8984 | 103 | 102.997 | 103.9691 | 104 | 551.2368 | 20.7162 | 87.5976 | 80.3649 | 217.3361 | 216.643 | 397.5177 | 83.9812 | 4.2619 | 84 | 1799.854 | 3.6622 | 1800 | 24.9976 | 1.9366 | 25 | 10000000000 | 36.1735 | 31.0447 | 179.9474 | 89.4628 | 90.0003 | 7.6999 | 90 | 54.4804 | 198.9743 | 202.9502 | 193.0444 | 262.549 | 264.854 | 241.892 | 10000000000 | 10000000000 | 39.9744 | 3.9042 | 40 | 10000000000 | 0 | 124.6069 | 39.9906 | 8.5435 | 40 | 90.2416 | 89.7058 | 56.2664 | 10000000000 | 89.9944 | 4.4502 | 90 | 95.4458 | 89.9737 | 3.1083 | 90 | 95.9095 | 14.4595 | -18.9852 | 68.3506 | 76.13 | 0.84589
Log | 431 | 3.5917 | 2014-08-27 17:00 | C13EOAT_test | 0.75195 | -0.37508 | 80.8647 | 283.0775 | 114.9518 | 1.4991 | -0.76005 | 4.076 | 1.5 | 15.113 | 25.4265 | 3.2214 | 0.90273 | 167.894 | 99.35 | 3.5866 | 102.9366 | 6.902 | 103 | 102.9828 | 103.9726 | 104 | 554.9773 | 20.7366 | 87.5466 | 80.3474 | 217.3436 | 216.643 | 397.5177 | 83.947 | 4.2623 | 84 | 1799.815 | 3.6622 | 1800 | 24.9548 | 1.9378 | 25 | 10000000000 | 36.1441 | 31.1071 | 179.9818 | 89.4888 | 90.0349 | 7.6942 | 90 | 54.877 | 201.3294 | 204.3028 | 193.2634 | 261.4724 | 263.8781 | 240.9895 | 10000000000 | 10000000000 | 40.0177 | 3.9069 | 40 | 10000000000 | 0 | 124.6997 | 39.9834 | 8.5441 | 40 | 90.2395 | 89.7423 | 56.2574 | 10000000000 | 90.0098 | 4.4436 | 90 | 95.435 | 89.9909 | 3.1083 | 90 | 95.8968 | 14.4628 | -19.0026 | 68.3428 | 76.09 | 0.84577
Log | 432 | 3.6 | 2014-08-27 17:01 | C13EOAT_test | 0.75208 | -0.37508 | 80.0736 | 283.058 | 118.5861 | 1.5126 | -0.76006 | 4.0758 | 1.5 | 15.1254 | 25.5634 | 3.2214 | 0.93435 | 168.0402 | 99.35 | 3.6346 | 102.9846 | 6.8981 | 103 | 102.9111 | 103.9853 | 104 | 563.5729 | 21.0492 | 87.6377 | 80.4025 | 217.3825 | 216.643 | 397.5177 | 84.0201 | 4.2615 | 84 | 1800.661 | 3.6608 | 1800 | 24.947 | 1.9385 | 25 | 10000000000 | 36.1483 | 31.1924 | 179.9751 | 89.4742 | 90.0528 | 7.6908 | 90 | 54.1199 | 200.3867 | 203.9973 | 193.1171 | 261.8055 | 264.0482 | 240.4405 | 10000000000 | 10000000000 | 39.9726 | 3.913 | 40 | 10000000000 | 0 | 124.8093 | 40.0112 | 8.5427 | 40 | 90.2359 | 89.7392 | 56.2519 | 10000000000 | 89.9889 | 4.4499 | 90 | 95.4379 | 89.9875 | 3.1088 | 90 | 95.9037 | 14.4612 | -18.9475 | 68.3629 | 76.09 | 0.84567
Log | 433 | 3.6083 | 2014-08-27 17:01 | C13EOAT_test | 0.75199 | -0.37508 | 84.1402 | 283.548 | 113.0947 | 1.5051 | -0.76008 | 4.0765 | 1.5 | 15.1222 | 25.5062 | 3.2214 | 0.80811 | 167.6471 | 99.35 | 3.7223 | 103.0723 | 6.8893 | 103 | 102.8894 | 103.9522 | 104 | 570.3444 | 20.8853 | 87.4407 | 80.2064 | 217.3777 | 216.643 | 397.5177 | 83.8235 | 4.2605 | 84 | 1799.974 | 3.6619 | 1800 | 25.0006 | 1.9376 | 25 | 10000000000 | 36.1701 | 31.2069 | 179.9686 | 89.4786 | 90.0286 | 7.6937 | 90 | 55.0154 | 200.9297 | 204.0338 | 193.2399 | 262.0303 | 264.8524 | 240.6923 | 10000000000 | 10000000000 | 40.0155 | 3.9157 | 40 | 10000000000 | 0 | 124.8843 | 40.047 | 8.5408 | 40 | 90.231 | 89.7376 | 56.2309 | 10000000000 | 90.0171 | 4.4375 | 90 | 95.4606 | 89.9843 | 3.1095 | 90 | 95.8996 | 14.4621 | -19.1436 | 68.3586 | 76.1 | 0.84592
Log | 434 | 3.6167 | 2014-08-27 17:02 | C13EOAT_test | 0.75176 | -0.37508 | 83.7316 | 283.1311 | 105.6063 | 1.5045 | -0.76005 | 4.0763 | 1.5 | 15.1149 | 25.4781 | 3.2214 | 0.84438 | 167.8496 | 99.35 | 3.7154 | 103.0654 | 6.8857 | 103 | 102.6469 | 103.9449 | 104 | 586.7399 | 20.6625 | 87.5406 | 80.3091 | 217.3393 | 216.643 | 397.5177 | 83.9248 | 4.2617 | 84 | 1800.002 | 3.6618 | 1800 | 25.0118 | 1.9371 | 25 | 10000000000 | 36.1849 | 31.2071 | 179.9857 | 89.5038 | 90.0246 | 7.6932 | 90 | 53.9872 | 201.9737 | 205.0324 | 193.3842 | 261.6506 | 263.3791 | 240.843 | 10000000000 | 10000000000 | 39.9791 | 3.9172 | 40 | 10000000000 | 0 | 124.9572 | 40.0195 | 8.5415 | 40 | 90.2511 | 89.7346 | 56.2679 | 10000000000 | 90.0413 | 4.4254 | 90 | 95.4712 | 89.9929 | 3.1096 | 90 | 95.8894 | 14.459 | -19.0409 | 68.3389 | 76.07 | 0.84596
Log | 435 | 3.625 | 2014-08-27 17:02 | C13EOAT_test | 0.75153 | -0.37508 | 79.6115 | 283.1461 | 118.2911 | 1.6033 | -0.76007 | 4.0758 | 1.5 | 15.1128 | 25.4358 | 3.2214 | 0.88042 | 167.9035 | 99.35 | 3.5533 | 102.9033 | 6.8981 | 103 | 102.6837 | 103.9537 | 104 | 587.7977 | 20.4798 | 87.5002 | 80.4033 | 217.3275 | 216.643 | 397.5177 | 83.9518 | 4.2644 | 84 | 1799.87 | 3.662 | 1800 | 25.0151 | 1.9366 | 25 | 10000000000 | 36.2214 | 31.2929 | 180.0068 | 89.4891 | 90.032 | 7.6906 | 90 | 54.9613 | 200.0485 | 203.8365 | 193.128 | 262.0525 | 264.27 | 240.9575 | 10000000000 | 10000000000 | 40.0035 | 3.9197 | 40 | 10000000000 | 0 | 124.9766 | 40.0514 | 8.5388 | 40 | 90.2512 | 89.7556 | 56.2487 | 10000000000 | 90.0226 | 4.4284 | 90 | 95.4463 | 90.0034 | 3.1094 | 90 | 95.891 | 14.461 | -18.9467 | 68.3389 | 76.08 | 0.84596
Log | 436 | 3.6333 | 2014-08-27 17:03 | C13EOAT_test | 0.75177 | -0.37508 | 81.7896 | 282.4202 | 116.8493 | 1.5063 | -0.76015 | 4.0763 | 1.5 | 15.123 | 25.4918 | 3.2214 | 0.84933 | 167.7947 | 99.35 | 3.6608 | 103.0108 | 6.8944 | 103 | 102.6481 | 103.9622 | 104 | 581.5966 | 20.4919 | 87.5165 | 80.2782 | 217.3451 | 216.643 | 397.5177 | 83.8974 | 4.266 | 84 | 1800.243 | 3.6613 | 1800 | 24.9664 | 1.9376 | 25 | 10000000000 | 36.1872 | 31.1334 | 179.9536 | 89.4773 | 90.0063 | 7.6937 | 90 | 54.9153 | 201.1376 | 204.575 | 193.6318 | 261.4125 | 263.3164 | 241.0854 | 10000000000 | 10000000000 | 39.9966 | 3.9208 | 40 | 10000000000 | 0 | 125.0524 | 40.0341 | 8.5383 | 40 | 90.2365 | 89.7171 | 56.2405 | 10000000000 | 89.9994 | 4.435 | 90 | 95.4538 | 89.9768 | 3.1107 | 90 | 95.896 | 14.4593 | -19.0718 | 68.3547 | 76.06 | 0.84597
Log | 437 | 3.6417 | 2014-08-27 17:03 | C13EOAT_test | 0.75208 | -0.37508 | 83.0377 | 282.7491 | 112.7923 | 1.507 | -0.76009 | 4.0761 | 1.5 | 15.0945 | 25.4996 | 3.2214 | 0.96857 | 168.2483 | 99.35 | 3.6376 | 102.9876 | 6.8949 | 103 | 102.8725 | 103.9744 | 104 | 546.5074 | 20.9954 | 87.7402 | 80.5081 | 217.3932 | 216.643 | 397.5177 | 84.1242 | 4.2659 | 84 | 1799.517 | 3.6625 | 1800 | 25.014 | 1.9368 | 25 | 10000000000 | 36.1944 | 31.036 | 180.0061 | 89.4936 | 90.0234 | 7.6902 | 90 | 54.9241 | 200.3543 | 203.8673 | 193.3281 | 261.4946 | 263.5881 | 240.9655 | 10000000000 | 10000000000 | 40.0118 | 3.9227 | 40 | 10000000000 | 0 | 125.2056 | 40.0612 | 8.5358 | 40 | 90.2558 | 89.7502 | 56.2985 | 10000000000 | 90.0306 | 4.4218 | 90 | 95.4843 | 90.003 | 3.1101 | 90 | 95.9026 | 14.4601 | -18.8419 | 68.3029 | 76.05 | 0.84597
Log | 438 | 3.65 | 2014-08-27 17:04 | C13EOAT_test | 0.7521 | -0.37508 | 83.1018 | 283.4636 | 112.8309 | 1.5065 | -0.76016 | 4.076 | 1.5 | 15.1105 | 25.535 | 3.2214 | 0.93335 | 168.2889 | 99.35 | 3.7151 | 103.0651 | 6.8873 | 103 | 102.7366 | 103.9801 | 104 | 555.2993 | 20.9667 | 87.7535 | 80.5354 | 217.3504 | 216.643 | 397.8614 | 84.1445 | 4.264 | 84 | 1799.917 | 3.6618 | 1800 | 24.9864 | 1.9375 | 25 | 10000000000 | 36.154 | 31.0338 | 180.0226 | 89.4817 | 90.0402 | 7.6864 | 90 | 55.4801 | 202.0688 | 204.8503 | 193.498 | 261.6258 | 263.5565 | 241.3794 | 10000000000 | 10000000000 | 39.9981 | 3.9267 | 40 | 10000000000 | 0 | 125.3745 | 40.0302 | 8.5363 | 40 | 90.2676 | 89.755 | 56.3227 | 10000000000 | 90.0127 | 4.4251 | 90 | 95.4448 | 90.0113 | 3.1096 | 90 | 95.9035 | 14.4563 | -18.8146 | 68.3252 | 76.05 | 0.84597
Log | 439 | 3.6584 | 2014-08-27 17:04 | C13EOAT_test | 0.75209 | -0.37508 | 83.4281 | 283.4356 | 110.3712 | 1.5103 | -0.76002 | 4.0763 | 1.5 | 15.1105 | 25.5495 | 3.2214 | 0.83825 | 167.9875 | 99.35 | 3.634 | 102.984 | 6.8911 | 103 | 102.9551 | 103.9725 | 104 | 562.2047 | 21.1052 | 87.6123 | 80.3752 | 217.385 | 216.643 | 397.8614 | 83.9937 | 4.2642 | 84 | 1799.749 | 3.662 | 1800 | 25.0149 | 1.9367 | 25 | 10000000000 | 36.1024 | 30.9271 | 180.0576 | 89.518 | 90.0429 | 7.6845 | 90 | 54.5372 | 202.0823 | 204.8936 | 193.3822 | 261.4142 | 263.4702 | 241.6539 | 10000000000 | 10000000000 | 40.0143 | 3.9295 | 40 | 10000000000 | 0 | 125.4737 | 40.0279 | 8.5352 | 40 | 90.2744 | 89.7832 | 56.3888 | 10000000000 | 90.0408 | 4.412 | 90 | 95.477 | 90.0288 | 3.1092 | 90 | 95.8956 | 14.4581 | -18.9748 | 68.3287 | 76.05 | 0.84597
Log | 440 | 3.6667 | 2014-08-27 17:05 | C13EOAT_test | 0.75177 | -0.37508 | 79.8364 | 282.7465 | 121.0107 | 1.507 | -0.76004 | 4.076 | 1.5 | 15.0664 | 25.5667 | 3.2214 | 0.94703 | 168.0427 | 99.35 | 3.5323 | 102.8823 | 6.9026 | 103 | 102.8994 | 103.9701 | 104 | 571.89 | 21.0919 | 87.6369 | 80.4058 | 217.3706 | 216.643 | 397.5177 | 84.0214 | 4.2653 | 84 | 1800.492 | 3.6608 | 1800 | 24.9875 | 1.9374 | 25 | 10000000000 | 36.112 | 30.8334 | 180.0324 | 89.4965 | 90.0131 | 7.6881 | 90 | 54.3672 | 200.6361 | 203.8307 | 193.4902 | 261.7449 | 264.2901 | 242.1196 | 10000000000 | 10000000000 | 39.9641 | 3.9388 | 40 | 10000000000 | 0 | 125.5061 | 40.0087 | 8.5353 | 40 | 90.2681 | 89.7643 | 56.409 | 10000000000 | 89.9995 | 4.4274 | 90 | 95.4418 | 90.0162 | 3.1093 | 90 | 95.8982 | 14.4598 | -18.9442 | 68.2497 | 76.05 | 0.84597
Log | 441 | 3.675 | 2014-08-27 17:05 | C13EOAT_test | 0.75176 | -0.37508 | 86.8148 | 283.1282 | 112.7582 | 1.5021 | -0.76006 | 4.076 | 1.5 | 15.0673 | 25.5688 | 3.2241 | 0.79719 | 168.4871 | 99.35 | 3.7446 | 103.0946 | 6.8878 | 103 | 102.7698 | 103.97 | 104 | 579.0709 | 20.7822 | 87.8613 | 80.6258 | 217.3358 | 216.643 | 397.8614 | 84.2436 | 4.2627 | 84 | 1799.79 | 3.662 | 1800 | 25.0062 | 1.9374 | 25 | 10000000000 | 36.1693 | 30.7731 | 180.0616 | 89.5071 | 90.0187 | 7.6862 | 90 | 55.0785 | 200.6355 | 204.239 | 193.5911 | 262.003 | 264.5918 | 242.2373 | 10000000000 | 10000000000 | 39.968 | 3.9463 | 40 | 10000000000 | 0 | 125.4582 | 40.0658 | 8.531 | 40 | 90.2755 | 89.7861 | 56.4291 | 10000000000 | 90.0191 | 4.421 | 90 | 95.4809 | 90.0308 | 3.1084 | 90 | 95.8984 | 14.4606 | -18.7242 | 68.253 | 76.03 | 0.84597
Log | 442 | 3.6833 | 2014-08-27 17:06 | C13EOAT_test | 0.75208 | -0.37508 | 84.1612 | 282.9684 | 119.7867 | 1.5042 | -0.76008 | 4.0764 | 1.5 | 15.123 | 25.5691 | 3.2214 | 1.0045 | 167.9836 | 99.35 | 3.617 | 102.967 | 6.8971 | 103 | 102.995 | 103.9791 | 104 | 586.3796 | 20.9277 | 87.6216 | 80.362 | 217.3687 | 216.643 | 397.5177 | 83.9918 | 4.2609 | 84 | 1799.802 | 3.662 | 1800 | 25.0322 | 1.9365 | 25 | 10000000000 | 36.1253 | 30.7466 | 180.0206 | 89.4675 | 90.0404 | 7.6818 | 90 | 54.9198 | 200.5648 | 204.757 | 193.5373 | 261.9425 | 264.2736 | 242.8677 | 10000000000 | 10000000000 | 39.9629 | 3.9601 | 40 | 10000000000 | 0 | 125.4539 | 40.0384 | 8.5309 | 40 | 90.2732 | 89.7474 | 56.384 | 10000000000 | 89.9915 | 4.4289 | 90 | 95.4483 | 90.0103 | 3.1085 | 90 | 95.8938 | 14.4585 | -18.988 | 68.353 | 76.02 | 0.84597
Log | 443 | 3.6917 | 2014-08-27 17:06 | C13EOAT_test | 0.75208 | -0.37508 | 84.3785 | 283.4327 | 122.2768 | 1.5066 | -0.76012 | 4.0762 | 1.5 | 15.1319 | 25.5798 | 3.2214 | 0.90142 | 168.1077 | 99.35 | 3.6896 | 103.0396 | 6.8899 | 103 | 103.0886 | 103.9921 | 104 | 573.733 | 20.7567 | 87.6611 | 80.4466 | 217.3262 | 216.643 | 397.5177 | 84.0538 | 4.2605 | 84 | 1800.324 | 3.6611 | 1800 | 25.0614 | 1.9354 | 25 | 10000000000 | 36.2026 | 30.6987 | 180.0141 | 89.4549 | 90.0085 | 7.6859 | 90 | 55.3706 | 199.4526 | 204.0384 | 193.2746 | 262.5175 | 264.7696 | 241.9301 | 10000000000 | 10000000000 | 39.9774 | 3.9704 | 40 | 10000000000 | 0 | 125.5353 | 40.0406 | 8.5293 | 40 | 90.2789 | 89.7352 | 56.352 | 10000000000 | 89.9834 | 4.4331 | 90 | 95.468 | 90.0071 | 3.1082 | 90 | 95.8957 | 14.4591 | -18.9034 | 68.3707 | 76.03 | 0.84597
Log | 444 | 3.7 | 2014-08-27 17:07 | C13EOAT_test | 0.75177 | -0.37508 | 82.9477 | 283.4764 | 111.7886 | 1.4993 | -0.76008 | 4.0761 | 1.5 | 15.172 | 25.5751 | 3.2214 | 1.0478 | 168.2227 | 99.35 | 3.5668 | 102.9168 | 6.8992 | 103 | 103.0397 | 103.9886 | 104 | 573.619 | 20.7225 | 87.7329 | 80.4898 | 217.3624 | 216.643 | 397.5177 | 84.1113 | 4.2586 | 84 | 1799.591 | 3.6623 | 1800 | 25.1058 | 1.9332 | 25 | 10000000000 | 36.2401 | 30.7261 | 180.0497 | 89.4648 | 89.9976 | 7.6871 | 90 | 54.3014 | 200.6384 | 204.7383 | 193.4028 | 261.9378 | 264.5381 | 242.3247 | 10000000000 | 10000000000 | 39.9549 | 3.9745 | 40 | 10000000000 | 0 | 125.6462 | 40.0158 | 8.5295 | 40 | 90.2872 | 89.7625 | 56.3234 | 10000000000 | 89.9804 | 4.4361 | 90 | 95.4281 | 90.0248 | 3.1069 | 90 | 95.8962 | 14.4583 | -18.8602 | 68.4443 | 76.01 | 0.84597
Log | 445 | 3.7084 | 2014-08-27 17:07 | C13EOAT_test | 0.75189 | -0.37508 | 82.7137 | 283.2161 | 108.9906 | 1.5075 | -0.76006 | 4.0765 | 1.5 | 15.1691 | 25.5311 | 3.2214 | 1.0487 | 168.1316 | 99.35 | 3.68 | 103.0301 | 6.894 | 103 | 102.9916 | 103.9828 | 104 | 569.1553 | 20.7516 | 87.6608 | 80.4707 | 217.3663 | 216.643 | 397.5177 | 84.0658 | 4.2563 | 84 | 1800.427 | 3.661 | 1800 | 25.1593 | 1.9302 | 25 | 10000000000 | 36.2283 | 30.7158 | 180.0387 | 89.4566 | 89.9987 | 7.6866 | 90 | 54.5533 | 201.3705 | 204.7641 | 193.4372 | 261.856 | 264.5443 | 241.5508 | 10000000000 | 10000000000 | 39.9801 | 3.9772 | 40 | 10000000000 | 0 | 125.8073 | 39.9985 | 8.5299 | 40 | 90.297 | 89.7417 | 56.3584 | 10000000000 | 90.0156 | 4.4242 | 90 | 95.4351 | 90.0194 | 3.1064 | 90 | 95.8963 | 14.4588 | -18.8793 | 68.4398 | 76 | 0.84597
Log | 446 | 3.7167 | 2014-08-27 17:08 | C13EOAT_test | 0.75162 | -0.37414 | 80.9279 | 282.7525 | 121.8963 | 1.501 | -0.76007 | 4.0764 | 1.5 | 15.1809 | 25.5617 | 3.2214 | 0.86302 | 167.9951 | 99.35 | 3.802 | 103.152 | 6.8814 | 103 | 102.9838 | 103.9786 | 104 | 563.5017 | 21.0712 | 87.6016 | 80.3935 | 217.345 | 216.643 | 397.5177 | 83.9975 | 4.2571 | 84 | 1800.138 | 3.6615 | 1800 | 25.1453 | 1.9285 | 25 | 10000000000 | 36.2416 | 30.776 | 180.0387 | 89.455 | 89.9826 | 7.6887 | 90 | 54.4964 | 200.881 | 204.5257 | 193.4231 | 262.2832 | 264.8883 | 242.1854 | 10000000000 | 10000000000 | 39.9855 | 3.9821 | 40 | 10000000000 | 0 | 125.9185 | 39.9762 | 8.5311 | 40 | 90.2768 | 89.7619 | 56.3481 | 10000000000 | 89.9693 | 4.4448 | 90 | 95.4161 | 90.0193 | 3.1059 | 90 | 95.8976 | 14.46 | -18.9565 | 68.4644 | 76.01 | 0.84597
Log | 447 | 3.725 | 2014-08-27 17:08 | C13EOAT_test | 0.75148 | -0.37508 | 79.22 | 283.4332 | 111.7859 | 1.5012 | -0.76008 | 4.0763 | 1.5 | 15.1857 | 25.4303 | 3.2214 | 0.86289 | 168.0359 | 99.35 | 3.6039 | 102.9539 | 6.8919 | 103 | 103.0615 | 103.9649 | 104 | 572.9706 | 20.768 | 87.6373 | 80.3985 | 217.3301 | 216.643 | 397.5177 | 84.0179 | 4.2565 | 84 | 1800.434 | 3.661 | 1800 | 25.0905 | 1.9278 | 25 | 10000000000 | 36.1719 | 30.7354 | 180.0381 | 89.4427 | 89.9867 | 7.6879 | 90 | 55.4228 | 201.7238 | 205.1375 | 193.3181 | 261.6755 | 263.9968 | 241.4018 | 10000000000 | 10000000000 | 39.9564 | 3.9828 | 40 | 10000000000 | 0 | 125.9148 | 39.9705 | 8.532 | 40 | 90.2666 | 89.7715 | 56.3383 | 10000000000 | 89.9871 | 4.4419 | 90 | 95.4099 | 90.019 | 3.1051 | 90 | 95.8989 | 14.4579 | -18.9515 | 68.4692 | 76 | 0.84597
Log | 448 | 3.7333 | 2014-08-27 17:09 | C13EOAT_test | 0.75126 | -0.37508 | 80.5326 | 283.4371 | 121.3101 | 1.51 | -0.7601 | 4.0768 | 1.5 | 15.1695 | 25.5005 | 3.2214 | 0.93057 | 167.9197 | 99.35 | 3.5866 | 102.9366 | 6.8949 | 103 | 103.2945 | 103.9707 | 104 | 593.6889 | 20.7596 | 87.5683 | 80.3514 | 217.344 | 216.643 | 397.5177 | 83.9599 | 4.2551 | 84 | 1800.326 | 3.6613 | 1800 | 24.9857 | 1.9296 | 25 | 10000000000 | 36.1259 | 30.6421 | 180.0316 | 89.4693 | 90.0053 | 7.6852 | 90 | 54.9832 | 200.7451 | 203.903 | 193.6503 | 262.0913 | 263.9376 | 241.5847 | 10000000000 | 10000000000 | 39.9951 | 3.9845 | 40 | 10000000000 | 0 | 125.8587 | 39.9535 | 8.534 | 40 | 90.2662 | 89.7655 | 56.3622 | 10000000000 | 89.963 | 4.4559 | 90 | 95.4373 | 90.0158 | 3.1046 | 90 | 95.885 | 14.4591 | -18.9986 | 68.4411 | 75.97 | 0.84597
Log | 449 | 3.7417 | 2014-08-27 17:09 | C13EOAT_test | 0.75177 | -0.37414 | 79.6071 | 282.7495 | 115.0141 | 1.4913 | -0.76009 | 4.0768 | 1.5 | 15.151 | 25.5652 | 3.2381 | 0.87589 | 168.164 | 99.35 | 3.5842 | 102.9342 | 6.8985 | 103 | 103.4144 | 103.9653 | 104 | 594.6779 | 20.6193 | 87.7097 | 80.4543 | 217.3431 | 216.643 | 397.5177 | 84.082 | 4.2546 | 84 | 1800.126 | 3.6616 | 1800 | 24.9251 | 1.9313 | 25 | 10000000000 | 36.0858 | 30.6804 | 180.0417 | 89.4471 | 89.9893 | 7.6887 | 90 | 55.1478 | 199.9832 | 203.6389 | 193.5745 | 262.377 | 265.0038 | 241.9966 | 10000000000 | 10000000000 | 39.9822 | 3.9875 | 40 | 10000000000 | 0 | 125.8677 | 39.9545 | 8.535 | 40 | 90.2798 | 89.7619 | 56.3037 | 10000000000 | 89.9836 | 4.4535 | 90 | 95.4057 | 90.0209 | 3.1039 | 90 | 95.8948 | 14.4585 | -18.8957 | 68.4055 | 75.96 | 0.84597
Log | 450 | 3.75 | 2014-08-27 17:10 | C13EOAT_test | 0.75184 | -0.37508 | 80.3905 | 283.1127 | 112.4828 | 1.5038 | -0.76011 | 4.0767 | 1.5 | 15.1121 | 25.5422 | 3.2214 | 0.96991 | 167.9073 | 99.35 | 3.683 | 103.033 | 6.8909 | 103 | 103.0078 | 103.9698 | 104 | 575.42 | 20.5738 | 87.5709 | 80.3363 | 217.3532 | 216.643 | 397.5177 | 83.9536 | 4.2553 | 84 | 1800.017 | 3.6617 | 1800 | 24.9277 | 1.9326 | 25 | 10000000000 | 36.0603 | 30.8745 | 180.0413 | 89.4667 | 89.9723 | 7.6932 | 90 | 54.406 | 201.6149 | 204.8627 | 193.5742 | 261.5034 | 263.6537 | 240.24 | 10000000000 | 10000000000 | 39.9727 | 3.9893 | 40 | 10000000000 | 0 | 125.8244 | 39.9574 | 8.5362 | 40 | 90.2869 | 89.7545 | 56.2918 | 10000000000 | 89.9906 | 4.4553 | 90 | 95.4576 | 90.0207 | 3.1034 | 90 | 95.896 | 14.4595 | -19.0137 | 68.3347 | 75.97 | 0.84597
Log | 451 | 3.7584 | 2014-08-27 17:10 | C13EOAT_test | 0.75051 | -0.37508 | 78.565 | 282.9569 | 110.8345 | 1.5031 | -0.76006 | 4.077 | 1.5 | 15.1105 | 25.5645 | 3.2214 | 0.95999 | 168.6503 | 99.35 | 3.8441 | 103.1941 | 6.8749 | 103 | 102.8646 | 103.9804 | 104 | 569.6378 | 20.8087 | 87.9397 | 80.7106 | 217.3467 | 216.643 | 397.8614 | 84.3252 | 4.2523 | 84 | 1800.066 | 3.6616 | 1800 | 24.8539 | 1.9361 | 25 | 10000000000 | 35.9871 | 31.023 | 179.9944 | 89.4356 | 89.975 | 7.6948 | 90 | 54.829 | 200.4036 | 204.4257 | 193.2206 | 262.4632 | 264.5926 | 241.2455 | 10000000000 | 10000000000 | 39.9801 | 3.993 | 40 | 10000000000 | 0 | 125.9551 | 39.9467 | 8.5388 | 40 | 90.263 | 89.7314 | 56.2888 | 10000000000 | 89.9793 | 4.4652 | 90 | 95.4288 | 89.9972 | 3.1038 | 90 | 95.8979 | 14.4603 | -18.6394 | 68.3332 | 75.97 | 0.84597
Log | 452 | 3.7667 | 2014-08-27 17:11 | C13EOAT_test | 0.75177 | -0.37508 | 81.0242 | 283.1668 | 115.8081 | 1.5124 | -0.76008 | 4.0768 | 1.5 | 15.1127 | 25.5387 | 3.2214 | 0.84708 | 167.9628 | 99.35 | 3.6756 | 103.0256 | 6.8809 | 103 | 102.924 | 103.9749 | 104 | 579.6292 | 20.7594 | 87.5864 | 80.3764 | 217.3206 | 216.643 | 397.5177 | 83.9814 | 4.2522 | 84 | 1799.742 | 3.662 | 1800 | 24.8523 | 1.9382 | 25 | 10000000000 | 36.0633 | 31.0709 | 180.0466 | 89.4384 | 89.9588 | 7.6993 | 90 | 54.1392 | 200.6351 | 204.5957 | 193.3355 | 262.015 | 264.0484 | 240.4433 | 10000000000 | 10000000000 | 39.9748 | 3.9957 | 40 | 10000000000 | 0 | 126.0705 | 39.93 | 8.5418 | 40 | 90.2854 | 89.7613 | 56.2742 | 10000000000 | 89.9577 | 4.4791 | 90 | 95.4225 | 90.0233 | 3.1025 | 90 | 95.9043 | 14.4598 | -18.9736 | 68.3364 | 75.94 | 0.84597
Log | 453 | 3.775 | 2014-08-27 17:11 | C13EOAT_test | 0.75148 | -0.37508 | 81.9157 | 283.2561 | 112.3966 | 1.5018 | -0.76013 | 4.0767 | 1.5 | 15.1721 | 25.5009 | 3.2214 | 0.93464 | 167.8291 | 99.35 | 3.5798 | 102.9298 | 6.8901 | 103 | 102.8758 | 103.9591 | 104 | 561.1005 | 21.1099 | 87.5331 | 80.2959 | 217.3665 | 216.643 | 397.174 | 83.9145 | 4.2545 | 84 | 1799.58 | 3.6622 | 1800 | 24.9198 | 1.9383 | 25 | 10000000000 | 36.0825 | 31.2368 | 180.0534 | 89.404 | 89.9968 | 7.695 | 90 | 54.701 | 201.5606 | 204.7913 | 193.735 | 261.4895 | 263.5927 | 240.4491 | 10000000000 | 10000000000 | 40.0111 | 3.9973 | 40 | 10000000000 | 0 | 126.1678 | 39.9463 | 8.5433 | 40 | 90.2804 | 89.773 | 56.2247 | 10000000000 | 90.0147 | 4.4637 | 90 | 95.4243 | 90.0267 | 3.1018 | 90 | 95.9004 | 14.4592 | -19.0541 | 68.4462 | 75.95 | 0.84597
Log | 454 | 3.7833 | 2014-08-27 17:12 | C13EOAT_test | 0.75198 | -0.37508 | 81.3125 | 283.3891 | 115.2711 | 1.5025 | -0.76006 | 4.0772 | 1.5 | 15.1736 | 25.4353 | 3.2214 | 0.85969 | 167.6424 | 99.35 | 3.6271 | 102.9771 | 6.8899 | 103 | 102.9497 | 103.9578 | 104 | 576.7557 | 20.8445 | 87.4345 | 80.2079 | 217.3345 | 216.643 | 397.5177 | 83.8212 | 4.2543 | 84 | 1799.872 | 3.6618 | 1800 | 25.03 | 1.9363 | 25 | 10000000000 | 36.1037 | 31.1249 | 180.0218 | 89.4315 | 90.003 | 7.6958 | 90 | 54.1464 | 200.4691 | 204.0081 | 193.8253 | 261.6133 | 263.7282 | 240.7342 | 10000000000 | 10000000000 | 39.987 | 3.9985 | 40 | 10000000000 | 0 | 126.0975 | 39.8945 | 8.5488 | 40 | 90.2718 | 89.7499 | 56.202 | 10000000000 | 89.9816 | 4.4818 | 90 | 95.4471 | 90.0109 | 3.1018 | 90 | 95.8985 | 14.4593 | -19.1421 | 68.4493 | 75.94 | 0.84597
Log | 455 | 3.7917 | 2014-08-27 17:12 | C13EOAT_test | 0.75177 | -0.37508 | 83.9333 | 283.1517 | 118.9128 | 1.4917 | -0.76008 | 4.077 | 1.5 | 15.1709 | 25.4632 | 3.2214 | 0.86687 | 168.0416 | 99.35 | 3.695 | 103.045 | 6.8844 | 103 | 103.0706 | 103.9555 | 104 | 591.5562 | 20.5345 | 87.6464 | 80.3952 | 217.3274 | 216.643 | 397.5177 | 84.0208 | 4.2542 | 84 | 1799.839 | 3.6619 | 1800 | 25.0354 | 1.9357 | 25 | 10000000000 | 36.1611 | 30.9256 | 180.063 | 89.4331 | 89.9568 | 7.7055 | 90 | 54.1422 | 199.8672 | 203.3817 | 193.8808 | 262.1714 | 263.9382 | 241.3046 | 10000000000 | 10000000000 | 40.0096 | 4.0003 | 40 | 10000000000 | 0 | 126.0216 | 39.9194 | 8.5509 | 40 | 90.2722 | 89.7908 | 56.1979 | 10000000000 | 90.0289 | 4.4669 | 90 | 95.4106 | 90.0315 | 3.1007 | 90 | 95.9056 | 14.4592 | -18.9548 | 68.4441 | 75.93 | 0.84597
Log | 456 | 3.8 | 2014-08-27 17:13 | C13EOAT_test | 0.75146 | -0.37508 | 86.0773 | 283.1295 | 113.6486 | 1.5061 | -0.76006 | 4.0768 | 1.5 | 15.1215 | 25.5608 | 3.2214 | 0.8425 | 168.2176 | 99.35 | 3.7973 | 103.1473 | 6.8708 | 103 | 103.1285 | 103.9664 | 104 | 572.0569 | 20.625 | 87.7341 | 80.4835 | 217.345 | 216.643 | 397.5177 | 84.1088 | 4.2529 | 84 | 1800.053 | 3.6618 | 1800 | 24.9322 | 1.9379 | 25 | 10000000000 | 36.0444 | 30.7751 | 180.0446 | 89.4484 | 89.9553 | 7.7083 | 90 | 53.7631 | 200.1402 | 204.1264 | 193.3492 | 262.2367 | 264.0657 | 241.3295 | 10000000000 | 10000000000 | 39.9965 | 4.0014 | 40 | 10000000000 | 0 | 125.9738 | 39.9206 | 8.5538 | 40 | 90.2917 | 89.7529 | 56.1932 | 10000000000 | 90.0118 | 4.4728 | 90 | 95.4351 | 90.0223 | 3.1003 | 90 | 95.9062 | 14.4579 | -18.8665 | 68.349 | 75.93 | 0.84597
Log | 457 | 3.8083 | 2014-08-27 17:13 | C13EOAT_test | 0.75149 | -0.37508 | 82.4512 | 283.4286 | 114.1453 | 1.4924 | -0.76015 | 4.0776 | 1.5 | 15.1189 | 25.5163 | 3.2214 | 0.82788 | 168.0154 | 99.35 | 3.5798 | 102.9298 | 6.8853 | 103 | 103.0619 | 103.9699 | 104 | 566.7154 | 20.6299 | 87.6331 | 80.3822 | 217.334 | 216.643 | 397.5177 | 84.0077 | 4.2505 | 84 | 1799.164 | 3.6631 | 1800 | 24.8679 | 1.9409 | 25 | 10000000000 | 36.0708 | 30.8225 | 180.0399 | 89.418 | 89.9558 | 7.7111 | 90 | 54.3685 | 201.1303 | 204.1741 | 193.3063 | 261.7356 | 263.3293 | 241.5201 | 10000000000 | 10000000000 | 40.0049 | 4.0023 | 40 | 10000000000 | 0 | 125.9933 | 39.9555 | 8.5548 | 40 | 90.2859 | 89.754 | 56.2086 | 10000000000 | 90.0096 | 4.4752 | 90 | 95.4492 | 90.02 | 3.0998 | 90 | 95.9053 | 14.4603 | -18.9677 | 68.349 | 75.92 | 0.84597
Log | 458 | 3.8167 | 2014-08-27 17:14 | C13EOAT_test | 0.75177 | -0.37508 | 82.1248 | 283.0084 | 116.02 | 1.5074 | -0.76004 | 4.0774 | 1.5 | 15.0985 | 25.5693 | 3.2236 | 0.75763 | 167.8714 | 99.35 | 3.6137 | 102.9637 | 6.8862 | 103 | 103.2131 | 103.9843 | 104 | 571.6753 | 20.8835 | 87.5374 | 80.334 | 217.325 | 216.643 | 397.5177 | 83.9357 | 4.2522 | 84 | 1799.987 | 3.6619 | 1800 | 24.8683 | 1.9432 | 25 | 10000000000 | 36.158 | 30.9985 | 180.0531 | 89.3963 | 89.9668 | 7.712 | 90 | 54.4762 | 200.1586 | 203.8254 | 193.4572 | 261.8971 | 264.292 | 242.129 | 10000000000 | 10000000000 | 40.0037 | 4.0039 | 40 | 10000000000 | 0 | 126.0441 | 39.9504 | 8.5577 | 40 | 90.2888 | 89.7644 | 56.1822 | 10000000000 | 90.0141 | 4.4728 | 90 | 95.4409 | 90.0266 | 3.099 | 90 | 95.8974 | 14.4602 | -19.016 | 68.3106 | 75.9 | 0.84597
Log | 459 | 3.825 | 2014-08-27 17:14 | C13EOAT_test | 0.75146 | -0.37508 | 83.1867 | 283.1005 | 111.7804 | 1.5071 | -0.76016 | 4.0772 | 1.5 | 15.0769 | 25.5607 | 3.2214 | 0.86565 | 167.8336 | 99.35 | 3.6254 | 102.9754 | 6.8874 | 103 | 103.1273 | 103.9995 | 104 | 566.8249 | 20.8532 | 87.5337 | 80.2999 | 217.3245 | 216.643 | 397.5177 | 83.9168 | 4.2537 | 84 | 1799.508 | 3.6626 | 1800 | 24.9177 | 1.9438 | 25 | 10000000000 | 36.0429 | 31.0116 | 180.0627 | 89.4305 | 89.9718 | 7.7137 | 90 | 54.6125 | 201.1261 | 204.2091 | 193.1199 | 261.9847 | 264.2662 | 242.1187 | 10000000000 | 10000000000 | 40.01 | 4.0025 | 40 | 10000000000 | 0 | 125.9872 | 39.9447 | 8.56 | 40 | 90.2883 | 89.7745 | 56.1812 | 10000000000 | 89.9985 | 4.4789 | 90 | 95.3985 | 90.0314 | 3.0979 | 90 | 95.8949 | 14.459 | -19.05 | 68.2678 | 75.89 | 0.84597
Log | 460 | 3.8333 | 2014-08-27 17:15 | C13EOAT_test | 0.75177 | -0.37508 | 83.9308 | 283.4641 | 114.4681 | 1.5196 | -0.76009 | 4.0771 | 1.5 | 15.0701 | 25.429 | 3.2256 | 0.98765 | 168.1761 | 99.35 | 3.7462 | 103.0962 | 6.8772 | 103 | 103.0659 | 103.9512 | 104 | 563.6759 | 20.7504 | 87.6861 | 80.49 | 217.3887 | 216.643 | 397.5177 | 84.0881 | 4.2516 | 84 | 1800.789 | 3.6608 | 1800 | 24.953 | 1.9439 | 25 | 10000000000 | 36.1048 | 30.9833 | 180.0556 | 89.3988 | 89.9945 | 7.7119 | 90 | 54.3323 | 200.8721 | 203.9141 | 193.7134 | 262.535 | 264.8352 | 242.8687 | 10000000000 | 10000000000 | 40.0077 | 3.9997 | 40 | 10000000000 | 0 | 125.9808 | 39.9767 | 8.5599 | 40 | 90.2976 | 89.758 | 56.1716 | 10000000000 | 90.0025 | 4.4781 | 90 | 95.4634 | 90.0278 | 3.0972 | 90 | 95.8933 | 14.4603 | -18.86 | 68.2576 | 75.9 | 0.84597
Log | 461 | 3.8417 | 2014-08-27 17:15 | C13EOAT_test | 0.75177 | -0.37508 | 77.574 | 282.6995 | 110.904 | 1.5089 | -0.7601 | 4.0767 | 1.5 | 15.1188 | 25.4519 | 3.2214 | 0.93627 | 168.2722 | 99.35 | 3.7574 | 103.1074 | 6.8698 | 103 | 103.1264 | 103.9613 | 104 | 579.5607 | 20.8634 | 87.7459 | 80.5262 | 217.3421 | 216.643 | 397.5177 | 84.1361 | 4.25 | 84 | 1799.64 | 3.6626 | 1800 | 25.0253 | 1.9423 | 25 | 10000000000 | 36.0945 | 30.9438 | 180.0352 | 89.4565 | 89.9781 | 7.716 | 90 | 53.7884 | 201.6366 | 204.4873 | 193.9679 | 261.9786 | 264.7771 | 242.2998 | 10000000000 | 10000000000 | 40.0461 | 3.9906 | 40 | 10000000000 | 0 | 125.7291 | 39.9526 | 8.5619 | 40 | 90.2682 | 89.7671 | 56.1761 | 10000000000 | 90.0228 | 4.4682 | 90 | 95.4752 | 90.0176 | 3.0968 | 90 | 95.8878 | 14.4546 | -18.8238 | 68.3373 | 75.88 | 0.84597
Log | 462 | 3.85 | 2014-08-27 17:16 | C13EOAT_test | 0.75147 | -0.37508 | 76.3945 | 283.3423 | 116.7247 | 1.5019 | -0.76003 | 4.0764 | 1.5 | 15.1214 | 25.4387 | 3.2214 | 0.82771 | 167.6352 | 99.35 | 3.5866 | 102.9366 | 6.881 | 103 | 103.1558 | 103.9814 | 104 | 587.8622 | 20.5521 | 87.4378 | 80.1974 | 217.3202 | 216.643 | 397.5177 | 83.8176 | 4.2515 | 84 | 1800.047 | 3.662 | 1800 | 25.0415 | 1.9413 | 25 | 10000000000 | 36.1608 | 31.0288 | 180.0256 | 89.4643 | 89.9939 | 7.7146 | 90 | 54.4198 | 200.3906 | 204.3767 | 193.3245 | 262.2055 | 265.2445 | 241.6465 | 10000000000 | 10000000000 | 40.0637 | 3.9786 | 40 | 10000000000 | 0 | 125.55 | 39.9807 | 8.5609 | 40 | 90.2709 | 89.7547 | 56.1542 | 10000000000 | 89.9886 | 4.4783 | 90 | 95.4524 | 90.0128 | 3.0965 | 90 | 95.8847 | 14.4563 | -19.1526 | 68.3457 | 75.87 | 0.84597
Log | 463 | 3.8584 | 2014-08-27 17:16 | C13EOAT_test | 0.75177 | -0.37508 | 79.866 | 283.1624 | 113.2866 | 1.5106 | -0.76013 | 4.0766 | 1.5 | 15.125 | 25.5505 | 3.2214 | 0.75207 | 167.7861 | 99.35 | 3.5866 | 102.9366 | 6.8835 | 103 | 103.317 | 103.9684 | 104 | 585.3576 | 20.4612 | 87.5264 | 80.2597 | 217.3316 | 216.643 | 397.174 | 83.8931 | 4.2511 | 84 | 1800.435 | 3.6614 | 1800 | 25.062 | 1.9398 | 25 | 10000000000 | 36.1382 | 31.0076 | 180.0405 | 89.4641 | 90.001 | 7.7142 | 90 | 53.7819 | 200.9576 | 204.7316 | 193.8611 | 261.9897 | 264.4965 | 242.458 | 10000000000 | 10000000000 | 40.0073 | 3.9757 | 40 | 10000000000 | 0 | 125.4091 | 40.0155 | 8.5596 | 40 | 90.2819 | 89.7585 | 56.1663 | 10000000000 | 90.0154 | 4.4646 | 90 | 95.4512 | 90.0202 | 3.096 | 90 | 95.8811 | 14.4524 | -19.0903 | 68.3444 | 75.87 | 0.84597
Log | 464 | 3.8667 | 2014-08-27 17:17 | C13EOAT_test | 0.75165 | -0.37508 | 79.8262 | 282.8518 | 118.4898 | 1.504 | -0.76007 | 4.0765 | 1.5 | 15.1193 | 25.5576 | 3.2214 | 0.7906 | 167.6246 | 99.35 | 3.5913 | 102.9413 | 6.8859 | 103 | 103.2325 | 103.9523 | 104 | 558.8621 | 20.4261 | 87.4307 | 80.1939 | 217.3925 | 216.643 | 397.174 | 83.8123 | 4.2532 | 84 | 1800.513 | 3.6612 | 1800 | 25.0424 | 1.9392 | 25 | 10000000000 | 36.1403 | 30.9152 | 180.0428 | 89.4772 | 90.0148 | 7.7118 | 90 | 54.4721 | 202.2931 | 204.6659 | 193.3978 | 262.0276 | 264.7268 | 240.8841 | 10000000000 | 10000000000 | 40.0474 | 3.9636 | 40 | 10000000000 | 0 | 125.3479 | 39.9925 | 8.5603 | 40 | 90.2879 | 89.7549 | 56.1267 | 10000000000 | 90.0147 | 4.459 | 90 | 95.4529 | 90.0214 | 3.0955 | 90 | 95.8822 | 14.4533 | -19.1561 | 68.3357 | 75.86 | 0.84597
Log | 465 | 3.875 | 2014-08-27 17:17 | C13EOAT_test | 0.74931 | -0.37508 | 79.1808 | 282.836 | 113.8896 | 1.4762 | -0.7601 | 4.077 | 1.5 | 15.1182 | 25.5635 | 3.2214 | 0.83171 | 168.2662 | 99.35 | 3.729 | 103.079 | 6.8734 | 103 | 103.181 | 103.9812 | 104 | 568.986 | 20.6949 | 87.7423 | 80.5239 | 217.3543 | 216.643 | 397.5177 | 84.1331 | 4.2519 | 84 | 1800.098 | 3.6618 | 1800 | 25.0426 | 1.939 | 25 | 10000000000 | 36.1567 | 30.8481 | 180.0289 | 89.4796 | 90.0307 | 7.7086 | 90 | 53.8996 | 200.2171 | 203.3948 | 193.5227 | 262.9916 | 264.9566 | 241.9271 | 10000000000 | 10000000000 | 40.0445 | 3.9541 | 40 | 10000000000 | 0 | 125.3835 | 40.0206 | 8.5584 | 40 | 90.2735 | 89.7554 | 56.1681 | 10000000000 | 90.014 | 4.4542 | 90 | 95.4625 | 90.0144 | 3.0952 | 90 | 95.8932 | 14.4579 | -18.8261 | 68.3427 | 75.86 | 0.84597
Log | 466 | 3.8833 | 2014-08-27 17:18 | C13EOAT_test | 0.75195 | -0.37508 | 79.245 | 283.1476 | 112.8087 | 1.5056 | -0.76014 | 4.0768 | 1.5 | 15.1074 | 25.5643 | 3.2688 | 0.89196 | 167.8405 | 99.35 | 3.5864 | 102.9364 | 6.884 | 103 | 103.202 | 103.9678 | 104 | 570.3156 | 20.8325 | 87.536 | 80.3046 | 217.3273 | 216.643 | 397.5177 | 83.9203 | 4.2527 | 84 | 1800.034 | 3.662 | 1800 | 24.9197 | 1.9417 | 25 | 10000000000 | 36.0962 | 30.8115 | 180.06 | 89.4926 | 90.0211 | 7.7084 | 90 | 53.9525 | 202.0865 | 204.6583 | 193.4966 | 262.3248 | 264.339 | 241.2492 | 10000000000 | 10000000000 | 40.0279 | 3.9433 | 40 | 10000000000 | 0 | 125.3921 | 39.9952 | 8.5588 | 40 | 90.2881 | 89.7719 | 56.1465 | 10000000000 | 90.0234 | 4.4451 | 90 | 95.4511 | 90.03 | 3.0942 | 90 | 95.9018 | 14.4603 | -19.0454 | 68.3274 | 75.86 | 0.84597
Log | 467 | 3.8917 | 2014-08-27 17:18 | C13EOAT_test | 0.75132 | -0.37508 | 77.0259 | 283.1309 | 114.5178 | 1.4893 | -0.76006 | 4.0768 | 1.5 | 15.0734 | 25.5036 | 3.2455 | 0.88158 | 167.846 | 99.35 | 3.5391 | 102.8891 | 6.8904 | 103 | 103.1926 | 103.9552 | 104 | 561.0101 | 20.8881 | 87.5313 | 80.3147 | 217.3776 | 216.643 | 397.174 | 83.923 | 4.2544 | 84 | 1799.985 | 3.662 | 1800 | 24.9636 | 1.9415 | 25 | 10000000000 | 36.146 | 30.7793 | 180.0371 | 89.4957 | 90.053 | 7.7008 | 90 | 53.9911 | 201.8598 | 204.4176 | 193.3741 | 261.7269 | 264.4127 | 240.7558 | 10000000000 | 10000000000 | 40.05 | 3.933 | 40 | 10000000000 | 0 | 125.4597 | 40.0277 | 8.5565 | 40 | 90.2673 | 89.7698 | 56.1192 | 10000000000 | 90.0154 | 4.4423 | 90 | 95.454 | 90.0185 | 3.0938 | 90 | 95.8949 | 14.4594 | -19.0353 | 68.262 | 75.84 | 0.84597
Log | 468 | 3.9 | 2014-08-27 17:19 | C13EOAT_test | 0.74796 | -0.37508 | 80.2881 | 282.8991 | 113.8723 | 1.3784 | -0.7602 | 4.0774 | 1.5 | 15.1267 | 25.4832 | 3.2241 | 0.97692 | 168.2441 | 99.35 | 3.5323 | 102.8823 | 6.897 | 103 | 103.2046 | 103.9615 | 104 | 579.7267 | 20.9473 | 87.7085 | 80.5356 | 217.3225 | 216.643 | 397.174 | 84.1221 | 4.2548 | 84 | 1800.482 | 3.6613 | 1800 | 25.069 | 1.9392 | 25 | 10000000000 | 36.206 | 30.8209 | 180.043 | 89.5197 | 90.0506 | 7.6986 | 90 | 53.3435 | 199.1852 | 203.4125 | 193.1863 | 262.3475 | 265.0747 | 241.391 | 10000000000 | 10000000000 | 40.0478 | 3.9168 | 40 | 10000000000 | 0 | 125.2665 | 40.014 | 8.5565 | 40 | 90.2944 | 89.7486 | 56.0752 | 10000000000 | 90.0323 | 4.4312 | 90 | 95.4748 | 90.0215 | 3.0927 | 90 | 95.8962 | 14.4585 | -18.8144 | 68.3601 | 75.85 | 0.84597
Log | 469 | 3.9083 | 2014-08-27 17:19 | C13EOAT_test | 0.75176 | -0.37508 | 79.7849 | 283.1278 | 120.0724 | 1.507 | -0.76009 | 4.0765 | 1.5 | 15.1285 | 25.4444 | 3.2214 | 0.89957 | 168.2354 | 99.35 | 3.7016 | 103.0516 | 6.8881 | 103 | 103.3936 | 103.9517 | 104 | 583.6785 | 20.6399 | 87.7407 | 80.4947 | 217.3435 | 216.643 | 397.5177 | 84.1177 | 4.2542 | 84 | 1799.695 | 3.6626 | 1800 | 25.1067 | 1.9374 | 25 | 10000000000 | 36.2471 | 30.8007 | 180.0263 | 89.5048 | 90.0733 | 7.6922 | 90 | 54.1241 | 200.4546 | 204.6737 | 193.7933 | 261.8227 | 264.0404 | 240.687 | 10000000000 | 10000000000 | 40.0286 | 3.9059 | 40 | 10000000000 | 0 | 125.2395 | 40.0251 | 8.555 | 40 | 90.2819 | 89.7444 | 56.1111 | 10000000000 | 90.0148 | 4.4336 | 90 | 95.4834 | 90.0131 | 3.0923 | 90 | 95.8988 | 14.4572 | -18.8553 | 68.3607 | 75.84 | 0.84597
Log | 470 | 3.9167 | 2014-08-27 17:20 | C13EOAT_test | 0.75163 | -0.37508 | 78.655 | 283.1161 | 113.0633 | 1.5058 | -0.76018 | 4.0761 | 1.5 | 15.1319 | 25.5674 | 3.2214 | 0.88606 | 168.2478 | 99.35 | 3.6748 | 103.0248 | 6.8871 | 103 | 103.3361 | 103.9723 | 104 | 577.2016 | 20.4579 | 87.7422 | 80.5055 | 217.3764 | 216.643 | 397.5177 | 84.1239 | 4.2523 | 84 | 1799.802 | 3.6623 | 1800 | 25.0987 | 1.9358 | 25 | 10000000000 | 36.2341 | 30.8862 | 180.0376 | 89.5314 | 90.0271 | 7.6966 | 90 | 53.679 | 200.7708 | 205.0469 | 193.5588 | 262.1717 | 264.2717 | 240.7026 | 10000000000 | 10000000000 | 39.9975 | 3.9032 | 40 | 10000000000 | 0 | 125.0098 | 40.0493 | 8.5523 | 40 | 90.2795 | 89.7582 | 56.1226 | 10000000000 | 89.9898 | 4.4376 | 90 | 95.4673 | 90.0188 | 3.0915 | 90 | 95.8897 | 14.4568 | -18.8445 | 68.3663 | 75.82 | 0.84597
Log | 471 | 3.925 | 2014-08-27 17:20 | C13EOAT_test | 0.75179 | -0.37414 | 77.2405 | 283.1377 | 125.7259 | 1.4883 | -0.76011 | 4.0759 | 1.5 | 15.1728 | 25.5367 | 3.2225 | 0.8948 | 168.4309 | 99.35 | 3.7402 | 103.0902 | 6.879 | 103 | 103.2328 | 103.9633 | 104 | 564.7379 | 20.527 | 87.8414 | 80.5895 | 217.3747 | 216.643 | 397.5177 | 84.2154 | 4.2493 | 84 | 1799.67 | 3.6624 | 1800 | 25.1395 | 1.9335 | 25 | 10000000000 | 36.2653 | 30.8399 | 180.06 | 89.5538 | 90.0491 | 7.6898 | 90 | 54.6553 | 200.9682 | 204.6897 | 194.0354 | 261.9229 | 264.0175 | 240.9913 | 10000000000 | 10000000000 | 39.9981 | 3.9048 | 40 | 10000000000 | 0 | 125.0211 | 40.0397 | 8.5509 | 40 | 90.2942 | 89.7658 | 56.096 | 10000000000 | 90.0261 | 4.4186 | 90 | 95.4712 | 90.03 | 3.0907 | 90 | 95.8972 | 14.4574 | -18.7605 | 68.4438 | 75.83 | 0.84597
Log | 472 | 3.9333 | 2014-08-27 17:21 | C13EOAT_test | 0.75207 | -0.37508 | 78.8103 | 283.4973 | 106.3142 | 1.5103 | -0.76007 | 4.0761 | 1.5 | 15.1311 | 25.5637 | 3.2214 | 0.87053 | 168.0959 | 99.35 | 3.5595 | 102.9095 | 6.8923 | 103 | 103.1808 | 103.9763 | 104 | 589.4184 | 20.6254 | 87.6589 | 80.437 | 217.4017 | 216.643 | 397.174 | 84.048 | 4.2463 | 84 | 1799.634 | 3.6623 | 1800 | 25.0775 | 1.9336 | 25 | 10000000000 | 36.2242 | 30.8291 | 180.0123 | 89.5294 | 90.0296 | 7.6899 | 90 | 54.0817 | 201.2571 | 205.1825 | 193.7611 | 261.2269 | 263.8491 | 241.1217 | 10000000000 | 10000000000 | 39.9191 | 3.9177 | 40 | 10000000000 | 0 | 125.1357 | 40.0538 | 8.5483 | 40 | 90.2638 | 89.7485 | 56.0342 | 10000000000 | 90.0121 | 4.4181 | 90 | 95.4644 | 90.0062 | 3.091 | 90 | 95.896 | 14.456 | -18.913 | 68.3632 | 75.79 | 0.84597
Log | 473 | 3.9417 | 2014-08-27 17:21 | C13EOAT_test | 0.75164 | -0.37508 | 80.3783 | 282.9401 | 111.6268 | 1.5004 | -0.76003 | 4.0759 | 1.5 | 15.133 | 25.4378 | 3.2214 | 0.97687 | 168.1323 | 99.35 | 3.6136 | 102.9636 | 6.8921 | 103 | 103.2303 | 103.9742 | 104 | 567.866 | 20.8377 | 87.6813 | 80.451 | 217.334 | 216.643 | 397.174 | 84.0661 | 4.2445 | 84 | 1799.248 | 3.6629 | 1800 | 25.0435 | 1.9336 | 25 | 10000000000 | 36.2086 | 30.7202 | 180.0165 | 89.5033 | 90.0411 | 7.6853 | 90 | 55.189 | 201.567 | 205.0749 | 194.0014 | 261.4221 | 263.0031 | 240.4649 | 10000000000 | 10000000000 | 39.9656 | 3.9223 | 40 | 10000000000 | 0 | 125.1514 | 40.0166 | 8.5483 | 40 | 90.2667 | 89.7498 | 55.991 | 10000000000 | 89.9916 | 4.4242 | 90 | 95.4737 | 90.0082 | 3.0907 | 90 | 95.8995 | 14.4554 | -18.899 | 68.3654 | 75.79 | 0.84597
Log | 474 | 3.95 | 2014-08-27 17:22 | C13EOAT_test | 0.75152 | -0.37508 | 74.8224 | 282.5779 | 117.4431 | 1.4966 | -0.76004 | 4.0757 | 1.5 | 15.1216 | 25.5448 | 3.2355 | 0.92014 | 168.4447 | 99.35 | 3.7072 | 103.0572 | 6.884 | 103 | 103.2175 | 103.9555 | 104 | 563.0862 | 21.0193 | 87.8395 | 80.6052 | 217.346 | 216.643 | 397.5177 | 84.2224 | 4.241 | 84 | 1800.15 | 3.6616 | 1800 | 25.0504 | 1.933 | 25 | 10000000000 | 36.0952 | 30.7485 | 179.9992 | 89.4923 | 90.0517 | 7.6814 | 90 | 54.7502 | 200.5842 | 204.5391 | 193.941 | 262.5199 | 264.2846 | 241.5116 | 10000000000 | 10000000000 | 39.9826 | 3.9342 | 40 | 10000000000 | 0 | 125.1923 | 40.0353 | 8.5459 | 40 | 90.2429 | 89.7562 | 55.999 | 10000000000 | 90.0056 | 4.4189 | 90 | 95.4375 | 89.9996 | 3.0907 | 90 | 95.8966 | 14.454 | -18.7448 | 68.3414 | 75.78 | 0.84597
Log | 475 | 3.9583 | 2014-08-27 17:22 | C13EOAT_test | 0.75177 | -0.37414 | 78.5651 | 282.7526 | 111.8346 | 1.5113 | -0.76007 | 4.0756 | 1.5 | 15.1272 | 25.4919 | 3.2214 | 0.95016 | 168.3839 | 99.3425 | 3.8035 | 103.146 | 6.8729 | 103 | 103.3829 | 103.9473 | 104 | 577.241 | 20.8229 | 87.8072 | 80.5767 | 217.3349 | 216.643 | 397.5177 | 84.192 | 4.2366 | 84 | 1799.63 | 3.6624 | 1800 | 24.9938 | 1.9341 | 25 | 10000000000 | 36.1552 | 30.6782 | 179.9885 | 89.4701 | 90.0038 | 7.6868 | 90 | 55.0171 | 201.5939 | 204.8907 | 194.0827 | 261.4184 | 263.7789 | 241.869 | 10000000000 | 10000000000 | 39.9282 | 3.9494 | 40 | 10000000000 | 0 | 125.1447 | 40.0429 | 8.5441 | 40 | 90.2393 | 89.7492 | 56.0044 | 10000000000 | 90.0051 | 4.4195 | 90 | 95.4673 | 89.9942 | 3.091 | 90 | 95.891 | 14.4507 | -18.7658 | 68.3453 | 75.77 | 0.84597
Log | 476 | 3.9667 | 2014-08-27 17:23 | C13EOAT_test | 0.75177 | -0.37508 | 79.6309 | 283.0913 | 120.271 | 1.5028 | -0.7601 | 4.0752 | 1.5 | 15.1288 | 25.5672 | 3.2214 | 1.0231 | 168.3773 | 99.343 | 3.6084 | 102.9514 | 6.882 | 103 | 103.3725 | 103.9636 | 104 | 587.0756 | 20.8505 | 87.8086 | 80.5688 | 217.349 | 216.643 | 397.5177 | 84.1887 | 4.2323 | 84 | 1799.556 | 3.6625 | 1800 | 24.9988 | 1.9339 | 25 | 10000000000 | 36.1507 | 30.7498 | 180.0097 | 89.5005 | 90.0081 | 7.685 | 90 | 55.2463 | 201.8316 | 205.118 | 194.1577 | 261.625 | 264.2413 | 242.1196 | 10000000000 | 10000000000 | 39.9063 | 3.9637 | 40 | 10000000000 | 0 | 125.0603 | 40.0215 | 8.5439 | 40 | 90.2455 | 89.7642 | 56.0184 | 10000000000 | 89.9629 | 4.4368 | 90 | 95.4204 | 90.0049 | 3.0909 | 90 | 95.8685 | 14.4498 | -18.7741 | 68.3465 | 75.76 | 0.84597
Log | 477 | 3.975 | 2014-08-27 17:23 | C13EOAT_test | 0.75146 | -0.37508 | 81.614 | 283.4953 | 114.0891 | 1.4939 | -0.76001 | 4.0751 | 1.5 | 15.1318 | 25.5691 | 3.2455 | 1.1232 | 168.2307 | 99.3481 | 3.5795 | 102.9276 | 6.8879 | 103 | 103.4176 | 103.966 | 104 | 586.2369 | 20.73 | 87.7359 | 80.4949 | 217.3304 | 216.643 | 397.174 | 84.1154 | 4.2309 | 84 | 1800.026 | 3.6616 | 1800 | 25.0018 | 1.9335 | 25 | 10000000000 | 36.1647 | 30.658 | 179.9778 | 89.4727 | 89.9817 | 7.6897 | 90 | 56.059 | 201.5076 | 204.9093 | 193.9938 | 261.8446 | 264.5939 | 242.8262 | 10000000000 | 10000000000 | 39.9178 | 3.9812 | 40 | 10000000000 | 0 | 124.9241 | 40.0249 | 8.5429 | 40 | 90.2362 | 89.7416 | 56.1034 | 10000000000 | 89.9862 | 4.4319 | 90 | 95.4373 | 89.9889 | 3.0918 | 90 | 95.8731 | 14.4567 | -18.8532 | 68.366 | 75.76 | 0.84608
Log | 478 | 3.9833 | 2014-08-27 17:24 | C13EOAT_test | 0.75208 | -0.37508 | 80.1304 | 283.4413 | 112.9134 | 1.5139 | -0.76008 | 4.0752 | 1.5 | 15.1705 | 25.5692 | 3.227 | 1.0268 | 168.1996 | 99.3273 | 3.7018 | 103.0291 | 6.8824 | 103 | 103.4119 | 103.956 | 104 | 580.0894 | 20.6993 | 87.7183 | 80.4813 | 217.3249 | 216.643 | 397.174 | 84.0998 | 4.2278 | 84 | 1800.328 | 3.6612 | 1800 | 25.081 | 1.9315 | 25 | 10000000000 | 36.2128 | 30.733 | 179.953 | 89.4807 | 89.9742 | 7.6917 | 90 | 55.3058 | 199.4383 | 203.9192 | 193.7035 | 262.8359 | 265.0262 | 242.2896 | 10000000000 | 10000000000 | 39.9435 | 3.9973 | 40 | 10000000000 | 0 | 124.8753 | 40.0615 | 8.5398 | 40 | 90.2318 | 89.7212 | 56.1097 | 10000000000 | 89.9965 | 4.4311 | 90 | 95.4528 | 89.9765 | 3.0926 | 90 | 95.8662 | 14.4567 | -18.846 | 68.4382 | 75.76 | 0.84598
Log | 479 | 3.9917 | 2014-08-27 17:24 | C13EOAT_test | 0.75165 | -0.37508 | 84.5964 | 282.7968 | 115.3782 | 1.5028 | -0.76002 | 4.0749 | 1.5 | 15.1794 | 25.5407 | 3.2415 | 0.96196 | 168.1971 | 99.3269 | 3.7274 | 103.0543 | 6.8809 | 103 | 103.3542 | 103.9612 | 104 | 570.8981 | 20.8151 | 87.7178 | 80.4793 | 217.3555 | 216.643 | 397.5177 | 84.0986 | 4.2252 | 84 | 1799.892 | 3.6617 | 1800 | 25.0665 | 1.9311 | 25 | 10000000000 | 36.2071 | 30.6476 | 179.9607 | 89.4555 | 89.9776 | 7.6928 | 90 | 55.6451 | 200.7797 | 205.1162 | 194.0291 | 262.6716 | 265.0114 | 242.3459 | 10000000000 | 10000000000 | 39.9436 | 4.016 | 40 | 10000000000 | 0 | 124.9743 | 40.0194 | 8.5409 | 40 | 90.239 | 89.7216 | 56.125 | 10000000000 | 90.003 | 4.4322 | 90 | 95.4497 | 89.9803 | 3.093 | 90 | 95.8794 | 14.4532 | -18.8476 | 68.4479 | 75.73 | 0.84597
Log | 480 | 4 | 2014-08-27 17:25 | C13EOAT_test | 0.75169 | -0.37508 | 82.5711 | 282.6826 | 119.4553 | 1.5067 | -0.7601 | 4.0746 | 1.5 | 15.1782 | 25.5695 | 3.2332 | 1.0803 | 168.4026 | 99.3234 | 3.7289 | 103.0524 | 6.877 | 103 | 103.3311 | 103.9509 | 104 | 562.2604 | 21.0054 | 87.8189 | 80.5836 | 217.4024 | 216.643 | 397.5177 | 84.2013 | 4.2204 | 84 | 1799.525 | 3.6625 | 1800 | 25.0595 | 1.9303 | 25 | 10000000000 | 36.2227 | 30.7598 | 179.9568 | 89.434 | 89.9288 | 7.7024 | 90 | 55.8048 | 199.9537 | 204.5763 | 193.6192 | 262.7682 | 265.2441 | 243.3494 | 10000000000 | 10000000000 | 39.9707 | 4.0276 | 40 | 10000000000 | 0 | 124.9962 | 39.9857 | 8.542 | 40 | 90.2222 | 89.7346 | 56.153 | 10000000000 | 89.9635 | 4.4528 | 90 | 95.4309 | 89.9784 | 3.0936 | 90 | 95.8701 | 14.4564 | -18.7398 | 68.4521 | 75.73 | 0.84597
Log | 481 | 4.0084 | 2014-08-27 17:25 | C13EOAT_test | 0.75129 | -0.37508 | 82.7298 | 282.7444 | 118.6274 | 1.5162 | -0.76012 | 4.0747 | 1.5 | 15.178 | 25.5738 | 3.2214 | 1.1116 | 168.2446 | 99.347 | 3.5527 | 102.8996 | 6.89 | 103 | 103.2648 | 103.9661 | 104 | 559.2433 | 21.0954 | 87.7363 | 80.5083 | 217.3763 | 216.643 | 397.5177 | 84.1223 | 4.2175 | 84 | 1799.471 | 3.6625 | 1800 | 24.9721 | 1.9316 | 25 | 10000000000 | 36.1957 | 30.7621 | 179.9227 | 89.4257 | 89.9833 | 7.6955 | 90 | 55.5632 | 200.2589 | 204.837 | 193.6554 | 262.3615 | 264.6062 | 242.1208 | 10000000000 | 10000000000 | 40.0301 | 4.0227 | 40 | 10000000000 | 0 | 125.1076 | 40.0093 | 8.5406 | 40 | 90.2254 | 89.6972 | 56.1091 | 10000000000 | 89.9851 | 4.4511 | 90 | 95.4326 | 89.9613 | 3.0948 | 90 | 95.8795 | 14.4541 | -18.8386 | 68.447 | 75.73 | 0.84597
Log | 482 | 4.0167 | 2014-08-27 17:26 | C13EOAT_test | 0.75177 | -0.37508 | 83.9107 | 283.1451 | 111.093 | 1.4977 | -0.76012 | 4.0742 | 1.5 | 15.1404 | 25.5759 | 3.2309 | 1.0825 | 167.9925 | 99.3274 | 3.6202 | 102.9476 | 6.8905 | 103 | 103.413 | 103.9762 | 104 | 577.2632 | 21.1163 | 87.6148 | 80.3777 | 217.3639 | 216.643 | 397.5177 | 83.9962 | 4.2162 | 84 | 1799.563 | 3.6624 | 1800 | 24.9182 | 1.9338 | 25 | 10000000000 | 36.1178 | 30.7868 | 179.9399 | 89.4692 | 89.9587 | 7.7013 | 90 | 55.5621 | 199.9245 | 204.7723 | 193.5293 | 262.6606 | 264.7609 | 241.8714 | 10000000000 | 10000000000 | 40.0459 | 4.0129 | 40 | 10000000000 | 0 | 124.9905 | 39.9928 | 8.5416 | 40 | 90.2255 | 89.7144 | 56.1383 | 10000000000 | 89.9593 | 4.4655 | 90 | 95.4176 | 89.9699 | 3.0954 | 90 | 95.8851 | 14.4561 | -18.9497 | 68.3808 | 75.71 | 0.84597
Log | 483 | 4.025 | 2014-08-27 17:26 | C13EOAT_test | 0.75207 | -0.37508 | 77.4283 | 283.1286 | 109.3625 | 1.4985 | -0.76006 | 4.0738 | 1.5 | 15.1302 | 25.5692 | 3.2717 | 0.96931 | 168.0216 | 99.3315 | 3.624 | 102.9555 | 6.8903 | 103 | 103.4486 | 103.9508 | 104 | 582.7781 | 21.0215 | 87.6309 | 80.3907 | 217.3651 | 216.643 | 397.5177 | 84.0108 | 4.2151 | 84 | 1800.178 | 3.6614 | 1800 | 24.848 | 1.9371 | 25 | 10000000000 | 36.0447 | 30.8142 | 179.9722 | 89.4459 | 89.9642 | 7.703 | 90 | 54.8457 | 201.4114 | 204.7983 | 194.0377 | 261.7821 | 264.2609 | 241.4092 | 10000000000 | 10000000000 | 40.0504 | 4.0025 | 40 | 10000000000 | 0 | 124.9465 | 40.0041 | 8.5411 | 40 | 90.2253 | 89.7469 | 56.1322 | 10000000000 | 89.9982 | 4.4577 | 90 | 95.4164 | 89.9861 | 3.0954 | 90 | 95.8785 | 14.453 | -18.9408 | 68.3555 | 75.7 | 0.84597
Log | 484 | 4.0333 | 2014-08-27 17:27 | C13EOAT_test | 0.75177 | -0.37508 | 80.2324 | 282.7604 | 112.9484 | 1.5191 | -0.76007 | 4.0738 | 1.5 | 15.1337 | 25.7294 | 3.3258 | 0.96417 | 168.3914 | 99.3204 | 3.7153 | 103.0357 | 6.8869 | 103 | 103.1654 | 103.9389 | 104 | 589.2767 | 20.9254 | 87.8142 | 80.5772 | 217.4014 | 216.643 | 397.5177 | 84.1957 | 4.2114 | 84 | 1800.09 | 3.6616 | 1800 | 24.8912 | 1.9382 | 25 | 10000000000 | 36.0626 | 30.757 | 179.8892 | 89.429 | 89.9399 | 7.7098 | 90 | 55.0408 | 200.294 | 204.1099 | 193.7925 | 262.9635 | 265.2773 | 242.3385 | 10000000000 | 10000000000 | 40.0491 | 3.992 | 40 | 10000000000 | 0 | 124.9139 | 39.957 | 8.544 | 40 | 90.2127 | 89.6765 | 56.1193 | 10000000000 | 89.9942 | 4.4643 | 90 | 95.4393 | 89.9446 | 3.0974 | 90 | 95.8688 | 14.452 | -18.7432 | 68.3598 | 75.69 | 0.84597
Log | 485 | 4.0417 | 2014-08-27 17:27 | C13EOAT_test | 0.75186 | -0.37508 | 82.343 | 282.7656 | 114.5623 | 1.4969 | -0.76017 | 4.0733 | 1.5 | 15.1215 | 25.6269 | 3.259 | 1.1106 | 168.4195 | 99.32 | 3.5866 | 102.9066 | 6.8972 | 103 | 103.0939 | 103.9402 | 104 | 578.0435 | 21.0641 | 87.8222 | 80.5973 | 217.3726 | 216.643 | 397.5177 | 84.2098 | 4.2063 | 84 | 1799.992 | 3.6617 | 1800 | 24.9418 | 1.9387 | 25 | 10000000000 | 36.0839 | 30.6987 | 179.9508 | 89.4336 | 89.9431 | 7.7127 | 90 | 55.0125 | 200.6862 | 204.9761 | 193.9458 | 261.7729 | 264.2101 | 241.8277 | 10000000000 | 10000000000 | 40.0879 | 3.9752 | 40 | 10000000000 | 0 | 124.8692 | 39.9738 | 8.5442 | 40 | 90.2198 | 89.731 | 56.2088 | 10000000000 | 90.0114 | 4.4619 | 90 | 95.4295 | 89.9754 | 3.0974 | 90 | 95.8694 | 14.4586 | -18.7227 | 68.3503 | 75.69 | 0.84597
Log | 486 | 4.05 | 2014-08-27 17:28 | C13EOAT_test | 0.75172 | -0.37508 | 82.4633 | 283.4447 | 117.9103 | 1.5115 | -0.76014 | 4.073 | 1.5 | 15.1154 | 25.578 | 3.2296 | 0.98571 | 168.3807 | 99.32 | 3.5971 | 102.9171 | 6.901 | 103 | 103.23 | 103.9771 | 104 | 577.1136 | 20.9062 | 87.8081 | 80.5726 | 217.3455 | 216.643 | 397.174 | 84.1904 | 4.2029 | 84 | 1800.771 | 3.6607 | 1800 | 24.9887 | 1.9383 | 25 | 10000000000 | 36.1159 | 30.6507 | 179.9709 | 89.4333 | 89.9592 | 7.7131 | 90 | 55.8218 | 199.5049 | 203.2447 | 193.2908 | 262.7159 | 264.9756 | 242.5742 | 10000000000 | 10000000000 | 40.0207 | 3.9654 | 40 | 10000000000 | 0 | 124.8562 | 39.9334 | 8.5474 | 40 | 90.2314 | 89.7395 | 56.1758 | 10000000000 | 89.9962 | 4.47 | 90 | 95.419 | 89.9855 | 3.0978 | 90 | 95.8622 | 14.4579 | -18.7474 | 68.3376 | 75.69 | 0.84597
Log | 487 | 4.0583 | 2014-08-27 17:28 | C13EOAT_test | 0.75222 | -0.37508 | 79.743 | 282.8253 | 120.3905 | 1.5067 | -0.76007 | 4.0735 | 1.5 | 15.1356 | 25.544 | 3.2214 | 1.0172 | 168.6548 | 99.32 | 3.6877 | 103.0077 | 6.8966 | 103 | 103.1879 | 103.9733 | 104 | 562.9287 | 20.8913 | 87.9232 | 80.7316 | 217.3313 | 216.643 | 397.5177 | 84.3274 | 4.1965 | 84 | 1800.091 | 3.6616 | 1800 | 25.0513 | 1.9367 | 25 | 10000000000 | 36.1737 | 30.616 | 179.9654 | 89.4293 | 89.9612 | 7.7147 | 90 | 55.5384 | 199.4804 | 203.3661 | 193.6131 | 262.8391 | 264.8572 | 242.0815 | 10000000000 | 10000000000 | 40.0598 | 3.9488 | 40 | 10000000000 | 0 | 124.918 | 39.9278 | 8.5492 | 40 | 90.242 | 89.7234 | 56.1548 | 10000000000 | 90.0036 | 4.4673 | 90 | 95.4089 | 89.9827 | 3.0984 | 90 | 95.8638 | 14.4601 | -18.5884 | 68.3796 | 75.68 | 0.84597
Log | 488 | 4.0667 | 2014-08-27 17:29 | C13EOAT_test | 0.75189 | -0.37508 | 82.3901 | 282.9797 | 111.871 | 1.4906 | -0.76007 | 4.0736 | 1.5 | 15.1756 | 25.5692 | 3.2214 | 0.86564 | 168.7578 | 99.32 | 3.7905 | 103.1106 | 6.8881 | 103 | 103.2364 | 103.9675 | 104 | 555.1379 | 21.1016 | 87.9828 | 80.775 | 217.3449 | 216.643 | 397.5177 | 84.3789 | 4.1902 | 84 | 1800.003 | 3.6618 | 1800 | 25.0623 | 1.9356 | 25 | 10000000000 | 36.2259 | 30.6926 | 179.9925 | 89.4476 | 89.9793 | 7.7132 | 90 | 56.008 | 199.6903 | 204.127 | 193.1499 | 263.207 | 265.4132 | 242.2915 | 10000000000 | 10000000000 | 40.0478 | 3.9377 | 40 | 10000000000 | 0 | 124.9357 | 39.935 | 8.5505 | 40 | 90.2514 | 89.741 | 56.121 | 10000000000 | 89.9667 | 4.4826 | 90 | 95.4161 | 89.9962 | 3.0985 | 90 | 95.8583 | 14.4592 | -18.545 | 68.4529 | 75.68 | 0.84597
Log | 489 | 4.075 | 2014-08-27 17:29 | C13EOAT_test | 0.75166 | -0.37508 | 82.9395 | 283.1747 | 117.1056 | 1.5135 | -0.76008 | 4.0735 | 1.5 | 15.1749 | 25.43 | 3.2217 | 1.1125 | 168.6086 | 99.32 | 3.575 | 102.895 | 6.9051 | 103 | 103.2241 | 103.9721 | 104 | 570.5521 | 20.853 | 87.9183 | 80.6903 | 217.3516 | 216.643 | 397.5177 | 84.3043 | 4.1841 | 84 | 1799.793 | 3.6621 | 1800 | 25.0974 | 1.9334 | 25 | 10000000000 | 36.2489 | 30.8147 | 180.0149 | 89.4389 | 89.9667 | 7.7166 | 90 | 56.2666 | 199.9022 | 204.1141 | 193.3359 | 262.2944 | 264.7987 | 241.644 | 10000000000 | 10000000000 | 40.0042 | 3.9332 | 40 | 10000000000 | 0 | 124.916 | 39.9382 | 8.5523 | 40 | 90.2467 | 89.7682 | 56.0976 | 10000000000 | 90.0027 | 4.4691 | 90 | 95.4158 | 90.0075 | 3.0984 | 90 | 95.8538 | 14.4534 | -18.6298 | 68.4397 | 75.67 | 0.84597
Log | 490 | 4.0834 | 2014-08-27 17:30 | C13EOAT_test | 0.75173 | -0.37414 | 82.8672 | 283.1258 | 118.9955 | 1.4987 | -0.76021 | 4.0739 | 1.5 | 15.1775 | 25.479 | 3.2214 | 1.0017 | 168.2617 | 99.32 | 3.5657 | 102.8857 | 6.9122 | 103 | 102.9645 | 103.9851 | 104 | 592.4791 | 20.6384 | 87.7484 | 80.5133 | 217.3579 | 216.643 | 397.174 | 84.1308 | 4.1792 | 84 | 1799.891 | 3.6619 | 1800 | 25.0804 | 1.9326 | 25 | 10000000000 | 36.2393 | 30.8242 | 179.9719 | 89.4644 | 90.0001 | 7.7122 | 90 | 55.2776 | 200.1521 | 204.804 | 193.6384 | 261.9177 | 264.2849 | 241.1735 | 10000000000 | 10000000000 | 39.9995 | 3.9324 | 40 | 10000000000 | 0 | 124.8818 | 39.9317 | 8.5546 | 40 | 90.2324 | 89.7395 | 56.0759 | 10000000000 | 89.9973 | 4.4721 | 90 | 95.4284 | 89.986 | 3.0993 | 90 | 95.8526 | 14.4532 | -18.8068 | 68.4444 | 75.66 | 0.84597
Log | 491 | 4.0917 | 2014-08-27 17:30 | C13EOAT_test | 0.75177 | -0.37508 | 83.2198 | 283.0265 | 110.0018 | 1.5174 | -0.76008 | 4.0734 | 1.5 | 15.1791 | 25.5439 | 3.2214 | 0.95241 | 168.5165 | 99.32 | 3.6475 | 102.9676 | 6.9102 | 103 | 102.9026 | 103.9903 | 104 | 586.5517 | 20.4946 | 87.8691 | 80.6475 | 217.3538 | 216.643 | 397.174 | 84.2583 | 4.1751 | 84 | 1799.745 | 3.6622 | 1800 | 25.0904 | 1.9313 | 25 | 10000000000 | 36.226 | 30.9096 | 180.0045 | 89.472 | 90.0115 | 7.711 | 90 | 55.9534 | 199.4411 | 203.9274 | 193.5018 | 262.8276 | 264.9941 | 241.1461 | 10000000000 | 10000000000 | 39.999 | 3.9353 | 40 | 10000000000 | 0 | 124.8927 | 39.9746 | 8.5545 | 40 | 90.2488 | 89.7557 | 56.0415 | 10000000000 | 89.9905 | 4.4747 | 90 | 95.4283 | 90.0022 | 3.0992 | 90 | 95.8503 | 14.4485 | -18.6726 | 68.4378 | 75.65 | 0.84597
Log | 492 | 4.1 | 2014-08-27 17:31 | C13EOAT_test | 0.75166 | -0.37508 | 78.3852 | 283.1122 | 115.0198 | 1.5099 | -0.76018 | 4.0732 | 1.5 | 15.1395 | 25.514 | 3.2214 | 1.0566 | 168.6067 | 99.32 | 3.7086 | 103.0286 | 6.9052 | 103 | 102.9538 | 103.9804 | 104 | 585.3834 | 20.4967 | 87.9233 | 80.6834 | 217.3502 | 216.643 | 397.5177 | 84.3033 | 4.1689 | 84 | 1800.128 | 3.6615 | 1800 | 25.0475 | 1.9313 | 25 | 10000000000 | 36.2254 | 30.9323 | 180.0121 | 89.4708 | 90.0009 | 7.7134 | 90 | 55.9609 | 200.3243 | 204.4513 | 193.6763 | 262.4901 | 263.9068 | 241.4405 | 10000000000 | 10000000000 | 39.9937 | 3.939 | 40 | 10000000000 | 0 | 124.8662 | 39.9526 | 8.5575 | 40 | 90.2548 | 89.7573 | 56.0291 | 10000000000 | 90.026 | 4.4597 | 90 | 95.4332 | 90.006 | 3.0993 | 90 | 95.852 | 14.4545 | -18.6366 | 68.3759 | 75.66 | 0.84597
Log | 493 | 4.1083 | 2014-08-27 17:31 | C13EOAT_test | 0.75207 | -0.37508 | 81.4187 | 282.7408 | 116.8543 | 1.5132 | -0.75997 | 4.0737 | 1.5 | 15.1397 | 25.5227 | 3.2214 | 1.017 | 168.6421 | 99.32 | 3.7967 | 103.1167 | 6.8971 | 103 | 102.8907 | 103.995 | 104 | 594.5121 | 20.6553 | 87.9269 | 80.7153 | 217.3467 | 216.643 | 397.5177 | 84.3211 | 4.1622 | 84 | 1799.723 | 3.6622 | 1800 | 25.0319 | 1.931 | 25 | 10000000000 | 36.1889 | 30.8553 | 179.9723 | 89.4499 | 89.9937 | 7.7145 | 90 | 56.7798 | 201.6275 | 204.726 | 193.3123 | 262.1366 | 264.1949 | 241.8999 | 10000000000 | 10000000000 | 39.9631 | 3.9484 | 40 | 10000000000 | 0 | 124.8955 | 39.9414 | 8.5598 | 40 | 90.2508 | 89.7215 | 55.962 | 10000000000 | 90.0163 | 4.4597 | 90 | 95.4658 | 89.9861 | 3.1002 | 90 | 95.866 | 14.448 | -18.6047 | 68.3632 | 75.64 | 0.84602
Log | 494 | 4.1167 | 2014-08-27 17:32 | C13EOAT_test | 0.75208 | -0.37508 | 81.1808 | 282.7521 | 117.5167 | 1.4972 | -0.76005 | 4.0735 | 1.5 | 15.1317 | 25.5447 | 3.2214 | 0.95376 | 168.4779 | 99.32 | 3.6143 | 102.9343 | 6.9072 | 103 | 103.0727 | 104.0226 | 104 | 570.166 | 20.9378 | 87.8351 | 80.6428 | 217.3389 | 216.643 | 397.5177 | 84.239 | 4.1555 | 84 | 1800.205 | 3.6614 | 1800 | 25.0167 | 1.9311 | 25 | 10000000000 | 36.1564 | 30.7708 | 179.9933 | 89.4774 | 90.0198 | 7.7097 | 90 | 56.91 | 200.525 | 203.6362 | 193.1042 | 262.604 | 265.0019 | 242.635 | 10000000000 | 10000000000 | 39.963 | 3.9554 | 40 | 10000000000 | 0 | 124.8459 | 39.9585 | 8.5606 | 40 | 90.269 | 89.7243 | 55.978 | 10000000000 | 90.0078 | 4.4593 | 90 | 95.4555 | 89.9966 | 3.1 | 90 | 95.8602 | 14.4564 | -18.6772 | 68.365 | 75.63 | 0.84607
Log | 495 | 4.125 | 2014-08-27 17:32 | C13EOAT_test | 0.75177 | -0.37508 | 82.1025 | 282.8598 | 108.8357 | 1.5007 | -0.76015 | 4.0734 | 1.5 | 15.1786 | 25.4917 | 3.2214 | 0.92339 | 168.8217 | 99.32 | 3.5846 | 102.9046 | 6.9145 | 103 | 102.9501 | 104.0204 | 104 | 555.8384 | 21.0451 | 88.0232 | 80.7985 | 217.3306 | 216.643 | 397.174 | 84.4109 | 4.1487 | 84 | 1799.899 | 3.6619 | 1800 | 25.0492 | 1.9301 | 25 | 10000000000 | 36.1568 | 30.652 | 180.0048 | 89.4756 | 90.0197 | 7.7085 | 90 | 56.1973 | 200.654 | 203.6212 | 193.6361 | 262.4932 | 264.7293 | 242.1244 | 10000000000 | 10000000000 | 39.9813 | 3.963 | 40 | 10000000000 | 0 | 124.9132 | 39.9765 | 8.561 | 40 | 90.2636 | 89.7412 | 55.9714 | 10000000000 | 90.0294 | 4.4492 | 90 | 95.4677 | 90.0024 | 3.0998 | 90 | 95.8633 | 14.4521 | -18.5215 | 68.4441 | 75.64 | 0.846
Log | 496 | 4.1334 | 2014-08-27 17:33 | C13EOAT_test | 0.74801 | -0.37508 | 83.7544 | 283.1445 | 123.9987 | 1.4926 | -0.76002 | 4.0737 | 1.5 | 15.1811 | 25.4582 | 3.2214 | 1.1139 | 168.8166 | 99.32 | 3.6814 | 103.0014 | 6.9104 | 103 | 103.0897 | 104.0181 | 104 | 569.0334 | 20.8871 | 88.0065 | 80.8101 | 217.3667 | 216.643 | 397.174 | 84.4083 | 4.144 | 84 | 1799.845 | 3.6619 | 1800 | 25.1102 | 1.9276 | 25 | 10000000000 | 36.2064 | 30.6314 | 179.9512 | 89.4987 | 90.0268 | 7.7064 | 90 | 56.5685 | 201.5742 | 204.1528 | 193.3886 | 262.3386 | 264.6131 | 242.1878 | 10000000000 | 10000000000 | 39.9851 | 3.9676 | 40 | 10000000000 | 0 | 124.8964 | 39.9805 | 8.5617 | 40 | 90.2331 | 89.718 | 55.9825 | 10000000000 | 90.0106 | 4.4515 | 90 | 95.4401 | 89.9756 | 3.1005 | 90 | 95.8738 | 14.4533 | -18.5099 | 68.4512 | 75.63 | 0.84597
Log | 497 | 4.1417 | 2014-08-27 17:33 | C13EOAT_test | 0.75177 | -0.37508 | 82.1772 | 283.1259 | 113.9654 | 1.4925 | -0.76 | 4.0739 | 1.5 | 15.2322 | 25.42 | 3.2214 | 1.0805 | 168.1727 | 99.32 | 3.7156 | 103.0356 | 6.9071 | 103 | 102.955 | 104.007 | 104 | 582.0856 | 20.5924 | 87.7111 | 80.4616 | 217.3708 | 216.643 | 397.5177 | 84.0863 | 4.1415 | 84 | 1799.738 | 3.6622 | 1800 | 25.1442 | 1.925 | 25 | 10000000000 | 36.2326 | 30.5974 | 180.0032 | 89.4995 | 90.0206 | 7.7063 | 90 | 55.8633 | 201.4895 | 204.1547 | 193.4352 | 262.1433 | 264.7353 | 241.7862 | 10000000000 | 10000000000 | 39.9835 | 3.9722 | 40 | 10000000000 | 0 | 124.8721 | 39.9736 | 8.5629 | 40 | 90.2508 | 89.7524 | 55.9539 | 10000000000 | 90.045 | 4.4369 | 90 | 95.445 | 90.0016 | 3.0998 | 90 | 95.8679 | 14.4584 | -18.8584 | 68.557 | 75.61 | 0.84597
Log | 498 | 4.15 | 2014-08-27 17:34 | C13EOAT_test | 0.75145 | -0.37508 | 83.4615 | 283.1837 | 117.6255 | 1.5038 | -0.76002 | 4.0737 | 1.5 | 15.2359 | 25.5487 | 3.2214 | 0.98417 | 168.5997 | 99.32 | 3.7271 | 103.0471 | 6.9018 | 103 | 102.8113 | 104.0157 | 104 | 582.4133 | 20.4475 | 87.9207 | 80.679 | 217.3614 | 216.643 | 397.5177 | 84.2999 | 4.1362 | 84 | 1800.475 | 3.6611 | 1800 | 25.1032 | 1.9241 | 25 | 10000000000 | 36.206 | 30.6532 | 180.0032 | 89.4997 | 90.0415 | 7.702 | 90 | 55.8329 | 201.6117 | 204.6612 | 193.5076 | 262.3952 | 264.6516 | 242.55 | 10000000000 | 10000000000 | 39.9791 | 3.9818 | 40 | 10000000000 | 0 | 124.8591 | 40.0089 | 8.5615 | 40 | 90.2508 | 89.7525 | 55.9789 | 10000000000 | 90.0126 | 4.4461 | 90 | 95.4518 | 90.0016 | 3.0997 | 90 | 95.8678 | 14.4561 | -18.641 | 68.5593 | 75.6 | 0.84597
Log | 499 | 4.1583 | 2014-08-27 17:34 | C13EOAT_test | 0.74764 | -0.37508 | 84.178 | 283.2133 | 112.4491 | 1.4962 | -0.76008 | 4.0742 | 1.5 | 15.2328 | 25.5689 | 3.2214 | 0.9255 | 168.1859 | 99.32 | 3.5456 | 102.8656 | 6.9174 | 103 | 103.0865 | 104.0022 | 104 | 576.5559 | 20.4702 | 87.7017 | 80.4842 | 217.3306 | 216.643 | 397.174 | 84.093 | 4.1349 | 84 | 1799.868 | 3.6621 | 1800 | 25.0437 | 1.9243 | 25 | 10000000000 | 36.1738 | 30.7236 | 179.9604 | 89.4968 | 89.999 | 7.7078 | 90 | 56.7626 | 201.455 | 204.8049 | 192.8913 | 262.6092 | 265.2709 | 242.9699 | 10000000000 | 10000000000 | 39.9705 | 3.9871 | 40 | 10000000000 | 0 | 124.7952 | 40.0012 | 8.5618 | 40 | 90.229 | 89.7314 | 55.9904 | 10000000000 | 89.9987 | 4.4496 | 90 | 95.4362 | 89.9802 | 3.1003 | 90 | 95.8665 | 14.4559 | -18.8358 | 68.5531 | 75.61 | 0.84597
Log | 500 | 4.1667 | 2014-08-27 17:35 | C13EOAT_test | 0.75088 | -0.37508 | 84.5885 | 283.1257 | 116.4854 | 1.5038 | -0.76005 | 4.0744 | 1.5 | 15.2355 | 25.5692 | 3.2214 | 0.86354 | 167.4911 | 99.32 | 3.6069 | 102.9269 | 6.9185 | 103 | 102.9798 | 104.0362 | 104 | 580.1583 | 20.6095 | 87.3643 | 80.1269 | 217.3396 | 216.643 | 397.5177 | 83.7456 | 4.1403 | 84 | 1800.11 | 3.6617 | 1800 | 24.9436 | 1.9266 | 25 | 10000000000 | 36.1482 | 30.686 | 180.0093 | 89.4977 | 90.0259 | 7.702 | 90 | 56.8224 | 201.8614 | 204.8718 | 193.4427 | 262.6018 | 264.9987 | 243.5763 | 10000000000 | 10000000000 | 39.9937 | 3.9927 | 40 | 10000000000 | 0 | 124.7661 | 40.0082 | 8.5612 | 40 | 90.2711 | 89.7382 | 55.9988 | 10000000000 | 90.0236 | 4.4371 | 90 | 95.4148 | 90.0047 | 3.0998 | 90 | 95.8646 | 14.4572 | -19.1931 | 68.5608 | 75.6 | 0.84597
Log | 501 | 4.175 | 2014-08-27 17:35 | C13EOAT_test | 0.75114 | -0.37508 | 83.4168 | 283.1831 | 115.2428 | 1.5005 | -0.76007 | 4.0744 | 1.5 | 15.1953 | 25.5499 | 3.2214 | 1.0958 | 167.1561 | 99.32 | 3.6957 | 103.0157 | 6.9117 | 103 | 102.8261 | 104.028 | 104 | 571.3188 | 20.6856 | 87.1985 | 79.9575 | 217.3556 | 216.643 | 397.5177 | 83.578 | 4.1478 | 84 | 1799.461 | 3.6626 | 1800 | 24.9102 | 1.9285 | 25 | 10000000000 | 36.1213 | 30.7325 | 179.9885 | 89.4712 | 89.9976 | 7.7054 | 90 | 56.8569 | 200.2845 | 204.1009 | 193.133 | 263.0726 | 265.2433 | 242.618 | 10000000000 | 10000000000 | 39.9921 | 4.0024 | 40 | 10000000000 | 0 | 124.8009 | 40.0019 | 8.5611 | 40 | 90.24 | 89.7485 | 55.991 | 10000000000 | 90.0006 | 4.4444 | 90 | 95.4351 | 89.9943 | 3.1001 | 90 | 95.863 | 14.4557 | -19.3625 | 68.4826 | 75.59 | 0.8462
Log | 502 | 4.1833 | 2014-08-27 17:36 | C13EOAT_test | 0.74729 | -0.37508 | 82.5573 | 283.1266 | 121.1785 | 1.4021 | -0.76011 | 4.0752 | 1.5 | 15.1662 | 25.4278 | 3.2214 | 1.0299 | 167.7953 | 99.32 | 3.7217 | 103.0417 | 6.9095 | 103 | 103.0835 | 104.0125 | 104 | 558.6187 | 20.8869 | 87.4853 | 80.31 | 217.3584 | 216.643 | 397.5177 | 83.8977 | 4.1532 | 84 | 1800.42 | 3.6612 | 1800 | 24.9691 | 1.9281 | 25 | 10000000000 | 36.16 | 30.6771 | 179.9807 | 89.465 | 90.0279 | 7.6993 | 90 | 56.8826 | 199.9047 | 204.0347 | 192.9374 | 262.8148 | 265.7302 | 242.8281 | 10000000000 | 10000000000 | 39.9858 | 4.0098 | 40 | 10000000000 | 0 | 124.825 | 39.9962 | 8.561 | 40 | 90.248 | 89.7327 | 55.9793 | 10000000000 | 89.9941 | 4.4471 | 90 | 95.4069 | 89.9903 | 3.1003 | 90 | 95.8741 | 14.4602 | -19.01 | 68.4371 | 75.58 | 0.846
Log | 503 | 4.1917 | 2014-08-27 17:36 | C13EOAT_test | 0.75056 | -0.37508 | 80.5108 | 283.0959 | 112.7611 | 1.501 | -0.76027 | 4.0746 | 1.5 | 15.1967 | 25.4656 | 3.2214 | 0.80296 | 167.2412 | 99.32 | 3.6617 | 102.9817 | 6.9121 | 103 | 103.0785 | 104.0488 | 104 | 571.4596 | 20.9151 | 87.2547 | 79.9865 | 217.3196 | 216.643 | 397.5177 | 83.6206 | 4.1597 | 84 | 1799.274 | 3.6629 | 1800 | 24.9907 | 1.9279 | 25 | 10000000000 | 36.165 | 30.7451 | 179.9785 | 89.4666 | 90.027 | 7.698 | 90 | 55.6982 | 199.2672 | 203.839 | 193.5113 | 262.5933 | 265.2973 | 242.3627 | 10000000000 | 10000000000 | 39.991 | 4.0123 | 40 | 10000000000 | 0 | 124.9047 | 40.013 | 8.56 | 40 | 90.2442 | 89.7343 | 55.9367 | 10000000000 | 90.0244 | 4.437 | 90 | 95.4299 | 89.9892 | 3.1004 | 90 | 95.8582 | 14.4559 | -19.3335 | 68.4857 | 75.58 | 0.84597
Log | 504 | 4.2 | 2014-08-27 17:37 | C13EOAT_test | 0.75052 | -0.37508 | 84.8608 | 283.0854 | 113.1298 | 1.5003 | -0.76005 | 4.0743 | 1.5 | 15.2415 | 25.4266 | 3.2214 | 0.94924 | 167.105 | 99.32 | 3.5648 | 102.8848 | 6.9226 | 103 | 103.0726 | 104.0249 | 104 | 584.4135 | 20.5628 | 87.1928 | 79.9122 | 217.3735 | 216.643 | 397.5177 | 83.5525 | 4.1676 | 84 | 1800.125 | 3.6618 | 1800 | 25.0288 | 1.927 | 25 | 10000000000 | 36.1848 | 30.7789 | 179.9826 | 89.5135 | 90.0256 | 7.6974 | 90 | 55.8884 | 201.3877 | 204.6117 | 193.8154 | 262.0664 | 264.5232 | 242.3804 | 10000000000 | 10000000000 | 40.0443 | 4.0071 | 40 | 10000000000 | 0 | 124.8195 | 40.0009 | 8.5602 | 40 | 90.2363 | 89.7463 | 55.9254 | 10000000000 | 89.9993 | 4.4463 | 90 | 95.415 | 89.9913 | 3.1003 | 90 | 95.8588 | 14.4533 | -19.4078 | 68.5642 | 75.57 | 0.84597
Log | 505 | 4.2083 | 2014-08-27 17:37 | C13EOAT_test | 0.74665 | -0.37508 | 85.209 | 283.1248 | 106.9188 | 1.4951 | -0.76007 | 4.0746 | 1.5 | 15.2224 | 25.5069 | 3.2214 | 0.97311 | 167.3055 | 99.32 | 3.6438 | 102.9638 | 6.9219 | 103 | 102.9142 | 104.0218 | 104 | 564.7294 | 20.4269 | 87.2821 | 80.0233 | 217.3459 | 216.643 | 397.174 | 83.6527 | 4.1758 | 84 | 1800.09 | 3.6619 | 1800 | 25.0652 | 1.9255 | 25 | 10000000000 | 36.1328 | 30.7765 | 179.9725 | 89.4932 | 90.0208 | 7.6975 | 90 | 57.3701 | 201.8433 | 205.0087 | 193.5152 | 262.532 | 264.7643 | 242.1691 | 10000000000 | 10000000000 | 40.0001 | 4.0048 | 40 | 10000000000 | 0 | 124.853 | 39.9907 | 8.5605 | 40 | 90.2369 | 89.7355 | 55.9202 | 10000000000 | 90.0569 | 4.425 | 90 | 95.4582 | 89.9862 | 3.1007 | 90 | 95.8555 | 14.4521 | -19.2967 | 68.526 | 75.56 | 0.84597
Log | 506 | 4.2167 | 2014-08-27 17:38 | C13EOAT_test | 0.75057 | -0.37508 | 84.7692 | 283.1109 | 118.3724 | 1.5051 | -0.76008 | 4.0742 | 1.5 | 15.2363 | 25.4971 | 3.2216 | 0.98447 | 167.1033 | 99.32 | 3.6069 | 102.9269 | 6.9265 | 103 | 102.8488 | 104.0243 | 104 | 574.2832 | 20.7506 | 87.1928 | 79.9105 | 217.3192 | 216.643 | 397.174 | 83.5516 | 4.1831 | 84 | 1800.209 | 3.6618 | 1800 | 25.0008 | 1.9264 | 25 | 10000000000 | 36.1296 | 30.7047 | 179.9898 | 89.4934 | 90.0157 | 7.6977 | 90 | 56.7888 | 199.5294 | 203.9569 | 193.1253 | 262.608 | 265.0962 | 241.6822 | 10000000000 | 10000000000 | 40.0225 | 3.9993 | 40 | 10000000000 | 0 | 124.8328 | 40.0088 | 8.559 | 40 | 90.238 | 89.7518 | 55.9438 | 10000000000 | 90.0012 | 4.4447 | 90 | 95.4752 | 89.9949 | 3.1008 | 90 | 95.8558 | 14.4565 | -19.4095 | 68.5608 | 75.56 | 0.84597
Log | 507 | 4.225 | 2014-08-27 17:38 | C13EOAT_test | 0.75083 | -0.37508 | 84.2716 | 283.1858 | 114.4207 | 1.4998 | -0.76014 | 4.0739 | 1.5 | 15.2355 | 25.5156 | 3.2255 | 0.91357 | 167.1949 | 99.32 | 3.6143 | 102.9343 | 6.927 | 103 | 103.1209 | 104.0243 | 104 | 589.5747 | 20.6711 | 87.222 | 79.9728 | 217.3501 | 216.643 | 397.174 | 83.5974 | 4.1904 | 84 | 1800.236 | 3.6615 | 1800 | 25.009 | 1.9263 | 25 | 10000000000 | 36.1032 | 30.6642 | 179.999 | 89.4788 | 89.9923 | 7.7004 | 90 | 57.1065 | 200.6493 | 204.7343 | 193.0691 | 262.6077 | 265.2078 | 241.8803 | 10000000000 | 10000000000 | 40.0622 | 3.991 | 40 | 10000000000 | 0 | 124.8062 | 40.0264 | 8.5575 | 40 | 90.2513 | 89.7477 | 55.949 | 10000000000 | 90.0062 | 4.4417 | 90 | 95.4415 | 89.9995 | 3.1006 | 90 | 95.873 | 14.4576 | -19.3471 | 68.5616 | 75.55 | 0.84597
Log | 508 | 4.2333 | 2014-08-27 17:39 | C13EOAT_test | 0.74756 | -0.37508 | 84.5972 | 283.0555 | 113.4769 | 1.4843 | -0.76006 | 4.0744 | 1.5 | 15.2288 | 25.5371 | 3.2214 | 1.0642 | 167.7464 | 99.32 | 3.5867 | 102.9068 | 6.9327 | 103 | 103.0944 | 104.0442 | 104 | 563.0226 | 20.9971 | 87.4749 | 80.2715 | 217.3269 | 216.643 | 397.174 | 83.8732 | 4.1968 | 84 | 1799.627 | 3.6625 | 1800 | 24.9818 | 1.9271 | 25 | 10000000000 | 36.1271 | 30.7038 | 179.9891 | 89.4544 | 90.0129 | 7.6965 | 90 | 57.7204 | 201.5918 | 205.4872 | 193.0976 | 262.1043 | 264.5237 | 241.1607 | 10000000000 | 10000000000 | 40.0253 | 3.9834 | 40 | 10000000000 | 0 | 124.8547 | 40.036 | 8.5562 | 40 | 90.2417 | 89.7475 | 55.9322 | 10000000000 | 89.9841 | 4.4504 | 90 | 95.4451 | 89.9946 | 3.1009 | 90 | 95.8633 | 14.4588 | -19.0485 | 68.5515 | 75.55 | 0.84597
Log | 509 | 4.2417 | 2014-08-27 17:39 | C13EOAT_test | 0.75083 | -0.37508 | 84.5259 | 283.3554 | 120.2938 | 1.5032 | -0.7614 | 4.0744 | 1.5 | 15.2271 | 25.4853 | 3.2214 | 1.0495 | 166.8352 | 99.32 | 3.5846 | 102.9046 | 6.9378 | 103 | 103.0545 | 104.0321 | 104 | 556.1605 | 20.4263 | 87.0808 | 79.7544 | 217.3188 | 216.6417 | 397.174 | 83.4176 | 4.2067 | 84 | 1800.397 | 3.6609 | 1800 | 24.925 | 1.9286 | 25 | 10000000000 | 36.0923 | 30.6538 | 179.9849 | 89.4694 | 90.0099 | 7.6961 | 90 | 57.489 | 200.806 | 204.3313 | 193.2905 | 262.0732 | 264.7976 | 242.4679 | 10000000000 | 10000000000 | 40.0439 | 3.974 | 40 | 10000000000 | 0 | 124.8797 | 40.0188 | 8.5562 | 40 | 90.2526 | 89.7323 | 55.9361 | 10000000000 | 89.9899 | 4.4478 | 90 | 95.441 | 89.9925 | 3.1012 | 90 | 95.865 | 14.462 | -19.5656 | 68.5547 | 75.54 | 0.84597
Log | 510 | 4.25 | 2014-08-27 17:40 | C13EOAT_test | 0.75083 | -0.37508 | 83.7449 | 282.6026 | 120.1932 | 1.4916 | -0.76009 | 4.0744 | 1.5 | 15.2381 | 25.5429 | 3.2214 | 0.94148 | 167.2045 | 99.32 | 3.6679 | 102.9879 | 6.9332 | 103 | 102.9578 | 104.0174 | 104 | 568.619 | 20.7688 | 87.2411 | 79.9634 | 217.3342 | 216.643 | 397.5177 | 83.6023 | 4.2143 | 84 | 1799.427 | 3.6626 | 1800 | 24.9784 | 1.9281 | 25 | 10000000000 | 36.0788 | 30.772 | 180.0049 | 89.465 | 90.0107 | 7.6947 | 90 | 57.5089 | 199.4596 | 203.8587 | 193.4874 | 262.5387 | 264.4291 | 241.1619 | 10000000000 | 10000000000 | 40.0765 | 3.9618 | 40 | 10000000000 | 0 | 124.8496 | 40.0326 | 8.5544 | 40 | 90.2474 | 89.7575 | 55.9555 | 10000000000 | 90.0045 | 4.4425 | 90 | 95.4399 | 90.0025 | 3.1008 | 90 | 95.8682 | 14.4582 | -19.3566 | 68.5677 | 75.53 | 0.84597
Log | 511 | 4.2583 | 2014-08-27 17:40 | C13EOAT_test | 0.75077 | -0.37508 | 80.9383 | 282.8101 | 112.1209 | 1.5053 | -0.76011 | 4.0743 | 1.5 | 15.232 | 25.5117 | 3.2311 | 0.90406 | 167.2319 | 99.32 | 3.6414 | 102.9614 | 6.9322 | 103 | 102.9712 | 104.0354 | 104 | 580.2283 | 20.6554 | 87.2744 | 79.9575 | 217.3706 | 216.643 | 397.174 | 83.6159 | 4.2205 | 84 | 1799.69 | 3.6623 | 1800 | 25.0031 | 1.9279 | 25 | 10000000000 | 36.0907 | 30.8347 | 180.0309 | 89.5013 | 90.0076 | 7.6945 | 90 | 56.4785 | 200.7984 | 204.7916 | 193.3884 | 261.8899 | 264.0973 | 241.7393 | 10000000000 | 10000000000 | 40.0584 | 3.948 | 40 | 10000000000 | 0 | 124.8812 | 40.0698 | 8.5512 | 40 | 90.2476 | 89.7833 | 55.9214 | 10000000000 | 90.0065 | 4.44 | 90 | 95.4634 | 90.0155 | 3.1003 | 90 | 95.8666 | 14.4555 | -19.3625 | 68.5508 | 75.52 | 0.84597
Log | 512 | 4.2667 | 2014-08-27 17:41 | C13EOAT_test | 0.75071 | -0.37508 | 83.7716 | 282.9883 | 120.6981 | 1.494 | -0.76018 | 4.0745 | 1.5 | 15.2797 | 25.4015 | 3.2214 | 0.99547 | 167.3547 | 99.32 | 3.5527 | 102.8727 | 6.9431 | 103 | 102.9916 | 104.0019 | 104 | 576.5671 | 20.4257 | 87.2964 | 80.0584 | 217.3423 | 216.643 | 397.174 | 83.6774 | 4.2262 | 84 | 1800.199 | 3.6615 | 1800 | 25.0803 | 1.926 | 25 | 10000000000 | 36.1432 | 30.7326 | 180.0151 | 89.51 | 90.0157 | 7.6918 | 90 | 57.6306 | 201.4265 | 204.4228 | 193.4102 | 261.8849 | 264.1543 | 242.3654 | 10000000000 | 10000000000 | 40.0842 | 3.9281 | 40 | 10000000000 | 0 | 124.8539 | 40.0568 | 8.5501 | 40 | 90.2481 | 89.767 | 55.9126 | 10000000000 | 90.0078 | 4.4392 | 90 | 95.4585 | 90.0075 | 3.1005 | 90 | 95.8793 | 14.4588 | -19.2616 | 68.6467 | 75.51 | 0.84597
Log | 513 | 4.275 | 2014-08-27 17:41 | C13EOAT_test | 0.75024 | -0.37508 | 84.583 | 282.9528 | 117.1712 | 1.4904 | -0.76 | 4.0743 | 1.5 | 15.2783 | 25.4496 | 3.2214 | 0.97512 | 167.1429 | 99.32 | 3.5935 | 102.9135 | 6.945 | 103 | 103.2563 | 104.0188 | 104 | 579.9644 | 20.4554 | 87.1928 | 79.9501 | 217.3485 | 216.643 | 397.174 | 83.5714 | 4.2351 | 84 | 1800.008 | 3.6617 | 1800 | 25.0722 | 1.9252 | 25 | 10000000000 | 36.2025 | 30.6894 | 180.0225 | 89.501 | 90.0265 | 7.6891 | 90 | 56.5702 | 200.7799 | 204.1412 | 193.7539 | 262.0966 | 264.0246 | 241.1546 | 10000000000 | 10000000000 | 40.0465 | 3.9185 | 40 | 10000000000 | 0 | 124.8849 | 40.0504 | 8.5488 | 40 | 90.2444 | 89.7781 | 55.9362 | 10000000000 | 90.0328 | 4.428 | 90 | 95.4547 | 90.0113 | 3.1004 | 90 | 95.8718 | 14.4553 | -19.3699 | 68.6369 | 75.51 | 0.84597
Log | 514 | 4.2834 | 2014-08-27 17:42 | C13EOAT_test | 0.75021 | -0.37508 | 84.2188 | 283.1242 | 119.8969 | 1.5014 | -0.76017 | 4.0741 | 1.5 | 15.2948 | 25.5513 | 3.2214 | 1.1729 | 167.3631 | 99.32 | 3.6806 | 103.0006 | 6.9422 | 103 | 102.8051 | 104.0396 | 104 | 576.0515 | 20.8415 | 87.2998 | 80.0633 | 217.3483 | 216.643 | 397.174 | 83.6816 | 4.2416 | 84 | 1800.023 | 3.6618 | 1800 | 24.9881 | 1.9265 | 25 | 10000000000 | 36.1192 | 30.823 | 180.0525 | 89.5215 | 90.0168 | 7.6894 | 90 | 56.4537 | 200.3403 | 203.5776 | 193.3003 | 263.049 | 264.8986 | 241.8112 | 10000000000 | 10000000000 | 40.0359 | 3.9145 | 40 | 10000000000 | 0 | 124.7939 | 40.0573 | 8.5468 | 40 | 90.252 | 89.8005 | 55.9192 | 10000000000 | 89.9999 | 4.4374 | 90 | 95.4456 | 90.0263 | 3.0997 | 90 | 95.8652 | 14.4551 | -19.2567 | 68.6674 | 75.5 | 0.84597
Log | 515 | 4.2917 | 2014-08-27 17:42 | C13EOAT_test | 0.75052 | -0.37508 | 83.0405 | 283.1248 | 109.9864 | 1.5191 | -0.76009 | 4.0743 | 1.5 | 15.2684 | 25.5371 | 3.222 | 1.1579 | 167.5508 | 99.32 | 3.7176 | 103.0376 | 6.9375 | 103 | 102.9844 | 104.0444 | 104 | 565.9296 | 21.0094 | 87.3923 | 80.1585 | 217.3246 | 216.643 | 397.5177 | 83.7754 | 4.2461 | 84 | 1800.077 | 3.6617 | 1800 | 24.9743 | 1.927 | 25 | 10000000000 | 36.1513 | 30.7084 | 179.9653 | 89.4598 | 90.0393 | 7.6843 | 90 | 56.4807 | 199.9118 | 203.4448 | 193.6806 | 262.59 | 265.2615 | 241.9887 | 10000000000 | 10000000000 | 39.9909 | 3.9169 | 40 | 10000000000 | 0 | 124.8562 | 40.0475 | 8.5455 | 40 | 90.2393 | 89.726 | 55.8849 | 10000000000 | 90.0057 | 4.4343 | 90 | 95.4571 | 89.9827 | 3.1012 | 90 | 95.8684 | 14.4575 | -19.1615 | 68.623 | 75.51 | 0.84597
Log | 516 | 4.3 | 2014-08-27 17:43 | C13EOAT_test | 0.75022 | -0.37508 | 85.6123 | 282.8488 | 118.1554 | 1.5067 | -0.76007 | 4.074 | 1.5 | 15.2376 | 25.5642 | 3.2214 | 1.0486 | 167.5635 | 99.32 | 3.7222 | 103.0422 | 6.9337 | 103 | 103.0001 | 104.0339 | 104 | 559.9604 | 20.8847 | 87.4001 | 80.1634 | 217.3435 | 216.643 | 397.5177 | 83.7818 | 4.2511 | 84 | 1800.036 | 3.6617 | 1800 | 24.9885 | 1.9272 | 25 | 10000000000 | 36.0607 | 30.6238 | 179.9921 | 89.4734 | 90.0351 | 7.6834 | 90 | 56.6481 | 200.6931 | 204.9759 | 193.4117 | 261.9096 | 264.471 | 242.6317 | 10000000000 | 10000000000 | 39.9841 | 3.9188 | 40 | 10000000000 | 0 | 124.8675 | 40.059 | 8.5434 | 40 | 90.2417 | 89.7504 | 55.9132 | 10000000000 | 90.0107 | 4.4328 | 90 | 95.4266 | 89.996 | 3.1012 | 90 | 95.8587 | 14.4558 | -19.1566 | 68.5619 | 75.49 | 0.84597
Log | 517 | 4.3083 | 2014-08-27 17:43 | C13EOAT_test | 0.75071 | -0.37508 | 80.8894 | 283.3637 | 109.8499 | 1.5044 | -0.7601 | 4.074 | 1.5 | 15.2566 | 25.4296 | 3.2214 | 1.0926 | 167.288 | 99.32 | 3.5828 | 102.9028 | 6.9464 | 103 | 103.0087 | 104.0227 | 104 | 568.2676 | 20.791 | 87.2951 | 79.9929 | 217.3378 | 216.643 | 397.174 | 83.644 | 4.257 | 84 | 1799.679 | 3.6622 | 1800 | 25.004 | 1.9268 | 25 | 10000000000 | 36.1152 | 30.7271 | 179.9978 | 89.4684 | 90.0138 | 7.6855 | 90 | 56.0781 | 200.7729 | 205.4049 | 193.3954 | 262.3074 | 264.7652 | 242.818 | 10000000000 | 10000000000 | 39.9528 | 3.9276 | 40 | 10000000000 | 0 | 124.9066 | 40.0232 | 8.5437 | 40 | 90.2334 | 89.7644 | 55.8939 | 10000000000 | 89.9605 | 4.4506 | 90 | 95.4455 | 89.9989 | 3.1012 | 90 | 95.856 | 14.4535 | -19.3271 | 68.5926 | 75.48 | 0.84619
Log | 518 | 4.3167 | 2014-08-27 17:44 | C13EOAT_test | 0.75064 | -0.37508 | 81.0327 | 282.833 | 117.4896 | 1.5191 | -0.76002 | 4.0742 | 1.5 | 15.2341 | 25.5683 | 3.2295 | 0.98643 | 167.3009 | 99.32 | 3.6272 | 102.9472 | 6.9469 | 103 | 102.9976 | 104.0458 | 104 | 585.8568 | 20.7499 | 87.2964 | 80.0045 | 217.3435 | 216.643 | 397.174 | 83.6505 | 4.2621 | 84 | 1800.04 | 3.6618 | 1800 | 25.0661 | 1.9251 | 25 | 10000000000 | 36.1369 | 30.8185 | 179.9762 | 89.4476 | 89.9926 | 7.6886 | 90 | 56.8848 | 201.3784 | 205.8232 | 193.5356 | 262.8638 | 264.9816 | 242.607 | 10000000000 | 10000000000 | 39.951 | 3.9396 | 40 | 10000000000 | 0 | 124.756 | 40.055 | 8.5404 | 40 | 90.2254 | 89.7508 | 55.9102 | 10000000000 | 89.9978 | 4.4367 | 90 | 95.4157 | 89.9881 | 3.1017 | 90 | 95.8491 | 14.4542 | -19.3155 | 68.552 | 75.47 | 0.84602
Log | 519 | 4.325 | 2014-08-27 17:44 | C13EOAT_test | 0.75052 | -0.37508 | 78.6659 | 283.0539 | 111.9769 | 1.5142 | -0.75992 | 4.0739 | 1.5 | 15.2627 | 25.4489 | 3.2311 | 0.96331 | 167.2328 | 99.32 | 3.6802 | 103.0003 | 6.9448 | 103 | 103.0578 | 104.028 | 104 | 567.866 | 20.5509 | 87.2771 | 79.9557 | 217.3373 | 216.643 | 397.174 | 83.6164 | 4.2692 | 84 | 1799.887 | 3.662 | 1800 | 25.0352 | 1.9253 | 25 | 10000000000 | 36.1822 | 30.9465 | 180.0084 | 89.4757 | 89.9989 | 7.6878 | 90 | 56.6586 | 200.5804 | 204.8701 | 194.0378 | 263.1261 | 265.2662 | 242.1888 | 10000000000 | 10000000000 | 39.9847 | 3.943 | 40 | 10000000000 | 0 | 124.8127 | 40.0759 | 8.5377 | 40 | 90.2341 | 89.7743 | 55.9569 | 10000000000 | 89.9789 | 4.4447 | 90 | 95.4886 | 90.0042 | 3.1016 | 90 | 95.8537 | 14.4543 | -19.3642 | 68.6057 | 75.45 | 0.84597
Log | 520 | 4.3334 | 2014-08-27 17:45 | C13EOAT_test | 0.75052 | -0.37508 | 77.2208 | 283.1252 | 119.4356 | 1.4998 | -0.76002 | 4.0738 | 1.5 | 15.2782 | 25.5479 | 3.2214 | 1.076 | 167.3329 | 99.32 | 3.8191 | 103.1391 | 6.9302 | 103 | 103.1231 | 104.0334 | 104 | 586.8947 | 20.655 | 87.2965 | 80.0365 | 217.3431 | 216.643 | 397.5177 | 83.6665 | 4.2753 | 84 | 1800.538 | 3.661 | 1800 | 25.0979 | 1.923 | 25 | 10000000000 | 36.1941 | 30.9719 | 179.9631 | 89.4578 | 89.9825 | 7.6906 | 90 | 57.0161 | 199.2326 | 204.7452 | 193.1952 | 262.9568 | 265.6869 | 242.1161 | 10000000000 | 10000000000 | 39.9424 | 3.9542 | 40 | 10000000000 | 0 | 124.7113 | 40.0189 | 8.5387 | 40 | 90.2215 | 89.7416 | 55.9129 | 10000000000 | 89.9884 | 4.4418 | 90 | 95.4249 | 89.9815 | 3.1025 | 90 | 95.8521 | 14.455 | -19.2835 | 68.6362 | 75.46 | 0.84597
Log | 521 | 4.3417 | 2014-08-27 17:45 | C13EOAT_test | 0.75083 | -0.37414 | 82.301 | 283.1385 | 110.5296 | 1.5256 | -0.76008 | 4.0738 | 1.5 | 15.295 | 25.5391 | 3.2498 | 1.142 | 167.1445 | 99.32 | 3.6282 | 102.9482 | 6.9407 | 103 | 102.9216 | 104.0279 | 104 | 585.4324 | 20.9897 | 87.2094 | 79.9351 | 217.3403 | 216.643 | 397.174 | 83.5723 | 4.278 | 84 | 1800.051 | 3.6617 | 1800 | 25.1531 | 1.9201 | 25 | 10000000000 | 36.2628 | 30.843 | 179.9712 | 89.4765 | 90.0233 | 7.684 | 90 | 55.9274 | 200.8515 | 205.3407 | 193.6842 | 262.3885 | 264.9085 | 242.5435 | 10000000000 | 10000000000 | 39.9847 | 3.9606 | 40 | 10000000000 | 0 | 124.7658 | 40.0446 | 8.536 | 40 | 90.2354 | 89.7359 | 55.9014 | 10000000000 | 90.0147 | 4.4325 | 90 | 95.4244 | 89.9856 | 3.103 | 90 | 95.8657 | 14.4577 | -19.3849 | 68.6731 | 75.46 | 0.84597
Log | 522 | 4.35 | 2014-08-27 17:46 | C13EOAT_test | 0.75084 | -0.37508 | 85.8435 | 282.4579 | 113.0076 | 1.5114 | -0.76011 | 4.0736 | 1.5 | 15.2893 | 25.4443 | 3.2214 | 1.1622 | 167.6254 | 99.32 | 3.6 | 102.92 | 6.9466 | 103 | 103.0377 | 104.0329 | 104 | 573.6194 | 20.7142 | 87.4235 | 80.2019 | 217.3357 | 216.643 | 397.174 | 83.8127 | 4.2823 | 84 | 1799.979 | 3.6618 | 1800 | 25.1845 | 1.9167 | 25 | 10000000000 | 36.3053 | 30.8363 | 179.9676 | 89.4746 | 89.986 | 7.6894 | 90 | 57.3867 | 201.845 | 205.5564 | 193.1328 | 261.9259 | 264.0582 | 242.1277 | 10000000000 | 10000000000 | 39.9758 | 3.9668 | 40 | 10000000000 | 0 | 124.834 | 40.0493 | 8.5344 | 40 | 90.2271 | 89.7405 | 55.8721 | 10000000000 | 89.9853 | 4.4428 | 90 | 95.4373 | 89.9838 | 3.1035 | 90 | 95.8701 | 14.4557 | -19.1181 | 68.6584 | 75.44 | 0.84597
Log | 523 | 4.3583 | 2014-08-27 17:46 | C13EOAT_test | 0.75082 | -0.37508 | 85.1394 | 283.1192 | 113.4483 | 1.5082 | -0.76009 | 4.0735 | 1.5 | 15.2901 | 25.4203 | 3.2214 | 1.0106 | 167.3592 | 99.32 | 3.6812 | 103.0012 | 6.9441 | 103 | 103.2091 | 104.0223 | 104 | 552.3138 | 20.798 | 87.2981 | 80.0611 | 217.3809 | 216.643 | 397.174 | 83.6796 | 4.2885 | 84 | 1799.989 | 3.6617 | 1800 | 25.1562 | 1.9152 | 25 | 10000000000 | 36.2475 | 30.7493 | 180.0273 | 89.5013 | 90.0388 | 7.6801 | 90 | 55.2936 | 201.7517 | 205.2566 | 194.0631 | 262.0414 | 264.0719 | 242.1353 | 10000000000 | 10000000000 | 39.9671 | 3.9731 | 40 | 10000000000 | 0 | 124.832 | 40.0443 | 8.5336 | 40 | 90.2514 | 89.776 | 55.8973 | 10000000000 | 90.0037 | 4.4367 | 90 | 95.42 | 90.0137 | 3.1029 | 90 | 95.8688 | 14.4566 | -19.2589 | 68.6617 | 75.43 | 0.84597
Log | 524 | 4.3667 | 2014-08-27 17:47 | C13EOAT_test | 0.7505 | -0.37508 | 85.2069 | 282.9826 | 118.0588 | 1.5067 | -0.76008 | 4.0742 | 1.5 | 15.2853 | 25.4031 | 3.2243 | 1.0738 | 167.3696 | 99.32 | 3.7273 | 103.0473 | 6.9414 | 103 | 102.9836 | 104.0265 | 104 | 561.1827 | 20.9676 | 87.2964 | 80.0732 | 217.3248 | 216.643 | 397.174 | 83.6848 | 4.2925 | 84 | 1799.602 | 3.6623 | 1800 | 25.0102 | 1.9172 | 25 | 10000000000 | 36.1484 | 30.7618 | 179.9523 | 89.4708 | 89.9911 | 7.6869 | 90 | 55.5884 | 200.7389 | 204.4743 | 193.6668 | 262.5119 | 265.4828 | 241.5503 | 10000000000 | 10000000000 | 39.9806 | 3.979 | 40 | 10000000000 | 0 | 124.8629 | 40.0185 | 8.5345 | 40 | 90.2152 | 89.7371 | 55.8683 | 10000000000 | 89.9938 | 4.4409 | 90 | 95.4233 | 89.9762 | 3.1043 | 90 | 95.8745 | 14.4564 | -19.2468 | 68.6523 | 75.43 | 0.84597
Log | 525 | 4.375 | 2014-08-27 17:47 | C13EOAT_test | 0.75039 | -0.37508 | 80.4185 | 283.2203 | 106.2444 | 1.4936 | -0.75995 | 4.0741 | 1.5 | 15.2799 | 25.4547 | 3.2315 | 1.0487 | 167.5468 | 99.32 | 3.7289 | 103.0489 | 6.9377 | 103 | 103.1147 | 104.0062 | 104 | 581.3055 | 20.7768 | 87.3983 | 80.1484 | 217.3352 | 216.643 | 397.174 | 83.7734 | 4.2983 | 84 | 1799.337 | 3.6626 | 1800 | 24.9416 | 1.9187 | 25 | 10000000000 | 36.2043 | 30.9147 | 179.972 | 89.4805 | 90.0104 | 7.683 | 90 | 55.8519 | 200.6343 | 204.8028 | 193.6842 | 262.1728 | 264.7203 | 241.6913 | 10000000000 | 10000000000 | 39.9716 | 3.9836 | 40 | 10000000000 | 0 | 124.8308 | 40.011 | 8.5343 | 40 | 90.2243 | 89.7476 | 55.8579 | 10000000000 | 89.9994 | 4.4388 | 90 | 95.4418 | 89.986 | 3.1044 | 90 | 95.8696 | 14.4552 | -19.1716 | 68.6399 | 75.43 | 0.84597
Log | 526 | 4.3834 | 2014-08-27 17:48 | C13EOAT_test | 0.75024 | -0.37508 | 79.3791 | 283.1615 | 126.6031 | 1.4988 | -0.76 | 4.0742 | 1.5 | 15.2343 | 25.5435 | 3.2397 | 1.0432 | 167.3238 | 99.32 | 3.5692 | 102.8892 | 6.9505 | 103 | 103.0299 | 104.0257 | 104 | 569.928 | 20.5679 | 87.2968 | 80.027 | 217.3323 | 216.643 | 397.174 | 83.6619 | 4.3042 | 84 | 1799.662 | 3.6622 | 1800 | 24.9706 | 1.9183 | 25 | 10000000000 | 36.1379 | 30.9436 | 179.9555 | 89.4501 | 90.0078 | 7.6833 | 90 | 56.3807 | 199.6237 | 203.8642 | 193.429 | 262.5949 | 265.1309 | 241.2385 | 10000000000 | 10000000000 | 39.9898 | 3.9861 | 40 | 10000000000 | 0 | 124.7712 | 40.014 | 8.5341 | 40 | 90.2195 | 89.736 | 55.8539 | 10000000000 | 90.0095 | 4.4373 | 90 | 95.4675 | 89.9778 | 3.1051 | 90 | 95.8679 | 14.4548 | -19.293 | 68.5538 | 75.43 | 0.84597
Log | 527 | 4.3917 | 2014-08-27 17:48 | C13EOAT_test | 0.75041 | -0.37508 | 80.5879 | 283.3112 | 111.6353 | 1.4924 | -0.76003 | 4.0751 | 1.5 | 15.2307 | 25.5637 | 3.2217 | 1.0311 | 167.2589 | 99.32 | 3.5868 | 102.9068 | 6.9536 | 103 | 102.8834 | 104.0281 | 104 | 596.558 | 20.6414 | 87.2719 | 79.987 | 217.3646 | 216.643 | 397.174 | 83.6294 | 4.3108 | 84 | 1800.108 | 3.6616 | 1800 | 24.9657 | 1.9186 | 25 | 10000000000 | 36.1361 | 30.9423 | 179.9319 | 89.4484 | 89.9995 | 7.6852 | 90 | 56.2068 | 199.9116 | 204.8708 | 193.3046 | 262.5205 | 264.2235 | 241.6272 | 10000000000 | 10000000000 | 39.9946 | 3.9845 | 40 | 10000000000 | 0 | 124.721 | 40.0136 | 8.5338 | 40 | 90.2095 | 89.7224 | 55.8176 | 10000000000 | 89.9962 | 4.4438 | 90 | 95.4071 | 89.966 | 3.1059 | 90 | 95.8645 | 14.456 | -19.333 | 68.5494 | 75.42 | 0.84597
Log | 528 | 4.4 | 2014-08-27 17:49 | C13EOAT_test | 0.75083 | -0.37508 | 77.524 | 283.1436 | 114.2278 | 1.5074 | -0.76009 | 4.075 | 1.5 | 15.2825 | 25.5692 | 3.2214 | 0.93446 | 167.363 | 99.32 | 3.6752 | 102.9952 | 6.9484 | 103 | 102.9641 | 104.0442 | 104 | 578.1447 | 20.6393 | 87.3007 | 80.0623 | 217.3313 | 216.643 | 397.174 | 83.6815 | 4.3173 | 84 | 1799.76 | 3.662 | 1800 | 25.0156 | 1.9176 | 25 | 10000000000 | 36.1726 | 30.9574 | 179.9765 | 89.4605 | 89.9954 | 7.6864 | 90 | 56.6943 | 199.7122 | 204.4697 | 193.0535 | 262.9338 | 265.481 | 241.8316 | 10000000000 | 10000000000 | 39.999 | 3.9839 | 40 | 10000000000 | 0 | 124.7765 | 39.9918 | 8.5344 | 40 | 90.225 | 89.7515 | 55.8353 | 10000000000 | 89.9554 | 4.4615 | 90 | 95.4543 | 89.9882 | 3.1059 | 90 | 95.8608 | 14.4553 | -19.2577 | 68.6449 | 75.42 | 0.84597
Log | 529 | 4.4083 | 2014-08-27 17:49 | C13EOAT_test | 0.75052 | -0.37508 | 77.4679 | 282.8697 | 109.1935 | 1.5049 | -0.75996 | 4.0751 | 1.5 | 15.2821 | 25.452 | 3.2214 | 1.0106 | 167.3564 | 99.32 | 3.6737 | 102.9937 | 6.9505 | 103 | 102.8418 | 104.0205 | 104 | 563.606 | 20.6779 | 87.3033 | 80.0531 | 217.3699 | 216.643 | 397.174 | 83.6782 | 4.323 | 84 | 1800.44 | 3.6611 | 1800 | 25.1223 | 1.9142 | 25 | 10000000000 | 36.2108 | 31.033 | 179.9506 | 89.4342 | 89.9706 | 7.6909 | 90 | 57.0465 | 200.9637 | 204.8072 | 193.422 | 262.3526 | 264.7985 | 241.4063 | 10000000000 | 10000000000 | 39.9806 | 3.9865 | 40 | 10000000000 | 0 | 124.7139 | 39.9988 | 8.5339 | 40 | 90.2216 | 89.729 | 55.7739 | 10000000000 | 90.0034 | 4.447 | 90 | 95.4196 | 89.9753 | 3.1067 | 90 | 95.8721 | 14.4581 | -19.2669 | 68.6498 | 75.41 | 0.84597
Log | 530 | 4.4167 | 2014-08-27 17:50 | C13EOAT_test | 0.75062 | -0.37508 | 83.5843 | 283.0777 | 111.6409 | 1.4676 | -0.76005 | 4.0758 | 1.5 | 15.2886 | 25.4357 | 3.2214 | 1.1339 | 167.3587 | 99.32 | 3.5933 | 102.9134 | 6.958 | 103 | 102.8954 | 104.0216 | 104 | 555.5997 | 20.9094 | 87.2971 | 80.0616 | 217.3428 | 216.643 | 397.174 | 83.6793 | 4.3287 | 84 | 1800.253 | 3.6613 | 1800 | 25.0463 | 1.9147 | 25 | 10000000000 | 36.2394 | 31.0473 | 179.947 | 89.4527 | 90.0031 | 7.6867 | 90 | 55.8454 | 199.2095 | 203.6513 | 193.704 | 262.6231 | 264.553 | 241.9352 | 10000000000 | 10000000000 | 40.0401 | 3.9825 | 40 | 10000000000 | 0 | 124.8137 | 40.0348 | 8.5322 | 40 | 90.2269 | 89.7201 | 55.8042 | 10000000000 | 90.0252 | 4.4417 | 90 | 95.458 | 89.9735 | 3.1076 | 90 | 95.8681 | 14.455 | -19.2584 | 68.6556 | 75.39 | 0.84597
Log | 531 | 4.425 | 2014-08-27 17:50 | C13EOAT_test | 0.75049 | -0.37508 | 84.0508 | 283.3194 | 112.1747 | 1.5218 | -0.76006 | 4.0754 | 1.5 | 15.2879 | 25.4272 | 3.2214 | 1.04 | 167.1311 | 99.32 | 3.5864 | 102.9064 | 6.9631 | 103 | 102.8099 | 104.0297 | 104 | 572.0259 | 21.0191 | 87.1947 | 79.9365 | 217.3296 | 216.643 | 397.174 | 83.5656 | 4.3364 | 84 | 1800.2 | 3.6614 | 1800 | 24.9987 | 1.9154 | 25 | 10000000000 | 36.1817 | 30.9546 | 179.9436 | 89.4747 | 90.0002 | 7.6885 | 90 | 55.3472 | 200.7753 | 204.4818 | 193.565 | 262.364 | 264.6877 | 242.3571 | 10000000000 | 10000000000 | 40.0675 | 3.974 | 40 | 10000000000 | 0 | 124.8378 | 39.9565 | 8.5364 | 40 | 90.2016 | 89.742 | 55.7432 | 10000000000 | 89.9903 | 4.4564 | 90 | 95.4423 | 89.9718 | 3.1086 | 90 | 95.853 | 14.4527 | -19.3835 | 68.6495 | 75.39 | 0.84597
Log | 532 | 4.4333 | 2014-08-27 17:51 | C13EOAT_test | 0.75021 | -0.37508 | 83.9892 | 283.1238 | 122.2918 | 1.4985 | -0.76005 | 4.0755 | 1.5 | 15.2797 | 25.4679 | 3.2214 | 1.0987 | 167.2127 | 99.32 | 3.6597 | 102.9797 | 6.9621 | 103 | 103.104 | 104.0039 | 104 | 584.7969 | 20.6981 | 87.2488 | 79.9639 | 217.3358 | 216.643 | 397.174 | 83.6063 | 4.3436 | 84 | 1800.143 | 3.6614 | 1800 | 25.0006 | 1.9155 | 25 | 10000000000 | 36.2507 | 30.9536 | 179.9831 | 89.4469 | 89.9849 | 7.6924 | 90 | 55.722 | 199.0819 | 203.5944 | 193.3544 | 263.2936 | 265.1857 | 242.1586 | 10000000000 | 10000000000 | 40.0335 | 3.9693 | 40 | 10000000000 | 0 | 124.8591 | 39.9672 | 8.5364 | 40 | 90.2293 | 89.7538 | 55.7611 | 10000000000 | 89.9963 | 4.4569 | 90 | 95.4333 | 89.9916 | 3.1086 | 90 | 95.8536 | 14.4535 | -19.3561 | 68.6359 | 75.39 | 0.84597
Log | 533 | 4.4417 | 2014-08-27 17:51 | C13EOAT_test | 0.7505 | -0.37508 | 78.7379 | 282.9589 | 110.4984 | 1.5016 | -0.76001 | 4.0761 | 1.5 | 15.277 | 25.4417 | 3.2214 | 1.0484 | 167.3495 | 99.32 | 3.7854 | 103.1054 | 6.952 | 103 | 102.9705 | 104.0034 | 104 | 587.3671 | 20.5331 | 87.2996 | 80.0498 | 217.3275 | 216.643 | 397.5177 | 83.6747 | 4.3489 | 84 | 1800.121 | 3.6614 | 1800 | 25.0069 | 1.9154 | 25 | 10000000000 | 36.1653 | 30.88 | 179.9636 | 89.438 | 89.9655 | 7.6971 | 90 | 55.8924 | 199.8678 | 203.8902 | 193.5532 | 262.9276 | 264.2848 | 242.4344 | 10000000000 | 10000000000 | 39.9973 | 3.9635 | 40 | 10000000000 | 0 | 125.0422 | 39.966 | 8.537 | 40 | 90.2305 | 89.7331 | 55.7376 | 10000000000 | 89.9944 | 4.4578 | 90 | 95.4561 | 89.9818 | 3.1093 | 90 | 95.8499 | 14.4554 | -19.2702 | 68.6347 | 75.39 | 0.84597
Log | 534 | 4.45 | 2014-08-27 17:52 | C13EOAT_test | 0.75064 | -0.37508 | 80.6415 | 282.7584 | 121.0482 | 1.5019 | -0.76011 | 4.0758 | 1.5 | 15.2814 | 25.5563 | 3.2656 | 1.0786 | 167.2709 | 99.32 | 3.573 | 102.893 | 6.967 | 103 | 102.9904 | 104.0035 | 104 | 579.8146 | 20.4767 | 87.2878 | 79.9831 | 217.3327 | 216.643 | 397.174 | 83.6355 | 4.3547 | 84 | 1800.137 | 3.6616 | 1800 | 25.0358 | 1.9144 | 25 | 10000000000 | 36.176 | 30.8381 | 179.9615 | 89.4423 | 89.9547 | 7.701 | 90 | 56.0122 | 200.0816 | 203.9662 | 193.9287 | 262.33 | 264.7584 | 241.8548 | 10000000000 | 10000000000 | 40.026 | 3.9602 | 40 | 10000000000 | 0 | 125.1495 | 39.9532 | 8.5384 | 40 | 90.2325 | 89.7291 | 55.7271 | 10000000000 | 89.9782 | 4.4638 | 90 | 95.443 | 89.9808 | 3.1098 | 90 | 95.8543 | 14.4529 | -19.3369 | 68.638 | 75.38 | 0.84597
Log | 535 | 4.4584 | 2014-08-27 17:52 | C13EOAT_test | 0.7505 | -0.37414 | 83.1304 | 283.1547 | 117.1258 | 1.5008 | -0.76004 | 4.0758 | 1.5 | 15.3001 | 25.4204 | 3.2214 | 1.0815 | 167.3169 | 99.32 | 3.5662 | 102.8862 | 6.9736 | 103 | 102.9428 | 104.03 | 104 | 597.9402 | 20.5211 | 87.2964 | 80.0205 | 217.344 | 216.643 | 397.174 | 83.6585 | 4.3609 | 84 | 1799.729 | 3.6623 | 1800 | 25.0828 | 1.9126 | 25 | 10000000000 | 36.1213 | 30.6762 | 179.9565 | 89.4262 | 89.9485 | 7.7041 | 90 | 56.3195 | 200.4438 | 203.7969 | 193.7113 | 262.5045 | 264.9269 | 243.0884 | 10000000000 | 10000000000 | 39.9971 | 3.958 | 40 | 10000000000 | 0 | 125.2249 | 39.9708 | 8.5388 | 40 | 90.2384 | 89.7181 | 55.7275 | 10000000000 | 89.9844 | 4.4642 | 90 | 95.4664 | 89.9782 | 3.1101 | 90 | 95.8669 | 14.4572 | -19.2995 | 68.6815 | 75.38 | 0.84597
Log | 536 | 4.4667 | 2014-08-27 17:53 | C13EOAT_test | 0.74934 | -0.37508 | 84.5243 | 283.1187 | 115.9196 | 1.4976 | -0.75998 | 4.0766 | 1.5 | 15.3313 | 25.4125 | 3.2214 | 0.99222 | 167.4036 | 99.32 | 3.5727 | 102.8927 | 6.9784 | 103 | 102.8764 | 104.0239 | 104 | 577.6075 | 20.632 | 87.3129 | 80.0907 | 217.3562 | 216.643 | 397.5177 | 83.7018 | 4.3672 | 84 | 1799.675 | 3.6623 | 1800 | 25.0774 | 1.9118 | 25 | 10000000000 | 36.1941 | 30.6458 | 179.9963 | 89.4165 | 89.9571 | 7.7054 | 90 | 56.6179 | 200.8669 | 203.525 | 193.4205 | 262.9536 | 265.1871 | 242.3807 | 10000000000 | 10000000000 | 39.9864 | 3.9611 | 40 | 10000000000 | 0 | 125.4068 | 39.9429 | 8.5416 | 40 | 90.2453 | 89.751 | 55.7056 | 10000000000 | 90.0076 | 4.4581 | 90 | 95.4368 | 89.9982 | 3.1097 | 90 | 95.8705 | 14.4554 | -19.2293 | 68.7362 | 75.37 | 0.84597
Log | 537 | 4.475 | 2014-08-27 17:53 | C13EOAT_test | 0.75093 | -0.37508 | 82.6522 | 283.1207 | 105.0165 | 1.4952 | -0.76007 | 4.0757 | 1.5 | 15.333 | 25.3982 | 3.2214 | 0.88257 | 167.3579 | 99.32 | 3.6747 | 102.9947 | 6.9734 | 103 | 103.0708 | 104.0163 | 104 | 551.4568 | 20.5285 | 87.2968 | 80.0611 | 217.3333 | 216.643 | 397.5177 | 83.679 | 4.3746 | 84 | 1799.646 | 3.6623 | 1800 | 25.1409 | 1.909 | 25 | 10000000000 | 36.1903 | 30.6673 | 179.9896 | 89.4022 | 89.9559 | 7.7082 | 90 | 56.287 | 200.2532 | 203.9709 | 193.4789 | 263.0537 | 265.2938 | 242.2732 | 10000000000 | 10000000000 | 39.9695 | 3.9628 | 40 | 10000000000 | 0 | 125.472 | 39.937 | 8.544 | 40 | 90.2413 | 89.7483 | 55.667 | 10000000000 | 90.018 | 4.4582 | 90 | 95.4208 | 89.9948 | 3.1101 | 90 | 95.8642 | 14.4567 | -19.2589 | 68.7421 | 75.37 | 0.84597
Log | 538 | 4.4833 | 2014-08-27 17:54 | C13EOAT_test | 0.75055 | -0.37508 | 80.4263 | 282.3834 | 118.2925 | 1.4981 | -0.76004 | 4.0753 | 1.5 | 15.3378 | 25.4492 | 3.2273 | 0.89888 | 167.355 | 99.32 | 3.7809 | 103.1009 | 6.9649 | 103 | 103.0344 | 104.0178 | 104 | 566.4735 | 20.9448 | 87.2963 | 80.0587 | 217.3689 | 216.643 | 397.174 | 83.6775 | 4.3814 | 84 | 1800.313 | 3.6612 | 1800 | 25.1038 | 1.908 | 25 | 10000000000 | 36.1994 | 30.6541 | 180.024 | 89.4213 | 89.953 | 7.7113 | 90 | 56.9291 | 200.1433 | 204.9151 | 193.6317 | 262.1813 | 265.0751 | 241.6536 | 10000000000 | 10000000000 | 39.9933 | 3.9637 | 40 | 10000000000 | 0 | 125.6525 | 39.9173 | 8.5473 | 40 | 90.2688 | 89.7551 | 55.6672 | 10000000000 | 89.9748 | 4.4786 | 90 | 95.3993 | 90.012 | 3.1095 | 90 | 95.8661 | 14.4582 | -19.2613 | 68.754 | 75.36 | 0.84597
Log | 539 | 4.4917 | 2014-08-27 17:54 | C13EOAT_test | 0.74892 | -0.37414 | 81.5941 | 283.0424 | 114.0086 | 1.4631 | -0.76008 | 4.0758 | 1.5 | 15.337 | 25.4528 | 3.2214 | 1.0322 | 167.8142 | 99.32 | 3.6182 | 102.9382 | 6.9743 | 103 | 103.0805 | 104.0113 | 104 | 580.0438 | 20.6764 | 87.5052 | 80.3091 | 217.3448 | 216.643 | 397.174 | 83.9071 | 4.3841 | 84 | 1800.115 | 3.6616 | 1800 | 25.1132 | 1.9059 | 25 | 10000000000 | 36.2204 | 30.6752 | 180.0681 | 89.4526 | 89.962 | 7.7122 | 90 | 57.267 | 200.0747 | 204.9731 | 193.5704 | 261.9282 | 264.3091 | 241.9085 | 10000000000 | 10000000000 | 39.993 | 3.9702 | 40 | 10000000000 | 0 | 125.7093 | 39.9712 | 8.5469 | 40 | 90.2702 | 89.7978 | 55.6938 | 10000000000 | 90.0181 | 4.4634 | 90 | 95.4341 | 90.034 | 3.1083 | 90 | 95.8604 | 14.4535 | -19.0109 | 68.7429 | 75.37 | 0.84597
Log | 540 | 4.5 | 2014-08-27 17:55 | C13EOAT_test | 0.75022 | -0.37508 | 84.8945 | 282.9613 | 116.5375 | 1.5118 | -0.76002 | 4.0753 | 1.5 | 15.3371 | 25.564 | 3.2647 | 1.0612 | 167.3381 | 99.32 | 3.573 | 102.893 | 6.9824 | 103 | 103.0667 | 104.0067 | 104 | 568.8936 | 20.7173 | 87.2964 | 80.0417 | 217.3831 | 216.643 | 397.174 | 83.6691 | 4.3905 | 84 | 1800.054 | 3.6618 | 1800 | 25.0678 | 1.9055 | 25 | 10000000000 | 36.1708 | 30.6873 | 180.0529 | 89.4642 | 89.9653 | 7.7138 | 90 | 56.4409 | 200.9203 | 204.9881 | 193.7315 | 262.373 | 264.7742 | 241.8735 | 10000000000 | 10000000000 | 39.9663 | 3.9777 | 40 | 10000000000 | 0 | 125.7242 | 39.9322 | 8.5508 | 40 | 90.2722 | 89.7806 | 55.7289 | 10000000000 | 90.0125 | 4.4645 | 90 | 95.4408 | 90.0264 | 3.1078 | 90 | 95.8696 | 14.4573 | -19.2783 | 68.7509 | 75.34 | 0.84597
Log | 541 | 4.5084 | 2014-08-27 17:55 | C13EOAT_test | 0.75029 | -0.37414 | 85.8365 | 283.0075 | 107.4561 | 1.5017 | -0.76 | 4.0751 | 1.5 | 15.2911 | 25.5531 | 3.2604 | 1.0626 | 167.3638 | 99.32 | 3.6534 | 102.9735 | 6.9812 | 103 | 103.0893 | 104.0253 | 104 | 582.535 | 20.6071 | 87.2964 | 80.0674 | 217.3393 | 216.643 | 397.174 | 83.6819 | 4.3969 | 84 | 1799.442 | 3.6625 | 1800 | 24.978 | 1.9071 | 25 | 10000000000 | 36.074 | 30.7872 | 180.0607 | 89.4494 | 89.9679 | 7.7149 | 90 | 56.7062 | 200.5958 | 204.8143 | 193.9822 | 262.139 | 264.0385 | 241.3863 | 10000000000 | 10000000000 | 39.9824 | 3.9807 | 40 | 10000000000 | 0 | 125.7774 | 39.9573 | 8.5509 | 40 | 90.2875 | 89.7733 | 55.7226 | 10000000000 | 89.9952 | 4.4687 | 90 | 95.4458 | 90.0304 | 3.1067 | 90 | 95.8685 | 14.4518 | -19.2526 | 68.6539 | 75.33 | 0.84597
Log | 542 | 4.5167 | 2014-08-27 17:56 | C13EOAT_test | 0.75018 | -0.37508 | 84.0595 | 283.3848 | 114.7559 | 1.5043 | -0.76013 | 4.0755 | 1.5 | 15.2779 | 25.5382 | 3.2223 | 0.90152 | 167.7455 | 99.32 | 3.7147 | 103.0348 | 6.9757 | 103 | 103.0564 | 104.0327 | 104 | 582.3884 | 20.7314 | 87.4824 | 80.2631 | 217.3212 | 216.643 | 397.5177 | 83.8728 | 4.3997 | 84 | 1800.231 | 3.6614 | 1800 | 24.8856 | 1.9101 | 25 | 10000000000 | 36.0904 | 30.7739 | 180.0515 | 89.4552 | 90.0014 | 7.7108 | 90 | 56.5864 | 200.9183 | 204.836 | 193.5569 | 262.268 | 265.0657 | 241.6135 | 10000000000 | 10000000000 | 40.0032 | 3.9841 | 40 | 10000000000 | 0 | 125.8098 | 40.0216 | 8.5488 | 40 | 90.285 | 89.7665 | 55.7831 | 10000000000 | 90.0414 | 4.4477 | 90 | 95.4775 | 90.0257 | 3.1057 | 90 | 95.8654 | 14.4561 | -19.0569 | 68.6379 | 75.33 | 0.84597
Log | 543 | 4.525 | 2014-08-27 17:56 | C13EOAT_test | 0.75092 | -0.37508 | 81.2171 | 282.9234 | 112.6665 | 1.5015 | -0.76013 | 4.0755 | 1.5 | 15.2826 | 25.4665 | 3.2218 | 0.99861 | 167.7932 | 99.32 | 3.7498 | 103.0699 | 6.9702 | 103 | 102.9945 | 104.0179 | 104 | 559.8892 | 20.6188 | 87.4962 | 80.297 | 217.3288 | 216.643 | 397.5177 | 83.8966 | 4.4035 | 84 | 1799.905 | 3.6621 | 1800 | 24.9378 | 1.9103 | 25 | 10000000000 | 36.093 | 30.682 | 180.0907 | 89.4609 | 89.9777 | 7.7151 | 90 | 56.8397 | 201.1189 | 204.8454 | 193.616 | 262.1063 | 264.767 | 241.1606 | 10000000000 | 10000000000 | 39.9965 | 3.9834 | 40 | 10000000000 | 0 | 125.9137 | 39.9699 | 8.5521 | 40 | 90.296 | 89.7947 | 55.7247 | 10000000000 | 90.0416 | 4.4429 | 90 | 95.4137 | 90.0453 | 3.104 | 90 | 95.8744 | 14.4584 | -19.023 | 68.6513 | 75.32 | 0.84597
Log | 544 | 4.5333 | 2014-08-27 17:57 | C13EOAT_test | 0.75055 | -0.37508 | 84.2939 | 282.4432 | 114.5521 | 1.5108 | -0.76011 | 4.0756 | 1.5 | 15.2916 | 25.4057 | 3.2214 | 1.1033 | 167.4006 | 99.32 | 3.58 | 102.9 | 6.9826 | 103 | 102.9831 | 104.0152 | 104 | 556.3148 | 20.6654 | 87.3031 | 80.0975 | 217.3254 | 216.643 | 397.174 | 83.7003 | 4.4083 | 84 | 1799.626 | 3.6623 | 1800 | 24.9784 | 1.9103 | 25 | 10000000000 | 36.1839 | 30.6214 | 180.0775 | 89.4806 | 90.0185 | 7.7084 | 90 | 56.6214 | 199.6815 | 203.6788 | 194.0683 | 262.6712 | 265.2596 | 241.6875 | 10000000000 | 10000000000 | 40.0216 | 3.9811 | 40 | 10000000000 | 0 | 125.9806 | 39.9797 | 8.5524 | 40 | 90.2881 | 89.7894 | 55.7597 | 10000000000 | 90.0031 | 4.4551 | 90 | 95.4566 | 90.0388 | 3.1029 | 90 | 95.8661 | 14.4563 | -19.2225 | 68.6639 | 75.33 | 0.84597
Log | 545 | 4.5417 | 2014-08-27 17:57 | C13EOAT_test | 0.74671 | -0.37508 | 84.4967 | 283.1808 | 116.9695 | 1.4042 | -0.76004 | 4.0764 | 1.5 | 15.2941 | 25.3984 | 3.2214 | 0.98151 | 167.7955 | 99.32 | 3.5661 | 102.8861 | 6.9892 | 103 | 102.9808 | 104.0265 | 104 | 559.7186 | 20.8365 | 87.4847 | 80.3108 | 217.3414 | 216.643 | 396.8304 | 83.8978 | 4.4124 | 84 | 1800.776 | 3.6606 | 1800 | 24.9471 | 1.9114 | 25 | 10000000000 | 36.1159 | 30.5544 | 180.0376 | 89.4721 | 90.0043 | 7.7105 | 90 | 56.8837 | 199.4428 | 203.9406 | 194.0614 | 262.1332 | 264.1667 | 240.5676 | 10000000000 | 10000000000 | 39.9935 | 3.9806 | 40 | 10000000000 | 0 | 126.1012 | 39.9742 | 8.5532 | 40 | 90.287 | 89.7506 | 55.7701 | 10000000000 | 90.0159 | 4.4482 | 90 | 95.4387 | 90.0188 | 3.1023 | 90 | 95.8512 | 14.453 | -19.0092 | 68.6619 | 75.3 | 0.84597
Log | 546 | 4.55 | 2014-08-27 17:58 | C13EOAT_test | 0.75083 | -0.37508 | 85.0259 | 283.1164 | 114.9583 | 1.5011 | -0.76061 | 4.076 | 1.5 | 15.3282 | 25.3982 | 3.2214 | 0.97638 | 167.9026 | 99.32 | 3.7306 | 103.0506 | 6.9779 | 103 | 103.0253 | 104.0049 | 104 | 581.8096 | 20.5069 | 87.554 | 80.3486 | 217.3193 | 216.643 | 397.174 | 83.9513 | 4.416 | 84 | 1799.768 | 3.662 | 1800 | 25.0356 | 1.9096 | 25 | 10000000000 | 36.1197 | 30.4756 | 180.1128 | 89.4949 | 89.9934 | 7.7113 | 90 | 56.7959 | 201.1215 | 204.7361 | 194.0858 | 262.2527 | 264.0486 | 240.6837 | 10000000000 | 10000000000 | 40.0075 | 3.9801 | 40 | 10000000000 | 0 | 126.1235 | 40.0091 | 8.552 | 40 | 90.3049 | 89.8079 | 55.7612 | 10000000000 | 90.0188 | 4.4445 | 90 | 95.4325 | 90.0564 | 3.1 | 90 | 95.857 | 14.4525 | -18.9714 | 68.7246 | 75.3 | 0.84597
Log | 547 | 4.5583 | 2014-08-27 17:58 | C13EOAT_test | 0.75052 | -0.37508 | 79.7707 | 283.015 | 106.0836 | 1.4983 | -0.76025 | 4.0759 | 1.5 | 15.3271 | 25.4437 | 3.2214 | 1.1094 | 167.3587 | 99.32 | 3.7666 | 103.0866 | 6.973 | 103 | 103.0965 | 104.0085 | 104 | 588.3205 | 20.5005 | 87.2977 | 80.061 | 217.3188 | 216.643 | 397.174 | 83.6794 | 4.4209 | 84 | 1799.845 | 3.6618 | 1800 | 25.0302 | 1.9093 | 25 | 10000000000 | 36.1448 | 30.5296 | 180.0822 | 89.4574 | 89.9985 | 7.7103 | 90 | 57.192 | 200.3902 | 204.5228 | 193.71 | 262.2719 | 264.9395 | 241.0383 | 10000000000 | 10000000000 | 39.9893 | 3.9818 | 40 | 10000000000 | 0 | 126.0199 | 39.9954 | 8.5531 | 40 | 90.2882 | 89.794 | 55.7469 | 10000000000 | 89.9992 | 4.4489 | 90 | 95.4435 | 90.0411 | 3.0988 | 90 | 95.8537 | 14.4542 | -19.259 | 68.7261 | 75.3 | 0.84597
Log | 548 | 4.5667 | 2014-08-27 17:59 | C13EOAT_test | 0.74671 | -0.37414 | 84.2988 | 282.8745 | 119.2908 | 1.4785 | -0.76012 | 4.0764 | 1.5 | 15.3435 | 25.461 | 3.2415 | 0.9812 | 168.0343 | 99.32 | 3.7429 | 103.0629 | 6.9702 | 103 | 103.1406 | 104.0086 | 104 | 588.6926 | 20.4268 | 87.614 | 80.4203 | 217.3409 | 216.643 | 397.5177 | 84.0172 | 4.423 | 84 | 1799.892 | 3.6618 | 1800 | 25.0079 | 1.9094 | 25 | 10000000000 | 36.07 | 30.5075 | 180.064 | 89.4631 | 90.0125 | 7.7079 | 90 | 57.7045 | 200.4243 | 204.8977 | 193.7033 | 261.989 | 264.0288 | 241.3278 | 10000000000 | 10000000000 | 40.005 | 3.9819 | 40 | 10000000000 | 0 | 125.8705 | 40.003 | 8.5531 | 40 | 90.2886 | 89.7754 | 55.7545 | 10000000000 | 90.0133 | 4.4407 | 90 | 95.4619 | 90.032 | 3.0976 | 90 | 95.8642 | 14.455 | -18.8997 | 68.7581 | 75.29 | 0.84597
Log | 549 | 4.575 | 2014-08-27 17:59 | C13EOAT_test | 0.75021 | -0.37508 | 84.0268 | 282.9829 | 109.6887 | 1.5068 | -0.76051 | 4.0763 | 1.5 | 15.3324 | 25.5292 | 3.2214 | 0.79355 | 167.2168 | 99.32 | 3.5529 | 102.8729 | 6.9859 | 103 | 103.0654 | 104.0078 | 104 | 589.903 | 20.5218 | 87.2424 | 79.9744 | 217.3188 | 216.643 | 397.174 | 83.6084 | 4.4293 | 84 | 1800.262 | 3.6612 | 1800 | 24.9191 | 1.9122 | 25 | 10000000000 | 36.0639 | 30.4681 | 180.0945 | 89.4797 | 90.0032 | 7.7092 | 90 | 58.0569 | 199.6101 | 204.068 | 193.381 | 262.405 | 264.171 | 241.0442 | 10000000000 | 10000000000 | 40.0096 | 3.9841 | 40 | 10000000000 | 0 | 125.7151 | 39.9853 | 8.5542 | 40 | 90.2822 | 89.8123 | 55.7924 | 10000000000 | 90.0067 | 4.4412 | 90 | 95.4354 | 90.0472 | 3.0961 | 90 | 95.8675 | 14.4576 | -19.3456 | 68.7428 | 75.28 | 0.84597
Log | 550 | 4.5833 | 2014-08-27 18:00 | C13EOAT_test | 0.75009 | -0.37508 | 85.2346 | 282.6095 | 115.0298 | 1.5033 | -0.76071 | 4.0763 | 1.5 | 15.2778 | 25.4655 | 3.2261 | 0.93388 | 167.1168 | 99.32 | 3.6609 | 102.9809 | 6.9834 | 103 | 102.9402 | 104.0131 | 104 | 571.8144 | 20.6125 | 87.1942 | 79.9226 | 217.3188 | 216.643 | 397.174 | 83.5584 | 4.4374 | 84 | 1800.837 | 3.6603 | 1800 | 24.8464 | 1.9154 | 25 | 10000000000 | 35.9874 | 30.4102 | 180.0403 | 89.4535 | 89.9977 | 7.7097 | 90 | 57.7273 | 201.3365 | 205.707 | 193.8586 | 261.8584 | 263.547 | 240.6946 | 10000000000 | 10000000000 | 39.9772 | 3.9906 | 40 | 10000000000 | 0 | 125.669 | 39.9845 | 8.554 | 40 | 90.2652 | 89.7752 | 55.7827 | 10000000000 | 90.0173 | 4.4352 | 90 | 95.4386 | 90.0202 | 3.0961 | 90 | 95.8673 | 14.4547 | -19.3974 | 68.6349 | 75.27 | 0.84597
Log | 551 | 4.5917 | 2014-08-27 18:00 | C13EOAT_test | 0.74892 | -0.37508 | 83.0279 | 283.0125 | 124.6578 | 1.4589 | -0.76054 | 4.0769 | 1.5 | 15.2867 | 25.4788 | 3.2263 | 0.98192 | 167.6662 | 99.32 | 3.6412 | 102.9612 | 6.9827 | 103 | 103.0131 | 104.0126 | 104 | 553.8104 | 20.7191 | 87.4389 | 80.2273 | 217.3188 | 216.643 | 397.174 | 83.8331 | 4.4417 | 84 | 1799.854 | 3.6617 | 1800 | 24.8652 | 1.917 | 25 | 10000000000 | 36.066 | 30.4623 | 180.0384 | 89.4774 | 90.0215 | 7.7046 | 90 | 57.8024 | 200.9633 | 205.4249 | 193.6022 | 262.3547 | 264.5055 | 241.6506 | 10000000000 | 10000000000 | 39.9983 | 3.9917 | 40 | 10000000000 | 0 | 125.6051 | 40.0266 | 8.5513 | 40 | 90.2781 | 89.7603 | 55.8103 | 10000000000 | 90.0008 | 4.4395 | 90 | 95.4387 | 90.0192 | 3.0954 | 90 | 95.87 | 14.4573 | -19.0927 | 68.6568 | 75.27 | 0.84597
Log | 552 | 4.6 | 2014-08-27 18:01 | C13EOAT_test | 0.75052 | -0.37508 | 79.842 | 283.3651 | 116.6068 | 1.5175 | -0.76056 | 4.0767 | 1.5 | 15.2839 | 25.3982 | 3.2214 | 0.96897 | 167.1707 | 99.32 | 3.7289 | 103.0489 | 6.9757 | 103 | 102.9064 | 104.0048 | 104 | 559.4231 | 20.5454 | 87.2146 | 79.9561 | 217.3188 | 216.643 | 397.174 | 83.5853 | 4.4486 | 84 | 1800.164 | 3.6611 | 1800 | 24.9357 | 1.9169 | 25 | 10000000000 | 36.1281 | 30.4857 | 180.086 | 89.4852 | 90.0246 | 7.7026 | 90 | 57.8278 | 200.6941 | 204.6533 | 193.7508 | 262.3503 | 264.4922 | 241.7965 | 10000000000 | 10000000000 | 40.0131 | 3.992 | 40 | 10000000000 | 0 | 125.6505 | 39.987 | 8.5526 | 40 | 90.2837 | 89.8024 | 55.8046 | 10000000000 | 89.9992 | 4.4388 | 90 | 95.462 | 90.043 | 3.0938 | 90 | 95.867 | 14.4564 | -19.3639 | 68.6496 | 75.26 | 0.84597
Log | 553 | 4.6083 | 2014-08-27 18:01 | C13EOAT_test | 0.74999 | -0.37508 | 77.4877 | 283.8427 | 120.9736 | 1.4969 | -0.7605 | 4.0767 | 1.5 | 15.2819 | 25.4736 | 3.2356 | 1.0585 | 167.2473 | 99.32 | 3.6293 | 102.9493 | 6.9814 | 103 | 103.0732 | 104.0104 | 104 | 566.6 | 20.7182 | 87.2746 | 79.9727 | 217.3222 | 216.643 | 397.174 | 83.6236 | 4.4541 | 84 | 1800.494 | 3.6608 | 1800 | 24.974 | 1.9168 | 25 | 10000000000 | 36.1066 | 30.5432 | 180.0506 | 89.4818 | 90.0321 | 7.7 | 90 | 57.8054 | 200.6985 | 205.0394 | 194.3519 | 262.0772 | 263.8467 | 241.4225 | 10000000000 | 10000000000 | 40.0406 | 3.9871 | 40 | 10000000000 | 0 | 125.4911 | 40.0113 | 8.5504 | 40 | 90.2713 | 89.7793 | 55.8185 | 10000000000 | 89.9905 | 4.4378 | 90 | 95.4588 | 90.0253 | 3.0932 | 90 | 95.8643 | 14.4523 | -19.3473 | 68.6375 | 75.26 | 0.84597
Log | 554 | 4.6167 | 2014-08-27 18:02 | C13EOAT_test | 0.74969 | -0.37508 | 80.9948 | 283.2389 | 116.1459 | 1.3918 | -0.76057 | 4.0771 | 1.5 | 15.331 | 25.5206 | 3.2705 | 0.93809 | 167.3729 | 99.32 | 3.5339 | 102.8539 | 6.9937 | 103 | 103.1887 | 104.0069 | 104 | 569.9784 | 20.5642 | 87.2622 | 80.1107 | 217.3188 | 216.643 | 397.174 | 83.6864 | 4.4611 | 84 | 1799.505 | 3.662 | 1800 | 24.9745 | 1.9171 | 25 | 10000000000 | 36.1828 | 30.5032 | 180.0912 | 89.4708 | 90.0367 | 7.6978 | 90 | 57.4465 | 201.0965 | 205.1135 | 194.7383 | 262.3846 | 264.379 | 242.6246 | 10000000000 | 10000000000 | 39.9992 | 3.9858 | 40 | 10000000000 | 0 | 125.4809 | 40.0357 | 8.5483 | 40 | 90.2557 | 89.8356 | 55.8243 | 10000000000 | 90.0155 | 4.4264 | 90 | 95.4414 | 90.0456 | 3.0916 | 90 | 95.8682 | 14.4565 | -19.2093 | 68.7379 | 75.25 | 0.84597
Log | 555 | 4.625 | 2014-08-27 18:02 | C13EOAT_test | 0.75052 | -0.37508 | 81.2226 | 283.1774 | 121.5988 | 1.504 | -0.76015 | 4.0775 | 1.5 | 15.3133 | 25.5492 | 3.2214 | 0.83982 | 167.3512 | 99.32 | 3.6747 | 102.9947 | 6.9874 | 103 | 102.9652 | 103.9935 | 104 | 577.3422 | 20.5313 | 87.2961 | 80.055 | 217.3223 | 216.643 | 397.5177 | 83.6756 | 4.468 | 84 | 1799.818 | 3.6619 | 1800 | 24.9584 | 1.9178 | 25 | 10000000000 | 36.1185 | 30.5267 | 180.0294 | 89.4943 | 90.0022 | 7.7026 | 90 | 57.7404 | 200.1546 | 204.1387 | 193.9454 | 262.6146 | 264.806 | 241.9438 | 10000000000 | 10000000000 | 40.0246 | 3.985 | 40 | 10000000000 | 0 | 125.3863 | 40.0383 | 8.5473 | 40 | 90.2696 | 89.7597 | 55.8729 | 10000000000 | 90.0103 | 4.4263 | 90 | 95.4536 | 90.0147 | 3.0919 | 90 | 95.8747 | 14.4541 | -19.265 | 68.6999 | 75.24 | 0.84597
Log | 556 | 4.6333 | 2014-08-27 18:03 | C13EOAT_test | 0.75029 | -0.37508 | 79.3287 | 282.7532 | 119.3917 | 1.4998 | -0.76029 | 4.0773 | 1.5 | 15.2834 | 25.5669 | 3.3271 | 1.0588 | 167.3375 | 99.32 | 3.5913 | 102.9113 | 6.996 | 103 | 102.9853 | 104.0258 | 104 | 607.577 | 20.5531 | 87.2964 | 80.0411 | 217.3194 | 216.643 | 397.174 | 83.6688 | 4.4751 | 84 | 1800.169 | 3.6611 | 1800 | 24.9623 | 1.9186 | 25 | 10000000000 | 36.1513 | 30.5722 | 180.0649 | 89.494 | 90.0381 | 7.696 | 90 | 56.434 | 199.4594 | 204.2257 | 194.1412 | 262.7825 | 264.7618 | 242.1742 | 10000000000 | 10000000000 | 40.0453 | 3.9821 | 40 | 10000000000 | 0 | 125.2994 | 40.0303 | 8.5466 | 40 | 90.2851 | 89.7799 | 55.8522 | 10000000000 | 89.9863 | 4.4356 | 90 | 95.4203 | 90.0325 | 3.0908 | 90 | 95.8659 | 14.4531 | -19.2789 | 68.6422 | 75.23 | 0.84597
Log | 557 | 4.6417 | 2014-08-27 18:03 | C13EOAT_test | 0.75014 | -0.37508 | 80.0154 | 282.7013 | 115.6603 | 1.5075 | -0.76006 | 4.0772 | 1.5 | 15.2864 | 25.5416 | 3.2579 | 1.0877 | 167.5617 | 99.32 | 3.6679 | 102.988 | 6.9925 | 103 | 103.0741 | 104.0267 | 104 | 563.9377 | 20.8818 | 87.3995 | 80.1622 | 217.3724 | 216.643 | 397.174 | 83.7809 | 4.4811 | 84 | 1799.856 | 3.6617 | 1800 | 24.881 | 1.9216 | 25 | 10000000000 | 36.1191 | 30.5508 | 180.0443 | 89.448 | 90.0113 | 7.6993 | 90 | 58.2997 | 200.5485 | 204.3333 | 194.2191 | 262.3803 | 264.6467 | 242.5544 | 10000000000 | 10000000000 | 39.986 | 3.9808 | 40 | 10000000000 | 0 | 125.2973 | 40.0185 | 8.5463 | 40 | 90.2528 | 89.7915 | 55.8507 | 10000000000 | 89.9897 | 4.4349 | 90 | 95.4315 | 90.0222 | 3.0905 | 90 | 95.8671 | 14.453 | -19.1578 | 68.6474 | 75.22 | 0.84597
Log | 558 | 4.65 | 2014-08-27 18:04 | C13EOAT_test | 0.75018 | -0.37508 | 80.7372 | 282.813 | 116.4411 | 1.4904 | -0.76006 | 4.0779 | 1.5 | 15.2926 | 25.5692 | 3.289 | 1.0227 | 167.4822 | 99.32 | 3.5731 | 102.8931 | 7.0018 | 103 | 103.1268 | 104.0152 | 104 | 551.814 | 20.8992 | 87.3513 | 80.1309 | 217.3474 | 216.643 | 397.174 | 83.7411 | 4.4847 | 84 | 1800.25 | 3.6613 | 1800 | 24.852 | 1.924 | 25 | 10000000000 | 36.1345 | 30.5444 | 180.0218 | 89.4641 | 90.032 | 7.6949 | 90 | 57.4404 | 200.8215 | 204.2425 | 194.4032 | 263.0089 | 264.8979 | 242.5788 | 10000000000 | 10000000000 | 40.0335 | 3.9762 | 40 | 10000000000 | 0 | 125.2907 | 40.0461 | 8.544 | 40 | 90.2656 | 89.7562 | 55.9102 | 10000000000 | 90.0011 | 4.4317 | 90 | 95.4157 | 90.0109 | 3.0906 | 90 | 95.863 | 14.4551 | -19.1891 | 68.6633 | 75.21 | 0.84597
Log | 559 | 4.6584 | 2014-08-27 18:04 | C13EOAT_test | 0.75027 | -0.37508 | 81.5656 | 283.1948 | 120.8836 | 1.5004 | -0.7602 | 4.0778 | 1.5 | 15.2854 | 25.5596 | 3.2235 | 0.85032 | 167.552 | 99.32 | 3.6102 | 102.9303 | 7.0053 | 103 | 103.1321 | 104.016 | 104 | 564.2682 | 20.749 | 87.3948 | 80.1572 | 217.3188 | 216.643 | 397.174 | 83.776 | 4.4895 | 84 | 1800.289 | 3.6613 | 1800 | 24.8229 | 1.9268 | 25 | 10000000000 | 36.1058 | 30.6229 | 180.0121 | 89.4822 | 90.0055 | 7.6982 | 90 | 57.6895 | 199.002 | 203.5936 | 194.071 | 263.0424 | 265.1156 | 242.1669 | 10000000000 | 10000000000 | 40.0406 | 3.9641 | 40 | 10000000000 | 0 | 125.2986 | 40.0461 | 8.5431 | 40 | 90.2502 | 89.7619 | 55.8958 | 10000000000 | 90.0147 | 4.427 | 90 | 95.4307 | 90.0061 | 3.0903 | 90 | 95.8412 | 14.4525 | -19.1628 | 68.6446 | 75.21 | 0.84597
Log | 560 | 4.6667 | 2014-08-27 18:05 | C13EOAT_test | 0.75112 | -0.37508 | 79.5185 | 283.4969 | 114.2684 | 1.5117 | -0.7601 | 4.0777 | 1.5 | 15.2779 | 25.5151 | 3.2215 | 1.0597 | 167.9949 | 99.32 | 3.6949 | 103.015 | 6.9989 | 103 | 102.906 | 104.0203 | 104 | 569.4756 | 20.6763 | 87.5928 | 80.4021 | 217.3393 | 216.643 | 397.5177 | 83.9975 | 4.4906 | 84 | 1799.761 | 3.6621 | 1800 | 24.8848 | 1.9277 | 25 | 10000000000 | 36.1081 | 30.6533 | 180.0176 | 89.4966 | 90.0005 | 7.6978 | 90 | 56.9389 | 200.1944 | 205.1031 | 194.2639 | 262.2542 | 265.0046 | 241.948 | 10000000000 | 10000000000 | 40.039 | 3.958 | 40 | 10000000000 | 0 | 125.2414 | 40.0011 | 8.5444 | 40 | 90.253 | 89.7647 | 55.8436 | 10000000000 | 90.0047 | 4.4294 | 90 | 95.4411 | 90.0088 | 3.0897 | 90 | 95.8458 | 14.4541 | -18.9179 | 68.6336 | 75.21 | 0.84597
Log | 561 | 4.675 | 2014-08-27 18:05 | C13EOAT_test | 0.75052 | -0.37508 | 79.5962 | 283.4909 | 123.127 | 1.5007 | -0.76026 | 4.0784 | 1.5 | 15.2882 | 25.5383 | 3.2238 | 0.96629 | 167.6338 | 99.32 | 3.6252 | 102.9453 | 7.0021 | 103 | 102.7107 | 104.0083 | 104 | 571.9722 | 20.5256 | 87.4485 | 80.1853 | 217.3326 | 216.643 | 397.174 | 83.8169 | 4.492 | 84 | 1800.704 | 3.6608 | 1800 | 24.9111 | 1.9288 | 25 | 10000000000 | 36.1183 | 30.6131 | 180.0092 | 89.4747 | 90.01 | 7.6952 | 90 | 57.074 | 200.9202 | 205.0316 | 194.1796 | 262.7843 | 265.1801 | 241.2587 | 10000000000 | 10000000000 | 40.0574 | 3.9489 | 40 | 10000000000 | 0 | 125.1894 | 40.02 | 8.5426 | 40 | 90.2564 | 89.7528 | 55.886 | 10000000000 | 90.014 | 4.4253 | 90 | 95.4566 | 90.0046 | 3.0899 | 90 | 95.8561 | 14.4536 | -19.1347 | 68.652 | 75.19 | 0.84597
Log | 562 | 4.6833 | 2014-08-27 18:06 | C13EOAT_test | 0.75083 | -0.37508 | 81.8515 | 282.7948 | 112.3572 | 1.4876 | -0.76019 | 4.0783 | 1.5 | 15.3017 | 25.5556 | 3.2214 | 0.90578 | 167.9698 | 99.32 | 3.6341 | 102.9541 | 7.0039 | 103 | 103.0261 | 104.0093 | 104 | 588.8182 | 20.5603 | 87.6064 | 80.3634 | 217.3625 | 216.643 | 397.174 | 83.9849 | 4.4927 | 84 | 1800.143 | 3.6614 | 1800 | 24.9494 | 1.9289 | 25 | 10000000000 | 36.1374 | 30.5729 | 180.0099 | 89.5014 | 90.0286 | 7.6913 | 90 | 57.1407 | 200.9844 | 204.5991 | 193.7727 | 262.4202 | 264.0563 | 240.7585 | 10000000000 | 10000000000 | 40.0546 | 3.9364 | 40 | 10000000000 | 0 | 125.1718 | 40.0284 | 8.5414 | 40 | 90.2608 | 89.7491 | 55.9249 | 10000000000 | 90.0216 | 4.4213 | 90 | 95.4704 | 90.0049 | 3.0897 | 90 | 95.8615 | 14.4527 | -18.9566 | 68.6755 | 75.2 | 0.84597
Log | 563 | 4.6917 | 2014-08-27 18:06 | C13EOAT_test | 0.75083 | -0.37508 | 83.6501 | 283.5143 | 111.3766 | 1.5181 | -0.7601 | 4.0781 | 1.5 | 15.2818 | 25.5225 | 3.2282 | 0.97469 | 167.9229 | 99.32 | 3.5459 | 102.8659 | 7.0141 | 103 | 103.0168 | 104.0172 | 104 | 591.1971 | 20.6368 | 87.5903 | 80.3326 | 217.3955 | 216.643 | 397.174 | 83.9615 | 4.4932 | 84 | 1799.253 | 3.6628 | 1800 | 25.0118 | 1.9279 | 25 | 10000000000 | 36.2107 | 30.5305 | 180.0103 | 89.4527 | 90.0032 | 7.6953 | 90 | 59.1412 | 199.9186 | 204.1308 | 194.1413 | 262.9254 | 264.5387 | 242.1689 | 10000000000 | 10000000000 | 40.0685 | 3.9251 | 40 | 10000000000 | 0 | 125.1122 | 40.0491 | 8.5392 | 40 | 90.246 | 89.7643 | 55.9594 | 10000000000 | 90.0259 | 4.4202 | 90 | 95.42 | 90.0051 | 3.0895 | 90 | 95.8683 | 14.4556 | -18.9874 | 68.6441 | 75.19 | 0.84597
Log | 564 | 4.7 | 2014-08-27 18:07 | C13EOAT_test | 0.75114 | -0.37508 | 84.3139 | 282.9349 | 112.4626 | 1.5091 | -0.76009 | 4.0786 | 1.5 | 15.3001 | 25.5014 | 3.2215 | 0.92537 | 167.9001 | 99.32 | 3.6183 | 102.9383 | 7.0142 | 103 | 103.029 | 104.019 | 104 | 558.5531 | 20.866 | 87.5657 | 80.3344 | 217.3618 | 216.643 | 397.174 | 83.9501 | 4.4936 | 84 | 1800.057 | 3.6616 | 1800 | 25.0161 | 1.9276 | 25 | 10000000000 | 36.1571 | 30.5238 | 179.9939 | 89.4819 | 90.0397 | 7.6889 | 90 | 57.5865 | 201.0897 | 205.1407 | 194.0486 | 262.386 | 264.5124 | 241.8631 | 10000000000 | 10000000000 | 40.0409 | 3.9169 | 40 | 10000000000 | 0 | 125.1598 | 40.0263 | 8.539 | 40 | 90.2487 | 89.7452 | 55.9762 | 10000000000 | 90.0126 | 4.4245 | 90 | 95.4257 | 89.997 | 3.0899 | 90 | 95.8566 | 14.4577 | -18.9856 | 68.6825 | 75.18 | 0.84597
Log | 565 | 4.7084 | 2014-08-27 18:07 | C13EOAT_test | 0.75085 | -0.37508 | 85.7917 | 282.8676 | 119.7441 | 1.4965 | -0.76008 | 4.0785 | 1.5 | 15.3382 | 25.4298 | 3.2214 | 1.025 | 168.295 | 99.32 | 3.6637 | 102.9837 | 7.0105 | 103 | 102.8785 | 104.0202 | 104 | 551.4498 | 20.7447 | 87.7666 | 80.5285 | 217.3479 | 216.643 | 397.174 | 84.1475 | 4.4924 | 84 | 1800.129 | 3.6615 | 1800 | 24.9844 | 1.9281 | 25 | 10000000000 | 36.1719 | 30.4748 | 180.0094 | 89.4806 | 90.002 | 7.6941 | 90 | 58.4796 | 200.3898 | 203.8595 | 194.2988 | 262.6086 | 264.9604 | 242.0633 | 10000000000 | 10000000000 | 40.0546 | 3.904 | 40 | 10000000000 | 0 | 125.1892 | 40.0365 | 8.5373 | 40 | 90.266 | 89.7434 | 56.0061 | 10000000000 | 89.9979 | 4.4291 | 90 | 95.4282 | 90.0047 | 3.0898 | 90 | 95.8634 | 14.4594 | -18.7916 | 68.7572 | 75.17 | 0.84597
Log | 566 | 4.7167 | 2014-08-27 18:08 | C13EOAT_test | 0.75114 | -0.37508 | 81.477 | 282.8196 | 122.6136 | 1.5176 | -0.76011 | 4.0783 | 1.5 | 15.3367 | 25.4467 | 3.2214 | 0.95974 | 168.2404 | 99.32 | 3.6883 | 103.0083 | 7.0064 | 103 | 102.6949 | 104.0238 | 104 | 571.6284 | 20.6596 | 87.7341 | 80.5064 | 217.3354 | 216.643 | 397.5177 | 84.1202 | 4.4891 | 84 | 1800.432 | 3.6609 | 1800 | 25.0484 | 1.9266 | 25 | 10000000000 | 36.2035 | 30.4575 | 180.0398 | 89.4927 | 89.9974 | 7.6944 | 90 | 57.9248 | 200.6516 | 204.1353 | 194.1153 | 262.8583 | 264.5418 | 241.438 | 10000000000 | 10000000000 | 40.0351 | 3.9005 | 40 | 10000000000 | 0 | 125.1708 | 40.044 | 8.5352 | 40 | 90.2565 | 89.7833 | 56.0175 | 10000000000 | 89.9772 | 4.4376 | 90 | 95.4463 | 90.0199 | 3.0891 | 90 | 95.8643 | 14.4563 | -18.8136 | 68.7482 | 75.16 | 0.84597
Log | 567 | 4.725 | 2014-08-27 18:08 | C13EOAT_test | 0.75071 | -0.37508 | 77.9083 | 282.5372 | 114.3329 | 1.5003 | -0.76001 | 4.0784 | 1.5 | 15.3793 | 25.4223 | 3.2214 | 0.95939 | 168.035 | 99.32 | 3.6023 | 102.9223 | 7.014 | 103 | 102.924 | 104.0201 | 104 | 571.8906 | 20.5796 | 87.6274 | 80.4077 | 217.3392 | 216.643 | 397.174 | 84.0175 | 4.4885 | 84 | 1800.649 | 3.6606 | 1800 | 25.1141 | 1.9241 | 25 | 10000000000 | 36.2626 | 30.4576 | 179.9985 | 89.4674 | 90.0281 | 7.6893 | 90 | 58.409 | 200.7334 | 204.1934 | 193.8809 | 262.8144 | 264.6302 | 240.6855 | 10000000000 | 10000000000 | 39.9784 | 3.8998 | 40 | 10000000000 | 0 | 125.2568 | 40.07 | 8.5322 | 40 | 90.2431 | 89.7554 | 56.0125 | 10000000000 | 90.0023 | 4.4291 | 90 | 95.4457 | 89.9993 | 3.0898 | 90 | 95.857 | 14.4548 | -18.9123 | 68.8248 | 75.17 | 0.84597
Log | 568 | 4.7333 | 2014-08-27 18:09 | C13EOAT_test | 0.75081 | -0.37508 | 80.8713 | 283.0717 | 116.1911 | 1.4971 | -0.76004 | 4.078 | 1.5 | 15.39 | 25.409 | 3.2279 | 0.99581 | 168.0551 | 99.32 | 3.5662 | 102.8862 | 7.0228 | 103 | 102.9624 | 104.0049 | 104 | 580.79 | 20.5586 | 87.6604 | 80.3947 | 217.3959 | 216.643 | 397.174 | 84.0276 | 4.4888 | 84 | 1799.992 | 3.6616 | 1800 | 25.151 | 1.9213 | 25 | 10000000000 | 36.3036 | 30.4779 | 179.9936 | 89.4721 | 89.9815 | 7.6967 | 90 | 58.5569 | 201.418 | 204.6052 | 194.0991 | 262.7348 | 264.76 | 242.0543 | 10000000000 | 10000000000 | 39.9866 | 3.9054 | 40 | 10000000000 | 0 | 125.1934 | 40.0552 | 8.5311 | 40 | 90.235 | 89.7585 | 56.0396 | 10000000000 | 90.0045 | 4.4291 | 90 | 95.4618 | 89.9968 | 3.09 | 90 | 95.8619 | 14.4578 | -18.9253 | 68.8508 | 75.16 | 0.84597
Log | 569 | 4.7417 | 2014-08-27 18:09 | C13EOAT_test | 0.75087 | -0.37508 | 78.9752 | 283.1216 | 121.2076 | 1.4991 | -0.76007 | 4.0778 | 1.5 | 15.428 | 25.4022 | 3.2214 | 1.0339 | 168.1897 | 99.32 | 3.6878 | 103.0079 | 7.0178 | 103 | 103.1828 | 104.0171 | 104 | 577.6614 | 20.4327 | 87.7147 | 80.4751 | 217.351 | 216.643 | 397.174 | 84.0949 | 4.4881 | 84 | 1800.335 | 3.6612 | 1800 | 25.1657 | 1.9187 | 25 | 10000000000 | 36.3218 | 30.4784 | 180.0173 | 89.4785 | 89.9787 | 7.6976 | 90 | 58.1043 | 199.5638 | 203.6964 | 193.8151 | 262.8712 | 264.3819 | 242.2736 | 10000000000 | 10000000000 | 39.9075 | 3.9183 | 40 | 10000000000 | 0 | 125.1285 | 40.0662 | 8.5283 | 40 | 90.2531 | 89.7641 | 56.0238 | 10000000000 | 90.0134 | 4.4268 | 90 | 95.4314 | 90.0086 | 3.0895 | 90 | 95.8649 | 14.4559 | -18.8449 | 68.918 | 75.15 | 0.84597
Log | 570 | 4.75 | 2014-08-27 18:10 | C13EOAT_test | 0.75114 | -0.37508 | 79.8373 | 283.4794 | 116.3055 | 1.5094 | -0.76004 | 4.0782 | 1.5 | 15.4 | 25.4052 | 3.2582 | 1.0892 | 168.1365 | 99.32 | 3.6747 | 102.9947 | 7.0189 | 103 | 103.3226 | 104.0129 | 104 | 591.2859 | 20.4495 | 87.698 | 80.4384 | 217.3814 | 216.643 | 397.174 | 84.0682 | 4.4853 | 84 | 1799.501 | 3.6624 | 1800 | 25.1314 | 1.9172 | 25 | 10000000000 | 36.2742 | 30.4707 | 179.9878 | 89.4583 | 89.9955 | 7.6953 | 90 | 58.6297 | 201.6056 | 204.4941 | 193.8624 | 262.6511 | 264.1031 | 242.22 | 10000000000 | 10000000000 | 39.9519 | 3.9313 | 40 | 10000000000 | 0 | 125.0803 | 40.0676 | 8.5264 | 40 | 90.2448 | 89.743 | 56.0441 | 10000000000 | 89.9982 | 4.4334 | 90 | 95.4028 | 89.9939 | 3.0901 | 90 | 95.8699 | 14.4541 | -18.8816 | 68.8619 | 75.14 | 0.84597
Log | 571 | 4.7584 | 2014-08-27 18:10 | C13EOAT_test | 0.75084 | -0.37508 | 80.5824 | 283.2636 | 112.5426 | 1.4967 | -0.75998 | 4.0781 | 1.5 | 15.3849 | 25.4622 | 3.2264 | 0.98504 | 168.1595 | 99.32 | 3.6405 | 102.9605 | 7.0236 | 103 | 103.1239 | 104.0137 | 104 | 560.9857 | 20.7405 | 87.7109 | 80.4486 | 217.3692 | 216.643 | 397.174 | 84.0798 | 4.4845 | 84 | 1800.454 | 3.661 | 1800 | 25.0734 | 1.917 | 25 | 10000000000 | 36.2611 | 30.5421 | 179.9715 | 89.4918 | 90.0085 | 7.6932 | 90 | 58.5533 | 200.2889 | 203.3687 | 193.844 | 263.348 | 265.0951 | 242.3808 | 10000000000 | 10000000000 | 39.9564 | 3.9449 | 40 | 10000000000 | 0 | 125.157 | 40.0382 | 8.5263 | 40 | 90.2478 | 89.7237 | 56.1059 | 10000000000 | 89.9755 | 4.4423 | 90 | 95.4159 | 89.9858 | 3.0904 | 90 | 95.8628 | 14.4577 | -18.8714 | 68.8412 | 75.15 | 0.84597
Log | 572 | 4.7667 | 2014-08-27 18:11 | C13EOAT_test | 0.75083 | -0.37508 | 82.1153 | 283.1244 | 120.365 | 1.5057 | -0.76005 | 4.078 | 1.5 | 15.3418 | 25.4799 | 3.2264 | 1.1796 | 168.1156 | 99.32 | 3.5392 | 102.8592 | 7.0344 | 103 | 103.1487 | 104.0277 | 104 | 543.7334 | 20.6833 | 87.6674 | 80.4482 | 217.3613 | 216.643 | 397.174 | 84.0578 | 4.4834 | 84 | 1799.613 | 3.6621 | 1800 | 25.0114 | 1.9177 | 25 | 10000000000 | 36.2377 | 30.7622 | 179.9791 | 89.4707 | 89.9938 | 7.6956 | 90 | 57.8206 | 200.5946 | 204.4508 | 193.5726 | 263.1234 | 265.1727 | 242.2365 | 10000000000 | 10000000000 | 39.9441 | 3.9606 | 40 | 10000000000 | 0 | 125.1374 | 40.0226 | 8.5257 | 40 | 90.2438 | 89.7354 | 56.1117 | 10000000000 | 89.9835 | 4.4445 | 90 | 95.41 | 89.9896 | 3.0904 | 90 | 95.8588 | 14.4579 | -18.8718 | 68.761 | 75.14 | 0.84597
Log | 573 | 4.775 | 2014-08-27 18:11 | C13EOAT_test | 0.75083 | -0.37508 | 81.6212 | 282.9406 | 114.9322 | 1.5046 | -0.76013 | 4.0785 | 1.5 | 15.3275 | 25.4278 | 3.2217 | 1.0833 | 168.2221 | 99.3201 | 3.6063 | 102.9264 | 7.0349 | 103 | 102.9835 | 103.9997 | 104 | 571.66 | 20.7768 | 87.7238 | 80.4982 | 217.3866 | 216.643 | 397.174 | 84.111 | 4.4803 | 84 | 1799.048 | 3.6631 | 1800 | 25.0198 | 1.9175 | 25 | 10000000000 | 36.2642 | 30.8484 | 179.9692 | 89.5016 | 90.0255 | 7.6904 | 90 | 57.0344 | 201.6079 | 204.5136 | 193.6351 | 262.5112 | 264.2866 | 241.7416 | 10000000000 | 10000000000 | 39.9342 | 3.9729 | 40 | 10000000000 | 0 | 125.2673 | 40.0398 | 8.5238 | 40 | 90.234 | 89.7352 | 56.1197 | 10000000000 | 89.9928 | 4.4434 | 90 | 95.417 | 89.9846 | 3.0907 | 90 | 95.854 | 14.4537 | -18.8218 | 68.7258 | 75.13 | 0.84597
Log | 574 | 4.7833 | 2014-08-27 18:12 | C13EOAT_test | 0.75095 | -0.37414 | 81.8188 | 282.7746 | 109.632 | 1.5146 | -0.75998 | 4.0784 | 1.5 | 15.3268 | 25.4 | 3.2214 | 1.0063 | 168.0044 | 99.3388 | 3.7017 | 103.0405 | 7.0282 | 103 | 102.9939 | 104.0001 | 104 | 572.9379 | 20.7127 | 87.6261 | 80.3783 | 217.3623 | 216.643 | 397.174 | 84.0022 | 4.4797 | 84 | 1800.39 | 3.6611 | 1800 | 25.0108 | 1.9175 | 25 | 10000000000 | 36.2039 | 30.7512 | 179.9953 | 89.4701 | 89.9975 | 7.6947 | 90 | 56.1056 | 201.6085 | 204.3798 | 194.0224 | 262.8018 | 265.26 | 243.1188 | 10000000000 | 10000000000 | 39.9719 | 3.9784 | 40 | 10000000000 | 0 | 125.1904 | 40.0233 | 8.5244 | 40 | 90.2404 | 89.755 | 56.1003 | 10000000000 | 89.9865 | 4.4481 | 90 | 95.4469 | 89.9977 | 3.0906 | 90 | 95.854 | 14.4541 | -18.9605 | 68.7252 | 75.12 | 0.84597
Log | 575 | 4.7917 | 2014-08-27 18:12 | C13EOAT_test | 0.75083 | -0.37508 | 82.5825 | 282.7361 | 123.6411 | 1.5015 | -0.7601 | 4.0783 | 1.5 | 15.2834 | 25.4005 | 3.2214 | 0.95917 | 168.1902 | 99.32 | 3.7876 | 103.1076 | 7.0212 | 103 | 103.0659 | 104.0322 | 104 | 570.4399 | 20.5094 | 87.7126 | 80.4776 | 217.3288 | 216.643 | 397.174 | 84.0951 | 4.4768 | 84 | 1800.299 | 3.6612 | 1800 | 25.0662 | 1.9155 | 25 | 10000000000 | 36.2267 | 30.6181 | 180.0064 | 89.4752 | 90.0113 | 7.6927 | 90 | 56.4205 | 201.461 | 204.5476 | 193.8538 | 262.9529 | 265.2586 | 242.8126 | 10000000000 | 10000000000 | 39.9874 | 3.9832 | 40 | 10000000000 | 0 | 125.1135 | 39.9853 | 8.5263 | 40 | 90.253 | 89.7534 | 56.086 | 10000000000 | 90.0056 | 4.441 | 90 | 95.4164 | 90.0032 | 3.0904 | 90 | 95.8495 | 14.4528 | -18.8424 | 68.6414 | 75.11 | 0.84597
Log | 576 | 4.8 | 2014-08-27 18:13 | C13EOAT_test | 0.75113 | -0.37508 | 79.2928 | 283.1242 | 110.0667 | 1.5086 | -0.76023 | 4.0788 | 1.5 | 15.2819 | 25.488 | 3.2214 | 1.011 | 168.2946 | 99.3201 | 3.705 | 103.0251 | 7.0206 | 103 | 102.9559 | 104.0213 | 104 | 572.5716 | 20.4716 | 87.7756 | 80.519 | 217.3708 | 216.643 | 397.174 | 84.1473 | 4.4723 | 84 | 1800.356 | 3.6611 | 1800 | 25.1152 | 1.9133 | 25 | 10000000000 | 36.2689 | 30.5353 | 180.0066 | 89.4703 | 89.9923 | 7.6953 | 90 | 55.7244 | 199.5176 | 203.6163 | 193.5688 | 263.1059 | 264.9375 | 242.7373 | 10000000000 | 10000000000 | 39.9688 | 3.9869 | 40 | 10000000000 | 0 | 125.0228 | 39.9851 | 8.5266 | 40 | 90.2467 | 89.7599 | 56.0249 | 10000000000 | 90.0121 | 4.4394 | 90 | 95.4537 | 90.0033 | 3.0905 | 90 | 95.8618 | 14.4567 | -18.8011 | 68.6466 | 75.1 | 0.84597
Log | 577 | 4.8083 | 2014-08-27 18:13 | C13EOAT_test | 0.75114 | -0.37508 | 80.7947 | 282.7498 | 120.8412 | 1.5023 | -0.75997 | 4.0787 | 1.5 | 15.332 | 25.4309 | 3.2589 | 1.0149 | 168.0005 | 99.3266 | 3.5391 | 102.8657 | 7.0356 | 103 | 102.9272 | 104.0302 | 104 | 593.3763 | 20.5996 | 87.6258 | 80.3747 | 217.4066 | 216.643 | 397.174 | 84.0002 | 4.4717 | 84 | 1800.042 | 3.6617 | 1800 | 25.1603 | 1.9105 | 25 | 10000000000 | 36.2893 | 30.6626 | 180.0104 | 89.4882 | 89.9961 | 7.6949 | 90 | 57.1914 | 199.6472 | 204.2843 | 193.5901 | 263.1036 | 264.8452 | 242.7052 | 10000000000 | 10000000000 | 40.0205 | 3.9881 | 40 | 10000000000 | 0 | 125.0425 | 40.0066 | 8.5259 | 40 | 90.2552 | 89.7551 | 56.0002 | 10000000000 | 90.0083 | 4.44 | 90 | 95.4589 | 90.0052 | 3.0905 | 90 | 95.8667 | 14.459 | -18.9519 | 68.7447 | 75.1 | 0.84597
Log | 578 | 4.8167 | 2014-08-27 18:14 | C13EOAT_test | 0.75083 | -0.37508 | 83.1385 | 282.9237 | 108.8732 | 1.4838 | -0.76003 | 4.0787 | 1.5 | 15.334 | 25.435 | 3.2241 | 1.0687 | 168.1082 | 99.3214 | 3.5866 | 102.908 | 7.0386 | 103 | 102.9799 | 104.0147 | 104 | 550.5293 | 20.7825 | 87.6748 | 80.4334 | 217.3589 | 216.643 | 397.174 | 84.0541 | 4.4711 | 84 | 1800.463 | 3.6609 | 1800 | 25.1131 | 1.9095 | 25 | 10000000000 | 36.2942 | 30.6739 | 180.0166 | 89.4695 | 90.0279 | 7.6892 | 90 | 56.6188 | 200.2059 | 204.8669 | 193.6026 | 262.8112 | 265.0171 | 241.9237 | 10000000000 | 10000000000 | 40.0006 | 3.985 | 40 | 10000000000 | 0 | 125.1882 | 40.0095 | 8.526 | 40 | 90.2433 | 89.7733 | 55.9381 | 10000000000 | 90.0071 | 4.4396 | 90 | 95.4499 | 90.0083 | 3.0903 | 90 | 95.8616 | 14.4588 | -18.888 | 68.7482 | 75.09 | 0.84597
Log | 579 | 4.825 | 2014-08-27 18:14 | C13EOAT_test | 0.75025 | -0.37508 | 84.8721 | 283.326 | 122.5836 | 1.509 | -0.76006 | 4.0791 | 1.5 | 15.3353 | 25.5015 | 3.2214 | 0.91283 | 168.2928 | 99.32 | 3.6812 | 103.0012 | 7.0352 | 103 | 102.8079 | 104.0014 | 104 | 550.6204 | 20.948 | 87.7552 | 80.5376 | 217.3726 | 216.643 | 397.174 | 84.1464 | 4.4678 | 84 | 1800.209 | 3.6614 | 1800 | 25.13 | 1.9076 | 25 | 10000000000 | 36.304 | 30.5775 | 179.9755 | 89.4723 | 90.009 | 7.6915 | 90 | 55.8766 | 200.552 | 204.5616 | 193.6187 | 262.9514 | 265.0115 | 243.0994 | 10000000000 | 10000000000 | 40.027 | 3.9784 | 40 | 10000000000 | 0 | 125.2134 | 39.9811 | 8.528 | 40 | 90.2319 | 89.7436 | 55.8323 | 10000000000 | 89.9901 | 4.4456 | 90 | 95.4242 | 89.9878 | 3.0911 | 90 | 95.8614 | 14.457 | -18.7825 | 68.747 | 75.09 | 0.84597
Log | 580 | 4.8334 | 2014-08-27 18:15 | C13EOAT_test | 0.75088 | -0.37508 | 84.3564 | 283.1271 | 107.056 | 1.5111 | -0.76007 | 4.0788 | 1.5 | 15.3301 | 25.4503 | 3.2214 | 0.94187 | 167.8903 | 99.32 | 3.6544 | 102.9744 | 7.0367 | 103 | 103.0074 | 104.031 | 104 | 561.9068 | 20.866 | 87.5432 | 80.3471 | 217.3665 | 216.643 | 397.174 | 83.9452 | 4.4683 | 84 | 1799.841 | 3.6618 | 1800 | 25.1063 | 1.9062 | 25 | 10000000000 | 36.3238 | 30.4429 | 179.9933 | 89.4867 | 90.0145 | 7.6899 | 90 | 56.7897 | 201.8177 | 205.2841 | 193.5997 | 262.8514 | 265.3117 | 242.3794 | 10000000000 | 10000000000 | 40.056 | 3.9712 | 40 | 10000000000 | 0 | 125.1894 | 39.9623 | 8.5299 | 40 | 90.2429 | 89.7505 | 55.8606 | 10000000000 | 90.0042 | 4.4397 | 90 | 95.4171 | 89.9967 | 3.0912 | 90 | 95.8611 | 14.4571 | -18.9729 | 68.7374 | 75.09 | 0.84597
Log | 581 | 4.8417 | 2014-08-27 18:15 | C13EOAT_test | 0.75052 | -0.37508 | 83.178 | 283.5003 | 119.712 | 1.5038 | -0.76002 | 4.0786 | 1.5 | 15.3282 | 25.4081 | 3.2273 | 0.98528 | 168.1368 | 99.32 | 3.6143 | 102.9343 | 7.0424 | 103 | 103.0106 | 104.0181 | 104 | 575.1563 | 20.6258 | 87.6941 | 80.4428 | 217.4073 | 216.643 | 397.174 | 84.0684 | 4.4677 | 84 | 1799.719 | 3.6623 | 1800 | 25.1049 | 1.9046 | 25 | 10000000000 | 36.2404 | 30.4222 | 179.9863 | 89.4862 | 90.0074 | 7.6905 | 90 | 56.1903 | 201.851 | 205.4615 | 193.9519 | 262.1435 | 264.1813 | 241.7253 | 10000000000 | 10000000000 | 40.061 | 3.9616 | 40 | 10000000000 | 0 | 125.128 | 39.991 | 8.5293 | 40 | 90.2276 | 89.7587 | 55.8354 | 10000000000 | 90.0324 | 4.4272 | 90 | 95.4136 | 89.9932 | 3.0913 | 90 | 95.8589 | 14.4584 | -18.8773 | 68.7365 | 75.09 | 0.84597
Log | 582 | 4.85 | 2014-08-27 18:16 | C13EOAT_test | 0.74706 | -0.37508 | 80.0372 | 283.1178 | 121.5155 | 1.5331 | -0.76 | 4.0787 | 1.5 | 15.3352 | 25.5489 | 3.2246 | 1.0572 | 168.3398 | 99.32 | 3.5174 | 102.8374 | 7.0559 | 103 | 103.2285 | 103.9927 | 104 | 572.81 | 20.5659 | 87.7773 | 80.5625 | 217.3551 | 216.643 | 396.8304 | 84.1699 | 4.4651 | 84 | 1799.972 | 3.6618 | 1800 | 25.0322 | 1.905 | 25 | 10000000000 | 36.2524 | 30.421 | 179.9926 | 89.4925 | 89.9617 | 7.6973 | 90 | 56.2241 | 201.7832 | 205.5655 | 193.5407 | 261.8867 | 264.2233 | 241.164 | 10000000000 | 10000000000 | 40.0469 | 3.9527 | 40 | 10000000000 | 0 | 125.0582 | 39.9798 | 8.5308 | 40 | 90.2452 | 89.7474 | 55.8708 | 10000000000 | 90.003 | 4.4362 | 90 | 95.4211 | 89.9963 | 3.0912 | 90 | 95.8608 | 14.4591 | -18.7575 | 68.7511 | 75.08 | 0.84597
Log | 583 | 4.8583 | 2014-08-27 18:16 | C13EOAT_test | 0.75083 | -0.37508 | 83.747 | 282.7502 | 118.4661 | 1.4966 | -0.7601 | 4.078 | 1.5 | 15.3378 | 25.4166 | 3.2214 | 0.82997 | 168.1156 | 99.32 | 3.6263 | 102.9463 | 7.0546 | 103 | 102.8661 | 104.0075 | 104 | 575.3228 | 20.4328 | 87.7003 | 80.4153 | 217.3564 | 216.643 | 397.174 | 84.0578 | 4.4658 | 84 | 1799.711 | 3.6622 | 1800 | 24.9993 | 1.9053 | 25 | 10000000000 | 36.2415 | 30.4178 | 179.9789 | 89.4804 | 89.9957 | 7.6916 | 90 | 56.102 | 202.0952 | 205.7265 | 193.9721 | 261.5899 | 263.7814 | 242.026 | 10000000000 | 10000000000 | 40.0381 | 3.94 | 40 | 10000000000 | 0 | 124.9957 | 39.9826 | 8.5314 | 40 | 90.2423 | 89.7366 | 55.8446 | 10000000000 | 90.0092 | 4.4311 | 90 | 95.4541 | 89.9895 | 3.0916 | 90 | 95.8658 | 14.4573 | -18.9047 | 68.7523 | 75.08 | 0.84597
Log | 584 | 4.8667 | 2014-08-27 18:17 | C13EOAT_test | 0.75083 | -0.37508 | 85.7528 | 283.1145 | 104.0951 | 1.4967 | -0.7602 | 4.0775 | 1.5 | 15.3342 | 25.5129 | 3.2294 | 0.99781 | 167.9495 | 99.32 | 3.7241 | 103.0442 | 7.0475 | 103 | 102.9494 | 104.0213 | 104 | 571.7163 | 20.5681 | 87.5964 | 80.353 | 217.3716 | 216.643 | 397.174 | 83.9747 | 4.4653 | 84 | 1800.349 | 3.6612 | 1800 | 25.0099 | 1.9046 | 25 | 10000000000 | 36.2245 | 30.4464 | 179.9432 | 89.4667 | 89.9812 | 7.694 | 90 | 55.95 | 200.6418 | 205.1259 | 193.7529 | 262.6815 | 264.3234 | 240.7814 | 10000000000 | 10000000000 | 40.0305 | 3.9315 | 40 | 10000000000 | 0 | 125.0383 | 39.9906 | 8.5317 | 40 | 90.2354 | 89.7078 | 55.8468 | 10000000000 | 90.0288 | 4.4217 | 90 | 95.4421 | 89.9716 | 3.0924 | 90 | 95.8597 | 14.4572 | -18.967 | 68.7452 | 75.08 | 0.84597
Log | 585 | 4.875 | 2014-08-27 18:17 | C13EOAT_test | 0.75083 | -0.37508 | 79.4401 | 282.7936 | 113.9647 | 1.5057 | -0.76006 | 4.0771 | 1.5 | 15.3308 | 25.4189 | 3.2214 | 0.94297 | 168.4273 | 99.32 | 3.7963 | 103.1163 | 7.0391 | 103 | 102.9394 | 104.0107 | 104 | 562.9564 | 20.4516 | 87.8326 | 80.5947 | 217.3523 | 216.643 | 397.5177 | 84.2136 | 4.4621 | 84 | 1800.279 | 3.6614 | 1800 | 25.0258 | 1.9041 | 25 | 10000000000 | 36.2074 | 30.4417 | 179.9589 | 89.4616 | 89.98 | 7.6948 | 90 | 56.8001 | 201.6587 | 205.2002 | 193.6207 | 262.3557 | 263.8774 | 241.2321 | 10000000000 | 10000000000 | 40.0162 | 3.9257 | 40 | 10000000000 | 0 | 125.1573 | 39.9652 | 8.5338 | 40 | 90.2272 | 89.7317 | 55.8667 | 10000000000 | 90.0009 | 4.431 | 90 | 95.4285 | 89.9794 | 3.0925 | 90 | 95.8718 | 14.4589 | -18.7253 | 68.7424 | 75.06 | 0.84597
Log | 586 | 4.8834 | 2014-08-27 18:18 | C13EOAT_test | 0.75068 | -0.37414 | 79.343 | 282.7502 | 117.9778 | 1.504 | -0.76065 | 4.0769 | 1.5 | 15.3263 | 25.3982 | 3.2238 | 0.96439 | 168.3875 | 99.32 | 3.6207 | 102.9408 | 7.0489 | 103 | 102.9762 | 104.0041 | 104 | 548.2823 | 20.4276 | 87.8143 | 80.5733 | 217.3188 | 216.643 | 397.174 | 84.1938 | 4.4584 | 84 | 1799.435 | 3.6624 | 1800 | 24.9864 | 1.9048 | 25 | 10000000000 | 36.1156 | 30.3512 | 179.9639 | 89.4805 | 89.9799 | 7.6953 | 90 | 56.4233 | 201.6511 | 205.2608 | 193.6671 | 261.9507 | 264.1189 | 241.1857 | 10000000000 | 10000000000 | 40.0254 | 3.9155 | 40 | 10000000000 | 0 | 125.111 | 39.9707 | 8.5346 | 40 | 90.2255 | 89.7384 | 55.877 | 10000000000 | 90.0039 | 4.4294 | 90 | 95.4337 | 89.982 | 3.093 | 90 | 95.867 | 14.4553 | -18.7467 | 68.7266 | 75.06 | 0.84597
Log | 587 | 4.8917 | 2014-08-27 18:18 | C13EOAT_test | 0.75068 | -0.37508 | 84.6601 | 282.639 | 116.4058 | 1.5066 | -0.76034 | 4.0764 | 1.5 | 15.342 | 25.3982 | 3.2214 | 0.94402 | 167.9778 | 99.32 | 3.5111 | 102.8311 | 7.0641 | 103 | 102.8843 | 104.0225 | 104 | 568.2665 | 20.5448 | 87.6074 | 80.3704 | 217.3188 | 216.643 | 397.174 | 83.9889 | 4.4587 | 84 | 1800.39 | 3.661 | 1800 | 24.9342 | 1.9063 | 25 | 10000000000 | 36.1567 | 30.4025 | 180.0192 | 89.4642 | 90.0073 | 7.6907 | 90 | 57.4174 | 201.5234 | 204.4791 | 193.4382 | 261.9679 | 264.0899 | 241.8739 | 10000000000 | 10000000000 | 39.9961 | 3.916 | 40 | 10000000000 | 0 | 125.1559 | 39.9452 | 8.5371 | 40 | 90.2526 | 89.7666 | 55.8811 | 10000000000 | 89.9912 | 4.4349 | 90 | 95.4288 | 90.0096 | 3.0922 | 90 | 95.8543 | 14.4532 | -18.9496 | 68.7517 | 75.05 | 0.84597
Log | 588 | 4.9 | 2014-08-27 18:19 | C13EOAT_test | 0.75084 | -0.37508 | 81.2194 | 283.6692 | 118.4798 | 1.507 | -0.76009 | 4.0761 | 1.5 | 15.3254 | 25.4146 | 3.2214 | 0.91433 | 168.2479 | 99.32 | 3.7267 | 103.0467 | 7.0532 | 103 | 102.9868 | 103.9999 | 104 | 570.5824 | 20.5094 | 87.7394 | 80.5085 | 217.365 | 216.643 | 397.174 | 84.1239 | 4.4579 | 84 | 1799.638 | 3.6623 | 1800 | 24.8909 | 1.9081 | 25 | 10000000000 | 36.1148 | 30.3899 | 179.974 | 89.4572 | 90.0024 | 7.6918 | 90 | 56.5687 | 201.453 | 205.1285 | 193.7346 | 261.9112 | 263.4108 | 241.6525 | 10000000000 | 10000000000 | 39.9845 | 3.9178 | 40 | 10000000000 | 0 | 125.0333 | 39.9719 | 8.5369 | 40 | 90.2201 | 89.7539 | 55.8976 | 10000000000 | 90.0012 | 4.4337 | 90 | 95.4325 | 89.987 | 3.0932 | 90 | 95.8583 | 14.4544 | -18.8115 | 68.7232 | 75.04 | 0.84597
Log | 589 | 4.9083 | 2014-08-27 18:19 | C13EOAT_test | 0.75093 | -0.37508 | 81.3792 | 283.1281 | 109.6866 | 1.5106 | -0.75999 | 4.076 | 1.5 | 15.3239 | 25.417 | 3.2281 | 0.87565 | 168.3881 | 99.32 | 3.7222 | 103.0422 | 7.0519 | 103 | 102.9639 | 104.0001 | 104 | 576.2684 | 20.4783 | 87.815 | 80.5731 | 217.3808 | 216.643 | 397.5177 | 84.1941 | 4.4535 | 84 | 1799.668 | 3.6622 | 1800 | 24.9449 | 1.9084 | 25 | 10000000000 | 36.1918 | 30.3192 | 179.9835 | 89.4713 | 90.024 | 7.6892 | 90 | 56.5959 | 200.8759 | 205.1055 | 193.7879 | 262.1638 | 263.9041 | 242.0538 | 10000000000 | 10000000000 | 39.9597 | 3.9218 | 40 | 10000000000 | 0 | 125.0062 | 39.957 | 8.5389 | 40 | 90.2319 | 89.7515 | 55.8842 | 10000000000 | 89.9947 | 4.4379 | 90 | 95.4393 | 89.9917 | 3.0935 | 90 | 95.855 | 14.4534 | -18.7468 | 68.7184 | 75.04 | 0.84597
Log | 590 | 4.9167 | 2014-08-27 18:20 | C13EOAT_test | 0.75052 | -0.37508 | 79.5868 | 283.8124 | 118.4283 | 1.5065 | -0.76018 | 4.0757 | 1.5 | 15.3433 | 25.5291 | 3.2289 | 1.0038 | 168.7926 | 99.32 | 3.7967 | 103.1167 | 7.0423 | 103 | 102.9376 | 104.0148 | 104 | 582.6697 | 20.5332 | 88.019 | 80.7735 | 217.3499 | 216.643 | 397.174 | 84.3963 | 4.4471 | 84 | 1799.715 | 3.662 | 1800 | 24.9619 | 1.909 | 25 | 10000000000 | 36.1846 | 30.3231 | 179.973 | 89.4673 | 89.9994 | 7.6946 | 90 | 56.9702 | 201.3519 | 205.5415 | 193.4646 | 262.8619 | 265.2567 | 242.5387 | 10000000000 | 10000000000 | 39.9671 | 3.9317 | 40 | 10000000000 | 0 | 124.8719 | 39.9718 | 8.5394 | 40 | 90.2312 | 89.7418 | 55.8867 | 10000000000 | 90.003 | 4.4368 | 90 | 95.4435 | 89.9865 | 3.0942 | 90 | 95.8632 | 14.4507 | -18.5465 | 68.7492 | 75.03 | 0.84597
Log | 591 | 4.925 | 2014-08-27 18:20 | C13EOAT_test | 0.74743 | -0.37508 | 81.8686 | 283.4919 | 110.4278 | 1.4959 | -0.76007 | 4.0759 | 1.5 | 15.3823 | 25.4922 | 3.2214 | 1.0748 | 168.8166 | 99.32 | 3.58 | 102.9 | 7.0565 | 103 | 102.9753 | 104.0209 | 104 | 581.4797 | 20.5274 | 88.0144 | 80.8021 | 217.3439 | 216.643 | 397.174 | 84.4083 | 4.4412 | 84 | 1800.42 | 3.6611 | 1800 | 24.9502 | 1.9097 | 25 | 10000000000 | 36.1615 | 30.3274 | 179.9301 | 89.4519 | 89.9734 | 7.7006 | 90 | 57.8012 | 201.4894 | 205.3895 | 192.7454 | 262.2195 | 264.1097 | 242.3889 | 10000000000 | 10000000000 | 39.9166 | 3.9462 | 40 | 10000000000 | 0 | 125.0879 | 39.9731 | 8.5402 | 40 | 90.2349 | 89.6952 | 55.876 | 10000000000 | 89.9782 | 4.4475 | 90 | 95.4385 | 89.965 | 3.0952 | 90 | 95.865 | 14.456 | -18.5179 | 68.8329 | 75.03 | 0.84597
Log | 592 | 4.9333 | 2014-08-27 18:21 | C13EOAT_test | 0.75143 | -0.37508 | 82.0972 | 283.0975 | 115.6184 | 1.5103 | -0.76015 | 4.0759 | 1.5 | 15.3865 | 25.4217 | 3.2455 | 1.0122 | 168.3684 | 99.32 | 3.573 | 102.893 | 7.0629 | 103 | 103.1279 | 104.0083 | 104 | 560.8259 | 20.538 | 87.8022 | 80.5662 | 217.3247 | 216.643 | 397.174 | 84.1842 | 4.4371 | 84 | 1800.029 | 3.6618 | 1800 | 25.027 | 1.9082 | 25 | 10000000000 | 36.1692 | 30.3375 | 179.961 | 89.4483 | 89.977 | 7.7019 | 90 | 57.1216 | 201.0766 | 204.8463 | 193.4477 | 262.312 | 264.4147 | 242.6458 | 10000000000 | 10000000000 | 39.9422 | 3.9602 | 40 | 10000000000 | 0 | 125.2202 | 39.9855 | 8.5406 | 40 | 90.2228 | 89.7382 | 55.8949 | 10000000000 | 89.997 | 4.4437 | 90 | 95.4109 | 89.9805 | 3.0956 | 90 | 95.8663 | 14.4549 | -18.7538 | 68.8385 | 75.03 | 0.84597
Log | 593 | 4.9417 | 2014-08-27 18:21 | C13EOAT_test | 0.75114 | -0.37508 | 79.7513 | 282.8237 | 114.6547 | 1.4948 | -0.76011 | 4.0759 | 1.5 | 15.3988 | 25.4167 | 3.2376 | 0.99439 | 168.8391 | 99.32 | 3.7003 | 103.0203 | 7.0539 | 103 | 102.8087 | 104.0231 | 104 | 558.1968 | 20.6632 | 88.035 | 80.804 | 217.3453 | 216.643 | 397.174 | 84.4195 | 4.4314 | 84 | 1799.38 | 3.6627 | 1800 | 25.0406 | 1.9075 | 25 | 10000000000 | 36.2354 | 30.4055 | 179.9771 | 89.452 | 90.0007 | 7.6998 | 90 | 56.9205 | 201.5734 | 205.3047 | 193.4412 | 262.4924 | 264.0587 | 241.9819 | 10000000000 | 10000000000 | 39.9649 | 3.967 | 40 | 10000000000 | 0 | 125.2078 | 39.9756 | 8.5422 | 40 | 90.2214 | 89.7557 | 55.9163 | 10000000000 | 89.9893 | 4.4487 | 90 | 95.4327 | 89.9886 | 3.0959 | 90 | 95.8675 | 14.4581 | -18.516 | 68.868 | 75.02 | 0.84597
Log | 594 | 4.95 | 2014-08-27 18:22 | C13EOAT_test | 0.75126 | -0.37508 | 78.6902 | 283.2593 | 115.2349 | 1.5006 | -0.76014 | 4.0757 | 1.5 | 15.3721 | 25.3982 | 3.2478 | 0.94046 | 168.8289 | 99.32 | 3.7308 | 103.0508 | 7.0522 | 103 | 102.9809 | 104.011 | 104 | 571.2631 | 20.7042 | 87.9756 | 80.8533 | 217.3265 | 216.643 | 397.174 | 84.4144 | 4.4253 | 84 | 1799.704 | 3.6623 | 1800 | 24.9807 | 1.9085 | 25 | 10000000000 | 36.1632 | 30.3323 | 179.9942 | 89.4664 | 89.9794 | 7.7049 | 90 | 57.4552 | 200.7632 | 204.8643 | 193.5831 | 262.9142 | 265.1636 | 242.8827 | 10000000000 | 10000000000 | 39.9381 | 3.9781 | 40 | 10000000000 | 0 | 125.1974 | 39.9575 | 8.5443 | 40 | 90.2235 | 89.7706 | 55.9089 | 10000000000 | 89.9706 | 4.4586 | 90 | 95.4351 | 89.9971 | 3.0958 | 90 | 95.8693 | 14.4579 | -18.4667 | 68.8177 | 75 | 0.84597
Log | 595 | 4.9583 | 2014-08-27 18:22 | C13EOAT_test | 0.75083 | -0.37508 | 80.7382 | 282.7781 | 113.9241 | 1.5082 | -0.76008 | 4.0762 | 1.5 | 15.3734 | 25.4837 | 3.2454 | 0.8238 | 168.4113 | 99.32 | 3.71 | 103.03 | 7.0504 | 103 | 102.9867 | 104.0165 | 104 | 571.5615 | 20.7037 | 87.8218 | 80.5895 | 217.3502 | 216.643 | 397.174 | 84.2057 | 4.4196 | 84 | 1799.595 | 3.6627 | 1800 | 24.876 | 1.912 | 25 | 10000000000 | 36.1379 | 30.4017 | 179.9535 | 89.4512 | 89.9889 | 7.7051 | 90 | 56.4839 | 199.7652 | 204.1111 | 193.6597 | 262.1773 | 264.6525 | 242.4008 | 10000000000 | 10000000000 | 39.9695 | 3.9914 | 40 | 10000000000 | 0 | 125.0776 | 39.9664 | 8.5449 | 40 | 90.2339 | 89.7195 | 55.9052 | 10000000000 | 89.9603 | 4.4631 | 90 | 95.4229 | 89.9767 | 3.0969 | 90 | 95.8681 | 14.4587 | -18.7306 | 68.8216 | 75.02 | 0.84597
Log | 596 | 4.9667 | 2014-08-27 18:23 | C13EOAT_test | 0.75081 | -0.37414 | 84.5639 | 283.1257 | 122.0328 | 1.5078 | -0.76006 | 4.0762 | 1.5 | 15.3804 | 25.5679 | 3.2661 | 0.84533 | 168.3853 | 99.32 | 3.5323 | 102.8523 | 7.0667 | 103 | 103.0221 | 104.0101 | 104 | 569.936 | 20.6227 | 87.8157 | 80.5696 | 217.3903 | 216.643 | 397.174 | 84.1926 | 4.4147 | 84 | 1799.959 | 3.662 | 1800 | 24.8487 | 1.9147 | 25 | 10000000000 | 36.0892 | 30.4277 | 180 | 89.4412 | 89.9594 | 7.7122 | 90 | 56.5658 | 200.6901 | 204.4915 | 193.3424 | 262.1458 | 264.6044 | 242.6382 | 10000000000 | 10000000000 | 39.9443 | 4.0076 | 40 | 10000000000 | 0 | 125.0517 | 39.9773 | 8.5453 | 40 | 90.2323 | 89.7677 | 55.8616 | 10000000000 | 89.9612 | 4.4656 | 90 | 95.4361 | 90 | 3.0966 | 90 | 95.8668 | 14.458 | -18.7505 | 68.8334 | 74.99 | 0.84597
Log | 597 | 4.975 | 2014-08-27 18:23 | C13EOAT_test | 0.75114 | -0.37508 | 82.4638 | 282.7508 | 112.8111 | 1.5015 | -0.76004 | 4.0761 | 1.5 | 15.3677 | 25.5642 | 3.2214 | 0.973 | 168.3153 | 99.3201 | 3.6644 | 102.9846 | 7.0627 | 103 | 103.1699 | 104.0248 | 104 | 601.5009 | 20.5406 | 87.7749 | 80.5404 | 217.3196 | 216.643 | 397.174 | 84.1577 | 4.4118 | 84 | 1800.1 | 3.6617 | 1800 | 24.8627 | 1.9164 | 25 | 10000000000 | 36.1506 | 30.3755 | 179.9637 | 89.4524 | 89.971 | 7.7131 | 90 | 56.3936 | 201.6612 | 204.8075 | 193.3759 | 262.1529 | 264.2726 | 241.8998 | 10000000000 | 10000000000 | 39.9751 | 4.0124 | 40 | 10000000000 | 0 | 125.0306 | 39.9852 | 8.5456 | 40 | 90.2238 | 89.7399 | 55.8444 | 10000000000 | 89.9998 | 4.4523 | 90 | 95.4588 | 89.9819 | 3.0976 | 90 | 95.8696 | 14.4571 | -18.7797 | 68.8079 | 75 | 0.84597
Log | 598 | 4.9833 | 2014-08-27 18:24 | C13EOAT_test | 0.75083 | -0.37508 | 78.2428 | 282.8983 | 114.4938 | 1.5085 | -0.76007 | 4.0765 | 1.5 | 15.3886 | 25.5525 | 3.2511 | 1.0712 | 168.3752 | 99.32 | 3.5872 | 102.9072 | 7.0677 | 103 | 103.0531 | 104.0022 | 104 | 573.5117 | 20.6494 | 87.8118 | 80.5633 | 217.4052 | 216.643 | 397.174 | 84.1876 | 4.4081 | 84 | 1800.021 | 3.6618 | 1800 | 24.9553 | 1.9156 | 25 | 10000000000 | 36.0809 | 30.3669 | 180.0145 | 89.4687 | 90.0208 | 7.7078 | 90 | 56.6361 | 200.9725 | 204.2743 | 193.3081 | 262.6511 | 264.7766 | 242.1905 | 10000000000 | 10000000000 | 40.0435 | 4.0124 | 40 | 10000000000 | 0 | 125.1228 | 39.9656 | 8.5477 | 40 | 90.2457 | 89.7688 | 55.8675 | 10000000000 | 90.0174 | 4.4477 | 90 | 95.4576 | 90.0072 | 3.0975 | 90 | 95.8642 | 14.4568 | -18.7567 | 68.8462 | 74.98 | 0.84597
Log | 599 | 4.9917 | 2014-08-27 18:24 | C13EOAT_test | 0.75087 | -0.37508 | 79.8498 | 282.7502 | 114.0873 | 1.4917 | -0.76009 | 4.0764 | 1.5 | 15.3866 | 25.5293 | 3.2236 | 1.0805 | 168.2928 | 99.32 | 3.7228 | 103.0428 | 7.0584 | 103 | 102.9824 | 104.0227 | 104 | 560.5912 | 20.9181 | 87.762 | 80.5308 | 217.3825 | 216.643 | 397.174 | 84.1464 | 4.4055 | 84 | 1800.072 | 3.6617 | 1800 | 24.9915 | 1.9153 | 25 | 10000000000 | 36.1305 | 30.3587 | 179.9882 | 89.4587 | 89.9756 | 7.7168 | 90 | 56.4611 | 201.2008 | 204.6768 | 193.3493 | 262.9282 | 265.2993 | 242.1087 | 10000000000 | 10000000000 | 40.0176 | 4.0068 | 40 | 10000000000 | 0 | 125.227 | 39.9572 | 8.5492 | 40 | 90.2374 | 89.7508 | 55.8827 | 10000000000 | 90.0041 | 4.4516 | 90 | 95.4157 | 89.9941 | 3.0979 | 90 | 95.8611 | 14.4558 | -18.7892 | 68.8404 | 74.99 | 0.84597
Log | 600 | 5 | 2014-08-27 18:25 | C13EOAT_test | 0.75083 | -0.37508 | 81.2966 | 283.1248 | 110.5358 | 1.5011 | -0.76014 | 4.0762 | 1.5 | 15.3811 | 25.4945 | 3.2214 | 1.0026 | 168.2646 | 99.32 | 3.493 | 102.813 | 7.0754 | 103 | 103.1592 | 104.0165 | 104 | 558.1361 | 20.9497 | 87.7553 | 80.5093 | 217.4059 | 216.643 | 397.174 | 84.1323 | 4.4015 | 84 | 1800.407 | 3.6612 | 1800 | 25.0251 | 1.9146 | 25 | 10000000000 | 36.1718 | 30.2952 | 180.0396 | 89.4857 | 90.0273 | 7.7094 | 90 | 57.7338 | 199.0161 | 203.6664 | 193.2218 | 262.413 | 264.9419 | 242.1698 | 10000000000 | 10000000000 | 40.0749 | 3.9925 | 40 | 10000000000 | 0 | 125.3089 | 39.9995 | 8.5481 | 40 | 90.2434 | 89.7962 | 55.8784 | 10000000000 | 90.0106 | 4.4468 | 90 | 95.4591 | 90.0198 | 3.0969 | 90 | 95.8587 | 14.4559 | -18.8107 | 68.8305 | 74.96 | 0.84597
Log | 601 | 5.0083 | 2014-08-27 18:25 | C13EOAT_test | 0.75114 | -0.37508 | 82.7272 | 283.4998 | 122.0221 | 1.5018 | -0.76011 | 4.0769 | 1.5 | 15.3774 | 25.4264 | 3.2214 | 1.131 | 167.9041 | 99.32 | 3.5107 | 102.8307 | 7.0848 | 103 | 103.1723 | 104.0334 | 104 | 571.2166 | 20.6947 | 87.5741 | 80.33 | 217.3951 | 216.643 | 396.8304 | 83.952 | 4.4 | 84 | 1800.002 | 3.6618 | 1800 | 25.0019 | 1.915 | 25 | 10000000000 | 36.1449 | 30.142 | 179.9784 | 89.5025 | 90.0117 | 7.7119 | 90 | 56.3839 | 199.0951 | 203.8761 | 193.7774 | 262.7026 | 265.0173 | 241.1118 | 10000000000 | 10000000000 | 40.0829 | 3.9759 | 40 | 10000000000 | 0 | 125.2732 | 39.965 | 8.5504 | 40 | 90.2284 | 89.75 | 55.8491 | 10000000000 | 90.0254 | 4.4383 | 90 | 95.4725 | 89.9892 | 3.098 | 90 | 95.8463 | 14.4533 | -18.99 | 68.8183 | 74.96 | 0.84597
Log | 602 | 5.0167 | 2014-08-27 18:26 | C13EOAT_test | 0.75083 | -0.37508 | 81.8361 | 283.1257 | 113.0092 | 1.4917 | -0.76023 | 4.0767 | 1.5 | 15.3809 | 25.5668 | 3.2214 | 0.9286 | 168.0358 | 99.32 | 3.6816 | 103.0016 | 7.0766 | 103 | 102.8624 | 104.0171 | 104 | 570.2975 | 20.7506 | 87.6542 | 80.3816 | 217.3203 | 216.643 | 397.174 | 84.0179 | 4.4 | 84 | 1800.467 | 3.661 | 1800 | 24.9407 | 1.9166 | 25 | 10000000000 | 36.1318 | 30.1398 | 179.9895 | 89.4882 | 90.0195 | 7.71 | 90 | 56.4871 | 199.752 | 204.4567 | 193.5509 | 263.4558 | 265.2493 | 241.3828 | 10000000000 | 10000000000 | 40.0253 | 3.9663 | 40 | 10000000000 | 0 | 125.2094 | 39.9847 | 8.5499 | 40 | 90.2213 | 89.7682 | 55.8846 | 10000000000 | 89.9986 | 4.4473 | 90 | 95.4659 | 89.9947 | 3.0981 | 90 | 95.8498 | 14.4539 | -18.9384 | 68.826 | 74.95 | 0.84597
Log | 603 | 5.025 | 2014-08-27 18:26 | C13EOAT_test | 0.74973 | -0.37508 | 12.068 | 283.0661 | 114.2874 | 1.4994 | -0.76114 | 4.0767 | 1.5 | 15.3237 | 25.3986 | 3.2214 | 0.98742 | 166.4999 | 99.32 | 0.1563 | 99.4763 | 7.3399 | 103 | 102.9448 | 104.0039 | 104 | 579.811 | 20.4251 | 86.931 | 79.5689 | 217.3207 | 216.643 | 395.4557 | 83.25 | 4.4023 | 84 | 1801.745 | 3.6589 | 1800 | 24.8792 | 1.919 | 25 | 10000000000 | 36.0288 | 30.1414 | 179.9928 | 89.4844 | 90.0222 | 7.709 | 90 | 57.7491 | 201.4008 | 205.3506 | 192.9145 | 262.5199 | 265.024 | 241.2166 | 10000000000 | 10000000000 | 40.0482 | 3.9589 | 40 | 10000000000 | 0 | 125.0862 | 40.0005 | 8.549 | 40 | 90.2327 | 89.7601 | 55.8573 | 10000000000 | 90.0242 | 4.4358 | 90 | 95.42 | 89.9964 | 3.0984 | 90 | 95.8541 | 14.4527 | -19.7511 | 68.7166 | 74.94 | 0.84597
Log | 604 | 5.0334 | 2014-08-27 18:27 | C13EOAT_test | 0.7502 | -0.37508 | 20.342 | 283.4416 | 113.3032 | 1.507 | -0.76147 | 4.0769 | 1.5 | 15.3347 | 25.4004 | 3.2214 | 1.0714 | 163.625 | 99.32 | 0.71219 | 100.0322 | 7.4688 | 103 | 102.8849 | 103.9978 | 104 | 577.6171 | 20.4251 | 85.454 | 78.1711 | 217.3188 | 216.643 | 393.7373 | 81.8125 | 4.4404 | 84 | 1800.397 | 3.66 | 1800 | 24.8287 | 1.9222 | 25 | 10000000000 | 35.9374 | 30.206 | 179.9801 | 89.4973 | 90.0066 | 7.7111 | 90 | 57.0289 | 202.1248 | 205.346 | 193.5457 | 261.8131 | 263.9365 | 241.1692 | 10000000000 | 10000000000 | 40.008 | 3.9546 | 40 | 10000000000 | 0 | 125.159 | 39.9845 | 8.5502 | 40 | 90.2241 | 89.756 | 55.8149 | 10000000000 | 90.0006 | 4.4468 | 90 | 95.389 | 89.99 | 3.099 | 90 | 95.8591 | 14.456 | -21.1489 | 68.7438 | 74.95 | 0.84597
Log | 605 | 5.0417 | 2014-08-27 18:27 | C13EOAT_test | 0.75302 | -0.37508 | 61.7382 | 283.1618 | 114.7068 | 1.5094 | -0.76143 | 4.0763 | 1.5 | 15.3454 | 25.5676 | 3.2316 | 0.86131 | 169.1411 | 99.32 | 6.0858 | 105.4058 | 7.0593 | 103 | 102.8563 | 104.0338 | 104 | 592.5158 | 20.4251 | 88.2219 | 80.9192 | 217.3188 | 216.643 | 399.236 | 84.5706 | 4.4439 | 84 | 1800.051 | 3.6602 | 1800 | 24.8436 | 1.9242 | 25 | 10000000000 | 35.9738 | 30.2056 | 179.9255 | 89.4775 | 90.0089 | 7.7107 | 90 | 56.8779 | 201.3685 | 204.5951 | 193.3267 | 262.6656 | 264.5449 | 241.6624 | 10000000000 | 10000000000 | 40.0341 | 3.9486 | 40 | 10000000000 | 0 | 125.0469 | 39.9731 | 8.5509 | 40 | 90.2292 | 89.6963 | 56.0491 | 10000000000 | 89.9861 | 4.4615 | 90 | 95.4185 | 89.9627 | 3.1008 | 90 | 95.8675 | 14.4508 | -18.4008 | 68.7531 | 74.94 | 0.84597
Log | 606 | 5.05 | 2014-08-27 18:28 | C13EOAT_test | 0.75173 | -0.37414 | 68.7513 | 283.1349 | 117.2925 | 1.5079 | -0.76121 | 4.0757 | 1.5 | 15.3337 | 25.567 | 3.2215 | 0.96955 | 172.7746 | 99.3181 | 6.8753 | 106.1934 | 6.8661 | 103 | 102.8251 | 104.0111 | 104 | 591.3246 | 20.4251 | 90.0414 | 82.7331 | 217.3188 | 216.643 | 400.6107 | 86.3873 | 4.4037 | 84 | 1799.547 | 3.6607 | 1800 | 24.8774 | 1.9256 | 25 | 10000000000 | 36.0158 | 30.2172 | 179.9749 | 89.5004 | 90.0036 | 7.7116 | 90 | 57.8657 | 199.9404 | 203.6641 | 193.147 | 263.7767 | 265.2398 | 242.4995 | 10000000000 | 10000000000 | 40.0204 | 3.9461 | 40 | 10000000000 | 0 | 125.1563 | 40.0029 | 8.5495 | 40 | 90.2427 | 89.7322 | 55.9912 | 10000000000 | 89.9999 | 4.456 | 90 | 95.4283 | 89.9875 | 3.1008 | 90 | 95.8621 | 14.4545 | -16.585 | 68.7389 | 74.93 | 0.84597
Log | 607 | 5.0583 | 2014-08-27 18:28 | C13EOAT_test | 0.75118 | -0.37508 | 73.7798 | 283.1002 | 114.7946 | 1.5069 | -0.76129 | 4.0753 | 1.5 | 15.3842 | 25.4999 | 3.2228 | 1.1314 | 173.8511 | 99.305 | 7.1728 | 106.4778 | 6.6838 | 103 | 102.7258 | 104.018 | 104 | 563.478 | 20.4475 | 90.5952 | 83.2559 | 217.3188 | 216.643 | 401.2981 | 86.9255 | 4.3505 | 84 | 1800.066 | 3.6597 | 1800 | 24.9829 | 1.9242 | 25 | 10000000000 | 36.0908 | 30.2043 | 179.9722 | 89.4936 | 90.0133 | 7.7096 | 90 | 58.0651 | 200.642 | 203.9415 | 193.4553 | 263.2947 | 264.9962 | 241.9885 | 10000000000 | 10000000000 | 39.9695 | 3.9476 | 40 | 10000000000 | 0 | 125.2338 | 39.9932 | 8.55 | 40 | 90.2348 | 89.7374 | 55.9352 | 10000000000 | 89.9949 | 4.4547 | 90 | 95.4122 | 89.9861 | 3.1011 | 90 | 95.8623 | 14.4559 | -16.0491 | 68.8363 | 74.92 | 0.84597
Log | 608 | 5.0667 | 2014-08-27 18:29 | C13EOAT_test | 0.75123 | -0.37508 | 75.3656 | 283.1274 | 113.5638 | 1.6045 | -0.76135 | 4.0746 | 1.5 | 15.3806 | 25.4992 | 3.223 | 1.0015 | 174.1875 | 99.32 | 7.1773 | 106.4973 | 6.512 | 103 | 102.7045 | 104.0205 | 104 | 553.4921 | 20.4808 | 90.7079 | 83.4796 | 217.3188 | 216.643 | 401.2981 | 87.0938 | 4.2919 | 84 | 1800.498 | 3.659 | 1800 | 25.0015 | 1.9239 | 25 | 10000000000 | 36.1301 | 30.1691 | 180.0324 | 89.5173 | 90.0293 | 7.7049 | 90 | 57.8983 | 201.3823 | 204.6065 | 193.61 | 263.0906 | 264.625 | 242.2892 | 10000000000 | 10000000000 | 40.0095 | 3.9471 | 40 | 10000000000 | 0 | 125.3625 | 40.0257 | 8.5481 | 40 | 90.2455 | 89.787 | 55.9153 | 10000000000 | 90.0176 | 4.4432 | 90 | 95.4551 | 90.0162 | 3.1002 | 90 | 95.8644 | 14.4538 | -15.8404 | 68.825 | 74.93 | 0.84597
Log | 609 | 5.075 | 2014-08-27 18:29 | C13EOAT_test | 0.75145 | -0.37508 | 76.376 | 282.7378 | 110.8008 | 1.5137 | -0.76139 | 4.075 | 1.5 | 15.3871 | 25.4759 | 3.2214 | 1.0056 | 174.0018 | 99.32 | 7.037 | 106.357 | 6.3576 | 103 | 102.7415 | 104.0037 | 104 | 561.0117 | 20.4389 | 90.6397 | 83.3621 | 217.3188 | 216.643 | 401.2981 | 87.0009 | 4.234 | 84 | 1799.459 | 3.6604 | 1800 | 25.0214 | 1.9233 | 25 | 10000000000 | 36.1401 | 30.3368 | 180.041 | 89.4843 | 90.0287 | 7.7029 | 90 | 57.5714 | 199.9278 | 203.8048 | 193.113 | 263.5024 | 265.4761 | 242.7966 | 10000000000 | 10000000000 | 40.0077 | 3.9499 | 40 | 10000000000 | 0 | 125.4176 | 40.0138 | 8.5484 | 40 | 90.2736 | 89.7673 | 55.8636 | 10000000000 | 90.0203 | 4.4391 | 90 | 95.4115 | 90.0205 | 3.0999 | 90 | 95.8628 | 14.4538 | -15.9579 | 68.8373 | 74.93 | 0.84597
Log | 610 | 5.0834 | 2014-08-27 18:30 | C13EOAT_test | 0.75082 | -0.37508 | 83.5627 | 282.7916 | 115.9915 | 1.5037 | -0.76133 | 4.0746 | 1.5 | 15.3951 | 25.541 | 3.2233 | 0.82566 | 173.7289 | 99.32 | 6.7995 | 106.1195 | 6.2156 | 103 | 102.6708 | 104.0158 | 104 | 571.1347 | 20.4711 | 90.5219 | 83.207 | 217.3188 | 216.643 | 400.6107 | 86.8644 | 4.1784 | 84 | 1800.245 | 3.6595 | 1800 | 25.0263 | 1.923 | 25 | 10000000000 | 36.1976 | 30.4431 | 180.0494 | 89.534 | 90.0296 | 7.6993 | 90 | 56.935 | 200.1962 | 204.8286 | 193.0804 | 263.2969 | 265.3248 | 243.0701 | 10000000000 | 10000000000 | 40.0115 | 3.9482 | 40 | 10000000000 | 0 | 125.3778 | 40.0128 | 8.5478 | 40 | 90.2496 | 89.7997 | 55.8585 | 10000000000 | 90.0378 | 4.4266 | 90 | 95.4546 | 90.0247 | 3.0993 | 90 | 95.8629 | 14.4521 | -16.113 | 68.8487 | 74.93 | 0.84597
Log | 611 | 5.0917 | 2014-08-27 18:30 | C13EOAT_test | 0.74945 | -0.37508 | 80.9758 | 282.6845 | 125.2321 | 1.5052 | -0.76125 | 4.0749 | 1.5 | 15.4151 | 24.6648 | 2.5292 | 0.91156 | 172.4489 | 99.3199 | 5.8007 | 105.1205 | 6.1611 | 103 | 102.5532 | 103.9642 | 104 | 572.9077 | 19.7393 | 89.8747 | 82.5743 | 217.3188 | 216.643 | 399.9234 | 86.2245 | 4.1315 | 84 | 1799.884 | 3.6598 | 1800 | 25.0159 | 1.9229 | 25 | 10000000000 | 35.7305 | 30.3769 | 180.0217 | 89.5335 | 90.0791 | 7.688 | 90 | 55.9717 | 201.6371 | 205.7074 | 193.7756 | 263.6045 | 265.4926 | 243.3091 | 10000000000 | 10000000000 | 40.0121 | 3.9464 | 40 | 10000000000 | 0 | 125.2971 | 40.0004 | 8.5481 | 40 | 90.2501 | 89.7716 | 55.7836 | 10000000000 | 90.0182 | 4.4277 | 90 | 95.4818 | 90.0108 | 3.0994 | 90 | 95.9132 | 14.4552 | -16.7456 | 68.8925 | 74.93 | 0.84597
Log | 612 | 5.1 | 2014-08-27 18:31 | C13EOAT_test | 0.74937 | -0.37508 | 82.6571 | 282.8217 | 111.4867 | 1.5129 | -0.76129 | 4.0744 | 1.5 | 15.3933 | 24.7539 | 2.6207 | 0.88862 | 170.3154 | 99.3125 | 5.1649 | 104.4774 | 6.1199 | 103 | 102.6386 | 103.9712 | 104 | 572.994 | 19.7324 | 88.8063 | 81.5092 | 217.3188 | 216.643 | 399.236 | 85.1577 | 4.105 | 84 | 1800.276 | 3.6591 | 1800 | 24.9522 | 1.9247 | 25 | 10000000000 | 35.6795 | 30.2909 | 180.0509 | 89.5256 | 90.051 | 7.6891 | 90 | 56.8509 | 201.8962 | 205.7997 | 194.0689 | 263.6068 | 265.338 | 243.1107 | 10000000000 | 10000000000 | 39.9987 | 3.9477 | 40 | 10000000000 | 0 | 125.1336 | 39.9668 | 8.5509 | 40 | 90.2598 | 89.7912 | 55.7562 | 10000000000 | 90.0103 | 4.4242 | 90 | 95.4409 | 90.0255 | 3.0985 | 90 | 95.9073 | 14.4551 | -17.8033 | 68.8517 | 74.92 | 0.84597
Log | 613 | 5.1083 | 2014-08-27 18:31 | C13EOAT_test | 0.74834 | -0.37508 | 81.0319 | 282.5363 | 114.6042 | 1.4873 | -0.76114 | 4.0744 | 1.5 | 15.3833 | 24.7167 | 2.6348 | 0.81852 | 168.1041 | 99.3097 | 4.7155 | 104.0252 | 6.0902 | 103 | 102.6963 | 103.9794 | 104 | 599.0339 | 19.7324 | 87.7067 | 80.3975 | 217.3188 | 216.643 | 398.5487 | 84.0521 | 4.0985 | 84 | 1799.469 | 3.6602 | 1800 | 24.9772 | 1.9245 | 25 | 10000000000 | 35.6314 | 30.2829 | 180.0213 | 89.5281 | 90.0628 | 7.6846 | 90 | 57.482 | 201.3509 | 205.7826 | 194.125 | 263.898 | 266.399 | 242.8738 | 10000000000 | 10000000000 | 40.0203 | 3.9434 | 40 | 10000000000 | 0 | 125.1132 | 39.9548 | 8.5533 | 40 | 90.2554 | 89.7659 | 55.7593 | 10000000000 | 90.0085 | 4.4187 | 90 | 95.4645 | 90.0106 | 3.0981 | 90 | 95.9017 | 14.457 | -18.9122 | 68.8366 | 74.91 | 0.84597
Log | 614 | 5.1167 | 2014-08-27 18:32 | C13EOAT_test | 0.74803 | -0.37414 | 80.1259 | 282.4213 | 111.5747 | 1.5073 | -0.76124 | 4.0748 | 1.5 | 15.3899 | 24.9748 | 2.7014 | 0.93231 | 166.8077 | 99.2909 | 4.3216 | 103.6126 | 6.0824 | 103 | 102.4632 | 103.9614 | 104 | 566.4366 | 20.1086 | 87.0439 | 79.7638 | 217.3188 | 216.643 | 398.205 | 83.4038 | 4.1061 | 84 | 1799.981 | 3.6596 | 1800 | 24.9428 | 1.9257 | 25 | 10000000000 | 35.709 | 30.2748 | 180.0342 | 89.5014 | 90.0564 | 7.6833 | 90 | 58.6003 | 200.03 | 204.8275 | 193.7968 | 263.8557 | 265.8674 | 242.8629 | 10000000000 | 10000000000 | 40.0306 | 3.9392 | 40 | 10000000000 | 0 | 125.2919 | 39.945 | 8.5559 | 40 | 90.2516 | 89.7826 | 55.751 | 10000000000 | 89.9939 | 4.4194 | 90 | 95.4689 | 90.0171 | 3.0972 | 90 | 95.864 | 14.4535 | -19.5271 | 68.8419 | 74.9 | 0.84597
Log | 615 | 5.125 | 2014-08-27 18:32 | C13EOAT_test | 0.74745 | -0.37508 | 79.0016 | 282.8836 | 119.3267 | 1.4863 | -0.76135 | 4.075 | 1.5 | 15.3967 | 24.8453 | 2.6606 | 0.88823 | 166.4742 | 99.29 | 4.1221 | 103.4121 | 6.0721 | 103 | 102.4563 | 103.9512 | 104 | 546.4871 | 19.9817 | 86.8594 | 79.6148 | 217.3188 | 216.643 | 397.8614 | 83.2371 | 4.1209 | 84 | 1800.215 | 3.6593 | 1800 | 24.9441 | 1.9265 | 25 | 10000000000 | 35.5867 | 30.2638 | 180.0806 | 89.4961 | 90.0195 | 7.6872 | 90 | 59.3515 | 200.6465 | 205.1551 | 194.1259 | 263.5417 | 265.2655 | 243.0774 | 10000000000 | 10000000000 | 40.0072 | 3.9353 | 40 | 10000000000 | 0 | 125.3616 | 39.9249 | 8.5589 | 40 | 90.2593 | 89.8213 | 55.7248 | 10000000000 | 90.0013 | 4.4125 | 90 | 95.4959 | 90.0403 | 3.0956 | 90 | 95.868 | 14.4515 | -19.6752 | 68.8505 | 74.89 | 0.84597
Log | 616 | 5.1334 | 2014-08-27 18:33 | C13EOAT_test | 0.74713 | -0.37508 | 80.1229 | 283.1606 | 115.0792 | 1.5047 | -0.76136 | 4.0756 | 1.5 | 15.3795 | 24.8585 | 2.7008 | 0.97106 | 166.4783 | 99.29 | 4.062 | 103.352 | 6.0566 | 103 | 102.4349 | 103.9555 | 104 | 558.3087 | 20.2769 | 86.8834 | 79.5949 | 217.3188 | 216.643 | 397.8614 | 83.2392 | 4.1359 | 84 | 1800.169 | 3.6593 | 1800 | 24.9865 | 1.9261 | 25 | 10000000000 | 35.6534 | 30.318 | 180.0148 | 89.4798 | 90.0257 | 7.6845 | 90 | 59.106 | 201.7984 | 205.3525 | 194.4401 | 263.4894 | 265.2639 | 242.592 | 10000000000 | 10000000000 | 40.0139 | 3.9334 | 40 | 10000000000 | 0 | 125.4229 | 39.9373 | 8.5603 | 40 | 90.2332 | 89.7815 | 55.7304 | 10000000000 | 89.9919 | 4.415 | 90 | 95.4449 | 90.0074 | 3.0956 | 90 | 95.859 | 14.4518 | -19.6951 | 68.819 | 74.9 | 0.84597
Log | 617 | 5.1417 | 2014-08-27 18:33 | C13EOAT_test | 0.74803 | -0.37508 | 83.7602 | 283.1287 | 113.6521 | 1.5033 | -0.76131 | 4.0757 | 1.5 | 15.382 | 25.3515 | 3.1682 | 0.84485 | 166.1039 | 99.29 | 4.0543 | 103.3443 | 6.0396 | 103 | 102.3907 | 103.977 | 104 | 568.9618 | 20.4251 | 86.6906 | 79.4133 | 217.3188 | 216.643 | 397.8614 | 83.052 | 4.1544 | 84 | 1799.753 | 3.66 | 1800 | 24.9785 | 1.9264 | 25 | 10000000000 | 35.853 | 30.3378 | 180.0221 | 89.4848 | 90.0183 | 7.6841 | 90 | 57.9915 | 201.6602 | 204.6297 | 194.4443 | 262.3851 | 264.383 | 240.6832 | 10000000000 | 10000000000 | 40.0504 | 3.9256 | 40 | 10000000000 | 0 | 125.3899 | 39.9616 | 8.5606 | 40 | 90.2319 | 89.7902 | 55.7145 | 10000000000 | 90.0007 | 4.4124 | 90 | 95.4527 | 90.0111 | 3.0951 | 90 | 95.8271 | 14.4509 | -19.8767 | 68.822 | 74.89 | 0.84597
Log | 618 | 5.15 | 2014-08-27 18:34 | C13EOAT_test | 0.7478 | -0.37508 | 80.9446 | 283.4957 | 115.6033 | 1.489 | -0.76117 | 4.076 | 1.5 | 15.4027 | 25.2747 | 3.1327 | 0.84947 | 165.8389 | 99.29 | 3.8647 | 103.1548 | 6.0418 | 103 | 102.4685 | 103.9726 | 104 | 572.4691 | 20.4251 | 86.5502 | 79.2887 | 217.3188 | 216.643 | 397.174 | 82.9194 | 4.1746 | 84 | 1799.556 | 3.6604 | 1800 | 25.0154 | 1.9256 | 25 | 10000000000 | 36.0149 | 30.318 | 180.0326 | 89.4959 | 90.0169 | 7.6827 | 90 | 58.5281 | 201.3827 | 204.3596 | 193.7655 | 262.1514 | 264.318 | 241.5473 | 10000000000 | 10000000000 | 40.0162 | 3.924 | 40 | 10000000000 | 0 | 125.2794 | 40.0167 | 8.5579 | 40 | 90.2476 | 89.785 | 55.7197 | 10000000000 | 90.0189 | 4.4064 | 90 | 95.468 | 90.0163 | 3.0943 | 90 | 95.8441 | 14.4497 | -20.0013 | 68.8579 | 74.88 | 0.84597
Log | 619 | 5.1583 | 2014-08-27 18:34 | C13EOAT_test | 0.74802 | -0.37508 | 81.8573 | 282.6909 | 113.8627 | 1.5219 | -0.7613 | 4.0764 | 1.5 | 15.3366 | 25.3982 | 3.1723 | 0.97152 | 165.6313 | 99.29 | 3.7846 | 103.0746 | 6.0398 | 103 | 102.4681 | 103.963 | 104 | 588.1117 | 20.4251 | 86.444 | 79.1873 | 217.3188 | 216.643 | 397.174 | 82.8156 | 4.1955 | 84 | 1800.371 | 3.6592 | 1800 | 25.0052 | 1.9256 | 25 | 10000000000 | 36.0544 | 30.3063 | 180.0134 | 89.4746 | 90.0039 | 7.6841 | 90 | 57.8269 | 199.5415 | 204.1697 | 194.2416 | 262.8934 | 265.3712 | 241.1821 | 10000000000 | 10000000000 | 39.9647 | 3.9242 | 40 | 10000000000 | 0 | 125.1819 | 40.0783 | 8.5535 | 40 | 90.23 | 89.7834 | 55.7389 | 10000000000 | 89.9859 | 4.4199 | 90 | 95.4445 | 90.0067 | 3.0943 | 90 | 95.8462 | 14.4545 | -20.1028 | 68.7444 | 74.88 | 0.84597
Log | 620 | 5.1667 | 2014-08-27 18:35 | C13EOAT_test | 0.74802 | -0.37508 | 80.6183 | 283.5129 | 117.1015 | 1.5044 | -0.76128 | 4.0764 | 1.5 | 15.349 | 25.0582 | 2.8714 | 0.81774 | 165.5997 | 99.2912 | 3.7628 | 103.054 | 6.0388 | 103 | 102.4928 | 103.9844 | 104 | 591.2266 | 20.2997 | 86.4453 | 79.1544 | 217.3188 | 216.643 | 397.5177 | 82.7999 | 4.2185 | 84 | 1799.809 | 3.6607 | 1800 | 25.0106 | 1.9254 | 25 | 10000000000 | 35.9074 | 30.2233 | 180.0147 | 89.4693 | 90.0571 | 7.6758 | 90 | 57.9993 | 198.8703 | 204.2295 | 194.2542 | 263.3523 | 265.478 | 242.3741 | 10000000000 | 10000000000 | 39.948 | 3.9317 | 40 | 10000000000 | 0 | 125.2395 | 40.0515 | 8.5529 | 40 | 90.2411 | 89.7736 | 55.7706 | 10000000000 | 90.0086 | 4.4144 | 90 | 95.4285 | 90.0074 | 3.0942 | 90 | 95.8685 | 14.4529 | -20.1367 | 68.7643 | 74.87 | 0.84597
Log | 621 | 5.175 | 2014-08-27 18:35 | C13EOAT_test | 0.74771 | -0.37508 | 79.3943 | 282.9956 | 108.7947 | 1.4993 | -0.76123 | 4.0765 | 1.5 | 15.3872 | 24.7394 | 2.5797 | 0.9455 | 165.8466 | 99.29 | 3.8672 | 103.1572 | 6.0262 | 103 | 102.5083 | 103.9599 | 104 | 541.4313 | 19.7354 | 86.579 | 79.2676 | 217.3188 | 216.643 | 397.5177 | 82.9233 | 4.2412 | 84 | 1800.258 | 3.66 | 1800 | 25.0101 | 1.9254 | 25 | 10000000000 | 35.7187 | 30.1945 | 180.0066 | 89.438 | 89.9737 | 7.6892 | 90 | 58.2647 | 201.1501 | 205.7277 | 194.0343 | 263.7899 | 265.3987 | 242.0114 | 10000000000 | 10000000000 | 39.93 | 3.9439 | 40 | 10000000000 | 0 | 125.3206 | 40.0399 | 8.5514 | 40 | 90.2306 | 89.776 | 55.7505 | 10000000000 | 89.9822 | 4.4258 | 90 | 95.4219 | 90.0033 | 3.0938 | 90 | 95.8871 | 14.4529 | -20.0224 | 68.8356 | 74.87 | 0.84597
Log | 622 | 5.1833 | 2014-08-27 18:36 | C13EOAT_test | 0.74831 | -0.37508 | 81.1198 | 283.1985 | 111.7432 | 1.5008 | -0.76134 | 4.077 | 1.5 | 15.3871 | 24.874 | 2.6994 | 0.95027 | 165.7617 | 99.29 | 2.8658 | 102.1558 | 6.114 | 103 | 102.5904 | 103.9587 | 104 | 552.6578 | 19.9368 | 86.534 | 79.2277 | 217.3188 | 216.643 | 397.5177 | 82.8809 | 4.2613 | 84 | 1800.198 | 3.6604 | 1800 | 25.0985 | 1.923 | 25 | 10000000000 | 35.7143 | 30.2786 | 180.045 | 89.4797 | 90.0062 | 7.6849 | 90 | 58.4867 | 201.8707 | 205.9903 | 194.5934 | 263.8616 | 265.5505 | 242.3567 | 10000000000 | 10000000000 | 39.9758 | 3.95 | 40 | 10000000000 | 0 | 125.4563 | 40.0272 | 8.5509 | 40 | 90.2529 | 89.7921 | 55.764 | 10000000000 | 90.0152 | 4.4159 | 90 | 95.4552 | 90.0225 | 3.0928 | 90 | 95.8782 | 14.4554 | -20.0623 | 68.8405 | 74.85 | 0.84597
Log | 623 | 5.1917 | 2014-08-27 18:36 | C13EOAT_test | 0.74766 | -0.37508 | 84.4855 | 283.3329 | 112.3718 | 1.5134 | -0.76132 | 4.077 | 1.5 | 15.3863 | 24.8498 | 2.7009 | 0.8226 | 165.843 | 99.2906 | 2.1601 | 101.4507 | 6.2216 | 103 | 102.4915 | 103.9512 | 104 | 566.1994 | 20.3152 | 86.5425 | 79.3004 | 217.3188 | 216.643 | 397.5177 | 82.9215 | 4.2824 | 84 | 1800.033 | 3.6605 | 1800 | 25.1033 | 1.9217 | 25 | 10000000000 | 35.7659 | 30.3054 | 180.0068 | 89.4518 | 89.98 | 7.6903 | 90 | 59.4685 | 202.1066 | 206.3838 | 194.6256 | 263.6231 | 264.9841 | 242.213 | 10000000000 | 10000000000 | 39.9827 | 3.9558 | 40 | 10000000000 | 0 | 125.5297 | 39.9754 | 8.5536 | 40 | 90.2334 | 89.7734 | 55.7586 | 10000000000 | 89.9953 | 4.4249 | 90 | 95.4228 | 90.0034 | 3.0928 | 90 | 95.879 | 14.4521 | -19.9901 | 68.8323 | 74.84 | 0.84597
Log | 624 | 5.2 | 2014-08-27 18:37 | C13EOAT_test | 0.74744 | -0.37508 | 79.5584 | 282.2941 | 117.9469 | 1.4986 | -0.76132 | 4.0772 | 1.5 | 15.3991 | 25.2242 | 3.0455 | 0.94153 | 165.5676 | 99.32 | 3.2666 | 102.5866 | 6.1884 | 103 | 102.5214 | 103.9936 | 104 | 570.7394 | 20.4244 | 86.4315 | 79.1361 | 217.3188 | 216.643 | 397.5177 | 82.7838 | 4.3059 | 84 | 1799.849 | 3.6609 | 1800 | 25.0896 | 1.9203 | 25 | 10000000000 | 35.8834 | 30.2531 | 180.0145 | 89.4662 | 89.9812 | 7.691 | 90 | 59.1924 | 200.8018 | 205.1097 | 194.1741 | 263.5946 | 265.15 | 241.7059 | 10000000000 | 10000000000 | 39.9798 | 3.9624 | 40 | 10000000000 | 0 | 125.4149 | 39.9802 | 8.5535 | 40 | 90.2317 | 89.7828 | 55.7601 | 10000000000 | 89.9809 | 4.4327 | 90 | 95.4165 | 90.0073 | 3.0921 | 90 | 95.8821 | 14.4539 | -20.1838 | 68.8599 | 74.84 | 0.84597
Log | 625 | 5.2084 | 2014-08-27 18:37 | C13EOAT_test | 0.74793 | -0.37508 | 82.9072 | 283.1501 | 112.5992 | 1.4985 | -0.76125 | 4.0781 | 1.5 | 15.3802 | 24.7379 | 2.7027 | 0.83814 | 165.5695 | 99.3172 | 3.1976 | 102.5148 | 6.2104 | 103 | 102.5008 | 103.9688 | 104 | 574.5757 | 19.7521 | 86.4465 | 79.123 | 217.3188 | 216.643 | 397.174 | 82.7847 | 4.3281 | 84 | 1800.383 | 3.6598 | 1800 | 25.0966 | 1.9186 | 25 | 10000000000 | 35.8902 | 30.2017 | 180.0161 | 89.466 | 89.9757 | 7.6931 | 90 | 59.1793 | 199.6836 | 204.4416 | 194.339 | 263.3065 | 265.0095 | 241.8545 | 10000000000 | 10000000000 | 39.9779 | 3.9648 | 40 | 10000000000 | 0 | 125.3111 | 40.0185 | 8.551 | 40 | 90.2391 | 89.777 | 55.7902 | 10000000000 | 89.9905 | 4.431 | 90 | 95.4193 | 90.0081 | 3.0917 | 90 | 95.898 | 14.453 | -20.1942 | 68.8228 | 74.84 | 0.84597
Log | 626 | 5.2167 | 2014-08-27 18:38 | C13EOAT_test | 0.74824 | -0.37508 | 81.1546 | 282.7802 | 119.5375 | 1.5001 | -0.76135 | 4.0782 | 1.5 | 15.4368 | 24.8858 | 2.728 | 0.76174 | 165.9451 | 99.32 | 3.2593 | 102.5793 | 6.2251 | 103 | 102.6076 | 103.9655 | 104 | 580.7402 | 20.0845 | 86.6115 | 79.3336 | 217.3188 | 216.643 | 397.5177 | 82.9725 | 4.3492 | 84 | 1800.301 | 3.6601 | 1800 | 25.1075 | 1.9169 | 25 | 10000000000 | 35.732 | 30.2233 | 180.0286 | 89.4531 | 89.9697 | 7.6953 | 90 | 59.4906 | 199.2004 | 204.5567 | 194.2376 | 264.1553 | 266.4728 | 243.3454 | 10000000000 | 10000000000 | 39.9793 | 3.9712 | 40 | 10000000000 | 0 | 125.2341 | 39.9947 | 8.5513 | 40 | 90.2393 | 89.7893 | 55.7843 | 10000000000 | 90.0025 | 4.4275 | 90 | 95.4565 | 90.0143 | 3.091 | 90 | 95.9029 | 14.4526 | -19.9864 | 68.9278 | 74.83 | 0.84597
Log | 627 | 5.225 | 2014-08-27 18:38 | C13EOAT_test | 0.74753 | -0.37508 | 83.2029 | 282.8452 | 112.9236 | 1.4944 | -0.76138 | 4.0785 | 1.5 | 15.4459 | 24.9526 | 2.8474 | 0.98392 | 165.805 | 99.32 | 3.3815 | 102.7015 | 6.2289 | 103 | 102.4585 | 103.9836 | 104 | 575.2942 | 20.1812 | 86.5693 | 79.2357 | 217.3188 | 216.643 | 397.8614 | 82.9025 | 4.3709 | 84 | 1800.059 | 3.6605 | 1800 | 25.1135 | 1.9152 | 25 | 10000000000 | 35.7555 | 30.2767 | 180.0356 | 89.4464 | 89.976 | 7.696 | 90 | 58.9584 | 201.3765 | 205.8853 | 194.9088 | 264.3122 | 266.8918 | 243.832 | 10000000000 | 10000000000 | 39.9698 | 3.9768 | 40 | 10000000000 | 0 | 125.2724 | 40.005 | 8.5505 | 40 | 90.2458 | 89.7899 | 55.7998 | 10000000000 | 90.0011 | 4.4281 | 90 | 95.4437 | 90.0178 | 3.0906 | 90 | 95.9094 | 14.4541 | -20.0843 | 68.9478 | 74.83 | 0.84597
Log | 628 | 5.2333 | 2014-08-27 18:39 | C13EOAT_test | 0.74802 | -0.37508 | 83.7396 | 283.0805 | 116.8755 | 1.4974 | -0.76135 | 4.0795 | 1.5 | 15.4355 | 24.7999 | 2.6888 | 0.89553 | 165.7928 | 99.32 | 2.522 | 101.842 | 6.3253 | 103 | 102.5045 | 103.985 | 104 | 557.4395 | 19.7324 | 86.5569 | 79.2358 | 217.3188 | 216.643 | 397.5177 | 82.8964 | 4.3907 | 84 | 1800.779 | 3.6595 | 1800 | 25.1018 | 1.9137 | 25 | 10000000000 | 35.8114 | 30.2714 | 180.0027 | 89.4514 | 89.9695 | 7.6989 | 90 | 60.099 | 201.3567 | 205.7483 | 194.5732 | 263.4869 | 265.261 | 243.1309 | 10000000000 | 10000000000 | 40.0118 | 3.9757 | 40 | 10000000000 | 0 | 125.3255 | 40.0174 | 8.5493 | 40 | 90.244 | 89.7587 | 55.8596 | 10000000000 | 89.9907 | 4.4311 | 90 | 95.4506 | 90.0013 | 3.0906 | 90 | 95.8962 | 14.4537 | -20.0842 | 68.9275 | 74.84 | 0.84597
Log | 629 | 5.2417 | 2014-08-27 18:39 | C13EOAT_test | 0.74771 | -0.37508 | 82.7018 | 282.7189 | 108.8929 | 1.4994 | -0.76144 | 4.0795 | 1.5 | 15.4406 | 24.7423 | 2.5591 | 0.8172 | 165.3191 | 99.32 | 3.0965 | 102.4165 | 6.3178 | 103 | 102.6716 | 103.9938 | 104 | 542.5212 | 19.806 | 86.2857 | 79.0333 | 217.3188 | 216.643 | 397.174 | 82.6595 | 4.4137 | 84 | 1799.782 | 3.6607 | 1800 | 25.0978 | 1.9123 | 25 | 10000000000 | 35.809 | 30.2626 | 180.0249 | 89.424 | 89.9843 | 7.6981 | 90 | 59.9351 | 201.1284 | 205.1615 | 194.7338 | 263.8963 | 265.9719 | 243.1601 | 10000000000 | 10000000000 | 40.0101 | 3.9759 | 40 | 10000000000 | 0 | 125.4344 | 40.0266 | 8.548 | 40 | 90.2382 | 89.7867 | 55.8983 | 10000000000 | 90.0238 | 4.4201 | 90 | 95.4475 | 90.0125 | 3.0901 | 90 | 95.8961 | 14.4503 | -20.2867 | 68.9302 | 74.83 | 0.84597
Log | 630 | 5.25 | 2014-08-27 18:40 | C13EOAT_test | 0.74775 | -0.37508 | 83.7519 | 283.2257 | 121.7457 | 1.4954 | -0.76118 | 4.0796 | 1.5 | 15.444 | 24.7149 | 2.6338 | 0.86871 | 165.6002 | 99.32 | 3.1603 | 102.4802 | 6.342 | 103 | 102.4082 | 103.9736 | 104 | 565.6249 | 19.9034 | 86.4575 | 79.1427 | 217.3188 | 216.643 | 397.174 | 82.8001 | 4.4372 | 84 | 1800.692 | 3.6596 | 1800 | 25.1166 | 1.9104 | 25 | 10000000000 | 35.8164 | 30.3014 | 180.0406 | 89.4605 | 89.9888 | 7.6989 | 90 | 60.7306 | 202.6037 | 205.8526 | 194.9697 | 263.733 | 265.9068 | 243.1956 | 10000000000 | 10000000000 | 40.0312 | 3.9721 | 40 | 10000000000 | 0 | 125.4842 | 40.0481 | 8.5463 | 40 | 90.2326 | 89.808 | 55.9735 | 10000000000 | 90.0361 | 4.4166 | 90 | 95.4469 | 90.0203 | 3.0894 | 90 | 95.8955 | 14.4502 | -20.1773 | 68.9361 | 74.81 | 0.84597
Log | 631 | 5.2584 | 2014-08-27 18:40 | C13EOAT_test | 0.74812 | -0.37508 | 85.4622 | 282.7854 | 117.6242 | 1.5026 | -0.76137 | 4.0802 | 1.5 | 15.4316 | 25.3963 | 3.1159 | 0.8158 | 165.6982 | 99.32 | 3.1271 | 102.4471 | 6.3627 | 103 | 102.4344 | 103.9973 | 104 | 571.6351 | 20.4251 | 86.4745 | 79.2237 | 217.3188 | 216.643 | 397.5177 | 82.8491 | 4.4566 | 84 | 1799.59 | 3.6612 | 1800 | 25.0938 | 1.9092 | 25 | 10000000000 | 36.0018 | 30.2953 | 180.0397 | 89.4567 | 89.975 | 7.702 | 90 | 59.6487 | 201.2775 | 204.842 | 194.29 | 263.6135 | 265.7628 | 243.3603 | 10000000000 | 10000000000 | 39.9916 | 3.9718 | 40 | 10000000000 | 0 | 125.516 | 40.046 | 8.5452 | 40 | 90.2375 | 89.8022 | 55.9569 | 10000000000 | 89.9909 | 4.4317 | 90 | 95.4299 | 90.0199 | 3.089 | 90 | 95.8549 | 14.4522 | -20.0963 | 68.9171 | 74.83 | 0.84597
Log | 632 | 5.2667 | 2014-08-27 18:41 | C13EOAT_test | 0.74774 | -0.37414 | 86.2262 | 283.1248 | 111.8251 | 1.49 | -0.76131 | 4.0803 | 1.5 | 15.4378 | 24.7943 | 2.6257 | 0.76616 | 166.3936 | 99.32 | 2.8859 | 102.2059 | 6.4036 | 103 | 102.6085 | 103.9795 | 104 | 578.0579 | 19.8409 | 86.8595 | 79.5341 | 217.3188 | 216.643 | 397.5177 | 83.1968 | 4.4751 | 84 | 1799.816 | 3.6609 | 1800 | 25.1152 | 1.907 | 25 | 10000000000 | 35.9454 | 30.2324 | 179.9979 | 89.4574 | 89.9606 | 7.7057 | 90 | 57.874 | 200.1755 | 204.596 | 194.8363 | 263.5931 | 266.0591 | 243.6844 | 10000000000 | 10000000000 | 40.0149 | 3.9675 | 40 | 10000000000 | 0 | 125.3945 | 40.0807 | 8.5413 | 40 | 90.229 | 89.7689 | 55.9936 | 10000000000 | 90.001 | 4.4284 | 90 | 95.4316 | 89.9989 | 3.0894 | 90 | 95.9084 | 14.4555 | -19.7859 | 68.9356 | 74.8 | 0.84597
Log | 633 | 5.275 | 2014-08-27 18:41 | C13EOAT_test | 0.74811 | -0.37508 | 85.9948 | 282.8075 | 110.3738 | 1.5088 | -0.7612 | 4.0802 | 1.5 | 15.4416 | 24.7225 | 2.5768 | 0.8261 | 166.2208 | 99.32 | 3.164 | 102.484 | 6.4195 | 103 | 102.5048 | 103.9776 | 104 | 587.2875 | 19.7338 | 86.7722 | 79.4486 | 217.3188 | 216.643 | 397.5177 | 83.1104 | 4.4916 | 84 | 1800.348 | 3.6601 | 1800 | 25.1045 | 1.9055 | 25 | 10000000000 | 35.7436 | 30.2856 | 180.0564 | 89.4568 | 89.9845 | 7.7031 | 90 | 57.4382 | 202.5922 | 206.6047 | 195.0669 | 263.1502 | 265.2404 | 242.8976 | 10000000000 | 10000000000 | 40.018 | 3.9645 | 40 | 10000000000 | 0 | 125.3468 | 40.0702 | 8.5395 | 40 | 90.2512 | 89.8053 | 55.9737 | 10000000000 | 90.0127 | 4.4237 | 90 | 95.4394 | 90.0282 | 3.0879 | 90 | 95.9153 | 14.4497 | -19.8714 | 68.9306 | 74.81 | 0.84612
Log | 634 | 5.2833 | 2014-08-27 18:42 | C13EOAT_test | 0.74825 | -0.37508 | 85.7552 | 283.0392 | 117.1105 | 1.4604 | -0.76111 | 4.0811 | 1.5 | 15.4314 | 24.874 | 2.697 | 0.90228 | 166.2631 | 99.32 | 2.7528 | 102.0727 | 6.4777 | 103 | 102.5329 | 103.9905 | 104 | 588.7185 | 19.7684 | 86.7785 | 79.4845 | 217.3188 | 216.643 | 397.174 | 83.1315 | 4.5057 | 84 | 1800.066 | 3.6604 | 1800 | 25.0251 | 1.9063 | 25 | 10000000000 | 35.7404 | 30.2234 | 180.027 | 89.4397 | 89.9774 | 7.7055 | 90 | 57.7348 | 202.1862 | 205.7959 | 195.5768 | 263.7093 | 265.4761 | 241.9362 | 10000000000 | 10000000000 | 39.9964 | 3.9627 | 40 | 10000000000 | 0 | 125.378 | 40.0496 | 8.539 | 40 | 90.2378 | 89.7892 | 55.9847 | 10000000000 | 89.9887 | 4.4317 | 90 | 95.4534 | 90.0135 | 3.088 | 90 | 95.9035 | 14.4528 | -19.8355 | 68.918 | 74.81 | 0.8462
Log | 635 | 5.2917 | 2014-08-27 18:42 | C13EOAT_test | 0.74881 | -0.37508 | 85.1238 | 283.4864 | 118.5984 | 1.495 | -0.76128 | 4.0809 | 1.5 | 15.4374 | 25.0375 | 2.8744 | 0.90134 | 166.7096 | 99.32 | 3.3708 | 102.6908 | 6.4743 | 103 | 102.4696 | 103.9989 | 104 | 555.5433 | 20.1308 | 87.0104 | 79.6993 | 217.3188 | 216.643 | 397.5177 | 83.3548 | 4.5191 | 84 | 1800.024 | 3.6606 | 1800 | 25.1141 | 1.9033 | 25 | 10000000000 | 35.9364 | 30.2411 | 180.0543 | 89.4447 | 89.9947 | 7.7039 | 90 | 57.8333 | 201.9383 | 205.8269 | 194.5515 | 263.211 | 265.0441 | 242.1795 | 10000000000 | 10000000000 | 40.0134 | 3.9633 | 40 | 10000000000 | 0 | 125.5189 | 40.0356 | 8.5387 | 40 | 90.254 | 89.8003 | 56.0303 | 10000000000 | 90.0145 | 4.4207 | 90 | 95.4461 | 90.0272 | 3.0872 | 90 | 95.8989 | 14.4546 | -19.6207 | 68.9329 | 74.77 | 0.84606
Log | 636 | 5.3 | 2014-08-27 18:43 | C13EOAT_test | 0.74834 | -0.37508 | 86.5711 | 283.4932 | 121.9229 | 1.4966 | -0.76129 | 4.081 | 1.5 | 15.4407 | 25.3977 | 3.2195 | 0.94551 | 166.7142 | 99.3138 | 3.5663 | 102.8801 | 6.4782 | 103 | 102.4066 | 104.0061 | 104 | 548.3491 | 20.4251 | 86.9844 | 79.7298 | 217.3188 | 216.643 | 397.174 | 83.3571 | 4.5313 | 84 | 1799.787 | 3.6609 | 1800 | 25.1141 | 1.9017 | 25 | 10000000000 | 36.1474 | 30.1963 | 180.0789 | 89.482 | 90.0373 | 7.6972 | 90 | 58.8952 | 201.6457 | 205.4973 | 194.5934 | 262.3591 | 264.6107 | 241.387 | 10000000000 | 10000000000 | 40.0359 | 3.9588 | 40 | 10000000000 | 0 | 125.6544 | 40.0446 | 8.5363 | 40 | 90.2576 | 89.8213 | 56.0567 | 10000000000 | 90.0188 | 4.4156 | 90 | 95.4395 | 90.0394 | 3.0858 | 90 | 95.857 | 14.4535 | -19.584 | 68.9368 | 74.78 | 0.84598
Log | 637 | 5.3084 | 2014-08-27 18:43 | C13EOAT_test | 0.74957 | -0.37508 | 85.9507 | 282.7637 | 108.226 | 1.5081 | -0.7611 | 4.0814 | 1.5 | 15.4897 | 25.3937 | 3.2202 | 0.73367 | 167.0999 | 99.3107 | 3.1985 | 102.5092 | 6.5155 | 103 | 102.3994 | 104.0099 | 104 | 571.2786 | 20.4265 | 87.1835 | 79.9164 | 217.3197 | 216.643 | 397.5177 | 83.5499 | 4.5388 | 84 | 1800.71 | 3.6603 | 1800 | 25.1409 | 1.8992 | 25 | 10000000000 | 36.1533 | 30.2314 | 180.0771 | 89.4789 | 89.9938 | 7.7038 | 90 | 58.1811 | 201.1719 | 205.2122 | 194.2885 | 262.5595 | 265.0402 | 242.38 | 10000000000 | 10000000000 | 40.0189 | 3.9548 | 40 | 10000000000 | 0 | 125.6463 | 40.0733 | 8.5325 | 40 | 90.2605 | 89.8166 | 56.0027 | 10000000000 | 90.0026 | 4.4196 | 90 | 95.4207 | 90.0385 | 3.0849 | 90 | 95.8478 | 14.4522 | -19.3944 | 69.0249 | 74.78 | 0.84597
Log | 638 | 5.3167 | 2014-08-27 18:44 | C13EOAT_test | 0.74927 | -0.37508 | 86.5202 | 283.3314 | 126.8211 | 1.5051 | -0.76128 | 4.0813 | 1.5 | 15.4859 | 25.2318 | 3.1284 | 0.72927 | 166.9919 | 99.29 | 2.6782 | 101.9683 | 6.5835 | 103 | 102.4847 | 103.9553 | 104 | 573.7935 | 20.4251 | 87.163 | 79.8289 | 217.3188 | 216.643 | 397.5177 | 83.4959 | 4.5464 | 84 | 1800.054 | 3.6608 | 1800 | 25.1413 | 1.8971 | 25 | 10000000000 | 36.1252 | 30.2769 | 180.055 | 89.4894 | 89.9927 | 7.7028 | 90 | 58.0463 | 201.2773 | 204.7276 | 194.7648 | 262.8713 | 264.3313 | 241.8235 | 10000000000 | 10000000000 | 40.0453 | 3.9487 | 40 | 10000000000 | 0 | 125.5938 | 40.0562 | 8.5305 | 40 | 90.2615 | 89.7935 | 55.9694 | 10000000000 | 90.0139 | 4.4148 | 90 | 95.4667 | 90.0275 | 3.0844 | 90 | 95.8505 | 14.4546 | -19.4611 | 69.0229 | 74.76 | 0.84597
Log | 639 | 5.325 | 2014-08-27 18:44 | C13EOAT_test | 0.74958 | -0.37508 | 86.5435 | 283.1418 | 112.4786 | 1.4985 | -0.76006 | 4.0813 | 1.5 | 15.4816 | 25.2485 | 3.0664 | 0.8073 | 167.2374 | 99.32 | 3.6769 | 102.9969 | 6.5376 | 103 | 102.4107 | 104.0052 | 104 | 573.1224 | 20.4251 | 87.2817 | 79.9557 | 217.3846 | 216.643 | 397.174 | 83.6187 | 4.5534 | 84 | 1799.943 | 3.6614 | 1800 | 25.1234 | 1.8955 | 25 | 10000000000 | 36.1865 | 30.247 | 180.0486 | 89.4837 | 90.0129 | 7.6984 | 90 | 57.5424 | 201.4609 | 204.5194 | 194.3353 | 262.7648 | 265.0239 | 241.8625 | 10000000000 | 10000000000 | 39.9929 | 3.9449 | 40 | 10000000000 | 0 | 125.536 | 40.0783 | 8.5268 | 40 | 90.2622 | 89.7864 | 55.8593 | 10000000000 | 90.0015 | 4.4164 | 90 | 95.4413 | 90.0243 | 3.0834 | 90 | 95.8745 | 14.4518 | -19.3642 | 69.0094 | 74.75 | 0.84597
Log | 640 | 5.3333 | 2014-08-27 18:45 | C13EOAT_test | 0.74987 | -0.37508 | 86.3297 | 283.4534 | 116.2963 | 1.5067 | -0.76016 | 4.0817 | 1.5 | 15.5001 | 25.2461 | 3.1211 | 0.85882 | 167.8245 | 99.32 | 3.5719 | 102.8919 | 6.5543 | 103 | 102.2262 | 104.0056 | 104 | 579.2291 | 20.4244 | 87.5531 | 80.2715 | 217.365 | 216.643 | 397.5177 | 83.9123 | 4.5539 | 84 | 1799.678 | 3.6622 | 1800 | 25.1044 | 1.8942 | 25 | 10000000000 | 36.1239 | 30.1802 | 180.0209 | 89.5269 | 90.0222 | 7.6956 | 90 | 58.7573 | 201.7279 | 204.5748 | 194.4044 | 262.9328 | 265.4913 | 242.4883 | 10000000000 | 10000000000 | 40.0138 | 3.938 | 40 | 10000000000 | 0 | 125.5005 | 40.0731 | 8.5247 | 40 | 90.2739 | 89.747 | 55.8537 | 10000000000 | 89.9984 | 4.4158 | 90 | 95.4382 | 90.0104 | 3.0832 | 90 | 95.8822 | 14.4531 | -19.0485 | 69.0457 | 74.75 | 0.84608
Log | 641 | 5.3417 | 2014-08-27 18:45 | C13EOAT_test | 0.74969 | -0.37508 | 80.325 | 282.8941 | 118.3233 | 1.504 | -0.76001 | 4.0816 | 1.5 | 15.4845 | 25.0277 | 2.8748 | 0.73814 | 167.8506 | 99.32 | 3.5255 | 102.8455 | 6.5787 | 103 | 102.4454 | 103.9829 | 104 | 567.2717 | 20.4251 | 87.573 | 80.2777 | 217.4053 | 216.643 | 397.174 | 83.9253 | 4.5553 | 84 | 1799.668 | 3.6617 | 1800 | 25.082 | 1.8933 | 25 | 10000000000 | 36.0201 | 30.1126 | 180.049 | 89.4898 | 89.9986 | 7.6979 | 90 | 58.6521 | 201.8473 | 205.6118 | 194.4206 | 263.2715 | 264.8201 | 241.1806 | 10000000000 | 10000000000 | 40.0386 | 3.9316 | 40 | 10000000000 | 0 | 125.508 | 40.0121 | 8.5262 | 40 | 90.264 | 89.7849 | 55.8441 | 10000000000 | 89.9857 | 4.4168 | 90 | 95.4435 | 90.0245 | 3.0821 | 90 | 95.9058 | 14.4522 | -19.0423 | 69.0155 | 74.76 | 0.84623
Log | 642 | 5.35 | 2014-08-27 18:46 | C13EOAT_test | 0.74958 | -0.37508 | 81.8622 | 282.7297 | 117.427 | 1.5144 | -0.76113 | 4.0815 | 1.5 | 15.4772 | 24.5869 | 2.53 | 0.81316 | 167.9487 | 99.29 | 3.2509 | 102.5409 | 6.6229 | 103 | 102.3493 | 103.9487 | 104 | 561.2974 | 19.7325 | 87.6239 | 80.3247 | 217.3188 | 216.643 | 397.5177 | 83.9744 | 4.5563 | 84 | 1800.339 | 3.6602 | 1800 | 25.0173 | 1.8942 | 25 | 10000000000 | 35.741 | 30.2262 | 180.1014 | 89.5076 | 90.0536 | 7.6876 | 90 | 59.0672 | 202.489 | 205.9632 | 194.9829 | 263.6625 | 265.0797 | 242.6497 | 10000000000 | 10000000000 | 40.032 | 3.9297 | 40 | 10000000000 | 0 | 125.6255 | 40.0189 | 8.5257 | 40 | 90.2919 | 89.8095 | 55.8685 | 10000000000 | 90.0207 | 4.4014 | 90 | 95.5038 | 90.0507 | 3.0804 | 90 | 95.881 | 14.4492 | -18.9653 | 68.9962 | 74.75 | 0.8461
Log | 643 | 5.3583 | 2014-08-27 18:46 | C13EOAT_test | 0.75006 | -0.37508 | 82.7824 | 282.9193 | 103.5998 | 1.5257 | -0.7613 | 4.0818 | 1.5 | 15.4512 | 24.714 | 2.6098 | 0.8202 | 167.9275 | 99.29 | 3.1508 | 102.4408 | 6.6469 | 103 | 102.3731 | 103.9505 | 104 | 551.9683 | 19.7737 | 87.5858 | 80.3417 | 217.3188 | 216.643 | 397.5177 | 83.9638 | 4.5557 | 84 | 1800.223 | 3.6604 | 1800 | 24.9815 | 1.8953 | 25 | 10000000000 | 35.7183 | 30.244 | 180.0119 | 89.5203 | 90.0268 | 7.69 | 90 | 59.0325 | 202.8105 | 206.2359 | 194.7854 | 263.6729 | 264.9366 | 242.851 | 10000000000 | 10000000000 | 40.0149 | 3.9268 | 40 | 10000000000 | 0 | 125.7537 | 39.9256 | 8.5316 | 40 | 90.25 | 89.7619 | 55.8349 | 10000000000 | 89.9993 | 4.4067 | 90 | 95.4709 | 90.0059 | 3.0808 | 90 | 95.8699 | 14.4469 | -18.9483 | 68.943 | 74.75 | 0.84614
Log | 644 | 5.3667 | 2014-08-27 18:47 | C13EOAT_test | 0.74998 | -0.37508 | 84.0994 | 282.7956 | 125.5528 | 1.5008 | -0.76115 | 4.0813 | 1.5 | 15.439 | 25.0561 | 2.9477 | 0.76213 | 167.7961 | 99.29 | 3.3467 | 102.6367 | 6.6541 | 103 | 102.5256 | 103.9565 | 104 | 565.2147 | 20.3864 | 87.5583 | 80.2377 | 217.3188 | 216.643 | 397.5177 | 83.898 | 4.5566 | 84 | 1800.176 | 3.6607 | 1800 | 25.0053 | 1.8949 | 25 | 10000000000 | 35.9008 | 30.2635 | 180.0329 | 89.5126 | 90.0312 | 7.6878 | 90 | 59.4119 | 200.4547 | 203.8642 | 194.7745 | 263.5844 | 265.7758 | 243.6406 | 10000000000 | 10000000000 | 40.0192 | 3.9236 | 40 | 10000000000 | 0 | 125.7573 | 39.9444 | 8.5328 | 40 | 90.2618 | 89.7711 | 55.8403 | 10000000000 | 90.015 | 4.3995 | 90 | 95.4622 | 90.0164 | 3.08 | 90 | 95.8432 | 14.4528 | -19.0523 | 68.932 | 74.74 | 0.84599
Log | 645 | 5.375 | 2014-08-27 18:47 | C13EOAT_test | 0.75021 | -0.37508 | 85.4212 | 283.4897 | 109.0547 | 1.5084 | -0.76008 | 4.0809 | 1.5 | 15.4403 | 24.8847 | 2.7055 | 0.78789 | 168.7532 | 99.32 | 3.7802 | 103.1002 | 6.6266 | 103 | 102.5679 | 103.9928 | 104 | 571.4745 | 20.3356 | 88.0213 | 80.7319 | 217.4003 | 216.643 | 397.5177 | 84.3766 | 4.5515 | 84 | 1799.828 | 3.6618 | 1800 | 25.0324 | 1.894 | 25 | 10000000000 | 35.7755 | 30.2532 | 180.0487 | 89.5226 | 90.0503 | 7.6829 | 90 | 59.0778 | 199.7982 | 204.5855 | 194.3482 | 263.9798 | 265.8051 | 243.5981 | 10000000000 | 10000000000 | 39.9875 | 3.9253 | 40 | 10000000000 | 0 | 125.6797 | 39.9528 | 8.5338 | 40 | 90.2541 | 89.7946 | 55.866 | 10000000000 | 90.0029 | 4.4032 | 90 | 95.4588 | 90.0244 | 3.0793 | 90 | 95.8887 | 14.4507 | -18.5881 | 68.9302 | 74.75 | 0.84597
Log | 646 | 5.3833 | 2014-08-27 18:48 | C13EOAT_test | 0.74895 | -0.37414 | 87.6969 | 283.7824 | 110.4634 | 1.4803 | -0.76065 | 4.0812 | 1.5 | 15.44 | 24.7583 | 2.6846 | 0.83258 | 168.7993 | 99.3012 | 3.2558 | 102.557 | 6.6672 | 103 | 102.6541 | 103.9716 | 104 | 584.2034 | 19.8888 | 88.0386 | 80.7608 | 217.352 | 216.643 | 397.5177 | 84.3997 | 4.5447 | 84 | 1800.5 | 3.6607 | 1800 | 24.9911 | 1.8948 | 25 | 10000000000 | 35.6903 | 30.2544 | 180.0007 | 89.4922 | 90.0213 | 7.6863 | 90 | 57.035 | 200.8128 | 204.6364 | 194.5596 | 264.3755 | 266.3194 | 243.7608 | 10000000000 | 10000000000 | 39.9997 | 3.929 | 40 | 10000000000 | 0 | 125.5247 | 39.9485 | 8.5356 | 40 | 90.2509 | 89.7498 | 55.8714 | 10000000000 | 89.9775 | 4.4127 | 90 | 95.4375 | 90.0004 | 3.0796 | 90 | 95.9052 | 14.4515 | -18.5405 | 68.9314 | 74.73 | 0.84597
Log | 647 | 5.3917 | 2014-08-27 18:48 | C13EOAT_test | 0.7499 | -0.37508 | 88.9641 | 283.1274 | 115.174 | 1.4967 | -0.76133 | 4.0809 | 1.5 | 15.4517 | 24.786 | 2.62 | 0.83614 | 168.1923 | 99.3174 | 3.1594 | 102.4769 | 6.6965 | 103 | 102.8401 | 103.9688 | 104 | 590.5225 | 19.8287 | 87.7453 | 80.447 | 217.3188 | 216.643 | 397.174 | 84.0961 | 4.5432 | 84 | 1799.89 | 3.6612 | 1800 | 24.9746 | 1.8955 | 25 | 10000000000 | 35.6881 | 30.1671 | 180.0241 | 89.4789 | 90.0027 | 7.6883 | 90 | 57.245 | 202.352 | 205.3097 | 194.8521 | 264.0696 | 265.69 | 243.3266 | 10000000000 | 10000000000 | 39.9796 | 3.9342 | 40 | 10000000000 | 0 | 125.6274 | 39.9393 | 8.5384 | 40 | 90.2595 | 89.7646 | 55.8822 | 10000000000 | 89.9881 | 4.4116 | 90 | 95.437 | 90.0121 | 3.0791 | 90 | 95.899 | 14.4543 | -18.8704 | 68.959 | 74.74 | 0.84606
Log | 648 | 5.4 | 2014-08-27 18:49 | C13EOAT_test | 0.75009 | -0.37414 | 87.698 | 283.3572 | 107.8124 | 1.5105 | -0.76017 | 4.0807 | 1.5 | 15.4392 | 24.7676 | 2.7006 | 0.73404 | 168.3904 | 99.32 | 3.3975 | 102.7175 | 6.6986 | 103 | 102.6968 | 103.9752 | 104 | 585.3062 | 19.9752 | 87.8455 | 80.545 | 217.3553 | 216.643 | 397.5177 | 84.1952 | 4.5406 | 84 | 1799.072 | 3.6623 | 1800 | 24.9626 | 1.8962 | 25 | 10000000000 | 35.6493 | 30.1934 | 180.043 | 89.4696 | 90.0112 | 7.6865 | 90 | 57.6868 | 201.7669 | 205.6416 | 194.574 | 263.6172 | 265.4763 | 242.9942 | 10000000000 | 10000000000 | 39.9609 | 3.9405 | 40 | 10000000000 | 0 | 125.6007 | 39.9257 | 8.5417 | 40 | 90.2673 | 89.7757 | 55.9104 | 10000000000 | 89.995 | 4.4094 | 90 | 95.4224 | 90.0215 | 3.0783 | 90 | 95.9137 | 14.4528 | -18.775 | 68.9326 | 74.72 | 0.84623
Log | 649 | 5.4084 | 2014-08-27 18:49 | C13EOAT_test | 0.74965 | -0.37508 | 85.6481 | 283.1365 | 130.8183 | 1.4614 | -0.76127 | 4.0811 | 1.5 | 15.4401 | 24.7323 | 2.6235 | 0.73818 | 168.4905 | 99.3191 | 3.2042 | 102.5232 | 6.734 | 103 | 102.684 | 103.9943 | 104 | 568.2515 | 19.7348 | 87.9043 | 80.5863 | 217.3188 | 216.643 | 397.5177 | 84.2453 | 4.5355 | 84 | 1800.214 | 3.6599 | 1800 | 24.9795 | 1.8962 | 25 | 10000000000 | 35.6685 | 30.128 | 180.0014 | 89.4736 | 89.9891 | 7.6896 | 90 | 57.489 | 203.0851 | 206.1702 | 194.3669 | 263.821 | 265.8069 | 244.0455 | 10000000000 | 10000000000 | 39.9659 | 3.9488 | 40 | 10000000000 | 0 | 125.6548 | 39.9036 | 8.5457 | 40 | 90.2487 | 89.7527 | 55.9166 | 10000000000 | 89.9631 | 4.4232 | 90 | 95.4174 | 90.0007 | 3.0785 | 90 | 95.9105 | 14.4527 | -18.7328 | 68.934 | 74.72 | 0.84626
Log | 650 | 5.4167 | 2014-08-27 18:50 | C13EOAT_test | 0.75027 | -0.37508 | 86.2339 | 282.906 | 114.5028 | 1.5006 | -0.76117 | 4.0808 | 1.5 | 15.468 | 24.7558 | 2.7008 | 0.80267 | 168.594 | 99.32 | 3.2239 | 102.5439 | 6.761 | 103 | 102.6699 | 103.9625 | 104 | 549.1481 | 19.8793 | 87.9496 | 80.6444 | 217.3188 | 216.643 | 397.5177 | 84.297 | 4.5307 | 84 | 1800.209 | 3.6595 | 1800 | 25.0296 | 1.8951 | 25 | 10000000000 | 35.6998 | 30.1167 | 180.0188 | 89.4592 | 89.9956 | 7.6882 | 90 | 58.6454 | 200.8882 | 204.533 | 194.3978 | 264.2209 | 266.4767 | 243.8242 | 10000000000 | 10000000000 | 39.932 | 3.9603 | 40 | 10000000000 | 0 | 125.7315 | 39.9183 | 8.5477 | 40 | 90.2578 | 89.761 | 55.9753 | 10000000000 | 90.0027 | 4.4114 | 90 | 95.4512 | 90.0094 | 3.0779 | 90 | 95.9102 | 14.4532 | -18.6756 | 68.9872 | 74.71 | 0.8462
Log | 651 | 5.425 | 2014-08-27 18:50 | C13EOAT_test | 0.75018 | -0.37508 | 82.9622 | 283.1254 | 119.8269 | 1.4986 | -0.76006 | 4.0806 | 1.5 | 15.4984 | 24.6117 | 2.548 | 0.79765 | 168.7195 | 99.32 | 3.5987 | 102.9187 | 6.7416 | 103 | 102.5732 | 103.9672 | 104 | 570.279 | 20.0866 | 88.0218 | 80.6976 | 217.4153 | 216.643 | 397.5177 | 84.3597 | 4.5237 | 84 | 1800.376 | 3.6606 | 1800 | 25.0843 | 1.8934 | 25 | 10000000000 | 35.7503 | 30.0778 | 180.028 | 89.4722 | 89.9949 | 7.6886 | 90 | 59.5505 | 200.6991 | 204.6871 | 194.4959 | 264.1584 | 265.9659 | 243.3813 | 10000000000 | 10000000000 | 39.917 | 3.9731 | 40 | 10000000000 | 0 | 125.8964 | 39.9149 | 8.5507 | 40 | 90.2567 | 89.7713 | 55.9442 | 10000000000 | 89.9859 | 4.4199 | 90 | 95.451 | 90.014 | 3.0775 | 90 | 95.915 | 14.455 | -18.6224 | 69.0461 | 74.72 | 0.84618
Log | 652 | 5.4333 | 2014-08-27 18:51 | C13EOAT_test | 0.74746 | -0.37508 | 86.6896 | 283.1544 | 109.9799 | 1.4656 | -0.76006 | 4.0811 | 1.5 | 15.4838 | 24.9735 | 2.8748 | 0.75002 | 168.7921 | 99.32 | 3.4607 | 102.7807 | 6.7613 | 103 | 102.6959 | 103.992 | 104 | 571.541 | 20.4251 | 88.0205 | 80.7716 | 217.3546 | 216.643 | 397.174 | 84.3961 | 4.5174 | 84 | 1799.511 | 3.6621 | 1800 | 25.0568 | 1.893 | 25 | 10000000000 | 35.8466 | 30.1733 | 180.0107 | 89.4689 | 90.0014 | 7.6879 | 90 | 60.0573 | 201.8236 | 204.9639 | 194.5112 | 263.1217 | 264.9206 | 242.1856 | 10000000000 | 10000000000 | 39.8929 | 3.9908 | 40 | 10000000000 | 0 | 125.8329 | 39.9157 | 8.5533 | 40 | 90.2413 | 89.7694 | 55.9554 | 10000000000 | 89.9842 | 4.4251 | 90 | 95.4358 | 90.0054 | 3.0774 | 90 | 95.8974 | 14.4563 | -18.5484 | 69.0222 | 74.71 | 0.8462
Log | 653 | 5.4417 | 2014-08-27 18:51 | C13EOAT_test | 0.75103 | -0.37508 | 89.1161 | 282.9038 | 128.4411 | 1.5044 | -0.76006 | 4.0804 | 1.5 | 15.4887 | 25.3411 | 3.1896 | 0.75183 | 168.5113 | 99.32 | 3.5064 | 102.8264 | 6.7725 | 103 | 102.6936 | 104.0013 | 104 | 578.0185 | 20.4251 | 87.9006 | 80.6106 | 217.3605 | 216.643 | 397.174 | 84.2556 | 4.5125 | 84 | 1800.196 | 3.6609 | 1800 | 25.0286 | 1.8932 | 25 | 10000000000 | 35.9804 | 30.1211 | 180.0276 | 89.4899 | 89.9964 | 7.6891 | 90 | 59.2077 | 201.4345 | 205.2667 | 193.8315 | 261.9824 | 264.3849 | 241.9328 | 10000000000 | 10000000000 | 39.9363 | 4.0061 | 40 | 10000000000 | 0 | 125.7106 | 39.9891 | 8.5512 | 40 | 90.2404 | 89.7872 | 55.9616 | 10000000000 | 89.965 | 4.436 | 90 | 95.4285 | 90.0138 | 3.0772 | 90 | 95.8671 | 14.455 | -18.7094 | 69.0287 | 74.71 | 0.84621
Log | 654 | 5.45 | 2014-08-27 18:52 | C13EOAT_test | 0.7504 | -0.37508 | 87.4452 | 282.7731 | 106.7955 | 1.512 | -0.76111 | 4.08 | 1.5 | 15.5093 | 25.1094 | 2.9719 | 0.76863 | 168.2447 | 99.3169 | 3.1988 | 102.5158 | 6.8082 | 103 | 102.5305 | 103.9823 | 104 | 608.461 | 20.1676 | 87.7734 | 80.4713 | 217.3196 | 216.643 | 397.174 | 84.1224 | 4.5103 | 84 | 1799.981 | 3.6614 | 1800 | 24.9806 | 1.8941 | 25 | 10000000000 | 35.9461 | 30.1556 | 179.9689 | 89.4527 | 89.9817 | 7.6921 | 90 | 58.8042 | 200.8836 | 204.765 | 194.0249 | 262.9918 | 265.0112 | 241.5537 | 10000000000 | 10000000000 | 39.9093 | 4.0191 | 40 | 10000000000 | 0 | 125.61 | 39.9853 | 8.5514 | 40 | 90.241 | 89.7279 | 55.9741 | 10000000000 | 89.985 | 4.4333 | 90 | 95.4043 | 89.9844 | 3.0781 | 90 | 95.8812 | 14.4531 | -18.8456 | 69.0622 | 74.71 | 0.84624
Log | 655 | 5.4584 | 2014-08-27 18:52 | C13EOAT_test | 0.7503 | -0.37508 | 84.9167 | 283.1321 | 120.7396 | 1.5815 | -0.76128 | 4.0794 | 1.5 | 15.4945 | 25.0566 | 2.9192 | 0.81341 | 168.6767 | 99.2919 | 3.208 | 102.4999 | 6.8183 | 103 | 102.4601 | 103.9725 | 104 | 574.9438 | 20.349 | 87.9452 | 80.7315 | 217.3204 | 216.643 | 397.5177 | 84.3384 | 4.5037 | 84 | 1801.075 | 3.6596 | 1800 | 25.0078 | 1.8936 | 25 | 10000000000 | 35.9675 | 30.2914 | 180.011 | 89.4614 | 89.9863 | 7.6926 | 90 | 58.8278 | 201.2074 | 205.0188 | 193.6956 | 262.9705 | 265.1067 | 242.1163 | 10000000000 | 10000000000 | 40.0167 | 4.0208 | 40 | 10000000000 | 0 | 125.6669 | 40.0109 | 8.5498 | 40 | 90.2457 | 89.7653 | 56.0166 | 10000000000 | 89.9858 | 4.4382 | 90 | 95.4301 | 90.0055 | 3.0773 | 90 | 95.878 | 14.4533 | -18.5603 | 69.0358 | 74.71 | 0.84608
Log | 656 | 5.4667 | 2014-08-27 18:53 | C13EOAT_test | 0.75021 | -0.37508 | 84.4568 | 283.0818 | 110.8091 | 1.5009 | -0.76134 | 4.0803 | 1.5 | 15.4863 | 25.0007 | 2.7853 | 0.76205 | 168.5695 | 99.3061 | 3.2373 | 102.5434 | 6.8352 | 103 | 102.4757 | 103.9702 | 104 | 550.2255 | 19.993 | 87.9215 | 80.648 | 217.3188 | 216.643 | 397.5177 | 84.2848 | 4.4962 | 84 | 1800.232 | 3.6604 | 1800 | 24.9626 | 1.8948 | 25 | 10000000000 | 35.8595 | 30.1997 | 179.9579 | 89.4637 | 90.024 | 7.6877 | 90 | 58.6394 | 202.1139 | 205.3387 | 193.9505 | 263.3869 | 264.9868 | 242.7679 | 10000000000 | 10000000000 | 40.0254 | 4.0135 | 40 | 10000000000 | 0 | 125.7383 | 40.0033 | 8.55 | 40 | 90.2336 | 89.7242 | 56.0279 | 10000000000 | 90.014 | 4.4303 | 90 | 95.4475 | 89.9789 | 3.0783 | 90 | 95.8621 | 14.4511 | -18.6581 | 69.0167 | 74.71 | 0.84616
Log | 657 | 5.475 | 2014-08-27 18:53 | C13EOAT_test | 0.7499 | -0.37508 | 86.3479 | 282.8819 | 119.1219 | 1.5056 | -0.76133 | 4.08 | 1.5 | 15.4918 | 24.6122 | 2.5274 | 0.84554 | 168.3858 | 99.305 | 2.7368 | 102.0418 | 6.8966 | 103 | 102.3222 | 103.9549 | 104 | 548.0605 | 19.7992 | 87.8448 | 80.541 | 217.3188 | 216.643 | 397.174 | 84.1929 | 4.4913 | 84 | 1800.224 | 3.6603 | 1800 | 25.0152 | 1.8941 | 25 | 10000000000 | 35.6988 | 30.1526 | 180.016 | 89.4371 | 89.99 | 7.694 | 90 | 59.5748 | 202.6524 | 206.0141 | 194.3507 | 263.6075 | 265.0277 | 241.9253 | 10000000000 | 10000000000 | 40.0236 | 4.005 | 40 | 10000000000 | 0 | 125.8069 | 39.97 | 8.5519 | 40 | 90.2454 | 89.7706 | 55.9982 | 10000000000 | 90.0125 | 4.4337 | 90 | 95.434 | 90.008 | 3.0772 | 90 | 95.8811 | 14.4513 | -18.764 | 69.0269 | 74.69 | 0.84606
Log | 658 | 5.4833 | 2014-08-27 18:54 | C13EOAT_test | 0.74991 | -0.37508 | 87.5069 | 282.8371 | 117.1813 | 1.5045 | -0.76123 | 4.0798 | 1.5 | 15.551 | 24.7157 | 2.6462 | 0.72065 | 168.1145 | 99.2919 | 3.0714 | 102.3633 | 6.8997 | 103 | 102.5 | 103.9633 | 104 | 563.5298 | 19.743 | 87.6844 | 80.43 | 217.3188 | 216.643 | 397.174 | 84.0572 | 4.4877 | 84 | 1800.004 | 3.6602 | 1800 | 25.089 | 1.8919 | 25 | 10000000000 | 35.7606 | 30.1309 | 180.081 | 89.4412 | 89.9894 | 7.6949 | 90 | 59.7317 | 202.6876 | 206.5576 | 194.1994 | 262.8488 | 264.5637 | 242.2592 | 10000000000 | 10000000000 | 40.0355 | 3.9948 | 40 | 10000000000 | 0 | 125.9289 | 39.9451 | 8.5543 | 40 | 90.2698 | 89.8112 | 56.0033 | 10000000000 | 89.9913 | 4.4451 | 90 | 95.4477 | 90.0405 | 3.0758 | 90 | 95.8706 | 14.4462 | -18.8618 | 69.124 | 74.69 | 0.84604
Log | 659 | 5.4917 | 2014-08-27 18:54 | C13EOAT_test | 0.75051 | -0.37508 | 86.8571 | 282.6499 | 107.7516 | 1.5092 | -0.7613 | 4.0802 | 1.5 | 15.5447 | 24.5855 | 2.5558 | 0.78965 | 168.1505 | 99.29 | 2.8284 | 102.1184 | 6.9487 | 103 | 102.7163 | 103.9433 | 104 | 570.8593 | 19.7345 | 87.7011 | 80.4494 | 217.3188 | 216.643 | 397.174 | 84.0752 | 4.4837 | 84 | 1799.861 | 3.6601 | 1800 | 25.1131 | 1.89 | 25 | 10000000000 | 35.7424 | 30.083 | 180.0229 | 89.4667 | 89.9856 | 7.6961 | 90 | 60.3581 | 202.6827 | 206.9231 | 194.3808 | 263.0904 | 264.3314 | 241.3364 | 10000000000 | 10000000000 | 40.0705 | 3.9842 | 40 | 10000000000 | 0 | 125.8242 | 39.9361 | 8.5561 | 40 | 90.2627 | 89.7602 | 55.9447 | 10000000000 | 90.0269 | 4.4331 | 90 | 95.4266 | 90.0115 | 3.0762 | 90 | 95.8726 | 14.4518 | -18.8406 | 69.1238 | 74.7 | 0.84609
Log | 660 | 5.5 | 2014-08-27 18:55 | C13EOAT_test | 0.75049 | -0.37508 | 88.8684 | 282.7508 | 120.7354 | 1.4981 | -0.76008 | 4.0799 | 1.5 | 15.5175 | 24.6944 | 2.5794 | 0.96743 | 168.9275 | 99.32 | 3.4235 | 102.7435 | 6.9164 | 103 | 102.9488 | 103.9645 | 104 | 583.8699 | 19.8126 | 88.1176 | 80.8099 | 217.4007 | 216.643 | 397.5177 | 84.4638 | 4.4764 | 84 | 1799.638 | 3.6618 | 1800 | 25.0272 | 1.8908 | 25 | 10000000000 | 35.6842 | 30.0471 | 180.0607 | 89.4799 | 90.0101 | 7.6923 | 90 | 60.2683 | 201.0123 | 205.5141 | 194.1992 | 263.839 | 265.2228 | 241.7426 | 10000000000 | 10000000000 | 40.0528 | 3.9677 | 40 | 10000000000 | 0 | 125.699 | 39.9645 | 8.5558 | 40 | 90.2869 | 89.7738 | 55.9547 | 10000000000 | 90.0247 | 4.4324 | 90 | 95.4407 | 90.0303 | 3.075 | 90 | 95.9207 | 14.4533 | -18.5101 | 69.0775 | 74.68 | 0.84616
Log | 661 | 5.5084 | 2014-08-27 18:55 | C13EOAT_test | 0.75022 | -0.37508 | 84.1818 | 282.7737 | 111.9031 | 1.4904 | -0.76007 | 4.0797 | 1.5 | 15.4911 | 24.7054 | 2.6038 | 0.798 | 168.987 | 99.32 | 3.6492 | 102.9692 | 6.9112 | 103 | 103.0667 | 103.9781 | 104 | 590.6399 | 19.7569 | 88.1381 | 80.849 | 217.4101 | 216.643 | 397.5177 | 84.4935 | 4.4678 | 84 | 1799.869 | 3.6616 | 1800 | 24.8752 | 1.8942 | 25 | 10000000000 | 35.5893 | 30.189 | 180.0226 | 89.4788 | 89.9949 | 7.6951 | 90 | 59.8158 | 200.1772 | 204.803 | 193.9685 | 264.2862 | 266.0127 | 243.369 | 10000000000 | 10000000000 | 40.0472 | 3.9562 | 40 | 10000000000 | 0 | 125.6324 | 39.9532 | 8.5571 | 40 | 90.2529 | 89.7697 | 55.9396 | 10000000000 | 90.0056 | 4.4383 | 90 | 95.4562 | 90.0113 | 3.0749 | 90 | 95.9198 | 14.4517 | -18.4711 | 69.0265 | 74.65 | 0.84612
Log | 662 | 5.5167 | 2014-08-27 18:56 | C13EOAT_test | 0.75026 | -0.37414 | 83.3591 | 283.4998 | 108.4575 | 1.5203 | -0.76135 | 4.08 | 1.5 | 15.4609 | 25.2233 | 3.0424 | 0.7716 | 168.4675 | 99.29 | 3.2003 | 102.4904 | 6.9628 | 103 | 103.0058 | 103.9674 | 104 | 574.4014 | 20.4244 | 87.8896 | 80.5779 | 217.3188 | 216.643 | 397.174 | 84.2338 | 4.4612 | 84 | 1800.048 | 3.6608 | 1800 | 24.8711 | 1.896 | 25 | 10000000000 | 35.7964 | 30.1389 | 180.0424 | 89.4795 | 90.0002 | 7.6954 | 90 | 59.6704 | 201.8696 | 205.7002 | 194.1326 | 262.8235 | 264.5002 | 242.4297 | 10000000000 | 10000000000 | 40.0266 | 3.9477 | 40 | 10000000000 | 0 | 125.6237 | 39.9558 | 8.5579 | 40 | 90.2583 | 89.7841 | 55.9449 | 10000000000 | 90.0169 | 4.4348 | 90 | 95.4334 | 90.0212 | 3.0743 | 90 | 95.851 | 14.4515 | -18.7121 | 68.9706 | 74.67 | 0.84619
Log | 663 | 5.525 | 2014-08-27 18:56 | C13EOAT_test | 0.75011 | -0.37508 | 87.9509 | 282.9709 | 110.2015 | 1.4837 | -0.76125 | 4.08 | 1.5 | 15.4484 | 25.4071 | 3.2214 | 0.78843 | 168.2263 | 99.29 | 3.2248 | 102.5148 | 6.985 | 103 | 103.042 | 103.9808 | 104 | 558.9849 | 20.4354 | 87.7679 | 80.4584 | 217.3211 | 216.643 | 397.174 | 84.1132 | 4.458 | 84 | 1800.183 | 3.6609 | 1800 | 24.8058 | 1.8999 | 25 | 10000000000 | 35.9086 | 30.1672 | 180.0709 | 89.4424 | 89.987 | 7.6985 | 90 | 61.1705 | 201.6609 | 204.8418 | 193.8102 | 262.2004 | 264.0685 | 241.7272 | 10000000000 | 10000000000 | 40.0311 | 3.943 | 40 | 10000000000 | 0 | 125.7082 | 40.0011 | 8.5561 | 40 | 90.263 | 89.8079 | 55.9894 | 10000000000 | 89.9939 | 4.4423 | 90 | 95.4477 | 90.0354 | 3.0734 | 90 | 95.8428 | 14.4527 | -18.8316 | 68.9494 | 74.65 | 0.84604
Log | 664 | 5.5333 | 2014-08-27 18:57 | C13EOAT_test | 0.75016 | -0.37508 | 85.0397 | 283.0912 | 115.682 | 1.5059 | -0.76086 | 4.0797 | 1.5 | 15.4435 | 25.3762 | 3.191 | 0.75802 | 168.471 | 99.29 | 3.5615 | 102.8515 | 6.9903 | 103 | 103.1149 | 103.9654 | 104 | 545.7696 | 20.4251 | 87.8883 | 80.5827 | 217.3188 | 216.643 | 397.174 | 84.2355 | 4.4545 | 84 | 1799.882 | 3.661 | 1800 | 24.8543 | 1.9012 | 25 | 10000000000 | 35.9597 | 30.1176 | 180.043 | 89.4698 | 89.9734 | 7.7018 | 90 | 61.5127 | 201.3285 | 205.0371 | 193.7721 | 262.978 | 263.7982 | 241.889 | 10000000000 | 10000000000 | 39.9983 | 3.9421 | 40 | 10000000000 | 0 | 125.8579 | 39.9921 | 8.5564 | 40 | 90.2636 | 89.7795 | 55.994 | 10000000000 | 89.9721 | 4.4529 | 90 | 95.4298 | 90.0215 | 3.0733 | 90 | 95.8453 | 14.4518 | -18.7073 | 68.9385 | 74.65 | 0.84622
Log | 665 | 5.5417 | 2014-08-27 18:57 | C13EOAT_test | 0.75039 | -0.37508 | 84.5342 | 283.4874 | 109.0675 | 1.5092 | -0.76015 | 4.0802 | 1.5 | 15.436 | 25.1531 | 3.0483 | 0.83701 | 168.7271 | 99.2966 | 3.5627 | 102.8593 | 7.0021 | 103 | 102.9236 | 103.9675 | 104 | 567.8296 | 20.4251 | 87.9892 | 80.7379 | 217.3995 | 216.643 | 397.174 | 84.3635 | 4.4477 | 84 | 1800.157 | 3.6611 | 1800 | 24.9326 | 1.9006 | 25 | 10000000000 | 36.0085 | 30.1003 | 179.9986 | 89.4783 | 89.9758 | 7.7029 | 90 | 60.879 | 202.2336 | 205.9982 | 193.9373 | 262.7895 | 264.1283 | 240.4608 | 10000000000 | 10000000000 | 39.9986 | 3.9437 | 40 | 10000000000 | 0 | 125.8795 | 40.0137 | 8.555 | 40 | 90.243 | 89.7556 | 55.9797 | 10000000000 | 89.9961 | 4.4493 | 90 | 95.4328 | 89.9993 | 3.0737 | 90 | 95.8605 | 14.4511 | -18.5587 | 68.9231 | 74.64 | 0.84624
Log | 666 | 5.55 | 2014-08-27 18:58 | C13EOAT_test | 0.7499 | -0.37508 | 84.3065 | 283.3758 | 119.3455 | 1.5077 | -0.7601 | 4.08 | 1.5 | 15.4931 | 24.5471 | 2.5278 | 0.76401 | 168.756 | 99.29 | 3.6609 | 102.9509 | 7.0096 | 103 | 103.0781 | 103.9434 | 104 | 568.2011 | 19.7372 | 88.0004 | 80.7556 | 217.3368 | 216.643 | 397.5177 | 84.378 | 4.4406 | 84 | 1800.285 | 3.6611 | 1800 | 25.0226 | 1.899 | 25 | 10000000000 | 35.7105 | 29.9545 | 180.0115 | 89.448 | 89.9815 | 7.7034 | 90 | 60.0414 | 202.8646 | 206.0809 | 194.4139 | 263.8454 | 265.0286 | 241.6917 | 10000000000 | 10000000000 | 39.958 | 3.9537 | 40 | 10000000000 | 0 | 125.7644 | 39.9637 | 8.5575 | 40 | 90.2417 | 89.7698 | 56.0457 | 10000000000 | 89.9791 | 4.4591 | 90 | 95.4355 | 90.0058 | 3.0733 | 90 | 95.8958 | 14.4493 | -18.5344 | 69.0252 | 74.64 | 0.84618
Log | 667 | 5.5583 | 2014-08-27 18:58 | C13EOAT_test | 0.75015 | -0.37508 | 86.0017 | 283.1244 | 112.9501 | 1.5025 | -0.76124 | 4.0799 | 1.5 | 15.5032 | 24.7111 | 2.6209 | 0.79775 | 168.504 | 99.29 | 3.4087 | 102.6987 | 7.051 | 103 | 103.0538 | 103.9416 | 104 | 569.7071 | 19.7324 | 87.9007 | 80.6033 | 217.3188 | 216.643 | 397.174 | 84.252 | 4.4351 | 84 | 1800.318 | 3.6605 | 1800 | 25.0414 | 1.8981 | 25 | 10000000000 | 35.6952 | 29.92 | 180.0255 | 89.4267 | 89.9638 | 7.7082 | 90 | 59.7297 | 202.1808 | 206.065 | 194.4274 | 263.427 | 265.0767 | 242.0589 | 10000000000 | 10000000000 | 39.926 | 3.9679 | 40 | 10000000000 | 0 | 125.7341 | 39.948 | 8.5593 | 40 | 90.256 | 89.7695 | 56.072 | 10000000000 | 89.9806 | 4.4599 | 90 | 95.423 | 90.0127 | 3.0727 | 90 | 95.8802 | 14.4498 | -18.6867 | 69.0445 | 74.64 | 0.84621
Log | 668 | 5.5667 | 2014-08-27 18:59 | C13EOAT_test | 0.75005 | -0.37414 | 85.8914 | 282.7532 | 115.944 | 1.5022 | -0.76116 | 4.0804 | 1.5 | 15.545 | 24.7738 | 2.6989 | 0.71135 | 168.5064 | 99.29 | 3.2622 | 102.5522 | 7.0779 | 103 | 102.9898 | 103.9343 | 104 | 600.096 | 19.7324 | 87.8938 | 80.6126 | 217.3188 | 216.643 | 397.174 | 84.2532 | 4.4297 | 84 | 1800.322 | 3.6607 | 1800 | 25.015 | 1.8981 | 25 | 10000000000 | 35.7307 | 29.8906 | 180.0216 | 89.4721 | 89.9586 | 7.7106 | 90 | 60.0083 | 201.1179 | 205.4836 | 194.5729 | 263.6468 | 265.2675 | 242.1707 | 10000000000 | 10000000000 | 39.9298 | 3.9849 | 40 | 10000000000 | 0 | 125.6656 | 39.931 | 8.5618 | 40 | 90.252 | 89.7695 | 56.0732 | 10000000000 | 89.9988 | 4.4563 | 90 | 95.4278 | 90.0108 | 3.0725 | 90 | 95.882 | 14.4551 | -18.6775 | 69.131 | 74.63 | 0.84621
Log | 669 | 5.575 | 2014-08-27 18:59 | C13EOAT_test | 0.75011 | -0.37508 | 86.6029 | 283.1503 | 118.1888 | 1.5063 | -0.76134 | 4.0799 | 1.5 | 15.5031 | 24.7141 | 2.6984 | 0.7498 | 168.1707 | 99.29 | 3.0909 | 102.3809 | 7.1188 | 103 | 102.9971 | 103.944 | 104 | 576.521 | 19.7324 | 87.7357 | 80.435 | 217.3188 | 216.643 | 397.174 | 84.0853 | 4.4278 | 84 | 1800.259 | 3.6604 | 1800 | 24.9471 | 1.8994 | 25 | 10000000000 | 35.61 | 29.9211 | 180.0261 | 89.456 | 89.9691 | 7.7111 | 90 | 61.5892 | 200.111 | 204.8991 | 194.3529 | 263.8077 | 265.7558 | 242.1965 | 10000000000 | 10000000000 | 39.8963 | 4.0057 | 40 | 10000000000 | 0 | 125.7138 | 39.9361 | 8.5636 | 40 | 90.2575 | 89.7685 | 56.1101 | 10000000000 | 90.0093 | 4.4527 | 90 | 95.4389 | 90.013 | 3.0722 | 90 | 95.8897 | 14.4482 | -18.855 | 69.0413 | 74.62 | 0.84623
Log | 670 | 5.5833 | 2014-08-27 19:00 | C13EOAT_test | 0.7501 | -0.37508 | 86.1916 | 282.8714 | 111.3366 | 1.5057 | -0.76011 | 4.0797 | 1.5 | 15.4897 | 24.7102 | 2.6333 | 0.69869 | 168.4847 | 99.29 | 3.3159 | 102.6059 | 7.1174 | 103 | 103.0993 | 103.9456 | 104 | 550.6792 | 19.985 | 87.8851 | 80.5997 | 217.404 | 216.643 | 397.174 | 84.2424 | 4.4234 | 84 | 1799.052 | 3.6629 | 1800 | 24.8488 | 1.9032 | 25 | 10000000000 | 35.5821 | 29.8928 | 180.03 | 89.4399 | 89.956 | 7.7151 | 90 | 60.9085 | 201.1434 | 205.3729 | 194.523 | 264.2182 | 266.0118 | 240.9492 | 10000000000 | 10000000000 | 39.9327 | 4.0266 | 40 | 10000000000 | 0 | 125.848 | 39.9373 | 8.5655 | 40 | 90.2591 | 89.7709 | 56.111 | 10000000000 | 89.9894 | 4.4608 | 90 | 95.4285 | 90.015 | 3.0716 | 90 | 95.8727 | 14.452 | -18.6904 | 69.0244 | 74.62 | 0.84614
Log | 671 | 5.5917 | 2014-08-27 19:00 | C13EOAT_test | 0.7502 | -0.37508 | 86.6553 | 282.7534 | 109.479 | 1.5032 | -0.76002 | 4.08 | 1.5 | 15.4471 | 24.8103 | 2.691 | 0.69942 | 168.8582 | 99.29 | 3.8091 | 103.0991 | 7.0918 | 103 | 103.1253 | 103.9454 | 104 | 550.6489 | 20.2961 | 88.0614 | 80.7969 | 217.3541 | 216.643 | 397.174 | 84.4291 | 4.4138 | 84 | 1799.757 | 3.6617 | 1800 | 24.8327 | 1.9059 | 25 | 10000000000 | 35.4843 | 29.9012 | 180.0371 | 89.4477 | 89.9898 | 7.711 | 90 | 61.0947 | 200.5564 | 205.1009 | 194.1332 | 264.148 | 265.7213 | 241.0222 | 10000000000 | 10000000000 | 39.9259 | 4.0387 | 40 | 10000000000 | 0 | 125.8736 | 39.925 | 8.5682 | 40 | 90.2606 | 89.7766 | 56.0907 | 10000000000 | 90.0097 | 4.4514 | 90 | 95.4366 | 90.0186 | 3.0709 | 90 | 95.8727 | 14.4494 | -18.4931 | 68.9405 | 74.61 | 0.84604
Log | 672 | 5.6 | 2014-08-27 19:01 | C13EOAT_test | 0.75027 | -0.37508 | 85.0542 | 282.7547 | 119.6128 | 1.5145 | -0.76129 | 4.0798 | 1.5 | 15.4383 | 25.0528 | 2.8734 | 0.73263 | 168.5248 | 99.29 | 3.235 | 102.525 | 7.1489 | 103 | 103.0078 | 103.9713 | 104 | 559.7956 | 20.4229 | 87.8945 | 80.6303 | 217.3188 | 216.643 | 397.174 | 84.2624 | 4.4088 | 84 | 1800.314 | 3.6607 | 1800 | 24.8851 | 1.9071 | 25 | 10000000000 | 35.6073 | 29.8036 | 180.047 | 89.4591 | 89.9899 | 7.7123 | 90 | 60.6953 | 200.1599 | 204.7485 | 194.3055 | 263.7718 | 265.8109 | 241.9517 | 10000000000 | 10000000000 | 39.9945 | 4.0426 | 40 | 10000000000 | 0 | 125.9419 | 39.9242 | 8.5704 | 40 | 90.2497 | 89.7973 | 56.0267 | 10000000000 | 90.0155 | 4.4483 | 90 | 95.4079 | 90.0235 | 3.0702 | 90 | 95.8442 | 14.4482 | -18.6597 | 68.9217 | 74.61 | 0.84619
Log | 673 | 5.6083 | 2014-08-27 19:01 | C13EOAT_test | 0.75011 | -0.37508 | 83.5298 | 282.7462 | 110.4099 | 1.5017 | -0.76008 | 4.0797 | 1.5 | 15.4522 | 25.3933 | 3.221 | 0.7424 | 168.5201 | 99.29 | 3.4405 | 102.7306 | 7.1592 | 103 | 103.0528 | 103.9661 | 104 | 567.4619 | 20.5437 | 87.8862 | 80.6338 | 217.3993 | 216.643 | 397.174 | 84.26 | 4.4044 | 84 | 1799.16 | 3.6625 | 1800 | 24.959 | 1.9066 | 25 | 10000000000 | 35.998 | 29.7679 | 180.0558 | 89.4428 | 89.9801 | 7.7152 | 90 | 60.6804 | 200.8513 | 204.5963 | 194.2577 | 262.8206 | 264.4557 | 240.4517 | 10000000000 | 10000000000 | 39.9729 | 4.0454 | 40 | 10000000000 | 0 | 125.9173 | 39.9879 | 8.5693 | 40 | 90.2497 | 89.8062 | 56.0097 | 10000000000 | 90.0136 | 4.4482 | 90 | 95.421 | 90.0279 | 3.0692 | 90 | 95.8272 | 14.4472 | -18.6562 | 68.9453 | 74.59 | 0.8462
Log | 674 | 5.6167 | 2014-08-27 19:02 | C13EOAT_test | 0.75036 | -0.37508 | 86.5118 | 283.0979 | 112.436 | 1.5224 | -0.76137 | 4.0796 | 1.5 | 15.4944 | 25.4342 | 3.2236 | 0.87038 | 168.2608 | 99.29 | 2.9128 | 102.2028 | 7.2204 | 103 | 103.2298 | 103.9701 | 104 | 573.5532 | 20.4314 | 87.7769 | 80.4839 | 217.3188 | 216.643 | 397.174 | 84.1304 | 4.4014 | 84 | 1800.252 | 3.6604 | 1800 | 24.9923 | 1.9061 | 25 | 10000000000 | 36.085 | 29.7463 | 180.0146 | 89.478 | 89.977 | 7.7164 | 90 | 60.2652 | 199.779 | 204.0939 | 193.8618 | 263.111 | 264.6138 | 240.9463 | 10000000000 | 10000000000 | 40.0141 | 4.0414 | 40 | 10000000000 | 0 | 125.8361 | 40.0153 | 8.568 | 40 | 90.25 | 89.7646 | 55.9753 | 10000000000 | 89.974 | 4.4634 | 90 | 95.4345 | 90.0073 | 3.0694 | 90 | 95.8357 | 14.4493 | -18.8061 | 69.0277 | 74.6 | 0.84608
Log | 675 | 5.625 | 2014-08-27 19:02 | C13EOAT_test | 0.75023 | -0.37508 | 87.6597 | 282.9036 | 113.0428 | 1.5014 | -0.76116 | 4.0793 | 1.5 | 15.4923 | 25.4021 | 3.195 | 0.75914 | 168.8183 | 99.29 | 3.324 | 102.614 | 7.2074 | 103 | 102.9977 | 103.9725 | 104 | 591.6454 | 20.4251 | 88.06 | 80.7583 | 217.3231 | 216.643 | 397.174 | 84.4091 | 4.3947 | 84 | 1800.254 | 3.6609 | 1800 | 24.9846 | 1.9065 | 25 | 10000000000 | 36.0015 | 29.829 | 180.048 | 89.4725 | 89.9983 | 7.7134 | 90 | 59.3731 | 201.8652 | 205.3229 | 193.8209 | 263.0189 | 264.4378 | 239.9128 | 10000000000 | 10000000000 | 40.0279 | 4.0355 | 40 | 10000000000 | 0 | 125.7514 | 40.0698 | 8.5642 | 40 | 90.2573 | 89.7907 | 56.0075 | 10000000000 | 89.9984 | 4.4535 | 90 | 95.4282 | 90.024 | 3.0686 | 90 | 95.8411 | 14.4489 | -18.5317 | 69.0232 | 74.6 | 0.84614
Log | 676 | 5.6334 | 2014-08-27 19:03 | C13EOAT_test | 0.75021 | -0.37508 | 87.5564 | 283.4557 | 110.6639 | 1.5007 | -0.76033 | 4.079 | 1.5 | 15.4977 | 25.1608 | 3.0252 | 0.76552 | 168.8153 | 99.2938 | 3.4185 | 102.7123 | 7.2185 | 103 | 102.9996 | 103.9566 | 104 | 591.3013 | 20.4245 | 88.0734 | 80.7419 | 217.3917 | 216.643 | 397.174 | 84.4077 | 4.3885 | 84 | 1798.719 | 3.6628 | 1800 | 24.9008 | 1.9091 | 25 | 10000000000 | 35.8597 | 29.7475 | 180.0426 | 89.4815 | 89.999 | 7.7138 | 90 | 59.459 | 202.5979 | 205.8086 | 194.0733 | 262.6909 | 264.3623 | 239.5381 | 10000000000 | 10000000000 | 40.0256 | 4.0281 | 40 | 10000000000 | 0 | 125.6686 | 40.0517 | 8.5635 | 40 | 90.2727 | 89.77 | 55.9974 | 10000000000 | 89.9744 | 4.4609 | 90 | 95.4283 | 90.0213 | 3.0681 | 90 | 95.8685 | 14.4481 | -18.5519 | 69.0314 | 74.59 | 0.84619
Log | 677 | 5.6417 | 2014-08-27 19:03 | C13EOAT_test | 0.74872 | -0.37508 | 86.8239 | 283.1266 | 118.2528 | 1.4848 | -0.76117 | 4.0794 | 1.5 | 15.4809 | 24.982 | 2.8227 | 0.73786 | 168.7208 | 99.29 | 2.7223 | 102.0123 | 7.2942 | 103 | 103.0998 | 103.9507 | 104 | 562.5653 | 20.1536 | 88.0137 | 80.7071 | 217.3188 | 216.643 | 397.174 | 84.3604 | 4.3797 | 84 | 1799.953 | 3.6608 | 1800 | 24.8729 | 1.9112 | 25 | 10000000000 | 35.5882 | 29.7699 | 180.0243 | 89.4672 | 90.0325 | 7.7086 | 90 | 60.0764 | 201.3817 | 204.8459 | 194.0368 | 264.3373 | 265.5782 | 240.5527 | 10000000000 | 10000000000 | 40.0339 | 4.0185 | 40 | 10000000000 | 0 | 125.8212 | 40.0259 | 8.5634 | 40 | 90.2649 | 89.7593 | 56.0435 | 10000000000 | 90.0434 | 4.4358 | 90 | 95.4756 | 90.0121 | 3.0679 | 90 | 95.8824 | 14.4478 | -18.5829 | 69.0002 | 74.58 | 0.84601
Log | 678 | 5.65 | 2014-08-27 19:04 | C13EOAT_test | 0.75025 | -0.37508 | 86.5023 | 283.1561 | 112.6177 | 1.5168 | -0.76006 | 4.0789 | 1.5 | 15.4593 | 24.6884 | 2.5736 | 0.76725 | 168.8796 | 99.29 | 3.9418 | 103.2318 | 7.2207 | 103 | 103.0933 | 103.9508 | 104 | 553.5635 | 20.129 | 88.0943 | 80.7853 | 217.3756 | 216.643 | 397.5177 | 84.4398 | 4.3729 | 84 | 1799.952 | 3.6616 | 1800 | 24.8617 | 1.9133 | 25 | 10000000000 | 35.5795 | 29.731 | 180.0114 | 89.4484 | 89.9781 | 7.7175 | 90 | 60.8888 | 201.3055 | 204.569 | 194.1441 | 264.5074 | 265.249 | 240.3273 | 10000000000 | 10000000000 | 40.008 | 4.0134 | 40 | 10000000000 | 0 | 125.9638 | 39.9707 | 8.5661 | 40 | 90.252 | 89.7595 | 56.0131 | 10000000000 | 89.9919 | 4.4523 | 90 | 95.4418 | 90.0057 | 3.0676 | 90 | 95.8847 | 14.4489 | -18.5047 | 68.9623 | 74.59 | 0.84618
Log | 679 | 5.6583 | 2014-08-27 19:04 | C13EOAT_test | 0.75022 | -0.37508 | 87.7833 | 282.8976 | 113.4598 | 1.5006 | -0.76124 | 4.0787 | 1.5 | 15.4958 | 24.5736 | 2.5274 | 0.79998 | 169.1053 | 99.29 | 2.9231 | 102.2131 | 7.3061 | 103 | 103.0117 | 103.9329 | 104 | 561.7224 | 19.7324 | 88.2014 | 80.9039 | 217.3188 | 216.643 | 397.8614 | 84.5527 | 4.3614 | 84 | 1800.007 | 3.6611 | 1800 | 24.9244 | 1.9135 | 25 | 10000000000 | 35.5917 | 29.8616 | 180.0514 | 89.457 | 90.0258 | 7.7093 | 90 | 60.9497 | 202.8689 | 205.8985 | 194.5885 | 263.3577 | 264.3516 | 241.5293 | 10000000000 | 10000000000 | 40.0423 | 4.0047 | 40 | 10000000000 | 0 | 125.9953 | 39.976 | 8.5665 | 40 | 90.2549 | 89.7965 | 56.0008 | 10000000000 | 90.0168 | 4.4407 | 90 | 95.4257 | 90.0257 | 3.0665 | 90 | 95.8902 | 14.448 | -18.3861 | 69.0275 | 74.59 | 0.84621
Log | 680 | 5.6667 | 2014-08-27 19:05 | C13EOAT_test | 0.74703 | -0.37414 | 81.747 | 282.7045 | 119.029 | 1.4979 | -0.76126 | 4.0788 | 1.5 | 15.4938 | 25.305 | 3.1085 | 0.7207 | 170.0749 | 99.29 | 2.2382 | 101.5282 | 7.4113 | 103 | 102.9754 | 103.9765 | 104 | 566.1909 | 20.4251 | 88.6794 | 81.3955 | 217.3188 | 216.643 | 398.205 | 85.0375 | 4.346 | 84 | 1800.579 | 3.6599 | 1800 | 24.9218 | 1.9149 | 25 | 10000000000 | 35.8201 | 29.8931 | 180.0267 | 89.4786 | 90.0281 | 7.7076 | 90 | 60.2128 | 201.8592 | 205.501 | 194.3698 | 262.7527 | 264.1791 | 241.4677 | 10000000000 | 10000000000 | 40.0483 | 3.9933 | 40 | 10000000000 | 0 | 125.9437 | 39.9996 | 8.5659 | 40 | 90.2692 | 89.7575 | 56.0136 | 10000000000 | 90.0034 | 4.4405 | 90 | 95.4226 | 90.0134 | 3.066 | 90 | 95.8485 | 14.4483 | -17.8945 | 69.0247 | 74.58 | 0.84624
Log | 681 | 5.675 | 2014-08-27 19:05 | C13EOAT_test | 0.75083 | -0.37508 | 86.4164 | 283.4998 | 112.0036 | 1.5141 | -0.76122 | 4.0785 | 1.5 | 15.5098 | 24.7139 | 2.6065 | 0.76504 | 170.8353 | 99.29 | 5.4642 | 104.7542 | 7.1149 | 103 | 102.9648 | 103.927 | 104 | 569.1422 | 19.7917 | 89.0518 | 81.7835 | 217.3188 | 216.643 | 398.8924 | 85.4176 | 4.3211 | 84 | 1800.256 | 3.6602 | 1800 | 24.9067 | 1.9167 | 25 | 10000000000 | 35.522 | 29.889 | 180.0461 | 89.5003 | 90.0127 | 7.7076 | 90 | 60.1369 | 202.3682 | 206.2893 | 194.7994 | 263.5952 | 264.8026 | 241.8084 | 10000000000 | 10000000000 | 40.0779 | 3.9752 | 40 | 10000000000 | 0 | 125.9866 | 39.9846 | 8.5667 | 40 | 90.2708 | 89.7753 | 56.0194 | 10000000000 | 90.0129 | 4.4301 | 90 | 95.4868 | 90.0231 | 3.065 | 90 | 95.8812 | 14.4461 | -17.5065 | 69.0494 | 74.56 | 0.84623
Log | 682 | 5.6834 | 2014-08-27 19:06 | C13EOAT_test | 0.75021 | -0.37508 | 79.6388 | 282.7459 | 113.1314 | 1.4982 | -0.76122 | 4.0782 | 1.5 | 15.4408 | 24.6415 | 2.5321 | 0.8271 | 171.1758 | 99.29 | 5.3296 | 104.6196 | 7.0422 | 103 | 103.02 | 103.9406 | 104 | 581.2302 | 19.7325 | 89.2485 | 81.9273 | 217.3188 | 216.643 | 398.8924 | 85.5879 | 4.29 | 84 | 1799.81 | 3.6607 | 1800 | 24.8389 | 1.9202 | 25 | 10000000000 | 35.4344 | 29.9246 | 180.093 | 89.5433 | 90.0776 | 7.695 | 90 | 59.5527 | 202.485 | 206.6272 | 194.8409 | 263.8472 | 265.0706 | 242.4529 | 10000000000 | 10000000000 | 40.0934 | 3.9572 | 40 | 10000000000 | 0 | 125.929 | 39.9765 | 8.5679 | 40 | 90.2665 | 89.8265 | 55.92 | 10000000000 | 90.0296 | 4.418 | 90 | 95.4723 | 90.0465 | 3.0632 | 90 | 95.8957 | 14.4511 | -17.3627 | 68.9322 | 74.56 | 0.84613
Log | 683 | 5.6917 | 2014-08-27 19:06 | C13EOAT_test | 0.75022 | -0.37508 | 79.9731 | 282.6949 | 119.0123 | 1.5071 | -0.76127 | 4.0779 | 1.5 | 15.4477 | 24.6902 | 2.5272 | 0.69962 | 170.92 | 99.29 | 5.2337 | 104.5237 | 6.9755 | 103 | 102.9769 | 103.9439 | 104 | 589.6995 | 19.7324 | 89.1298 | 81.7902 | 217.3188 | 216.643 | 398.8924 | 85.46 | 4.262 | 84 | 1800.258 | 3.6598 | 1800 | 24.8277 | 1.9231 | 25 | 10000000000 | 35.3775 | 29.9273 | 180.0693 | 89.5383 | 90.0576 | 7.6954 | 90 | 60.3975 | 201.5278 | 205.1249 | 194.4651 | 264.8211 | 266.0341 | 243.4978 | 10000000000 | 10000000000 | 40.0741 | 3.9453 | 40 | 10000000000 | 0 | 125.8456 | 39.9863 | 8.5685 | 40 | 90.263 | 89.8064 | 55.8993 | 10000000000 | 90.0481 | 4.4034 | 90 | 95.4969 | 90.0347 | 3.0624 | 90 | 95.8935 | 14.4477 | -17.4998 | 68.9381 | 74.56 | 0.84601
Log | 684 | 5.7 | 2014-08-27 19:07 | C13EOAT_test | 0.7505 | -0.37508 | 79.073 | 283.1264 | 117.1316 | 1.5082 | -0.76133 | 4.0783 | 1.5 | 15.4453 | 24.8791 | 2.7009 | 0.70825 | 171.2827 | 99.29 | 5.4709 | 104.7609 | 6.8805 | 103 | 103.0874 | 103.9451 | 104 | 572.5673 | 19.8405 | 89.3017 | 81.9811 | 217.3188 | 216.643 | 398.8924 | 85.6414 | 4.2307 | 84 | 1800.19 | 3.6599 | 1800 | 24.8127 | 1.9263 | 25 | 10000000000 | 35.4658 | 29.8601 | 180.0425 | 89.5014 | 90.03 | 7.6968 | 90 | 61.0855 | 201.1556 | 205.4125 | 194.6657 | 263.693 | 265.9686 | 244.0721 | 10000000000 | 10000000000 | 40.0171 | 3.9406 | 40 | 10000000000 | 0 | 125.8471 | 39.9708 | 8.5707 | 40 | 90.2763 | 89.7662 | 55.8746 | 10000000000 | 90.0199 | 4.4064 | 90 | 95.4911 | 90.0212 | 3.0618 | 90 | 95.8695 | 14.4469 | -17.3089 | 68.9319 | 74.56 | 0.84613
Log | 685 | 5.7083 | 2014-08-27 19:07 | C13EOAT_test | 0.75024 | -0.37508 | 79.0752 | 283.409 | 124.7091 | 1.4989 | -0.76121 | 4.0781 | 1.5 | 15.4451 | 24.6527 | 2.5293 | 0.73489 | 171.22 | 99.29 | 5.4448 | 104.7348 | 6.7992 | 103 | 102.9176 | 103.9443 | 104 | 552.1954 | 19.7386 | 89.2512 | 81.9688 | 217.3188 | 216.643 | 399.236 | 85.61 | 4.2005 | 84 | 1799.472 | 3.6609 | 1800 | 24.849 | 1.9279 | 25 | 10000000000 | 35.4916 | 29.8419 | 180.0649 | 89.5516 | 90.0397 | 7.6922 | 90 | 61.1493 | 203.3348 | 206.7646 | 194.7312 | 263.7897 | 266.0692 | 244.3612 | 10000000000 | 10000000000 | 40.0054 | 3.9378 | 40 | 10000000000 | 0 | 125.8889 | 39.976 | 8.5713 | 40 | 90.28 | 89.7849 | 55.8965 | 10000000000 | 90.0392 | 4.3931 | 90 | 95.4523 | 90.0325 | 3.0607 | 90 | 95.873 | 14.4472 | -17.3212 | 68.9321 | 74.55 | 0.8462
Log | 686 | 5.7167 | 2014-08-27 19:08 | C13EOAT_test | 0.7502 | -0.37508 | 83.3742 | 282.7222 | 115.5706 | 1.5047 | -0.76133 | 4.0778 | 1.5 | 15.4423 | 24.6992 | 2.6011 | 0.76111 | 171.2805 | 99.29 | 5.4914 | 104.7814 | 6.7097 | 103 | 103.0212 | 103.9511 | 104 | 554.2855 | 19.7327 | 89.281 | 81.9994 | 217.3188 | 216.643 | 399.236 | 85.6402 | 4.1695 | 84 | 1800.011 | 3.66 | 1800 | 24.8456 | 1.9303 | 25 | 10000000000 | 35.5029 | 29.817 | 180.0807 | 89.5019 | 90.0805 | 7.682 | 90 | 61.7908 | 202.6296 | 206.2928 | 194.8394 | 264.3165 | 266.0294 | 244.0967 | 10000000000 | 10000000000 | 39.9768 | 3.9414 | 40 | 10000000000 | 0 | 125.9132 | 39.9491 | 8.5736 | 40 | 90.2744 | 89.8063 | 55.8698 | 10000000000 | 90.019 | 4.3942 | 90 | 95.4727 | 90.0403 | 3.0594 | 90 | 95.8668 | 14.4453 | -17.2906 | 68.9232 | 74.55 | 0.8462
Log | 687 | 5.725 | 2014-08-27 19:08 | C13EOAT_test | 0.74936 | -0.37414 | 84.9046 | 283.1235 | 119.4971 | 1.5028 | -0.76123 | 4.0783 | 1.5 | 15.454 | 24.7078 | 2.6716 | 0.73122 | 170.1481 | 99.29 | 5.2275 | 104.5175 | 6.55 | 103 | 103.1222 | 103.9661 | 104 | 560.7321 | 19.8385 | 88.7242 | 81.4239 | 217.3188 | 216.643 | 398.8924 | 85.074 | 4.1441 | 84 | 1799.74 | 3.6601 | 1800 | 24.8635 | 1.932 | 25 | 10000000000 | 35.4364 | 29.8225 | 180.0486 | 89.5559 | 90.0778 | 7.6788 | 90 | 61.8435 | 203.9754 | 207.1572 | 195.0348 | 263.8726 | 265.2911 | 243.2502 | 10000000000 | 10000000000 | 39.9376 | 3.9554 | 40 | 10000000000 | 0 | 125.8869 | 39.949 | 8.5751 | 40 | 90.2672 | 89.7814 | 55.8289 | 10000000000 | 90.0028 | 4.3975 | 90 | 95.4386 | 90.0243 | 3.0591 | 90 | 95.8749 | 14.4478 | -17.8661 | 68.9501 | 74.55 | 0.84607
Log | 688 | 5.7333 | 2014-08-27 19:09 | C13EOAT_test | 0.7492 | -0.37414 | 86.746 | 283.4894 | 113.0714 | 1.5057 | -0.76124 | 4.0781 | 1.5 | 15.5107 | 25.0691 | 2.9344 | 0.75744 | 169.6678 | 99.29 | 5.3241 | 104.6141 | 6.4726 | 103 | 103.0741 | 103.9655 | 104 | 558.881 | 20.4251 | 88.492 | 81.1758 | 217.3188 | 216.643 | 398.8924 | 84.8339 | 4.1263 | 84 | 1799.972 | 3.6596 | 1800 | 24.9417 | 1.9318 | 25 | 10000000000 | 35.8149 | 29.8339 | 180.0548 | 89.5229 | 90.0563 | 7.6791 | 90 | 60.7711 | 202.6647 | 205.8816 | 194.2688 | 263.8402 | 265.4209 | 241.7627 | 10000000000 | 10000000000 | 39.9291 | 3.9672 | 40 | 10000000000 | 0 | 125.6964 | 40.0202 | 8.5722 | 40 | 90.2657 | 89.7891 | 55.7817 | 10000000000 | 89.9987 | 4.397 | 90 | 95.4557 | 90.0274 | 3.058 | 90 | 95.8524 | 14.4513 | -18.1142 | 69.0613 | 74.54 | 0.84614
Log | 689 | 5.7417 | 2014-08-27 19:09 | C13EOAT_test | 0.74868 | -0.37508 | 81.0393 | 282.9746 | 119.9102 | 1.5015 | -0.76131 | 4.0781 | 1.5 | 15.4892 | 24.5757 | 2.5397 | 0.77079 | 169.0704 | 99.29 | 5.4273 | 104.7173 | 6.3831 | 103 | 102.9127 | 103.951 | 104 | 579.4761 | 19.7324 | 88.2036 | 80.8668 | 217.3188 | 216.643 | 399.236 | 84.5352 | 4.1147 | 84 | 1799.786 | 3.6598 | 1800 | 24.9619 | 1.9326 | 25 | 10000000000 | 35.5999 | 29.7784 | 180.0471 | 89.537 | 90.0688 | 7.6752 | 90 | 60.4037 | 203.1069 | 206.9364 | 194.993 | 263.9596 | 265.7928 | 240.8164 | 10000000000 | 10000000000 | 39.9449 | 3.9829 | 40 | 10000000000 | 0 | 125.6116 | 40.018 | 8.572 | 40 | 90.256 | 89.7911 | 55.785 | 10000000000 | 89.9914 | 4.4022 | 90 | 95.4636 | 90.0235 | 3.0574 | 90 | 95.8854 | 14.4505 | -18.4232 | 69.0206 | 74.54 | 0.846
Log | 690 | 5.75 | 2014-08-27 19:10 | C13EOAT_test | 0.74821 | -0.37508 | 80.061 | 282.6346 | 112.4689 | 1.519 | -0.76131 | 4.0782 | 1.5 | 15.5057 | 24.6302 | 2.5284 | 0.73939 | 168.919 | 99.29 | 5.4369 | 104.7269 | 6.3022 | 103 | 103.005 | 103.9601 | 104 | 603.4256 | 19.7324 | 88.0996 | 80.8195 | 217.3188 | 216.643 | 399.236 | 84.4595 | 4.1028 | 84 | 1800.136 | 3.6595 | 1800 | 24.8533 | 1.9363 | 25 | 10000000000 | 35.5539 | 29.7459 | 179.9954 | 89.5114 | 90.0146 | 7.6825 | 90 | 61.5543 | 202.3806 | 206.803 | 194.7058 | 264.0123 | 265.6203 | 241.5116 | 10000000000 | 10000000000 | 39.927 | 4.0045 | 40 | 10000000000 | 0 | 125.4844 | 39.9847 | 8.5739 | 40 | 90.2311 | 89.7643 | 55.7737 | 10000000000 | 89.9905 | 4.4046 | 90 | 95.4633 | 89.9977 | 3.0579 | 90 | 95.8899 | 14.4517 | -18.4706 | 69.0531 | 74.52 | 0.84615
Log | 691 | 5.7583 | 2014-08-27 19:10 | C13EOAT_test | 0.74679 | -0.37508 | 85.4259 | 282.8354 | 109.9773 | 1.5013 | -0.76126 | 4.078 | 1.5 | 15.4561 | 24.7131 | 2.6594 | 0.7646 | 167.4293 | 99.29 | 4.0852 | 103.3753 | 6.2 | 103 | 103.1201 | 103.9994 | 104 | 590.2715 | 19.7324 | 87.3791 | 80.0502 | 217.3188 | 216.643 | 397.8614 | 83.7147 | 4.1021 | 84 | 1800.136 | 3.6595 | 1800 | 24.8473 | 1.9387 | 25 | 10000000000 | 35.4579 | 29.7707 | 180.0267 | 89.4984 | 90.0247 | 7.6805 | 90 | 61.7783 | 201.0695 | 205.9364 | 194.5899 | 264.6181 | 265.6212 | 241.2191 | 10000000000 | 10000000000 | 39.9411 | 4.0254 | 40 | 10000000000 | 0 | 125.3121 | 39.9832 | 8.5747 | 40 | 90.2212 | 89.8054 | 55.7389 | 10000000000 | 89.9823 | 4.4107 | 90 | 95.4328 | 90.0133 | 3.0572 | 90 | 95.8901 | 14.4512 | -19.2398 | 68.961 | 74.53 | 0.84616
Log | 692 | 5.7667 | 2014-08-27 19:11 | C13EOAT_test | 0.74323 | -0.37508 | 81.1056 | 283.3918 | 121.3832 | 1.4971 | -0.76129 | 4.0785 | 1.5 | 15.445 | 25.0518 | 2.8744 | 0.73094 | 166.5914 | 99.29 | 3.7628 | 103.0528 | 6.2015 | 103 | 103.1007 | 104.042 | 104 | 563.4787 | 20.3747 | 86.9448 | 79.6467 | 217.3188 | 216.643 | 397.5177 | 83.2957 | 4.1148 | 84 | 1800.309 | 3.6601 | 1800 | 24.817 | 1.9419 | 25 | 10000000000 | 35.5982 | 29.8285 | 179.9443 | 89.4419 | 89.9921 | 7.6856 | 90 | 63.0018 | 201.6205 | 205.8637 | 194.7785 | 263.8445 | 265.222 | 240.7695 | 10000000000 | 10000000000 | 39.947 | 4.0418 | 40 | 10000000000 | 0 | 125.2313 | 39.9375 | 8.5779 | 40 | 90.2159 | 89.7285 | 55.7467 | 10000000000 | 89.9606 | 4.4255 | 90 | 95.4326 | 89.9722 | 3.0584 | 90 | 95.8585 | 14.4482 | -19.6433 | 68.9342 | 74.52 | 0.84602
Log | 693 | 5.775 | 2014-08-27 19:11 | C13EOAT_test | 0.74754 | -0.37508 | 81.439 | 283.1423 | 109.2184 | 1.4961 | -0.76125 | 4.0782 | 1.5 | 15.4447 | 25.4042 | 3.0896 | 0.73165 | 165.963 | 99.29 | 3.8774 | 103.1674 | 6.1894 | 103 | 103.0539 | 104.0555 | 104 | 556.9523 | 20.4251 | 86.6438 | 79.3192 | 217.3188 | 216.643 | 397.174 | 82.9815 | 4.1341 | 84 | 1799.909 | 3.6604 | 1800 | 24.8189 | 1.9448 | 25 | 10000000000 | 35.7786 | 29.8013 | 179.9882 | 89.4653 | 89.9576 | 7.6918 | 90 | 63.2244 | 201.8618 | 206.0249 | 194.2027 | 262.4829 | 264.5619 | 239.8303 | 10000000000 | 10000000000 | 39.9972 | 4.0518 | 40 | 10000000000 | 0 | 125.1171 | 40.0223 | 8.5742 | 40 | 90.2113 | 89.7768 | 55.7594 | 10000000000 | 89.9393 | 4.4393 | 90 | 95.4258 | 89.9941 | 3.058 | 90 | 95.8391 | 14.4506 | -19.9708 | 68.9385 | 74.53 | 0.84605
Log | 694 | 5.7834 | 2014-08-27 19:12 | C13EOAT_test | 0.7474 | -0.37508 | 84.6237 | 282.9515 | 122.726 | 1.4969 | -0.76116 | 4.078 | 1.5 | 15.4492 | 25.3982 | 3.1456 | 0.72628 | 166.0216 | 99.29 | 3.8509 | 103.1409 | 6.1809 | 103 | 103.1649 | 104.0539 | 104 | 560.1818 | 20.4251 | 86.6562 | 79.3654 | 217.3188 | 216.643 | 397.174 | 83.0108 | 4.1535 | 84 | 1799.826 | 3.6605 | 1800 | 24.8504 | 1.9465 | 25 | 10000000000 | 35.817 | 29.8044 | 179.9973 | 89.4705 | 89.9985 | 7.6862 | 90 | 62.186 | 201.9584 | 206.0833 | 194.6486 | 262.6757 | 264.4194 | 239.6802 | 10000000000 | 10000000000 | 40.0333 | 4.0534 | 40 | 10000000000 | 0 | 125.188 | 39.9893 | 8.5756 | 40 | 90.2196 | 89.7776 | 55.7682 | 10000000000 | 89.9698 | 4.4382 | 90 | 95.4112 | 89.9986 | 3.0581 | 90 | 95.8397 | 14.4489 | -19.9246 | 68.9433 | 74.51 | 0.84625
Log | 695 | 5.7917 | 2014-08-27 19:12 | C13EOAT_test | 0.7476 | -0.37508 | 83.0274 | 282.7514 | 107.8995 | 1.5017 | -0.76128 | 4.0787 | 1.5 | 15.441 | 25.3226 | 3.1012 | 0.69839 | 166.2726 | 99.29 | 4.0138 | 103.3038 | 6.1594 | 103 | 102.9853 | 104.0416 | 104 | 557.6223 | 20.4251 | 86.7708 | 79.5018 | 217.3188 | 216.643 | 397.5177 | 83.1363 | 4.1701 | 84 | 1800.103 | 3.6599 | 1800 | 24.8532 | 1.9487 | 25 | 10000000000 | 35.8275 | 29.891 | 179.9612 | 89.4248 | 89.9976 | 7.6876 | 90 | 62.4798 | 202.5993 | 206.1163 | 194.9642 | 262.8903 | 264.1055 | 239.5173 | 10000000000 | 10000000000 | 40.0672 | 4.0417 | 40 | 10000000000 | 0 | 125.0625 | 40.0243 | 8.5735 | 40 | 90.2124 | 89.7487 | 55.7779 | 10000000000 | 90.0001 | 4.4362 | 90 | 95.4323 | 89.9806 | 3.0592 | 90 | 95.8398 | 14.4518 | -19.7883 | 68.9339 | 74.51 | 0.84618
Log | 696 | 5.8 | 2014-08-27 19:13 | C13EOAT_test | 0.74747 | -0.37508 | 85.8485 | 283.3053 | 110.5235 | 1.4996 | -0.76126 | 4.0788 | 1.5 | 15.4438 | 25.3992 | 3.2214 | 0.69981 | 166.0815 | 99.29 | 3.8744 | 103.1644 | 6.157 | 103 | 102.9874 | 104.0486 | 104 | 568.6754 | 20.4251 | 86.682 | 79.3995 | 217.3188 | 216.643 | 397.5177 | 83.0407 | 4.1888 | 84 | 1799.676 | 3.6606 | 1800 | 24.836 | 1.9513 | 25 | 10000000000 | 35.9085 | 29.9457 | 179.9733 | 89.4558 | 89.9883 | 7.6901 | 90 | 61.6283 | 202.4181 | 205.8077 | 194.3945 | 262.9256 | 264.1477 | 239.9956 | 10000000000 | 10000000000 | 40.0595 | 4.0332 | 40 | 10000000000 | 0 | 125.0065 | 40.0651 | 8.5707 | 40 | 90.224 | 89.7494 | 55.748 | 10000000000 | 89.9832 | 4.448 | 90 | 95.4312 | 89.9866 | 3.0594 | 90 | 95.838 | 14.4508 | -19.8905 | 68.937 | 74.51 | 0.8462
Log | 697 | 5.8083 | 2014-08-27 19:13 | C13EOAT_test | 0.74737 | -0.37414 | 82.9316 | 283.4795 | 109.2598 | 1.4694 | -0.7612 | 4.0791 | 1.5 | 15.4471 | 25.4227 | 3.2235 | 0.69918 | 165.7412 | 99.29 | 3.817 | 103.107 | 6.1558 | 103 | 102.9403 | 104.0562 | 104 | 601.8591 | 20.4251 | 86.5409 | 79.2002 | 217.3188 | 216.643 | 397.174 | 82.8706 | 4.2106 | 84 | 1800.53 | 3.6591 | 1800 | 24.8533 | 1.9531 | 25 | 10000000000 | 35.9102 | 29.9509 | 179.9579 | 89.4751 | 90.009 | 7.6877 | 90 | 60.4335 | 202.8574 | 205.8302 | 194.7967 | 262.2978 | 263.9312 | 240.9678 | 10000000000 | 10000000000 | 40.112 | 4.0138 | 40 | 10000000000 | 0 | 124.9241 | 40.0502 | 8.5703 | 40 | 90.1859 | 89.772 | 55.7158 | 10000000000 | 89.9866 | 4.454 | 90 | 95.4193 | 89.979 | 3.06 | 90 | 95.8371 | 14.4487 | -20.0898 | 68.9389 | 74.5 | 0.84616
Log | 698 | 5.8167 | 2014-08-27 19:14 | C13EOAT_test | 0.74782 | -0.37508 | 85.5726 | 282.7781 | 105.3647 | 1.4788 | -0.76117 | 4.0797 | 1.5 | 15.4512 | 25.1602 | 3.028 | 0.6995 | 165.89 | 99.29 | 3.9257 | 103.2158 | 6.141 | 103 | 103.0049 | 104.0249 | 104 | 594.3132 | 20.2294 | 86.5989 | 79.2911 | 217.3188 | 216.643 | 397.5177 | 82.945 | 4.23 | 84 | 1800.466 | 3.6588 | 1800 | 24.8497 | 1.9553 | 25 | 10000000000 | 35.8902 | 29.9177 | 179.9298 | 89.4322 | 89.9769 | 7.694 | 90 | 60.179 | 201.8776 | 205.6346 | 194.4656 | 262.4653 | 264.3069 | 241.4111 | 10000000000 | 10000000000 | 40.0853 | 3.997 | 40 | 10000000000 | 0 | 124.9096 | 40.0036 | 8.5718 | 40 | 90.1954 | 89.7344 | 55.7014 | 10000000000 | 89.9913 | 4.4575 | 90 | 95.4284 | 89.9649 | 3.061 | 90 | 95.8446 | 14.4453 | -19.9989 | 68.9397 | 74.5 | 0.84615
Log | 699 | 5.825 | 2014-08-27 19:14 | C13EOAT_test | 0.74802 | -0.37508 | 84.689 | 282.749 | 118.0507 | 1.5114 | -0.76126 | 4.0791 | 1.5 | 15.4438 | 24.7122 | 2.5883 | 0.70411 | 166.0029 | 99.29 | 4 | 103.2901 | 6.1243 | 103 | 103.0242 | 104.0229 | 104 | 563.9677 | 19.7324 | 86.6526 | 79.3503 | 217.3188 | 216.643 | 397.5177 | 83.0015 | 4.2494 | 84 | 1799.725 | 3.6602 | 1800 | 24.8523 | 1.9573 | 25 | 10000000000 | 35.5297 | 29.8498 | 179.9638 | 89.4506 | 89.9764 | 7.6955 | 90 | 61.6834 | 201.955 | 205.6498 | 195.0408 | 264.4212 | 266.2735 | 242.303 | 10000000000 | 10000000000 | 40.0715 | 3.9816 | 40 | 10000000000 | 0 | 124.8152 | 39.9458 | 8.5749 | 40 | 90.2071 | 89.7567 | 55.6759 | 10000000000 | 89.9864 | 4.464 | 90 | 95.4182 | 89.9819 | 3.0611 | 90 | 95.8696 | 14.446 | -19.9397 | 68.9273 | 74.48 | 0.84614
Log | 700 | 5.8334 | 2014-08-27 19:15 | C13EOAT_test | 0.74731 | -0.37508 | 84.9538 | 283.4953 | 113.7203 | 1.507 | -0.76119 | 4.0791 | 1.5 | 15.4453 | 24.7278 | 2.6515 | 0.82214 | 166.0931 | 99.29 | 3.878 | 103.168 | 6.1243 | 103 | 102.9199 | 104.0368 | 104 | 565.0937 | 19.7324 | 86.6964 | 79.3967 | 217.3188 | 216.643 | 397.174 | 83.0465 | 4.2676 | 84 | 1799.668 | 3.6603 | 1800 | 24.8474 | 1.9592 | 25 | 10000000000 | 35.5151 | 29.8662 | 179.9773 | 89.4192 | 89.9689 | 7.6983 | 90 | 61.6488 | 202.3336 | 205.8721 | 194.6443 | 264.0858 | 265.8108 | 242.9252 | 10000000000 | 10000000000 | 40.028 | 3.9706 | 40 | 10000000000 | 0 | 124.7625 | 39.9226 | 8.5777 | 40 | 90.2197 | 89.7576 | 55.6924 | 10000000000 | 89.9911 | 4.4662 | 90 | 95.4226 | 89.9887 | 3.0612 | 90 | 95.8679 | 14.4456 | -19.8933 | 68.9294 | 74.47 | 0.84611
Log | 701 | 5.8417 | 2014-08-27 19:15 | C13EOAT_test | 0.74812 | -0.37414 | 84.0419 | 283.1077 | 116.5736 | 1.4394 | -0.76115 | 4.0799 | 1.5 | 15.4913 | 24.7126 | 2.6838 | 0.69832 | 166.0327 | 99.29 | 3.7628 | 103.0528 | 6.1272 | 103 | 102.9033 | 104.032 | 104 | 564.5427 | 19.7935 | 86.6482 | 79.3845 | 217.3188 | 216.643 | 397.5177 | 83.0164 | 4.2851 | 84 | 1800.011 | 3.6598 | 1800 | 24.8577 | 1.9608 | 25 | 10000000000 | 35.6082 | 29.9118 | 179.9521 | 89.4206 | 89.9743 | 7.6993 | 90 | 61.4543 | 203.1693 | 206.2436 | 195.0015 | 264.0156 | 265.9447 | 243.2652 | 10000000000 | 10000000000 | 40.0077 | 3.9625 | 40 | 10000000000 | 0 | 124.7626 | 39.9269 | 8.5797 | 40 | 90.2132 | 89.7389 | 55.7454 | 10000000000 | 89.978 | 4.4727 | 90 | 95.4244 | 89.9761 | 3.0621 | 90 | 95.8779 | 14.4472 | -19.9055 | 69.0179 | 74.47 | 0.84598
Log | 702 | 5.85 | 2014-08-27 19:16 | C13EOAT_test | 0.74778 | -0.37508 | 84.0177 | 283.0003 | 116.0248 | 1.5127 | -0.76113 | 4.0794 | 1.5 | 15.4458 | 24.714 | 2.6227 | 0.73238 | 166.0834 | 99.29 | 3.7628 | 103.0528 | 6.1254 | 103 | 102.9974 | 104.0372 | 104 | 561.7733 | 19.741 | 86.6862 | 79.3972 | 217.3188 | 216.643 | 397.174 | 83.0417 | 4.3042 | 84 | 1799.831 | 3.6603 | 1800 | 24.881 | 1.9619 | 25 | 10000000000 | 35.564 | 29.8651 | 180.0208 | 89.4143 | 89.9505 | 7.7048 | 90 | 60.7324 | 201.557 | 205.7073 | 194.4938 | 264.0692 | 266.0252 | 243.869 | 10000000000 | 10000000000 | 40.002 | 3.9639 | 40 | 10000000000 | 0 | 124.8044 | 39.9264 | 8.582 | 40 | 90.2268 | 89.794 | 55.7317 | 10000000000 | 90.0026 | 4.4646 | 90 | 95.424 | 90.0104 | 3.0613 | 90 | 95.8829 | 14.4459 | -19.8928 | 68.9308 | 74.46 | 0.84602
Log | 703 | 5.8583 | 2014-08-27 19:16 | C13EOAT_test | 0.7479 | -0.37508 | 82.0532 | 283.1248 | 115.8441 | 1.5064 | -0.76129 | 4.0794 | 1.5 | 15.4485 | 24.7139 | 2.6298 | 0.69838 | 166.1674 | 99.29 | 3.9255 | 103.2155 | 6.1075 | 103 | 103.089 | 104.0223 | 104 | 570.5616 | 19.7434 | 86.7484 | 79.419 | 217.3188 | 216.643 | 397.5177 | 83.0837 | 4.3217 | 84 | 1799.728 | 3.6604 | 1800 | 24.8628 | 1.9642 | 25 | 10000000000 | 35.5277 | 29.7925 | 180.0238 | 89.4305 | 89.9948 | 7.6994 | 90 | 61.3361 | 202.6047 | 207.0576 | 194.5426 | 263.9688 | 265.925 | 243.7842 | 10000000000 | 10000000000 | 39.987 | 3.9627 | 40 | 10000000000 | 0 | 124.8206 | 39.9231 | 8.5843 | 40 | 90.228 | 89.7959 | 55.7148 | 10000000000 | 90.0017 | 4.4642 | 90 | 95.4407 | 90.0119 | 3.0609 | 90 | 95.8825 | 14.4469 | -19.871 | 68.9379 | 74.45 | 0.84617
Log | 704 | 5.8667 | 2014-08-27 19:17 | C13EOAT_test | 0.7476 | -0.37508 | 82.2562 | 282.8606 | 119.3625 | 1.5082 | -0.76123 | 4.0802 | 1.5 | 15.4556 | 25.263 | 3.0425 | 0.73588 | 166.5653 | 99.29 | 4.0726 | 103.3626 | 6.0854 | 103 | 102.9858 | 104.0591 | 104 | 607.9287 | 20.4218 | 86.9514 | 79.6139 | 217.3188 | 216.643 | 397.5177 | 83.2826 | 4.3368 | 84 | 1799.9 | 3.6604 | 1800 | 24.8468 | 1.9665 | 25 | 10000000000 | 35.6664 | 29.7227 | 179.9972 | 89.422 | 89.9589 | 7.7067 | 90 | 61.4703 | 202.6025 | 205.8721 | 194.5714 | 264.4618 | 266.1873 | 243.3128 | 10000000000 | 10000000000 | 39.9865 | 3.9612 | 40 | 10000000000 | 0 | 124.7288 | 39.9526 | 8.5845 | 40 | 90.2327 | 89.7645 | 55.6828 | 10000000000 | 89.9918 | 4.4663 | 90 | 95.449 | 89.9986 | 3.061 | 90 | 95.8496 | 14.4466 | -19.6761 | 68.9506 | 74.45 | 0.84624
Log | 705 | 5.875 | 2014-08-27 19:17 | C13EOAT_test | 0.74745 | -0.37508 | 84.9309 | 283.0125 | 111.7312 | 1.5025 | -0.76133 | 4.0797 | 1.5 | 15.447 | 25.1391 | 2.8759 | 0.70415 | 166.0509 | 99.29 | 3.8577 | 103.1477 | 6.0905 | 103 | 102.855 | 104.0527 | 104 | 564.9434 | 20.34 | 86.6714 | 79.3795 | 217.3188 | 216.643 | 397.174 | 83.0255 | 4.3542 | 84 | 1799.496 | 3.6612 | 1800 | 24.8463 | 1.9687 | 25 | 10000000000 | 35.7805 | 29.7375 | 179.9576 | 89.4578 | 89.99 | 7.7031 | 90 | 61.3508 | 201.9739 | 205.3428 | 194.6657 | 264.2282 | 266.2849 | 243.1661 | 10000000000 | 10000000000 | 39.9609 | 3.9647 | 40 | 10000000000 | 0 | 124.6359 | 40.0318 | 8.5807 | 40 | 90.2191 | 89.7386 | 55.6859 | 10000000000 | 90.0122 | 4.4559 | 90 | 95.4363 | 89.9788 | 3.0617 | 90 | 95.8676 | 14.4519 | -19.9105 | 68.9453 | 74.45 | 0.84601
Log | 706 | 5.8834 | 2014-08-27 19:18 | C13EOAT_test | 0.74744 | -0.37508 | 83.4054 | 283.1088 | 112.3434 | 1.5039 | -0.76118 | 4.0795 | 1.5 | 15.4452 | 24.7409 | 2.6178 | 0.76578 | 165.9716 | 99.29 | 3.7508 | 103.0408 | 6.0937 | 103 | 102.9969 | 104.0369 | 104 | 566.1215 | 19.7324 | 86.6471 | 79.3245 | 217.3188 | 216.643 | 397.174 | 82.9858 | 4.372 | 84 | 1800.167 | 3.6603 | 1800 | 24.8453 | 1.971 | 25 | 10000000000 | 35.5132 | 29.6966 | 179.9728 | 89.4553 | 89.9775 | 7.7063 | 90 | 62.3006 | 203.0005 | 206.4349 | 195.2071 | 264.1043 | 266.0221 | 242.7445 | 10000000000 | 10000000000 | 39.957 | 3.969 | 40 | 10000000000 | 0 | 124.6172 | 40.0162 | 8.5808 | 40 | 90.2104 | 89.7624 | 55.694 | 10000000000 | 90.0078 | 4.4563 | 90 | 95.454 | 89.9864 | 3.0617 | 90 | 95.8835 | 14.4515 | -19.9655 | 68.9412 | 74.44 | 0.84617
Log | 707 | 5.8917 | 2014-08-27 19:18 | C13EOAT_test | 0.74819 | -0.37508 | 86.0131 | 283.1461 | 115.1231 | 1.5084 | -0.76118 | 4.0801 | 1.5 | 15.3947 | 24.8356 | 2.7017 | 0.70487 | 166.1052 | 99.29 | 3.7696 | 103.0596 | 6.0901 | 103 | 103.0945 | 104.0409 | 104 | 562.7334 | 20.0796 | 86.7001 | 79.4051 | 217.3188 | 216.643 | 397.174 | 83.0526 | 4.389 | 84 | 1799.697 | 3.661 | 1800 | 24.8579 | 1.9729 | 25 | 10000000000 | 35.5164 | 29.688 | 179.9762 | 89.4836 | 89.9985 | 7.7034 | 90 | 62.5694 | 203.3289 | 206.6283 | 194.8824 | 263.6054 | 265.5118 | 242.6961 | 10000000000 | 10000000000 | 39.9916 | 3.9729 | 40 | 10000000000 | 0 | 124.663 | 40.0079 | 8.5808 | 40 | 90.2174 | 89.7588 | 55.7139 | 10000000000 | 89.9718 | 4.4666 | 90 | 95.4223 | 89.9881 | 3.0618 | 90 | 95.8786 | 14.4516 | -19.8849 | 68.8471 | 74.44 | 0.84619
Log | 708 | 5.9 | 2014-08-27 19:19 | C13EOAT_test | 0.74803 | -0.37414 | 84.6765 | 282.7538 | 118.3188 | 1.5024 | -0.76119 | 4.0802 | 1.5 | 15.4523 | 25.4037 | 3.2201 | 0.69902 | 166.2236 | 99.29 | 3.9526 | 103.2426 | 6.0691 | 103 | 103.0544 | 104.0523 | 104 | 563.8015 | 20.4251 | 86.7491 | 79.4745 | 217.3188 | 216.643 | 397.174 | 83.1118 | 4.4064 | 84 | 1799.586 | 3.6614 | 1800 | 24.8921 | 1.974 | 25 | 10000000000 | 35.851 | 29.7399 | 180.047 | 89.5474 | 90.0677 | 7.691 | 90 | 62.3099 | 200.7477 | 204.6293 | 194.2688 | 263.9602 | 265.8754 | 243.1717 | 10000000000 | 10000000000 | 40.0331 | 3.969 | 40 | 10000000000 | 0 | 124.7538 | 40.1007 | 8.5742 | 40 | 90.2557 | 89.7913 | 55.7209 | 10000000000 | 90.028 | 4.4341 | 90 | 95.4319 | 90.0235 | 3.0605 | 90 | 95.8388 | 14.4516 | -19.8155 | 68.9546 | 74.43 | 0.84615
Log | 709 | 5.9083 | 2014-08-27 19:19 | C13EOAT_test | 0.74771 | -0.37508 | 84.2641 | 282.6186 | 110.134 | 1.4988 | -0.76121 | 4.0803 | 1.5 | 15.4477 | 25.2624 | 3.0478 | 0.69835 | 166.2502 | 99.29 | 3.8443 | 103.1343 | 6.0662 | 103 | 103.1571 | 104.0553 | 104 | 561.9996 | 20.4251 | 86.7566 | 79.4935 | 217.3188 | 216.643 | 397.174 | 83.1251 | 4.4234 | 84 | 1799.535 | 3.6613 | 1800 | 24.9427 | 1.9742 | 25 | 10000000000 | 35.8458 | 29.8085 | 180.0788 | 89.5748 | 90.0948 | 7.6815 | 90 | 61.798 | 201.4067 | 205.1103 | 194.6396 | 263.5707 | 265.3298 | 241.459 | 10000000000 | 10000000000 | 40.1306 | 3.943 | 40 | 10000000000 | 0 | 124.7502 | 40.2099 | 8.5635 | 40 | 90.2693 | 89.8095 | 55.6832 | 10000000000 | 90.0575 | 4.4059 | 90 | 95.4543 | 90.0394 | 3.059 | 90 | 95.8446 | 14.4472 | -19.7965 | 68.937 | 74.43 | 0.84609
Log | 710 | 5.9167 | 2014-08-27 19:20 | C13EOAT_test | 0.74818 | -0.37508 | 83.0843 | 282.8262 | 114.0512 | 1.5 | -0.76126 | 4.081 | 1.5 | 15.4464 | 25.4347 | 3.2214 | 0.69832 | 166.2113 | 99.29 | 3.8258 | 103.1158 | 6.0612 | 103 | 102.8244 | 104.0521 | 104 | 583.4363 | 20.4251 | 86.7636 | 79.4477 | 217.3188 | 216.643 | 397.174 | 83.1056 | 4.4396 | 84 | 1800.069 | 3.6605 | 1800 | 24.9915 | 1.9738 | 25 | 10000000000 | 35.9639 | 29.7604 | 180.1281 | 89.6259 | 90.1446 | 7.6661 | 90 | 61.754 | 202.089 | 205.5056 | 194.5394 | 263.1101 | 264.9894 | 242.1423 | 10000000000 | 10000000000 | 40.2146 | 3.9034 | 40 | 10000000000 | 0 | 124.7324 | 40.2249 | 8.5556 | 40 | 90.2673 | 89.8609 | 55.7091 | 10000000000 | 90.0774 | 4.3799 | 90 | 95.4795 | 90.0641 | 3.057 | 90 | 95.8387 | 14.45 | -19.8422 | 68.9404 | 74.41 | 0.84603
Log | 711 | 5.925 | 2014-08-27 19:20 | C13EOAT_test | 0.74833 | -0.37508 | 85.466 | 282.7207 | 114.9455 | 1.5032 | -0.76119 | 4.0811 | 1.5 | 15.4842 | 25.5692 | 3.2323 | 0.7315 | 166.2207 | 99.2821 | 3.8357 | 103.1178 | 6.0563 | 103 | 102.9429 | 104.0674 | 104 | 592.9661 | 20.4251 | 86.7407 | 79.48 | 217.3188 | 216.643 | 397.174 | 83.1103 | 4.4569 | 84 | 1800.328 | 3.6601 | 1800 | 25.0317 | 1.9729 | 25 | 10000000000 | 36.0682 | 29.7453 | 180.0854 | 89.6269 | 90.1348 | 7.6588 | 90 | 60.7212 | 200.6903 | 203.9762 | 194.9244 | 263.6156 | 265.7768 | 242.0654 | 10000000000 | 10000000000 | 40.1718 | 3.8636 | 40 | 10000000000 | 0 | 124.7122 | 40.2859 | 8.5446 | 40 | 90.2592 | 89.8262 | 55.6641 | 10000000000 | 90.0525 | 4.3704 | 90 | 95.4979 | 90.0427 | 3.0566 | 90 | 95.8228 | 14.4451 | -19.8021 | 69.0009 | 74.41 | 0.84607
Log | 712 | 5.9333 | 2014-08-27 19:21 | C13EOAT_test | 0.74824 | -0.37508 | 81.3447 | 283.1248 | 111.555 | 1.5076 | -0.76124 | 4.081 | 1.5 | 15.5039 | 25.3969 | 3.0787 | 0.69916 | 166.7782 | 99.2759 | 3.9344 | 103.2104 | 6.0433 | 103 | 102.7522 | 104.0392 | 104 | 564.7501 | 20.4248 | 87.0542 | 79.724 | 217.3188 | 216.643 | 397.174 | 83.3891 | 4.4697 | 84 | 1800.082 | 3.6605 | 1800 | 25.0071 | 1.9731 | 25 | 10000000000 | 35.9892 | 29.827 | 180.0595 | 89.6106 | 90.1361 | 7.6497 | 90 | 62.233 | 202.4116 | 205.659 | 194.4236 | 263.3636 | 265.2908 | 242.4678 | 10000000000 | 10000000000 | 40.0606 | 3.841 | 40 | 10000000000 | 0 | 124.6832 | 40.2368 | 8.5381 | 40 | 90.2648 | 89.7947 | 55.6734 | 10000000000 | 90.0525 | 4.3525 | 90 | 95.4489 | 90.0298 | 3.0558 | 90 | 95.8124 | 14.4473 | -19.5519 | 69.0409 | 74.41 | 0.84618
Log | 713 | 5.9417 | 2014-08-27 19:21 | C13EOAT_test | 0.74731 | -0.37508 | 79.3274 | 282.7935 | 116.5323 | 1.5268 | -0.76009 | 4.0816 | 1.5 | 15.4925 | 25.3881 | 3.1954 | 0.69837 | 167.1022 | 99.29 | 3.9187 | 103.2087 | 6.0321 | 103 | 102.685 | 104.0562 | 104 | 561.0591 | 20.5321 | 87.1759 | 79.9262 | 217.3672 | 216.643 | 397.174 | 83.5511 | 4.4784 | 84 | 1799.85 | 3.6616 | 1800 | 24.97 | 1.9738 | 25 | 10000000000 | 35.9297 | 29.7501 | 180.039 | 89.5928 | 90.1224 | 7.6433 | 90 | 62.8487 | 202.7364 | 205.2337 | 194.2218 | 264.3034 | 265.7522 | 242.6779 | 10000000000 | 10000000000 | 40.0275 | 3.8326 | 40 | 10000000000 | 0 | 124.7093 | 40.2308 | 8.5303 | 40 | 90.2497 | 89.7893 | 55.6843 | 10000000000 | 90.0422 | 4.3444 | 90 | 95.4647 | 90.0195 | 3.0555 | 90 | 95.831 | 14.4464 | -19.3638 | 69.0185 | 74.42 | 0.84615
Log | 714 | 5.95 | 2014-08-27 19:22 | C13EOAT_test | 0.74821 | -0.37414 | 79.164 | 282.5173 | 114.1991 | 1.5037 | -0.76134 | 4.0816 | 1.5 | 15.4434 | 25.0837 | 2.8807 | 0.71081 | 166.5229 | 99.26 | 3.8048 | 103.0648 | 6.0364 | 103 | 102.6448 | 104.021 | 104 | 564.0403 | 20.4251 | 86.9258 | 79.5972 | 217.3188 | 216.643 | 397.174 | 83.2615 | 4.4915 | 84 | 1799.878 | 3.6611 | 1800 | 24.9327 | 1.9755 | 25 | 10000000000 | 35.8989 | 29.7447 | 180.0585 | 89.5826 | 90.1216 | 7.6357 | 90 | 62.4598 | 200.7555 | 204.6459 | 194.3427 | 264.3038 | 265.7823 | 242.1573 | 10000000000 | 10000000000 | 39.9597 | 3.8377 | 40 | 10000000000 | 0 | 124.7894 | 40.2293 | 8.523 | 40 | 90.2574 | 89.8011 | 55.7397 | 10000000000 | 90.0183 | 4.3419 | 90 | 95.4499 | 90.0292 | 3.0546 | 90 | 95.8147 | 14.4461 | -19.6628 | 68.9267 | 74.41 | 0.84609
Log | 715 | 5.9583 | 2014-08-27 19:22 | C13EOAT_test | 0.74863 | -0.37508 | 84.5903 | 282.7549 | 114.4599 | 1.506 | -0.76009 | 4.0815 | 1.5 | 15.4522 | 25.1986 | 3.0479 | 0.69834 | 167.0428 | 99.29 | 3.7764 | 103.0664 | 6.0321 | 103 | 102.4771 | 104.0393 | 104 | 559.0405 | 20.4251 | 87.1652 | 79.8776 | 217.4096 | 216.643 | 396.8304 | 83.5214 | 4.5011 | 84 | 1800.613 | 3.66 | 1800 | 24.8764 | 1.9783 | 25 | 10000000000 | 35.9285 | 29.714 | 180.0216 | 89.5662 | 90.097 | 7.6329 | 90 | 59.9554 | 200.8656 | 204.6823 | 194.8424 | 263.6209 | 265.2946 | 242.4146 | 10000000000 | 10000000000 | 39.9484 | 3.853 | 40 | 10000000000 | 0 | 124.7597 | 40.1845 | 8.5188 | 40 | 90.2312 | 89.7904 | 55.7649 | 10000000000 | 90.0408 | 4.3276 | 90 | 95.4699 | 90.0108 | 3.0549 | 90 | 95.8519 | 14.4473 | -19.4124 | 68.9456 | 74.41 | 0.84605
Log | 716 | 5.9667 | 2014-08-27 19:23 | C13EOAT_test | 0.74782 | -0.37508 | 85.5264 | 282.7524 | 109.1486 | 1.5027 | -0.76013 | 4.0821 | 1.5 | 15.4468 | 25.2792 | 3.185 | 0.70695 | 167.5006 | 99.29 | 3.8306 | 103.1206 | 6.0246 | 103 | 102.8674 | 104.0494 | 104 | 581.041 | 20.4251 | 87.3795 | 80.1211 | 217.3627 | 216.643 | 397.174 | 83.7503 | 4.5078 | 84 | 1799.885 | 3.6619 | 1800 | 24.912 | 1.9791 | 25 | 10000000000 | 35.9987 | 29.7297 | 180.0232 | 89.5697 | 90.0898 | 7.6287 | 90 | 60.5954 | 202.7798 | 205.3309 | 194.5141 | 262.6725 | 264.3844 | 241.9794 | 10000000000 | 10000000000 | 39.8958 | 3.8736 | 40 | 10000000000 | 0 | 124.7725 | 40.1592 | 8.5143 | 40 | 90.2376 | 89.7856 | 55.7771 | 10000000000 | 89.9966 | 4.3416 | 90 | 95.4425 | 90.0116 | 3.0548 | 90 | 95.8456 | 14.4517 | -19.1689 | 68.9447 | 74.4 | 0.8461
Log | 717 | 5.975 | 2014-08-27 19:23 | C13EOAT_test | 0.74926 | -0.37508 | 84.2472 | 283.5547 | 115.302 | 1.5091 | -0.76005 | 4.082 | 1.5 | 15.4435 | 25.2081 | 3.05 | 0.69854 | 167.679 | 99.29 | 3.973 | 103.2629 | 6.005 | 103 | 102.9898 | 104.0452 | 104 | 595.314 | 20.4251 | 87.4761 | 80.203 | 217.3926 | 216.643 | 397.174 | 83.8395 | 4.5123 | 84 | 1800.454 | 3.6611 | 1800 | 24.9308 | 1.9798 | 25 | 10000000000 | 36.0022 | 29.71 | 179.9752 | 89.5231 | 90.0703 | 7.6278 | 90 | 61.3197 | 202.0111 | 205.3607 | 194.2764 | 262.8741 | 264.3442 | 242.7293 | 10000000000 | 10000000000 | 39.9402 | 3.8949 | 40 | 10000000000 | 0 | 124.6897 | 40.1536 | 8.5093 | 40 | 90.2207 | 89.7546 | 55.8284 | 10000000000 | 89.9952 | 4.3448 | 90 | 95.4534 | 89.9876 | 3.0559 | 90 | 95.8511 | 14.449 | -19.087 | 68.9329 | 74.39 | 0.84615
Log | 718 | 5.9833 | 2014-08-27 19:24 | C13EOAT_test | 0.74908 | -0.37508 | 81.5366 | 283.4225 | 112.1333 | 1.5005 | -0.76016 | 4.082 | 1.5 | 15.4699 | 24.7963 | 2.6499 | 0.70079 | 167.6859 | 99.29 | 3.8644 | 103.1544 | 6.0042 | 103 | 103.0135 | 104.0302 | 104 | 598.6097 | 19.8186 | 87.4893 | 80.1966 | 217.3879 | 216.643 | 397.5177 | 83.8429 | 4.5149 | 84 | 1800.068 | 3.6616 | 1800 | 24.9773 | 1.9796 | 25 | 10000000000 | 35.7337 | 29.68 | 179.9655 | 89.4851 | 90.0284 | 7.632 | 90 | 61.3919 | 203.0692 | 205.5703 | 194.4342 | 264.6156 | 266.0847 | 243.5044 | 10000000000 | 10000000000 | 39.8918 | 3.9174 | 40 | 10000000000 | 0 | 124.6693 | 40.1039 | 8.507 | 40 | 90.2121 | 89.7534 | 55.7728 | 10000000000 | 89.9882 | 4.3527 | 90 | 95.4474 | 89.9827 | 3.0563 | 90 | 95.884 | 14.4499 | -19.0934 | 68.9841 | 74.39 | 0.846
Log | 719 | 5.9917 | 2014-08-27 19:24 | C13EOAT_test | 0.74543 | -0.37414 | 82.8863 | 282.7503 | 112.9802 | 1.48 | -0.75998 | 4.0823 | 1.5 | 15.4995 | 24.7149 | 2.5469 | 0.75066 | 168.0759 | 99.29 | 3.7445 | 103.0345 | 6.0064 | 103 | 103.0676 | 104.0352 | 104 | 561.2183 | 19.9335 | 87.6667 | 80.4091 | 217.358 | 216.643 | 397.174 | 84.0379 | 4.5163 | 84 | 1800.127 | 3.6617 | 1800 | 24.9577 | 1.9804 | 25 | 10000000000 | 35.6689 | 29.7038 | 179.9147 | 89.4997 | 90.0215 | 7.6322 | 90 | 61.3908 | 202.1595 | 205.6036 | 194.526 | 265.0114 | 266.5044 | 243.6301 | 10000000000 | 10000000000 | 39.9129 | 3.9398 | 40 | 10000000000 | 0 | 124.6695 | 40.028 | 8.5078 | 40 | 90.1981 | 89.7166 | 55.7448 | 10000000000 | 89.9854 | 4.358 | 90 | 95.4349 | 89.9574 | 3.0575 | 90 | 95.89 | 14.4498 | -18.8808 | 69.0379 | 74.4 | 0.84604
Log | 720 | 6 | 2014-08-27 19:25 | C13EOAT_test | 0.74927 | -0.37414 | 82.3905 | 282.7156 | 117.1743 | 1.5006 | -0.76017 | 4.0822 | 1.5 | 15.4503 | 24.7309 | 2.6928 | 0.69879 | 167.5314 | 99.29 | 3.5798 | 102.8698 | 6.0214 | 103 | 103.0186 | 104.0468 | 104 | 556.6097 | 20.1401 | 87.4027 | 80.1287 | 217.3539 | 216.643 | 397.174 | 83.7657 | 4.5209 | 84 | 1800.324 | 3.6613 | 1800 | 24.9462 | 1.9814 | 25 | 10000000000 | 35.6363 | 29.7426 | 179.9236 | 89.4378 | 90.0017 | 7.6353 | 90 | 61.7205 | 203.0363 | 206.1337 | 194.9094 | 263.7603 | 265.9674 | 242.8665 | 10000000000 | 10000000000 | 39.9718 | 3.9502 | 40 | 10000000000 | 0 | 124.7578 | 40.0304 | 8.5065 | 40 | 90.1985 | 89.7251 | 55.7375 | 10000000000 | 89.9671 | 4.3727 | 90 | 95.4027 | 89.9618 | 3.0585 | 90 | 95.8773 | 14.4491 | -19.1613 | 68.9457 | 74.38 | 0.84616
Log | 721 | 6.0084 | 2014-08-27 19:25 | C13EOAT_test | 0.74895 | -0.37508 | 82.9058 | 283.1338 | 116.4182 | 1.5071 | -0.76024 | 4.0821 | 1.5 | 15.4955 | 25.3838 | 3.1974 | 0.70048 | 167.444 | 99.29 | 3.6385 | 102.9284 | 6.0222 | 103 | 103.0644 | 104.0448 | 104 | 562.2856 | 20.4919 | 87.3705 | 80.0735 | 217.3707 | 216.643 | 396.8304 | 83.722 | 4.5269 | 84 | 1800.156 | 3.6615 | 1800 | 24.9387 | 1.9826 | 25 | 10000000000 | 35.7593 | 29.7046 | 179.8976 | 89.4166 | 89.9805 | 7.6392 | 90 | 61.4681 | 202.6106 | 205.7179 | 194.791 | 263.085 | 265.0834 | 242.2262 | 10000000000 | 10000000000 | 40.0018 | 3.9549 | 40 | 10000000000 | 0 | 124.6964 | 39.9851 | 8.5085 | 40 | 90.1814 | 89.7161 | 55.7264 | 10000000000 | 89.9625 | 4.3832 | 90 | 95.4408 | 89.9488 | 3.06 | 90 | 95.8431 | 14.4489 | -19.2165 | 69.0288 | 74.37 | 0.8462
Log | 722 | 6.0167 | 2014-08-27 19:26 | C13EOAT_test | 0.74927 | -0.37508 | 77.754 | 282.7526 | 117.53 | 1.5004 | -0.76005 | 4.082 | 1.5 | 15.5006 | 25.3981 | 3.1929 | 0.70067 | 167.8835 | 99.29 | 3.7083 | 102.9983 | 6.0174 | 103 | 102.9862 | 104.0531 | 104 | 564.0843 | 20.4661 | 87.5859 | 80.2976 | 217.4009 | 216.643 | 397.174 | 83.9418 | 4.5286 | 84 | 1799.954 | 3.6618 | 1800 | 25.0181 | 1.9814 | 25 | 10000000000 | 35.9553 | 29.6789 | 179.97 | 89.4331 | 89.9511 | 7.6452 | 90 | 61.5852 | 200.3961 | 204.746 | 193.859 | 263.8416 | 266.2798 | 242.9267 | 10000000000 | 10000000000 | 40.0335 | 3.9462 | 40 | 10000000000 | 0 | 124.8115 | 40.0109 | 8.5068 | 40 | 90.2038 | 89.7662 | 55.6872 | 10000000000 | 89.9847 | 4.3842 | 90 | 95.417 | 89.985 | 3.0598 | 90 | 95.8364 | 14.4525 | -18.9924 | 69.0453 | 74.37 | 0.84618
Log | 723 | 6.025 | 2014-08-27 19:26 | C13EOAT_test | 0.74952 | -0.37508 | 79.737 | 282.8886 | 112.6688 | 1.512 | -0.76006 | 4.0824 | 1.5 | 15.499 | 24.719 | 2.6274 | 0.72117 | 168.019 | 99.29 | 3.7764 | 103.0664 | 6.0099 | 103 | 103.0561 | 104.0133 | 104 | 573.0502 | 19.9926 | 87.6626 | 80.3563 | 217.3535 | 216.643 | 397.174 | 84.0095 | 4.5287 | 84 | 1799.815 | 3.662 | 1800 | 25.0653 | 1.9798 | 25 | 10000000000 | 35.918 | 29.6733 | 179.9299 | 89.4199 | 89.9328 | 7.6506 | 90 | 60.9119 | 201.8709 | 206.0627 | 194.2376 | 263.6849 | 265.0555 | 242.8631 | 10000000000 | 10000000000 | 40.0678 | 3.9337 | 40 | 10000000000 | 0 | 124.7741 | 40.0093 | 8.506 | 40 | 90.2051 | 89.7248 | 55.7028 | 10000000000 | 89.9647 | 4.3998 | 90 | 95.3998 | 89.965 | 3.0614 | 90 | 95.8783 | 14.451 | -18.9337 | 69.0395 | 74.37 | 0.84615
Log | 724 | 6.0333 | 2014-08-27 19:27 | C13EOAT_test | 0.74958 | -0.37508 | 82.6622 | 283.1188 | 118.3495 | 1.5076 | -0.76008 | 4.082 | 1.5 | 15.5497 | 24.6509 | 2.5281 | 0.69832 | 168.0313 | 99.29 | 3.6819 | 102.9719 | 6.0137 | 103 | 103.0658 | 104.0315 | 104 | 598.3514 | 19.8801 | 87.6817 | 80.3496 | 217.3382 | 216.643 | 397.174 | 84.0156 | 4.5281 | 84 | 1799.642 | 3.6622 | 1800 | 25.1005 | 1.978 | 25 | 10000000000 | 35.688 | 29.6541 | 179.9216 | 89.4345 | 89.9484 | 7.6519 | 90 | 61.347 | 203.1086 | 206.6418 | 194.3968 | 263.8438 | 266.082 | 242.7256 | 10000000000 | 10000000000 | 40.0545 | 3.9199 | 40 | 10000000000 | 0 | 124.7742 | 39.9657 | 8.5082 | 40 | 90.1838 | 89.7378 | 55.7083 | 10000000000 | 89.9678 | 4.408 | 90 | 95.4287 | 89.9608 | 3.0626 | 90 | 95.8905 | 14.4521 | -18.9404 | 69.1334 | 74.36 | 0.8462
Log | 725 | 6.0417 | 2014-08-27 19:27 | C13EOAT_test | 0.74906 | -0.37508 | 83.6274 | 283.5561 | 104.9599 | 1.5091 | -0.76005 | 4.0818 | 1.5 | 15.5463 | 24.7957 | 2.7008 | 0.69832 | 168.0698 | 99.29 | 3.6272 | 102.9172 | 6.022 | 103 | 102.9091 | 104.0342 | 104 | 591.826 | 19.847 | 87.6812 | 80.3886 | 217.4042 | 216.643 | 397.174 | 84.0349 | 4.5281 | 84 | 1800.606 | 3.6608 | 1800 | 25.0615 | 1.9777 | 25 | 10000000000 | 35.6707 | 29.6174 | 179.8871 | 89.393 | 89.9194 | 7.6604 | 90 | 61.089 | 202.1374 | 205.7795 | 194.4382 | 264.04 | 266.1982 | 243.1127 | 10000000000 | 10000000000 | 40.0478 | 3.9062 | 40 | 10000000000 | 0 | 124.6655 | 39.9366 | 8.5108 | 40 | 90.1691 | 89.718 | 55.6997 | 10000000000 | 89.9622 | 4.4179 | 90 | 95.433 | 89.9436 | 3.0643 | 90 | 95.8726 | 14.4523 | -18.9014 | 69.1277 | 74.35 | 0.84619
Log | 726 | 6.05 | 2014-08-27 19:28 | C13EOAT_test | 0.74958 | -0.37508 | 80.974 | 283.1377 | 123.2139 | 1.4954 | -0.76009 | 4.0822 | 1.5 | 15.489 | 24.6722 | 2.5295 | 0.69977 | 168.0799 | 99.29 | 3.587 | 102.877 | 6.0294 | 103 | 102.9632 | 104.0394 | 104 | 563.5187 | 19.7649 | 87.6877 | 80.3921 | 217.4086 | 216.643 | 397.174 | 84.0399 | 4.5283 | 84 | 1800.137 | 3.6614 | 1800 | 24.9249 | 1.9806 | 25 | 10000000000 | 35.5901 | 29.5848 | 179.9237 | 89.4345 | 89.949 | 7.6597 | 90 | 62.2026 | 203.8194 | 206.4294 | 194.5795 | 263.5906 | 266.0558 | 242.6595 | 10000000000 | 10000000000 | 40.0564 | 3.8919 | 40 | 10000000000 | 0 | 124.6347 | 39.9651 | 8.5106 | 40 | 90.1967 | 89.727 | 55.703 | 10000000000 | 89.9852 | 4.4147 | 90 | 95.4472 | 89.9618 | 3.0652 | 90 | 95.8711 | 14.4478 | -18.8979 | 69.015 | 74.35 | 0.84608
Log | 727 | 6.0584 | 2014-08-27 19:28 | C13EOAT_test | 0.74932 | -0.37508 | 84.1251 | 283.1252 | 110.0572 | 1.5046 | -0.76009 | 4.0821 | 1.5 | 15.5063 | 24.7334 | 2.5518 | 0.70783 | 168.0028 | 99.29 | 3.6327 | 102.9227 | 6.0328 | 103 | 103.0734 | 104.0403 | 104 | 551.2723 | 20.1972 | 87.667 | 80.3358 | 217.3661 | 216.643 | 396.8304 | 84.0014 | 4.5292 | 84 | 1799.73 | 3.662 | 1800 | 24.9341 | 1.9812 | 25 | 10000000000 | 35.629 | 29.7015 | 179.9367 | 89.4259 | 89.948 | 7.6637 | 90 | 62.4304 | 202.871 | 206.4433 | 194.3488 | 264.2112 | 265.5529 | 242.5189 | 10000000000 | 10000000000 | 40.0703 | 3.8769 | 40 | 10000000000 | 0 | 124.6654 | 39.9827 | 8.5111 | 40 | 90.1949 | 89.7417 | 55.6926 | 10000000000 | 90.0134 | 4.4079 | 90 | 95.4309 | 89.9683 | 3.0663 | 90 | 95.8595 | 14.446 | -18.9541 | 69.0427 | 74.33 | 0.84598
Log | 728 | 6.0667 | 2014-08-27 19:29 | C13EOAT_test | 0.74946 | -0.37508 | 82.8072 | 283.1231 | 110.6882 | 1.5057 | -0.76009 | 4.0827 | 1.5 | 15.4844 | 24.8018 | 2.7009 | 0.69921 | 168.1343 | 99.29 | 3.7143 | 103.0043 | 6.028 | 103 | 103.3603 | 104.0438 | 104 | 561.7673 | 20.3536 | 87.6948 | 80.4395 | 217.4246 | 216.643 | 397.174 | 84.0672 | 4.5271 | 84 | 1799.517 | 3.6624 | 1800 | 24.9635 | 1.9813 | 25 | 10000000000 | 35.5955 | 29.6427 | 179.8809 | 89.4262 | 89.9474 | 7.6671 | 90 | 62.6409 | 203.3264 | 206.5437 | 194.2717 | 263.8351 | 266.2325 | 242.5287 | 10000000000 | 10000000000 | 40.0523 | 3.8611 | 40 | 10000000000 | 0 | 124.7119 | 39.9753 | 8.5124 | 40 | 90.1824 | 89.6985 | 55.6748 | 10000000000 | 89.9739 | 4.4238 | 90 | 95.41 | 89.9404 | 3.0684 | 90 | 95.8516 | 14.4456 | -18.8504 | 69.0023 | 74.33 | 0.84597
Log | 729 | 6.075 | 2014-08-27 19:29 | C13EOAT_test | 0.74987 | -0.37508 | 82.6971 | 283.1254 | 113.062 | 1.5198 | -0.76006 | 4.0825 | 1.5 | 15.5079 | 24.7873 | 2.6917 | 0.69832 | 168.0681 | 99.29 | 3.6816 | 102.9716 | 6.0282 | 103 | 103.2594 | 104.033 | 104 | 559.9095 | 20.3036 | 87.6799 | 80.3883 | 217.397 | 216.643 | 397.174 | 84.0341 | 4.5264 | 84 | 1800.073 | 3.6614 | 1800 | 24.9058 | 1.9834 | 25 | 10000000000 | 35.5902 | 29.6692 | 179.9402 | 89.4293 | 89.9735 | 7.6651 | 90 | 61.7039 | 202.081 | 205.8522 | 194.2656 | 264.1527 | 265.9875 | 241.8833 | 10000000000 | 10000000000 | 40.0261 | 3.8529 | 40 | 10000000000 | 0 | 124.7835 | 39.9768 | 8.5127 | 40 | 90.196 | 89.7442 | 55.7104 | 10000000000 | 89.9929 | 4.4181 | 90 | 95.4173 | 89.9701 | 3.0687 | 90 | 95.8658 | 14.4436 | -18.9017 | 69.0409 | 74.33 | 0.84597
Log | 730 | 6.0833 | 2014-08-27 19:30 | C13EOAT_test | 0.7496 | -0.37508 | 81.5219 | 283.1203 | 121.6953 | 1.4978 | -0.76009 | 4.0825 | 1.5 | 15.496 | 24.7428 | 2.6641 | 0.69832 | 168.1412 | 99.29 | 3.6139 | 102.9039 | 6.0354 | 103 | 103.2525 | 104.0121 | 104 | 577.5879 | 20.1926 | 87.705 | 80.4362 | 217.3516 | 216.643 | 397.174 | 84.0706 | 4.5249 | 84 | 1799.923 | 3.6617 | 1800 | 24.9062 | 1.9848 | 25 | 10000000000 | 35.58 | 29.651 | 179.9888 | 89.4608 | 89.9813 | 7.6656 | 90 | 61.4944 | 203.249 | 207.0219 | 194.612 | 263.6151 | 265.5635 | 241.8203 | 10000000000 | 10000000000 | 39.9897 | 3.8482 | 40 | 10000000000 | 0 | 124.9177 | 39.9733 | 8.5136 | 40 | 90.2333 | 89.7555 | 55.6798 | 10000000000 | 90.0282 | 4.4073 | 90 | 95.4593 | 89.9944 | 3.0686 | 90 | 95.8763 | 14.451 | -18.8538 | 69.034 | 74.33 | 0.84602
Log | 731 | 6.0917 | 2014-08-27 19:30 | C13EOAT_test | 0.74949 | -0.37414 | 80.8181 | 283.1337 | 118.8688 | 1.5066 | -0.76005 | 4.0829 | 1.5 | 15.5079 | 24.835 | 2.6831 | 0.69832 | 168.1996 | 99.29 | 3.6137 | 102.9037 | 6.0405 | 103 | 103.2624 | 104.0267 | 104 | 599.0849 | 20.104 | 87.7401 | 80.4595 | 217.3712 | 216.643 | 397.174 | 84.0998 | 4.5217 | 84 | 1799.268 | 3.6627 | 1800 | 24.9916 | 1.9839 | 25 | 10000000000 | 35.6377 | 29.7287 | 180.005 | 89.5085 | 89.9986 | 7.6634 | 90 | 62.8887 | 202.9022 | 206.2128 | 194.5696 | 263.9821 | 265.5515 | 242.0963 | 10000000000 | 10000000000 | 39.9815 | 3.8508 | 40 | 10000000000 | 0 | 125.0284 | 39.9972 | 8.5128 | 40 | 90.2293 | 89.7757 | 55.6586 | 10000000000 | 90.0065 | 4.4121 | 90 | 95.4579 | 90.0025 | 3.0686 | 90 | 95.8799 | 14.4507 | -18.8305 | 69.055 | 74.32 | 0.84616
Log | 732 | 6.1 | 2014-08-27 19:31 | C13EOAT_test | 0.74979 | -0.37508 | 82.877 | 282.8945 | 110.0732 | 1.5018 | -0.76017 | 4.0826 | 1.5 | 15.4862 | 24.7139 | 2.6603 | 0.7727 | 168.1161 | 99.29 | 3.7483 | 103.0383 | 6.0334 | 103 | 103.2579 | 104.0349 | 104 | 597.1249 | 19.7357 | 87.7165 | 80.3996 | 217.3603 | 216.643 | 397.174 | 84.058 | 4.5227 | 84 | 1799.779 | 3.6619 | 1800 | 25.0054 | 1.9835 | 25 | 10000000000 | 35.6415 | 29.6743 | 180.0128 | 89.4882 | 90.0023 | 7.6631 | 90 | 62.0409 | 202.4978 | 206.0342 | 194.109 | 264.1047 | 265.4678 | 242.7094 | 10000000000 | 10000000000 | 39.9396 | 3.8652 | 40 | 10000000000 | 0 | 125.0808 | 39.9512 | 8.5158 | 40 | 90.2427 | 89.7701 | 55.6432 | 10000000000 | 90.0352 | 4.3999 | 90 | 95.4506 | 90.0064 | 3.0688 | 90 | 95.8823 | 14.4528 | -18.8904 | 69.0198 | 74.32 | 0.84617
Log | 733 | 6.1083 | 2014-08-27 19:31 | C13EOAT_test | 0.74959 | -0.37508 | 82.2343 | 282.7982 | 116.304 | 1.5054 | -0.76016 | 4.0825 | 1.5 | 15.495 | 24.6901 | 2.5351 | 0.72773 | 168.1049 | 99.29 | 3.7831 | 103.0731 | 6.0286 | 103 | 103.2488 | 104.0274 | 104 | 577.0203 | 19.8003 | 87.6919 | 80.4129 | 217.373 | 216.643 | 397.174 | 84.0524 | 4.5207 | 84 | 1799.841 | 3.6618 | 1800 | 25.0318 | 1.9826 | 25 | 10000000000 | 35.6184 | 29.6823 | 180.0015 | 89.476 | 89.9998 | 7.6635 | 90 | 63.7727 | 202.5486 | 206.338 | 194.1218 | 263.7596 | 265.3795 | 242.1692 | 10000000000 | 10000000000 | 39.9295 | 3.8836 | 40 | 10000000000 | 0 | 125.2121 | 39.9448 | 8.5172 | 40 | 90.2288 | 89.7726 | 55.6678 | 10000000000 | 90.0063 | 4.4061 | 90 | 95.437 | 90.0007 | 3.069 | 90 | 95.886 | 14.4471 | -18.8771 | 69.0245 | 74.3 | 0.84625
Log | 734 | 6.1167 | 2014-08-27 19:32 | C13EOAT_test | 0.74752 | -0.37508 | 80.9423 | 283.2932 | 107.7374 | 1.5091 | -0.76008 | 4.0828 | 1.5 | 15.5636 | 24.7134 | 2.6151 | 0.69832 | 168.5395 | 99.29 | 3.763 | 103.053 | 6.0247 | 103 | 103.2578 | 104.0243 | 104 | 555.3292 | 20.0162 | 87.8981 | 80.6415 | 217.3887 | 216.643 | 397.174 | 84.2698 | 4.5168 | 84 | 1800.623 | 3.6606 | 1800 | 25.0762 | 1.9808 | 25 | 10000000000 | 35.6361 | 29.6875 | 180.0137 | 89.4911 | 90.0136 | 7.6604 | 90 | 63.6206 | 202.3023 | 206.0595 | 193.8189 | 264.1298 | 265.7913 | 242.1883 | 10000000000 | 10000000000 | 39.9316 | 3.8976 | 40 | 10000000000 | 0 | 125.2918 | 39.9803 | 8.5165 | 40 | 90.2539 | 89.7599 | 55.6598 | 10000000000 | 90.0113 | 4.3991 | 90 | 95.4689 | 90.0069 | 3.0685 | 90 | 95.8789 | 14.4476 | -18.6486 | 69.1497 | 74.31 | 0.84602
Log | 735 | 6.125 | 2014-08-27 19:32 | C13EOAT_test | 0.74958 | -0.37508 | 83.42 | 283.1147 | 119.4554 | 1.5054 | -0.76001 | 4.0826 | 1.5 | 15.5711 | 24.7139 | 2.6702 | 0.69832 | 168.2663 | 99.29 | 3.6272 | 102.9172 | 6.0359 | 103 | 103.1169 | 104.0382 | 104 | 563.723 | 20.2444 | 87.7734 | 80.4929 | 217.3889 | 216.643 | 396.8304 | 84.1332 | 4.5139 | 84 | 1800.27 | 3.6611 | 1800 | 25.0722 | 1.9799 | 25 | 10000000000 | 35.6553 | 29.7768 | 180.0234 | 89.4846 | 90.0168 | 7.6587 | 90 | 62.531 | 203.035 | 206.3675 | 194.3315 | 263.8568 | 265.3453 | 242.425 | 10000000000 | 10000000000 | 39.9252 | 3.9163 | 40 | 10000000000 | 0 | 125.4064 | 39.9343 | 8.5202 | 40 | 90.2491 | 89.7742 | 55.6696 | 10000000000 | 89.9894 | 4.4054 | 90 | 95.4506 | 90.0117 | 3.0681 | 90 | 95.8786 | 14.4489 | -18.7971 | 69.1659 | 74.3 | 0.84597
Log | 736 | 6.1333 | 2014-08-27 19:33 | C13EOAT_test | 0.74958 | -0.37508 | 85.3422 | 282.9082 | 106.7333 | 1.5046 | -0.76007 | 4.0824 | 1.5 | 15.5534 | 24.6832 | 2.5832 | 0.71445 | 168.0764 | 99.29 | 3.5892 | 102.8791 | 6.0437 | 103 | 103.274 | 104.0044 | 104 | 562.5166 | 19.8287 | 87.6731 | 80.4034 | 217.3471 | 216.643 | 397.174 | 84.0382 | 4.5128 | 84 | 1800.084 | 3.6615 | 1800 | 25.0648 | 1.9791 | 25 | 10000000000 | 35.6349 | 29.8011 | 180.0765 | 89.4796 | 90.036 | 7.6543 | 90 | 61.5888 | 202.8107 | 206.4709 | 194.4544 | 264.0058 | 264.8504 | 242.4257 | 10000000000 | 10000000000 | 39.9124 | 3.9342 | 40 | 10000000000 | 0 | 125.5523 | 39.9395 | 8.5219 | 40 | 90.2535 | 89.823 | 55.6816 | 10000000000 | 90.0085 | 4.3974 | 90 | 95.4522 | 90.0382 | 3.0671 | 90 | 95.8811 | 14.4511 | -18.8866 | 69.1382 | 74.29 | 0.84608
Log | 737 | 6.1417 | 2014-08-27 19:33 | C13EOAT_test | 0.74985 | -0.37508 | 84.4552 | 283.1575 | 122.1915 | 1.5251 | -0.76009 | 4.0826 | 1.5 | 15.5374 | 24.6999 | 2.6483 | 0.69832 | 168.2599 | 99.29 | 3.6862 | 102.9762 | 6.0417 | 103 | 103.2361 | 103.9988 | 104 | 576.812 | 19.9759 | 87.7855 | 80.4744 | 217.3813 | 216.643 | 397.174 | 84.1299 | 4.511 | 84 | 1799.624 | 3.6622 | 1800 | 24.9927 | 1.9802 | 25 | 10000000000 | 35.6276 | 29.7389 | 180.0584 | 89.4813 | 90.0117 | 7.6575 | 90 | 62.5238 | 203.342 | 206.3332 | 194.5898 | 263.8322 | 265.7772 | 243.1896 | 10000000000 | 10000000000 | 39.9515 | 3.9464 | 40 | 10000000000 | 0 | 125.6228 | 39.969 | 8.5222 | 40 | 90.2707 | 89.7877 | 55.6412 | 10000000000 | 90.0347 | 4.3849 | 90 | 95.4431 | 90.0292 | 3.0667 | 90 | 95.8868 | 14.4502 | -18.8156 | 69.1074 | 74.28 | 0.8461
Log | 738 | 6.15 | 2014-08-27 19:34 | C13EOAT_test | 0.74959 | -0.37508 | 81.2392 | 282.792 | 113.9208 | 1.5124 | -0.76009 | 4.082 | 1.5 | 15.5568 | 24.7206 | 2.6492 | 0.69832 | 168.2542 | 99.29 | 3.7764 | 103.0664 | 6.0342 | 103 | 103.2758 | 104.0297 | 104 | 603.4189 | 19.8723 | 87.7824 | 80.4719 | 217.3578 | 216.643 | 397.174 | 84.1271 | 4.5092 | 84 | 1800.113 | 3.6613 | 1800 | 25.0038 | 1.9797 | 25 | 10000000000 | 35.7088 | 29.6787 | 180.0782 | 89.5095 | 90.0389 | 7.6522 | 90 | 62.5748 | 201.7889 | 205.3879 | 194.6812 | 264.0804 | 266.4889 | 243.0677 | 10000000000 | 10000000000 | 40.0106 | 3.9482 | 40 | 10000000000 | 0 | 125.5869 | 39.9316 | 8.5259 | 40 | 90.2669 | 89.8113 | 55.6318 | 10000000000 | 90.0461 | 4.3768 | 90 | 95.4666 | 90.0391 | 3.0657 | 90 | 95.8799 | 14.4467 | -18.8181 | 69.1355 | 74.28 | 0.84622
Log | 739 | 6.1584 | 2014-08-27 19:34 | C13EOAT_test | 0.74927 | -0.37508 | 83.1225 | 282.7738 | 116.356 | 1.511 | -0.76022 | 4.0816 | 1.5 | 15.5063 | 24.7002 | 2.537 | 0.69832 | 168.4919 | 99.29 | 3.8328 | 103.1228 | 6.0269 | 103 | 102.9368 | 104.009 | 104 | 585.1185 | 19.7442 | 87.8912 | 80.6008 | 217.3616 | 216.643 | 397.174 | 84.246 | 4.5055 | 84 | 1800.38 | 3.6609 | 1800 | 24.9701 | 1.9804 | 25 | 10000000000 | 35.6331 | 29.6882 | 180.0651 | 89.4827 | 90.0282 | 7.653 | 90 | 63.2896 | 203.119 | 206.3909 | 194.4488 | 264.0955 | 266.3495 | 243.0341 | 10000000000 | 10000000000 | 40.0244 | 3.9466 | 40 | 10000000000 | 0 | 125.6313 | 39.9445 | 8.5273 | 40 | 90.2666 | 89.7985 | 55.616 | 10000000000 | 90.0014 | 4.3909 | 90 | 95.4395 | 90.0326 | 3.0651 | 90 | 95.8793 | 14.4514 | -18.6892 | 69.0534 | 74.27 | 0.84618
Log | 740 | 6.1667 | 2014-08-27 19:35 | C13EOAT_test | 0.74948 | -0.37508 | 80.604 | 283.0021 | 114.8867 | 1.5315 | -0.76006 | 4.0819 | 1.5 | 15.4849 | 24.7139 | 2.6085 | 0.69832 | 168.5518 | 99.29 | 3.7561 | 103.0461 | 6.0264 | 103 | 103.1389 | 104.0313 | 104 | 550.7388 | 19.8587 | 87.9019 | 80.6498 | 217.3836 | 216.643 | 397.174 | 84.2759 | 4.4993 | 84 | 1800.11 | 3.6614 | 1800 | 24.9593 | 1.9815 | 25 | 10000000000 | 35.654 | 29.6241 | 180.0287 | 89.4724 | 89.9975 | 7.6572 | 90 | 62.9249 | 202.672 | 206.0736 | 194.1456 | 264.3963 | 265.8019 | 242.8921 | 10000000000 | 10000000000 | 40.05 | 3.9389 | 40 | 10000000000 | 0 | 125.6135 | 39.9525 | 8.5285 | 40 | 90.2658 | 89.7629 | 55.6419 | 10000000000 | 90.0042 | 4.388 | 90 | 95.4412 | 90.0144 | 3.065 | 90 | 95.8641 | 14.451 | -18.6402 | 69.0139 | 74.26 | 0.84601
Log | 741 | 6.175 | 2014-08-27 19:35 | C13EOAT_test | 0.74928 | -0.37508 | 82.9488 | 282.7521 | 110.2034 | 1.5109 | -0.76009 | 4.0811 | 1.5 | 15.4978 | 24.81 | 2.6976 | 0.69832 | 168.3076 | 99.29 | 3.6069 | 102.8969 | 6.0385 | 103 | 103.0428 | 104.0261 | 104 | 563.8865 | 20.133 | 87.7846 | 80.5229 | 217.3449 | 216.643 | 397.174 | 84.1538 | 4.4964 | 84 | 1800.004 | 3.6616 | 1800 | 24.9303 | 1.9828 | 25 | 10000000000 | 35.6786 | 29.635 | 180.0491 | 89.4578 | 90.0252 | 7.6517 | 90 | 63.8714 | 203.5955 | 206.3105 | 194.187 | 264.1468 | 265.6622 | 242.6229 | 10000000000 | 10000000000 | 40.0567 | 3.9243 | 40 | 10000000000 | 0 | 125.7202 | 39.948 | 8.5301 | 40 | 90.26 | 89.7891 | 55.6903 | 10000000000 | 90.0142 | 4.3836 | 90 | 95.446 | 90.0246 | 3.0641 | 90 | 95.8582 | 14.4463 | -18.7671 | 69.0279 | 74.26 | 0.84597
Log | 742 | 6.1833 | 2014-08-27 19:36 | C13EOAT_test | 0.74906 | -0.37508 | 85.3608 | 282.8102 | 121.3575 | 1.4892 | -0.76002 | 4.0807 | 1.5 | 15.4751 | 24.7052 | 2.5373 | 0.69832 | 168.3564 | 99.29 | 3.5729 | 102.8629 | 6.0471 | 103 | 103.0443 | 104.0303 | 104 | 562.9273 | 20.1125 | 87.8171 | 80.5393 | 217.3325 | 216.643 | 396.8304 | 84.1782 | 4.4947 | 84 | 1799.809 | 3.6618 | 1800 | 24.9196 | 1.9842 | 25 | 10000000000 | 35.6576 | 29.583 | 180.0532 | 89.497 | 90.0259 | 7.6505 | 90 | 63.287 | 202.6032 | 205.6281 | 194.2935 | 264.2692 | 265.6723 | 242.2622 | 10000000000 | 10000000000 | 40.0538 | 3.9097 | 40 | 10000000000 | 0 | 125.9144 | 39.9535 | 8.531 | 40 | 90.258 | 89.7952 | 55.6868 | 10000000000 | 90.0026 | 4.3889 | 90 | 95.4383 | 90.0266 | 3.0633 | 90 | 95.8598 | 14.4515 | -18.7507 | 68.997 | 74.26 | 0.84597
Log | 743 | 6.1917 | 2014-08-27 19:36 | C13EOAT_test | 0.74973 | -0.37508 | 85.9441 | 283.014 | 114.7401 | 1.5055 | -0.76004 | 4.081 | 1.5 | 15.4801 | 24.7137 | 2.5748 | 0.69918 | 168.5085 | 99.29 | 3.6972 | 102.9872 | 6.0423 | 103 | 102.9888 | 104.021 | 104 | 568.1465 | 20.1395 | 87.8833 | 80.6252 | 217.3787 | 216.643 | 397.174 | 84.2543 | 4.4895 | 84 | 1800.154 | 3.6614 | 1800 | 24.9779 | 1.9837 | 25 | 10000000000 | 35.6439 | 29.6058 | 180.0309 | 89.5189 | 90.0077 | 7.6524 | 90 | 64.2941 | 203.4169 | 205.8962 | 194.4703 | 263.9308 | 266.2089 | 242.8549 | 10000000000 | 10000000000 | 40.0765 | 3.895 | 40 | 10000000000 | 0 | 125.9178 | 39.9908 | 8.5301 | 40 | 90.2669 | 89.764 | 55.7249 | 10000000000 | 89.9983 | 4.3913 | 90 | 95.4484 | 90.0154 | 3.063 | 90 | 95.8781 | 14.4503 | -18.6647 | 69.0038 | 74.26 | 0.84597
Log | 744 | 6.2 | 2014-08-27 19:37 | C13EOAT_test | 0.74958 | -0.37508 | 85.8637 | 283.1248 | 107.9273 | 1.5087 | -0.76015 | 4.0806 | 1.5 | 15.4966 | 24.7572 | 2.6993 | 0.69832 | 168.1982 | 99.29 | 3.8161 | 103.1061 | 6.0327 | 103 | 102.7785 | 104.0223 | 104 | 587.2191 | 20.2768 | 87.7606 | 80.4376 | 217.4012 | 216.643 | 397.174 | 84.0991 | 4.4857 | 84 | 1800.057 | 3.6615 | 1800 | 25.0066 | 1.9833 | 25 | 10000000000 | 35.6598 | 29.6272 | 180.0281 | 89.4979 | 90.0218 | 7.6489 | 90 | 62.0981 | 202.7802 | 206.2858 | 194.5528 | 264.1103 | 265.8885 | 243.6379 | 10000000000 | 10000000000 | 40.0565 | 3.8813 | 40 | 10000000000 | 0 | 125.8614 | 39.9773 | 8.5314 | 40 | 90.2531 | 89.775 | 55.6977 | 10000000000 | 89.994 | 4.3922 | 90 | 95.4337 | 90.0141 | 3.0624 | 90 | 95.8748 | 14.452 | -18.8524 | 69.0372 | 74.26 | 0.84597
Log | 745 | 6.2084 | 2014-08-27 19:37 | C13EOAT_test | 0.74959 | -0.37508 | 85.4024 | 282.5515 | 119.0112 | 1.5077 | -0.76004 | 4.0804 | 1.5 | 15.4893 | 24.714 | 2.646 | 0.69832 | 168.3564 | 99.29 | 3.634 | 102.924 | 6.0452 | 103 | 102.9067 | 104.0327 | 104 | 609.1645 | 19.9034 | 87.826 | 80.5303 | 217.3971 | 216.643 | 396.8304 | 84.1782 | 4.482 | 84 | 1799.414 | 3.6625 | 1800 | 25.0426 | 1.9822 | 25 | 10000000000 | 35.712 | 29.5652 | 180.055 | 89.5118 | 90.0105 | 7.6495 | 90 | 62.198 | 201.8662 | 205.5649 | 194.3607 | 264.6281 | 266.7974 | 242.9305 | 10000000000 | 10000000000 | 40.0413 | 3.8666 | 40 | 10000000000 | 0 | 125.8285 | 39.9764 | 8.5318 | 40 | 90.2585 | 89.7965 | 55.6984 | 10000000000 | 90.0134 | 4.3849 | 90 | 95.4226 | 90.0275 | 3.0612 | 90 | 95.8777 | 14.4518 | -18.7597 | 69.0234 | 74.25 | 0.84604
Log | 746 | 6.2167 | 2014-08-27 19:38 | C13EOAT_test | 0.74989 | -0.37508 | 86.7425 | 282.5082 | 115.3826 | 1.4969 | -0.76008 | 4.0808 | 1.5 | 15.5712 | 24.7307 | 2.7009 | 0.69832 | 168.2963 | 99.29 | 3.5866 | 102.8765 | 6.0534 | 103 | 102.9775 | 104.0197 | 104 | 568.5164 | 19.8471 | 87.79 | 80.5063 | 217.3375 | 216.643 | 396.8304 | 84.1482 | 4.4776 | 84 | 1800.439 | 3.661 | 1800 | 25.0484 | 1.9812 | 25 | 10000000000 | 35.6913 | 29.5523 | 180.0334 | 89.5207 | 90.0193 | 7.647 | 90 | 62.5543 | 201.0657 | 204.4469 | 194.1593 | 264.17 | 266.0343 | 242.8677 | 10000000000 | 10000000000 | 40.0502 | 3.8563 | 40 | 10000000000 | 0 | 125.7542 | 40.0271 | 8.5296 | 40 | 90.255 | 89.7783 | 55.7023 | 10000000000 | 90.0331 | 4.3776 | 90 | 95.4457 | 90.0167 | 3.0609 | 90 | 95.8793 | 14.4526 | -18.7837 | 69.1735 | 74.25 | 0.84617
Log | 747 | 6.225 | 2014-08-27 19:38 | C13EOAT_test | 0.7499 | -0.37508 | 83.6705 | 283.4987 | 116.9243 | 1.4994 | -0.76002 | 4.0806 | 1.5 | 15.5477 | 24.7182 | 2.6455 | 0.69832 | 168.1319 | 99.29 | 3.6137 | 102.9037 | 6.0572 | 103 | 102.9686 | 104.0355 | 104 | 562.1428 | 19.7521 | 87.7027 | 80.4292 | 217.3729 | 216.643 | 396.8304 | 84.066 | 4.476 | 84 | 1800.837 | 3.6605 | 1800 | 24.9927 | 1.982 | 25 | 10000000000 | 35.6117 | 29.4983 | 180.0309 | 89.4725 | 90.0114 | 7.6469 | 90 | 62.6596 | 202.3742 | 205.8223 | 194.3557 | 264.318 | 266.4645 | 242.8857 | 10000000000 | 10000000000 | 39.9881 | 3.8535 | 40 | 10000000000 | 0 | 125.8741 | 40.0084 | 8.5304 | 40 | 90.2626 | 89.7682 | 55.7014 | 10000000000 | 89.9924 | 4.3909 | 90 | 95.4367 | 90.0154 | 3.0604 | 90 | 95.8851 | 14.4523 | -18.8608 | 69.1302 | 74.25 | 0.84606
Log | 748 | 6.2333 | 2014-08-27 19:39 | C13EOAT_test | 0.74979 | -0.37508 | 84.9494 | 282.7502 | 115.565 | 1.5054 | -0.76006 | 4.0804 | 1.5 | 15.4958 | 24.7985 | 2.6907 | 0.69832 | 168.3062 | 99.29 | 3.6612 | 102.9512 | 6.0564 | 103 | 103.0788 | 104.0239 | 104 | 553.2973 | 20.024 | 87.8026 | 80.5036 | 217.354 | 216.643 | 397.174 | 84.1531 | 4.4724 | 84 | 1800.163 | 3.6615 | 1800 | 24.9203 | 1.9836 | 25 | 10000000000 | 35.5842 | 29.5567 | 180.0538 | 89.5052 | 90.0414 | 7.6407 | 90 | 64.495 | 202.8988 | 206.2095 | 194.4711 | 264.2606 | 265.8732 | 242.3454 | 10000000000 | 10000000000 | 39.9641 | 3.8551 | 40 | 10000000000 | 0 | 125.8979 | 40.0181 | 8.5293 | 40 | 90.2653 | 89.7885 | 55.7155 | 10000000000 | 89.9981 | 4.3858 | 90 | 95.4414 | 90.0269 | 3.0591 | 90 | 95.881 | 14.4515 | -18.7864 | 69.0346 | 74.24 | 0.84611
Log | 749 | 6.2417 | 2014-08-27 19:39 | C13EOAT_test | 0.74968 | -0.37508 | 85.7809 | 282.9208 | 115.6916 | 1.507 | -0.76011 | 4.0809 | 1.5 | 15.5059 | 24.7047 | 2.6616 | 0.69832 | 168.6869 | 99.29 | 3.7782 | 103.0682 | 6.0489 | 103 | 103.0365 | 104.0203 | 104 | 570.0017 | 20.2 | 87.9892 | 80.6977 | 217.3922 | 216.643 | 397.174 | 84.3435 | 4.467 | 84 | 1799.951 | 3.6617 | 1800 | 24.8625 | 1.9864 | 25 | 10000000000 | 35.5602 | 29.4813 | 180.0853 | 89.5083 | 90.0236 | 7.6413 | 90 | 62.7348 | 203.3345 | 206.8147 | 194.3759 | 264.1423 | 265.8052 | 242.3121 | 10000000000 | 10000000000 | 39.984 | 3.8575 | 40 | 10000000000 | 0 | 125.8405 | 40.0544 | 8.5265 | 40 | 90.2662 | 89.8191 | 55.6807 | 10000000000 | 90.0001 | 4.3802 | 90 | 95.4728 | 90.0426 | 3.0578 | 90 | 95.8822 | 14.4484 | -18.5923 | 69.0468 | 74.23 | 0.84611
Log | 750 | 6.25 | 2014-08-27 19:40 | C13EOAT_test | 0.74958 | -0.37508 | 85.0154 | 283.1829 | 110.1059 | 1.4928 | -0.76007 | 4.0809 | 1.5 | 15.4375 | 24.7864 | 2.7009 | 0.69832 | 168.5175 | 99.29 | 3.5933 | 102.8833 | 6.0621 | 103 | 103.2364 | 104.0033 | 104 | 561.096 | 20.3324 | 87.8879 | 80.6296 | 217.3522 | 216.643 | 396.8304 | 84.2588 | 4.4626 | 84 | 1800.667 | 3.6607 | 1800 | 24.8639 | 1.9883 | 25 | 10000000000 | 35.507 | 29.5103 | 180.0603 | 89.4905 | 90.0541 | 7.6339 | 90 | 63.0267 | 201.8888 | 204.9038 | 194.2542 | 264.8688 | 266.5486 | 242.0953 | 10000000000 | 10000000000 | 39.9817 | 3.8596 | 40 | 10000000000 | 0 | 125.7306 | 40.087 | 8.5232 | 40 | 90.2566 | 89.8037 | 55.6878 | 10000000000 | 89.9977 | 4.3781 | 90 | 95.4296 | 90.0302 | 3.0573 | 90 | 95.8793 | 14.4498 | -18.6604 | 68.9234 | 74.23 | 0.84612
Log | 751 | 6.2584 | 2014-08-27 19:40 | C13EOAT_test | 0.74958 | -0.37508 | 85.263 | 282.7502 | 122.5593 | 1.5051 | -0.7601 | 4.0807 | 1.5 | 15.4508 | 24.7473 | 2.6986 | 0.69832 | 168.0816 | 99.29 | 3.5798 | 102.8698 | 6.0689 | 103 | 102.9949 | 104.0129 | 104 | 579.7673 | 19.9104 | 87.6809 | 80.4007 | 217.3609 | 216.643 | 397.174 | 84.0408 | 4.4604 | 84 | 1800.105 | 3.6616 | 1800 | 24.8615 | 1.9903 | 25 | 10000000000 | 35.5465 | 29.5172 | 180.0115 | 89.5263 | 90.0194 | 7.6375 | 90 | 62.5042 | 203.6566 | 206.7966 | 194.6118 | 263.6599 | 265.0052 | 242.1106 | 10000000000 | 10000000000 | 39.9725 | 3.8671 | 40 | 10000000000 | 0 | 125.487 | 40.0721 | 8.5219 | 40 | 90.2383 | 89.7732 | 55.6987 | 10000000000 | 90.003 | 4.3752 | 90 | 95.45 | 90.0057 | 3.0574 | 90 | 95.8884 | 14.4482 | -18.8893 | 68.9448 | 74.24 | 0.84613
Log | 752 | 6.2667 | 2014-08-27 19:41 | C13EOAT_test | 0.7499 | -0.37508 | 84.5414 | 283.1446 | 112.6581 | 1.502 | -0.75989 | 4.0811 | 1.5 | 15.4523 | 24.8162 | 2.7009 | 0.70299 | 168.0902 | 99.29 | 3.654 | 102.9439 | 6.0683 | 103 | 103.0642 | 104.0231 | 104 | 596.2913 | 19.923 | 87.6815 | 80.4087 | 217.414 | 216.643 | 397.174 | 84.0451 | 4.4588 | 84 | 1800.085 | 3.6617 | 1800 | 24.879 | 1.9918 | 25 | 10000000000 | 35.583 | 29.5841 | 180.028 | 89.5103 | 90.0437 | 7.6317 | 90 | 63.2172 | 202.612 | 206.3791 | 194.2548 | 263.595 | 265.3199 | 242.4415 | 10000000000 | 10000000000 | 39.9636 | 3.8726 | 40 | 10000000000 | 0 | 125.2812 | 40.084 | 8.5185 | 40 | 90.2586 | 89.7694 | 55.7137 | 10000000000 | 90.0137 | 4.3695 | 90 | 95.4618 | 90.014 | 3.0568 | 90 | 95.8853 | 14.4498 | -18.8813 | 68.9511 | 74.23 | 0.84617
Log | 753 | 6.275 | 2014-08-27 19:41 | C13EOAT_test | 0.74958 | -0.37414 | 85.571 | 283.7431 | 117.7904 | 1.5021 | -0.76007 | 4.081 | 1.5 | 15.4548 | 24.5892 | 2.5307 | 0.69832 | 168.1866 | 99.29 | 3.7492 | 103.0392 | 6.0616 | 103 | 103.235 | 104.021 | 104 | 582.9489 | 19.7328 | 87.7443 | 80.4422 | 217.4119 | 216.643 | 397.174 | 84.0933 | 4.4565 | 84 | 1800.138 | 3.6616 | 1800 | 24.8856 | 1.9932 | 25 | 10000000000 | 35.5459 | 29.5486 | 180.0143 | 89.4965 | 90.0556 | 7.6281 | 90 | 63.5003 | 202.3101 | 206.2308 | 194.1095 | 264.5279 | 265.7946 | 242.5795 | 10000000000 | 10000000000 | 39.9983 | 3.8805 | 40 | 10000000000 | 0 | 125.2608 | 40.0949 | 8.515 | 40 | 90.2505 | 89.7637 | 55.7595 | 10000000000 | 90.0009 | 4.3724 | 90 | 95.4708 | 90.0071 | 3.0568 | 90 | 95.8834 | 14.4463 | -18.8478 | 68.9485 | 74.22 | 0.8462
Log | 754 | 6.2833 | 2014-08-27 19:42 | C13EOAT_test | 0.74962 | -0.37508 | 84.8221 | 283.0872 | 111.7808 | 1.4828 | -0.76006 | 4.0809 | 1.5 | 15.4367 | 24.7139 | 2.5876 | 0.69832 | 168.4429 | 99.29 | 3.8576 | 103.1476 | 6.0501 | 103 | 103.246 | 104.0182 | 104 | 551.2336 | 19.7994 | 87.8792 | 80.5638 | 217.3606 | 216.643 | 397.174 | 84.2215 | 4.4531 | 84 | 1800.028 | 3.6616 | 1800 | 24.945 | 1.9932 | 25 | 10000000000 | 35.6291 | 29.5045 | 180.023 | 89.5185 | 90.0582 | 7.6261 | 90 | 62.9633 | 201.4505 | 205.2675 | 194.4216 | 264.8303 | 265.9094 | 242.533 | 10000000000 | 10000000000 | 39.9492 | 3.8931 | 40 | 10000000000 | 0 | 125.2343 | 40.0744 | 8.5134 | 40 | 90.2391 | 89.7839 | 55.7281 | 10000000000 | 89.996 | 4.3716 | 90 | 95.4476 | 90.0115 | 3.0562 | 90 | 95.8714 | 14.4467 | -18.7262 | 68.9155 | 74.22 | 0.84609
Log | 755 | 6.2917 | 2014-08-27 19:42 | C13EOAT_test | 0.74744 | -0.37414 | 85.2446 | 282.7916 | 117.0329 | 1.4557 | -0.76013 | 4.0814 | 1.5 | 15.4717 | 24.709 | 2.5275 | 0.69832 | 168.5766 | 99.29 | 3.6753 | 102.9653 | 6.0586 | 103 | 103.2593 | 104.0207 | 104 | 558.8615 | 19.7545 | 87.9188 | 80.6577 | 217.3411 | 216.643 | 396.8304 | 84.2883 | 4.4472 | 84 | 1799.793 | 3.6621 | 1800 | 24.9436 | 1.9941 | 25 | 10000000000 | 35.5984 | 29.5203 | 180.0261 | 89.4917 | 90.0208 | 7.63 | 90 | 63.7161 | 202.7044 | 206.5904 | 194.3429 | 263.7893 | 265.451 | 243.1867 | 10000000000 | 10000000000 | 39.9698 | 3.8982 | 40 | 10000000000 | 0 | 125.1971 | 40.0433 | 8.513 | 40 | 90.2487 | 89.7774 | 55.7356 | 10000000000 | 90.0208 | 4.359 | 90 | 95.4424 | 90.013 | 3.0558 | 90 | 95.8727 | 14.4467 | -18.6323 | 68.9806 | 74.2 | 0.84617
Log | 756 | 6.3 | 2014-08-27 19:43 | C13EOAT_test | 0.74958 | -0.37508 | 83.7817 | 282.6536 | 112.0731 | 1.5 | -0.76015 | 4.0811 | 1.5 | 15.4964 | 24.7652 | 2.7009 | 0.69832 | 168.1096 | 99.29 | 3.6272 | 102.9172 | 6.0658 | 103 | 103.2077 | 104.0478 | 104 | 568.2441 | 20.3691 | 87.682 | 80.4277 | 217.3459 | 216.643 | 396.8304 | 84.0548 | 4.4467 | 84 | 1800.024 | 3.6619 | 1800 | 24.935 | 1.9953 | 25 | 10000000000 | 35.6468 | 29.4477 | 180.0419 | 89.4651 | 90.0198 | 7.6283 | 90 | 62.5278 | 201.6706 | 205.419 | 194.2257 | 264.3493 | 265.7671 | 242.9381 | 10000000000 | 10000000000 | 39.9675 | 3.9054 | 40 | 10000000000 | 0 | 125.2055 | 40.0129 | 8.5133 | 40 | 90.2457 | 89.7962 | 55.7115 | 10000000000 | 90.0145 | 4.3617 | 90 | 95.4335 | 90.0209 | 3.0553 | 90 | 95.8624 | 14.4467 | -18.8623 | 69.0261 | 74.2 | 0.84601
Log | 757 | 6.3083 | 2014-08-27 19:43 | C13EOAT_test | 0.74953 | -0.37508 | 85.6552 | 283.4207 | 125.7759 | 1.5089 | -0.76008 | 4.0808 | 1.5 | 15.4962 | 24.8916 | 2.8095 | 0.69832 | 168.1016 | 99.29 | 3.6402 | 102.9302 | 6.0683 | 103 | 103.291 | 104.0391 | 104 | 567.1082 | 20.4193 | 87.6808 | 80.4208 | 217.3353 | 216.643 | 396.8304 | 84.0508 | 4.4456 | 84 | 1800.202 | 3.6615 | 1800 | 24.9261 | 1.9963 | 25 | 10000000000 | 35.5718 | 29.5851 | 180.0197 | 89.455 | 90.0128 | 7.6284 | 90 | 62.2138 | 200.9847 | 205.1783 | 194.7628 | 264.4429 | 265.8002 | 243.5624 | 10000000000 | 10000000000 | 39.9702 | 3.9115 | 40 | 10000000000 | 0 | 125.1708 | 40.02 | 8.5122 | 40 | 90.2293 | 89.7905 | 55.699 | 10000000000 | 89.9885 | 4.3738 | 90 | 95.4588 | 90.0099 | 3.0556 | 90 | 95.8658 | 14.4502 | -18.8692 | 69.0326 | 74.21 | 0.84608
Log | 758 | 6.3167 | 2014-08-27 19:44 | C13EOAT_test | 0.74929 | -0.37508 | 85.759 | 282.7517 | 116.8641 | 1.5033 | -0.76011 | 4.0807 | 1.5 | 15.4861 | 25.053 | 2.8744 | 0.69832 | 168.4198 | 99.29 | 3.8172 | 103.1072 | 6.0549 | 103 | 103.391 | 104.0225 | 104 | 577.1654 | 20.4161 | 87.8723 | 80.5475 | 217.4274 | 216.643 | 397.174 | 84.2099 | 4.4416 | 84 | 1799.789 | 3.662 | 1800 | 24.9672 | 1.9962 | 25 | 10000000000 | 35.6754 | 29.5166 | 180.0069 | 89.4558 | 89.9941 | 7.631 | 90 | 61.2215 | 201.6037 | 205.3198 | 193.9869 | 263.9027 | 265.3071 | 242.4943 | 10000000000 | 10000000000 | 39.9643 | 3.9183 | 40 | 10000000000 | 0 | 125.0346 | 40.0547 | 8.5097 | 40 | 90.228 | 89.7789 | 55.6879 | 10000000000 | 89.978 | 4.3797 | 90 | 95.4559 | 90.0034 | 3.0557 | 90 | 95.8624 | 14.4503 | -18.7425 | 69.0147 | 74.2 | 0.84612
Log | 759 | 6.325 | 2014-08-27 19:44 | C13EOAT_test | 0.74952 | -0.37508 | 85.3681 | 283.1038 | 109.4398 | 1.4987 | -0.76007 | 4.0812 | 1.5 | 15.4978 | 24.5424 | 2.5162 | 0.69832 | 168.3066 | 99.29 | 3.8373 | 103.1273 | 6.0487 | 103 | 103.2273 | 104.0087 | 104 | 599.3726 | 19.7324 | 87.7952 | 80.5115 | 217.3866 | 216.643 | 397.174 | 84.1533 | 4.4372 | 84 | 1800.183 | 3.6614 | 1800 | 24.9333 | 1.9978 | 25 | 10000000000 | 35.5709 | 29.566 | 179.9324 | 89.4649 | 89.9893 | 7.6326 | 90 | 61.5061 | 201.9381 | 205.6236 | 194.7462 | 264.1572 | 265.8247 | 242.4236 | 10000000000 | 10000000000 | 39.9927 | 3.9212 | 40 | 10000000000 | 0 | 124.911 | 40.0296 | 8.5098 | 40 | 90.2156 | 89.7168 | 55.6559 | 10000000000 | 89.9995 | 4.3776 | 90 | 95.4345 | 89.9662 | 3.0576 | 90 | 95.8944 | 14.4523 | -18.7785 | 69.0398 | 74.2 | 0.84599
Log | 760 | 6.3333 | 2014-08-27 19:45 | C13EOAT_test | 0.74958 | -0.37508 | 84.737 | 283.2844 | 116.0951 | 1.504 | -0.76009 | 4.0809 | 1.5 | 15.4438 | 24.8021 | 2.6377 | 0.69832 | 168.4529 | 99.29 | 3.6688 | 102.9588 | 6.0568 | 103 | 103.3054 | 104.0322 | 104 | 572.8861 | 19.7881 | 87.8787 | 80.5742 | 217.3641 | 216.643 | 397.174 | 84.2265 | 4.4328 | 84 | 1799.934 | 3.6618 | 1800 | 24.8888 | 2 | 25 | 10000000000 | 35.4983 | 29.5602 | 179.9282 | 89.4979 | 89.9763 | 7.6363 | 90 | 63.0323 | 202.5214 | 206.5613 | 194.5888 | 264.4004 | 266.0988 | 242.4264 | 10000000000 | 10000000000 | 39.9866 | 3.9256 | 40 | 10000000000 | 0 | 124.8258 | 39.9806 | 8.5122 | 40 | 90.2083 | 89.72 | 55.6048 | 10000000000 | 89.9811 | 4.3886 | 90 | 95.4186 | 89.9641 | 3.0584 | 90 | 95.8915 | 14.4526 | -18.7158 | 68.9408 | 74.2 | 0.84608
Log | 761 | 6.3417 | 2014-08-27 19:45 | C13EOAT_test | 0.74958 | -0.37508 | 84.3864 | 282.7232 | 115.5907 | 1.5004 | -0.76025 | 4.0808 | 1.5 | 15.4514 | 24.7269 | 2.6062 | 0.69832 | 168.0379 | 99.29 | 3.6762 | 102.9662 | 6.0581 | 103 | 103.3056 | 104.0335 | 104 | 568.3118 | 19.7686 | 87.6849 | 80.353 | 217.3343 | 216.643 | 397.174 | 84.019 | 4.4307 | 84 | 1799.943 | 3.6618 | 1800 | 24.8798 | 2.0018 | 25 | 10000000000 | 35.5336 | 29.5798 | 179.9847 | 89.4542 | 89.9662 | 7.6397 | 90 | 62.1373 | 202.3992 | 206.2198 | 194.1108 | 264.3391 | 266.2906 | 242.732 | 10000000000 | 10000000000 | 39.9901 | 3.9254 | 40 | 10000000000 | 0 | 124.855 | 39.9815 | 8.5131 | 40 | 90.2235 | 89.7612 | 55.6128 | 10000000000 | 89.9943 | 4.3873 | 90 | 95.43 | 89.9924 | 3.0582 | 90 | 95.8801 | 14.4524 | -18.937 | 68.9546 | 74.2 | 0.84599
Log | 762 | 6.35 | 2014-08-27 19:46 | C13EOAT_test | 0.74961 | -0.37508 | 85.2871 | 282.7502 | 104.6508 | 1.5006 | -0.76019 | 4.0812 | 1.5 | 15.4424 | 24.8758 | 2.6999 | 0.69832 | 168.0611 | 99.29 | 3.5798 | 102.8698 | 6.0689 | 103 | 103.3312 | 104.0413 | 104 | 557.6848 | 20.2568 | 87.6807 | 80.3804 | 217.3649 | 216.643 | 396.8304 | 84.0306 | 4.4282 | 84 | 1799.832 | 3.662 | 1800 | 24.902 | 2.0031 | 25 | 10000000000 | 35.5867 | 29.5734 | 179.9201 | 89.4283 | 89.9769 | 7.6406 | 90 | 63.8831 | 203.1123 | 206.3022 | 194.8159 | 263.6244 | 264.9475 | 241.7726 | 10000000000 | 10000000000 | 40.0114 | 3.927 | 40 | 10000000000 | 0 | 124.89 | 39.9794 | 8.514 | 40 | 90.2086 | 89.7114 | 55.5878 | 10000000000 | 89.9921 | 4.3918 | 90 | 95.4307 | 89.96 | 3.0599 | 90 | 95.8746 | 14.4516 | -18.9096 | 68.9361 | 74.21 | 0.8462
Log | 763 | 6.3583 | 2014-08-27 19:46 | C13EOAT_test | 0.74958 | -0.37508 | 83.5902 | 283.2791 | 111.7142 | 1.5059 | -0.76026 | 4.0809 | 1.5 | 15.4438 | 24.657 | 2.555 | 0.69832 | 168.3101 | 99.29 | 3.6543 | 102.9443 | 6.0691 | 103 | 103.0987 | 104.0321 | 104 | 569.3526 | 19.9037 | 87.7996 | 80.5105 | 217.3442 | 216.643 | 397.174 | 84.155 | 4.4263 | 84 | 1799.891 | 3.6618 | 1800 | 24.9385 | 2.0038 | 25 | 10000000000 | 35.6036 | 29.5445 | 179.9355 | 89.4403 | 89.9548 | 7.6467 | 90 | 62.1972 | 203.4057 | 206.3977 | 194.3902 | 263.9513 | 265.0786 | 241.8975 | 10000000000 | 10000000000 | 40.0135 | 3.9193 | 40 | 10000000000 | 0 | 124.952 | 39.9705 | 8.5156 | 40 | 90.1924 | 89.7432 | 55.5962 | 10000000000 | 89.9683 | 4.4059 | 90 | 95.4402 | 89.9678 | 3.0606 | 90 | 95.888 | 14.4518 | -18.7795 | 68.9391 | 74.2 | 0.84613
Log | 764 | 6.3667 | 2014-08-27 19:47 | C13EOAT_test | 0.7499 | -0.37508 | 85.9562 | 283.162 | 117.2893 | 1.5034 | -0.76016 | 4.0808 | 1.5 | 15.4456 | 24.8586 | 2.6922 | 0.69832 | 168.2737 | 99.29 | 3.7357 | 103.0257 | 6.0619 | 103 | 103.1328 | 104.019 | 104 | 562.8496 | 20.3017 | 87.7843 | 80.4894 | 217.412 | 216.643 | 397.174 | 84.1368 | 4.4246 | 84 | 1799.457 | 3.6626 | 1800 | 24.8918 | 2.0061 | 25 | 10000000000 | 35.5886 | 29.5052 | 179.9767 | 89.4243 | 89.9557 | 7.6494 | 90 | 61.9521 | 200.7105 | 204.8552 | 194.302 | 265.1133 | 267.1346 | 243.4027 | 10000000000 | 10000000000 | 40.0538 | 3.911 | 40 | 10000000000 | 0 | 124.9476 | 39.9532 | 8.518 | 40 | 90.2036 | 89.7731 | 55.5934 | 10000000000 | 90.0063 | 4.3959 | 90 | 95.4439 | 89.9883 | 3.0608 | 90 | 95.8725 | 14.4466 | -18.8006 | 68.9317 | 74.19 | 0.84624
Log | 765 | 6.375 | 2014-08-27 19:47 | C13EOAT_test | 0.74933 | -0.37414 | 84.83 | 283.1512 | 118.8444 | 1.5089 | -0.76011 | 4.0813 | 1.5 | 15.4416 | 24.719 | 2.6625 | 0.69832 | 168.2374 | 99.29 | 3.7293 | 103.0193 | 6.0578 | 103 | 103.2135 | 104.0184 | 104 | 574.2441 | 19.9335 | 87.7636 | 80.4738 | 217.377 | 216.643 | 397.174 | 84.1187 | 4.4209 | 84 | 1799.761 | 3.6621 | 1800 | 24.8986 | 2.0076 | 25 | 10000000000 | 35.5386 | 29.5322 | 179.9501 | 89.4335 | 89.9522 | 7.6526 | 90 | 61.822 | 201.197 | 204.9551 | 194.6978 | 264.1801 | 266.1721 | 241.7705 | 10000000000 | 10000000000 | 40.0336 | 3.904 | 40 | 10000000000 | 0 | 124.8694 | 39.9512 | 8.5196 | 40 | 90.2114 | 89.7387 | 55.5881 | 10000000000 | 89.9965 | 4.4031 | 90 | 95.4387 | 89.975 | 3.062 | 90 | 95.8815 | 14.4522 | -18.8162 | 68.9357 | 74.18 | 0.84607
Log | 766 | 6.3834 | 2014-08-27 19:48 | C13EOAT_test | 0.74958 | -0.37508 | 84.8714 | 282.8117 | 107.5873 | 1.5048 | -0.76016 | 4.0811 | 1.5 | 15.4467 | 25.1436 | 3.0072 | 0.69832 | 168.0354 | 99.29 | 3.6476 | 102.9376 | 6.0651 | 103 | 103.0995 | 104.0377 | 104 | 593.811 | 20.4021 | 87.6861 | 80.3493 | 217.3275 | 216.643 | 396.8304 | 84.0177 | 4.4186 | 84 | 1799.789 | 3.6619 | 1800 | 24.921 | 2.0084 | 25 | 10000000000 | 35.6152 | 29.5437 | 179.948 | 89.4342 | 89.9739 | 7.6517 | 90 | 61.3019 | 201.7069 | 206.0716 | 194.4347 | 263.6698 | 264.8497 | 242.6736 | 10000000000 | 10000000000 | 40.0296 | 3.8996 | 40 | 10000000000 | 0 | 124.7345 | 39.9573 | 8.5207 | 40 | 90.2154 | 89.7327 | 55.5986 | 10000000000 | 90.0049 | 4.4035 | 90 | 95.425 | 89.974 | 3.063 | 90 | 95.8566 | 14.4483 | -18.9407 | 68.9374 | 74.17 | 0.84608
Log | 767 | 6.3917 | 2014-08-27 19:48 | C13EOAT_test | 0.74927 | -0.37508 | 85.9859 | 282.9847 | 115.8078 | 1.5039 | -0.76019 | 4.0811 | 1.5 | 15.5047 | 24.801 | 2.6525 | 0.69832 | 168.2293 | 99.29 | 3.573 | 102.863 | 6.0748 | 103 | 102.9839 | 104.027 | 104 | 582.8395 | 19.9756 | 87.7846 | 80.4447 | 217.3698 | 216.643 | 396.8304 | 84.1146 | 4.4161 | 84 | 1800.052 | 3.6617 | 1800 | 24.9703 | 2.0078 | 25 | 10000000000 | 35.6004 | 29.5865 | 179.9653 | 89.4272 | 89.9354 | 7.6612 | 90 | 63.0501 | 200.6887 | 204.7344 | 194.9159 | 264.2518 | 265.7415 | 242.2264 | 10000000000 | 10000000000 | 40.0376 | 3.8899 | 40 | 10000000000 | 0 | 124.6803 | 39.9718 | 8.5216 | 40 | 90.2099 | 89.7554 | 55.5978 | 10000000000 | 90.0037 | 4.4086 | 90 | 95.4401 | 89.9826 | 3.0636 | 90 | 95.8722 | 14.4486 | -18.8453 | 69.0449 | 74.17 | 0.8461
Log | 768 | 6.4 | 2014-08-27 19:49 | C13EOAT_test | 0.74923 | -0.37508 | 85.3761 | 283.1098 | 114.0274 | 1.5083 | -0.7601 | 4.0815 | 1.5 | 15.4964 | 25.249 | 3.0432 | 0.69832 | 168.2499 | 99.29 | 3.7627 | 103.0527 | 6.0637 | 103 | 102.8367 | 104.0429 | 104 | 565.9865 | 20.4251 | 87.7871 | 80.4628 | 217.3516 | 216.643 | 396.8304 | 84.1249 | 4.4136 | 84 | 1799.589 | 3.6622 | 1800 | 25.0099 | 2.0068 | 25 | 10000000000 | 35.8994 | 29.5071 | 179.9318 | 89.4149 | 89.9597 | 7.6607 | 90 | 62.5407 | 201.8845 | 205.7208 | 193.9747 | 263.6868 | 265.2624 | 241.7833 | 10000000000 | 10000000000 | 39.9978 | 3.8837 | 40 | 10000000000 | 0 | 124.6303 | 40.0126 | 8.5203 | 40 | 90.2006 | 89.7313 | 55.5852 | 10000000000 | 89.9871 | 4.4163 | 90 | 95.445 | 89.9659 | 3.0651 | 90 | 95.8298 | 14.4459 | -18.8271 | 69.0245 | 74.16 | 0.84611
Log | 769 | 6.4083 | 2014-08-27 19:49 | C13EOAT_test | 0.74958 | -0.37508 | 86.0821 | 282.6908 | 120.5615 | 1.5069 | -0.7601 | 4.0813 | 1.5 | 15.4936 | 25.0696 | 2.9323 | 0.69832 | 168.2556 | 99.29 | 3.7909 | 103.0809 | 6.0568 | 103 | 102.7279 | 104.0447 | 104 | 557.6899 | 20.4251 | 87.7813 | 80.4743 | 217.351 | 216.643 | 397.174 | 84.1278 | 4.4116 | 84 | 1799.476 | 3.6623 | 1800 | 25.0345 | 2.0057 | 25 | 10000000000 | 35.9051 | 29.4318 | 179.9233 | 89.4303 | 89.9426 | 7.6666 | 90 | 62.3371 | 202.2902 | 206.2137 | 194.335 | 263.9983 | 265.0947 | 240.9593 | 10000000000 | 10000000000 | 40.0523 | 3.8781 | 40 | 10000000000 | 0 | 124.8084 | 39.9789 | 8.5222 | 40 | 90.1917 | 89.7316 | 55.6243 | 10000000000 | 89.9759 | 4.424 | 90 | 95.4273 | 89.9617 | 3.0663 | 90 | 95.8384 | 14.4471 | -18.8157 | 69.0219 | 74.15 | 0.84623
Log | 770 | 6.4167 | 2014-08-27 19:50 | C13EOAT_test | 0.74945 | -0.37508 | 83.1325 | 282.9032 | 106.6001 | 1.5133 | -0.76013 | 4.0811 | 1.5 | 15.4899 | 24.5708 | 2.5274 | 0.69832 | 168.2654 | 99.29 | 3.6675 | 102.9575 | 6.0659 | 103 | 102.5831 | 104.0283 | 104 | 568.1973 | 19.8126 | 87.7758 | 80.4896 | 217.3619 | 216.643 | 397.174 | 84.1327 | 4.4091 | 84 | 1799.457 | 3.6625 | 1800 | 25.0123 | 2.0056 | 25 | 10000000000 | 35.5631 | 29.4793 | 179.9471 | 89.4286 | 89.9881 | 7.661 | 90 | 62.765 | 202.8569 | 206.5278 | 195.3172 | 263.8129 | 264.8199 | 241.6145 | 10000000000 | 10000000000 | 40.0027 | 3.872 | 40 | 10000000000 | 0 | 124.8535 | 39.9467 | 8.524 | 40 | 90.1912 | 89.7559 | 55.6056 | 10000000000 | 89.9769 | 4.4242 | 90 | 95.4159 | 89.9736 | 3.0668 | 90 | 95.8732 | 14.4464 | -18.8004 | 69.0137 | 74.14 | 0.84614
Log | 771 | 6.425 | 2014-08-27 19:50 | C13EOAT_test | 0.74926 | -0.37414 | 84.9857 | 283.062 | 123.098 | 1.5074 | -0.76024 | 4.0816 | 1.5 | 15.5117 | 24.7139 | 2.6383 | 0.69832 | 168.4425 | 99.29 | 3.6069 | 102.8969 | 6.073 | 103 | 102.7055 | 104.0324 | 104 | 564.329 | 19.9529 | 87.8889 | 80.5535 | 217.3413 | 216.643 | 397.174 | 84.2212 | 4.4037 | 84 | 1800.273 | 3.6612 | 1800 | 24.8897 | 2.0091 | 25 | 10000000000 | 35.587 | 29.4994 | 179.9283 | 89.4512 | 89.9663 | 7.6656 | 90 | 61.7171 | 203.3473 | 206.3586 | 194.4354 | 264.3791 | 265.3933 | 242.5319 | 10000000000 | 10000000000 | 40.0004 | 3.868 | 40 | 10000000000 | 0 | 124.8289 | 39.9884 | 8.523 | 40 | 90.2005 | 89.7279 | 55.5653 | 10000000000 | 89.9805 | 4.4225 | 90 | 95.4541 | 89.9642 | 3.0677 | 90 | 95.8757 | 14.45 | -18.7365 | 69.0604 | 74.13 | 0.84621
Log | 772 | 6.4334 | 2014-08-27 19:51 | C13EOAT_test | 0.74951 | -0.37508 | 86.2988 | 283.0424 | 107.579 | 1.4971 | -0.7601 | 4.0815 | 1.5 | 15.4475 | 25.3982 | 3.2047 | 0.69832 | 167.7901 | 99.29 | 3.6746 | 102.9646 | 6.0728 | 103 | 102.4887 | 104.0447 | 104 | 568.6798 | 20.4444 | 87.5448 | 80.2453 | 217.3218 | 216.643 | 396.8304 | 83.8951 | 4.4056 | 84 | 1800.234 | 3.6611 | 1800 | 24.8748 | 2.0111 | 25 | 10000000000 | 35.8648 | 29.5154 | 179.9401 | 89.4569 | 89.9937 | 7.6614 | 90 | 62.3177 | 201.1813 | 205.0617 | 193.9031 | 264.3258 | 264.8346 | 241.7159 | 10000000000 | 10000000000 | 39.9822 | 3.8699 | 40 | 10000000000 | 0 | 124.7173 | 40.0091 | 8.5227 | 40 | 90.1949 | 89.7452 | 55.5849 | 10000000000 | 90.0166 | 4.4077 | 90 | 95.3924 | 89.9701 | 3.0686 | 90 | 95.8331 | 14.4471 | -19.0447 | 68.9365 | 74.15 | 0.84625
Log | 773 | 6.4417 | 2014-08-27 19:51 | C13EOAT_test | 0.74927 | -0.37508 | 85.8749 | 282.8654 | 122.229 | 1.4888 | -0.76014 | 4.0813 | 1.5 | 15.4474 | 24.6022 | 2.5766 | 0.69832 | 168.4326 | 99.29 | 3.7966 | 103.0866 | 6.0628 | 103 | 102.6969 | 104.0236 | 104 | 598.5269 | 19.7328 | 87.8805 | 80.5521 | 217.3203 | 216.643 | 396.8304 | 84.2163 | 4.4025 | 84 | 1800.465 | 3.6608 | 1800 | 24.8697 | 2.013 | 25 | 10000000000 | 35.5653 | 29.5265 | 179.9624 | 89.5 | 89.9889 | 7.6621 | 90 | 61.4652 | 201.6443 | 205.3864 | 194.4774 | 264.6502 | 265.4582 | 242.492 | 10000000000 | 10000000000 | 40.0137 | 3.8675 | 40 | 10000000000 | 0 | 124.7481 | 40.0346 | 8.5209 | 40 | 90.2097 | 89.7527 | 55.5799 | 10000000000 | 90.0122 | 4.4074 | 90 | 95.4452 | 89.9812 | 3.0689 | 90 | 95.8955 | 14.4468 | -18.7379 | 68.9358 | 74.12 | 0.84621
Log | 774 | 6.45 | 2014-08-27 19:52 | C13EOAT_test | 0.7498 | -0.37508 | 87.3322 | 283.0744 | 114.7037 | 1.5268 | -0.7601 | 4.0815 | 1.5 | 15.4505 | 24.714 | 2.6664 | 0.69832 | 168.331 | 99.29 | 3.7034 | 102.9934 | 6.0662 | 103 | 102.8073 | 104.0242 | 104 | 595.664 | 19.7328 | 87.8172 | 80.5138 | 217.3374 | 216.643 | 397.174 | 84.1655 | 4.3975 | 84 | 1800.232 | 3.6611 | 1800 | 24.8979 | 2.0141 | 25 | 10000000000 | 35.5435 | 29.5091 | 179.9703 | 89.4989 | 90.0037 | 7.6593 | 90 | 62.4341 | 200.6463 | 205.0712 | 194.7411 | 264.6445 | 266.0581 | 242.9615 | 10000000000 | 10000000000 | 39.9939 | 3.868 | 40 | 10000000000 | 0 | 124.7504 | 40.0162 | 8.5209 | 40 | 90.2363 | 89.734 | 55.5652 | 10000000000 | 90.0246 | 4.3949 | 90 | 95.429 | 89.9852 | 3.0695 | 90 | 95.8917 | 14.4497 | -18.7762 | 68.9474 | 74.12 | 0.84621
Log | 775 | 6.4583 | 2014-08-27 19:52 | C13EOAT_test | 0.74958 | -0.37508 | 87.1923 | 282.748 | 117.7638 | 1.4995 | -0.76021 | 4.0811 | 1.5 | 15.457 | 24.8885 | 2.7028 | 0.69832 | 168.5512 | 99.29 | 3.7629 | 103.0529 | 6.0592 | 103 | 102.7695 | 104.036 | 104 | 564.8734 | 20.3039 | 87.9259 | 80.6253 | 217.3896 | 216.643 | 397.174 | 84.2756 | 4.3932 | 84 | 1800.126 | 3.6613 | 1800 | 24.9309 | 2.015 | 25 | 10000000000 | 35.5498 | 29.5106 | 179.9892 | 89.4533 | 90.0011 | 7.6594 | 90 | 63.397 | 203.1164 | 205.386 | 195.0423 | 264.2378 | 265.1069 | 242.7378 | 10000000000 | 10000000000 | 39.9858 | 3.8699 | 40 | 10000000000 | 0 | 125.0134 | 40.0031 | 8.521 | 40 | 90.2405 | 89.7487 | 55.5276 | 10000000000 | 90.03 | 4.3887 | 90 | 95.4527 | 89.9946 | 3.0696 | 90 | 95.8747 | 14.4478 | -18.6647 | 68.9556 | 74.1 | 0.84626
Log | 776 | 6.4667 | 2014-08-27 19:53 | C13EOAT_test | 0.74928 | -0.37508 | 84.3183 | 283.0068 | 111.5993 | 1.504 | -0.76012 | 4.0809 | 1.5 | 15.456 | 24.7269 | 2.6666 | 0.69832 | 168.3712 | 99.29 | 3.5939 | 102.8839 | 6.0728 | 103 | 102.9922 | 104.0396 | 104 | 573.0373 | 19.9969 | 87.8215 | 80.5497 | 217.337 | 216.643 | 397.174 | 84.1856 | 4.3892 | 84 | 1800.382 | 3.661 | 1800 | 25.0176 | 2.0138 | 25 | 10000000000 | 35.6069 | 29.4815 | 180.0197 | 89.4688 | 90.0245 | 7.6543 | 90 | 62.806 | 203.0378 | 205.3571 | 194.6048 | 264.3365 | 265.202 | 242.5789 | 10000000000 | 10000000000 | 39.979 | 3.8721 | 40 | 10000000000 | 0 | 125.1768 | 40.0216 | 8.5198 | 40 | 90.2544 | 89.7653 | 55.5262 | 10000000000 | 90.0267 | 4.3872 | 90 | 95.467 | 90.0098 | 3.069 | 90 | 95.8821 | 14.4411 | -18.7403 | 68.94 | 74.1 | 0.84616
Log | 777 | 6.475 | 2014-08-27 19:53 | C13EOAT_test | 0.74951 | -0.37508 | 83.6127 | 282.8377 | 123.8861 | 1.5216 | -0.76016 | 4.0812 | 1.5 | 15.4553 | 25.0193 | 2.8439 | 0.69832 | 168.3134 | 99.29 | 3.6159 | 102.9059 | 6.0762 | 103 | 103.0284 | 104.0535 | 104 | 566.532 | 20.4214 | 87.7854 | 80.5279 | 217.3495 | 216.643 | 396.8304 | 84.1567 | 4.3859 | 84 | 1800.081 | 3.6614 | 1800 | 24.9851 | 2.0146 | 25 | 10000000000 | 35.5957 | 29.4418 | 180.0265 | 89.4837 | 90.0304 | 7.6518 | 90 | 63.3878 | 202.6345 | 205.4126 | 194.6273 | 264.6176 | 265.9163 | 242.929 | 10000000000 | 10000000000 | 39.9564 | 3.8776 | 40 | 10000000000 | 0 | 125.4004 | 39.993 | 8.521 | 40 | 90.2315 | 89.795 | 55.5181 | 10000000000 | 90.0288 | 4.3816 | 90 | 95.4407 | 90.0133 | 3.0686 | 90 | 95.8685 | 14.4501 | -18.7621 | 68.9572 | 74.1 | 0.84621
Log | 778 | 6.4833 | 2014-08-27 19:54 | C13EOAT_test | 0.74958 | -0.37414 | 86.3898 | 282.7736 | 118.0742 | 1.52 | -0.76006 | 4.0806 | 1.5 | 15.4595 | 24.716 | 2.6978 | 0.69832 | 168.376 | 99.29 | 3.722 | 103.012 | 6.0699 | 103 | 102.9158 | 104.0262 | 104 | 567.362 | 20.206 | 87.8301 | 80.5459 | 217.3689 | 216.643 | 396.8304 | 84.188 | 4.3824 | 84 | 1799.955 | 3.6615 | 1800 | 24.9992 | 2.0145 | 25 | 10000000000 | 35.5574 | 29.4203 | 179.9879 | 89.5287 | 90.0309 | 7.6499 | 90 | 62.2435 | 203.4201 | 205.744 | 195.0313 | 264.0008 | 265.7824 | 242.29 | 10000000000 | 10000000000 | 39.9663 | 3.8821 | 40 | 10000000000 | 0 | 125.4646 | 39.9832 | 8.5218 | 40 | 90.2324 | 89.7555 | 55.5387 | 10000000000 | 89.9905 | 4.3935 | 90 | 95.4189 | 89.994 | 3.0692 | 90 | 95.8767 | 14.4474 | -18.7441 | 68.9594 | 74.1 | 0.84625
Log | 779 | 6.4917 | 2014-08-27 19:54 | C13EOAT_test | 0.74959 | -0.37508 | 86.1762 | 282.5687 | 117.8006 | 1.4947 | -0.76018 | 4.0803 | 1.5 | 15.4919 | 24.9077 | 2.7093 | 0.69832 | 168.4964 | 99.29 | 3.756 | 103.046 | 6.0652 | 103 | 102.8781 | 104.019 | 104 | 573.5321 | 20.395 | 87.8876 | 80.6088 | 217.3692 | 216.643 | 397.174 | 84.2482 | 4.3785 | 84 | 1800.16 | 3.6612 | 1800 | 25.024 | 2.0139 | 25 | 10000000000 | 35.6249 | 29.3954 | 179.9882 | 89.5198 | 90.0378 | 7.6467 | 90 | 63.2594 | 202.0185 | 204.9413 | 194.6895 | 264.7657 | 266.8359 | 243.0911 | 10000000000 | 10000000000 | 39.9902 | 3.8865 | 40 | 10000000000 | 0 | 125.4436 | 39.9566 | 8.5241 | 40 | 90.2356 | 89.7527 | 55.5249 | 10000000000 | 89.996 | 4.3924 | 90 | 95.4432 | 89.9941 | 3.069 | 90 | 95.8715 | 14.4487 | -18.6812 | 69.0219 | 74.11 | 0.84621
Log | 780 | 6.5 | 2014-08-27 19:55 | C13EOAT_test | 0.7477 | -0.37508 | 86.7503 | 282.7515 | 116.5631 | 1.4058 | -0.75998 | 4.081 | 1.5 | 15.5033 | 24.7105 | 2.6501 | 0.69832 | 168.9454 | 99.29 | 3.6913 | 102.9813 | 6.066 | 103 | 102.9469 | 104.0288 | 104 | 598.5577 | 19.7436 | 88.1036 | 80.8419 | 217.3825 | 216.643 | 397.174 | 84.4727 | 4.3711 | 84 | 1800.24 | 3.6613 | 1800 | 25.01 | 2.0139 | 25 | 10000000000 | 35.6493 | 29.4948 | 180.0119 | 89.4887 | 90.0414 | 7.6435 | 90 | 62.8813 | 202.6361 | 206.1602 | 194.6423 | 264.3934 | 265.8082 | 242.9305 | 10000000000 | 10000000000 | 39.9683 | 3.896 | 40 | 10000000000 | 0 | 125.3992 | 39.9972 | 8.5232 | 40 | 90.2448 | 89.7671 | 55.5243 | 10000000000 | 89.9965 | 4.391 | 90 | 95.4562 | 90.006 | 3.0685 | 90 | 95.8826 | 14.4482 | -18.4481 | 69.0417 | 74.1 | 0.84616
Log | 781 | 6.5083 | 2014-08-27 19:55 | C13EOAT_test | 0.74958 | -0.37508 | 86.7447 | 283.1734 | 111.5493 | 1.5098 | -0.76012 | 4.0805 | 1.5 | 15.4915 | 24.7137 | 2.6277 | 0.69832 | 168.459 | 99.29 | 3.6411 | 102.9311 | 6.0721 | 103 | 102.7698 | 104.0184 | 104 | 582.1531 | 19.7324 | 87.8878 | 80.5711 | 217.3537 | 216.643 | 397.174 | 84.2295 | 4.3671 | 84 | 1799.193 | 3.6628 | 1800 | 24.9997 | 2.014 | 25 | 10000000000 | 35.6358 | 29.4742 | 180.0041 | 89.5163 | 90.0289 | 7.6431 | 90 | 63.7846 | 201.8939 | 205.8195 | 194.3922 | 265.2177 | 266.4024 | 242.4484 | 10000000000 | 10000000000 | 39.9738 | 3.9021 | 40 | 10000000000 | 0 | 125.3283 | 39.9676 | 8.5255 | 40 | 90.2574 | 89.7468 | 55.4645 | 10000000000 | 89.9866 | 4.3915 | 90 | 95.4535 | 90.0021 | 3.0685 | 90 | 95.8785 | 14.4463 | -18.7188 | 69.0164 | 74.09 | 0.8461
Log | 782 | 6.5167 | 2014-08-27 19:56 | C13EOAT_test | 0.74929 | -0.37508 | 87.0415 | 283.1012 | 116.5891 | 1.5066 | -0.76021 | 4.0803 | 1.5 | 15.4927 | 24.714 | 2.6421 | 0.69832 | 168.2445 | 99.29 | 3.6331 | 102.9231 | 6.0781 | 103 | 102.8941 | 104.0417 | 104 | 562.1275 | 19.7758 | 87.7844 | 80.4601 | 217.352 | 216.643 | 396.8304 | 84.1223 | 4.3649 | 84 | 1799.952 | 3.6616 | 1800 | 24.9202 | 2.0161 | 25 | 10000000000 | 35.6386 | 29.4577 | 180.0473 | 89.5096 | 90.0193 | 7.6427 | 90 | 63.4458 | 201.6798 | 205.5369 | 194.3781 | 264.5635 | 265.8035 | 242.2347 | 10000000000 | 10000000000 | 39.9686 | 3.9109 | 40 | 10000000000 | 0 | 125.5196 | 39.9598 | 8.527 | 40 | 90.2638 | 89.7835 | 55.4434 | 10000000000 | 90.0112 | 4.3793 | 90 | 95.448 | 90.0236 | 3.0673 | 90 | 95.8688 | 14.4453 | -18.8299 | 69.0168 | 74.09 | 0.84619
Log | 783 | 6.525 | 2014-08-27 19:56 | C13EOAT_test | 0.74643 | -0.37508 | 86.8509 | 283.128 | 116.6941 | 1.5076 | -0.7602 | 4.0807 | 1.5 | 15.4453 | 25.3939 | 3.1426 | 0.69832 | 168.8027 | 99.29 | 3.6813 | 102.9713 | 6.0775 | 103 | 102.8516 | 104.0615 | 104 | 563.0568 | 20.4251 | 88.0478 | 80.7549 | 217.3353 | 216.643 | 396.8304 | 84.4014 | 4.3601 | 84 | 1799.702 | 3.6619 | 1800 | 24.8909 | 2.018 | 25 | 10000000000 | 35.6733 | 29.4381 | 180.0379 | 89.503 | 90.0306 | 7.6385 | 90 | 64.0557 | 200.0802 | 204.6296 | 194.3891 | 264.4006 | 265.5343 | 241.9592 | 10000000000 | 10000000000 | 39.9632 | 3.9186 | 40 | 10000000000 | 0 | 125.6303 | 39.9743 | 8.5272 | 40 | 90.2604 | 89.7776 | 55.4803 | 10000000000 | 90.0001 | 4.3799 | 90 | 95.4521 | 90.019 | 3.0665 | 90 | 95.8255 | 14.4458 | -18.5351 | 68.9295 | 74.09 | 0.84621
Log | 784 | 6.5334 | 2014-08-27 19:57 | C13EOAT_test | 0.74962 | -0.37508 | 87.8613 | 282.7567 | 109.9148 | 1.5061 | -0.76015 | 4.0807 | 1.5 | 15.4437 | 25.2996 | 3.1137 | 0.69832 | 168.3923 | 99.29 | 3.7634 | 103.0534 | 6.0707 | 103 | 102.7699 | 104.0732 | 104 | 570.7109 | 20.4251 | 87.8461 | 80.5463 | 217.3473 | 216.643 | 396.8304 | 84.1962 | 4.3571 | 84 | 1800.099 | 3.6614 | 1800 | 24.8921 | 2.0194 | 25 | 10000000000 | 35.7882 | 29.486 | 180.0377 | 89.5184 | 90.0412 | 7.6342 | 90 | 64.2263 | 202.4028 | 205.1934 | 193.9474 | 264.2556 | 265.7124 | 242.2107 | 10000000000 | 10000000000 | 39.9709 | 3.9229 | 40 | 10000000000 | 0 | 125.8091 | 40.0124 | 8.5257 | 40 | 90.2515 | 89.7862 | 55.5092 | 10000000000 | 90.0094 | 4.3735 | 90 | 95.4348 | 90.0188 | 3.0662 | 90 | 95.8313 | 14.4472 | -18.7437 | 68.9295 | 74.08 | 0.84622
Log | 785 | 6.5417 | 2014-08-27 19:57 | C13EOAT_test | 0.74927 | -0.37508 | 87.6724 | 283.0173 | 114.2597 | 1.506 | -0.76019 | 4.0805 | 1.5 | 15.4527 | 25.3506 | 3.2083 | 0.69832 | 168.4726 | 99.29 | 3.8797 | 103.1697 | 6.0572 | 103 | 102.9455 | 104.048 | 104 | 563.1035 | 20.4251 | 87.8897 | 80.5829 | 217.3276 | 216.643 | 396.8304 | 84.2363 | 4.3516 | 84 | 1800.144 | 3.6613 | 1800 | 24.8879 | 2.0211 | 25 | 10000000000 | 35.9373 | 29.4429 | 180.0468 | 89.5076 | 90.0361 | 7.6325 | 90 | 63.9729 | 201.2112 | 204.2668 | 193.8644 | 264.1443 | 265.6141 | 242.6976 | 10000000000 | 10000000000 | 39.9943 | 3.9232 | 40 | 10000000000 | 0 | 125.8667 | 40.0446 | 8.5232 | 40 | 90.2508 | 89.796 | 55.5383 | 10000000000 | 89.9802 | 4.3863 | 90 | 95.4078 | 90.0234 | 3.0654 | 90 | 95.8377 | 14.4512 | -18.7072 | 68.9546 | 74.07 | 0.84611
Log | 786 | 6.55 | 2014-08-27 19:58 | C13EOAT_test | 0.74896 | -0.37508 | 86.9774 | 283.1893 | 113.0275 | 1.5068 | -0.76032 | 4.0804 | 1.5 | 15.4414 | 25.3878 | 3.2159 | 0.69832 | 168.4247 | 99.29 | 3.729 | 103.0191 | 6.0656 | 103 | 102.8317 | 104.0508 | 104 | 585.1263 | 20.4251 | 87.8785 | 80.5463 | 217.3346 | 216.643 | 396.8304 | 84.2124 | 4.3473 | 84 | 1800.219 | 3.6613 | 1800 | 24.8948 | 2.0227 | 25 | 10000000000 | 35.9226 | 29.5213 | 179.9835 | 89.4826 | 90.0251 | 7.6328 | 90 | 62.9398 | 201.8796 | 205.354 | 193.708 | 263.4426 | 264.7981 | 241.4914 | 10000000000 | 10000000000 | 39.9983 | 3.9226 | 40 | 10000000000 | 0 | 125.7806 | 40.0834 | 8.5197 | 40 | 90.231 | 89.7525 | 55.5347 | 10000000000 | 89.991 | 4.3873 | 90 | 95.418 | 89.9917 | 3.066 | 90 | 95.8394 | 14.4475 | -18.7437 | 68.9258 | 74.06 | 0.84611
Log | 787 | 6.5583 | 2014-08-27 19:58 | C13EOAT_test | 0.74945 | -0.37508 | 86.8577 | 283.1447 | 109.4725 | 1.5079 | -0.76016 | 4.0807 | 1.5 | 15.4184 | 25.4497 | 3.2219 | 0.69832 | 168.2883 | 99.2938 | 3.7357 | 103.0294 | 6.0645 | 103 | 102.9083 | 104.0561 | 104 | 586.4771 | 20.4251 | 87.7947 | 80.4936 | 217.3346 | 216.643 | 396.8304 | 84.1441 | 4.3426 | 84 | 1799.369 | 3.6625 | 1800 | 24.8907 | 2.0246 | 25 | 10000000000 | 35.9603 | 29.4477 | 179.9952 | 89.4612 | 89.9905 | 7.6384 | 90 | 61.9076 | 200.97 | 204.6423 | 193.5572 | 263.6877 | 264.6138 | 241.2374 | 10000000000 | 10000000000 | 40.0303 | 3.9229 | 40 | 10000000000 | 0 | 125.7312 | 40.1139 | 8.5163 | 40 | 90.2451 | 89.7501 | 55.5542 | 10000000000 | 89.9889 | 4.395 | 90 | 95.4316 | 89.9976 | 3.066 | 90 | 95.8321 | 14.4524 | -18.8002 | 68.8928 | 74.04 | 0.8462
Log | 788 | 6.5667 | 2014-08-27 19:59 | C13EOAT_test | 0.74929 | -0.37508 | 86.0876 | 282.4673 | 121.8005 | 1.4875 | -0.76015 | 4.0805 | 1.5 | 15.3944 | 25.3979 | 3.1117 | 0.69832 | 168.0907 | 99.3015 | 3.7086 | 103.01 | 6.0645 | 103 | 103.0559 | 104.078 | 104 | 586.0847 | 20.4251 | 87.6948 | 80.3959 | 217.3348 | 216.643 | 396.8304 | 84.0453 | 4.3408 | 84 | 1799.953 | 3.6616 | 1800 | 24.8845 | 2.0265 | 25 | 10000000000 | 35.9432 | 29.4141 | 180.0043 | 89.4425 | 89.9662 | 7.6434 | 90 | 62.947 | 199.2826 | 204.1017 | 193.4953 | 263.8369 | 265.1029 | 241.4005 | 10000000000 | 10000000000 | 40.0025 | 3.9252 | 40 | 10000000000 | 0 | 125.7812 | 40.0508 | 8.5175 | 40 | 90.2378 | 89.7665 | 55.5312 | 10000000000 | 89.952 | 4.4164 | 90 | 95.3937 | 90.0022 | 3.0661 | 90 | 95.8553 | 14.4519 | -18.9056 | 68.8471 | 74.05 | 0.84621
Log | 789 | 6.575 | 2014-08-27 19:59 | C13EOAT_test | 0.74941 | -0.37508 | 85.3958 | 283.1045 | 115.6925 | 1.5079 | -0.76008 | 4.0802 | 1.5 | 15.4561 | 25.3982 | 3.2208 | 0.69832 | 168.4545 | 99.3199 | 3.8353 | 103.1552 | 6.0518 | 103 | 103.075 | 104.0749 | 104 | 548.058 | 20.4251 | 87.8796 | 80.575 | 217.328 | 216.643 | 397.174 | 84.2273 | 4.3373 | 84 | 1800.282 | 3.6611 | 1800 | 24.8869 | 2.028 | 25 | 10000000000 | 35.9916 | 29.4349 | 179.9698 | 89.4432 | 89.9715 | 7.6448 | 90 | 64.3061 | 201.5711 | 205.3689 | 193.8841 | 263.1729 | 264.1147 | 240.7243 | 10000000000 | 10000000000 | 39.9816 | 3.9315 | 40 | 10000000000 | 0 | 125.8608 | 40.0368 | 8.5166 | 40 | 90.2266 | 89.7431 | 55.5355 | 10000000000 | 89.959 | 4.4203 | 90 | 95.4249 | 89.9849 | 3.0667 | 90 | 95.8605 | 14.4489 | -18.7449 | 68.9561 | 74.04 | 0.84627
Log | 790 | 6.5834 | 2014-08-27 20:00 | C13EOAT_test | 0.74959 | -0.37508 | 84.6994 | 283.1245 | 121.98 | 1.503 | -0.76011 | 4.0807 | 1.5 | 15.4431 | 25.1606 | 3.0493 | 0.69832 | 168.6466 | 99.305 | 3.9549 | 103.2599 | 6.0351 | 103 | 103.1626 | 104.0833 | 104 | 573.0056 | 20.4251 | 87.9844 | 80.6623 | 217.3509 | 216.643 | 397.174 | 84.3233 | 4.3311 | 84 | 1799.743 | 3.6623 | 1800 | 24.9777 | 2.0265 | 25 | 10000000000 | 36.0092 | 29.3769 | 180.0127 | 89.4103 | 89.9487 | 7.6509 | 90 | 63.3377 | 200.5809 | 205.2142 | 193.5681 | 263.7931 | 264.7664 | 242.3013 | 10000000000 | 10000000000 | 39.9917 | 3.9342 | 40 | 10000000000 | 0 | 125.9803 | 40.0306 | 8.5154 | 40 | 90.2384 | 89.7743 | 55.5301 | 10000000000 | 89.9729 | 4.4232 | 90 | 95.4085 | 90.0063 | 3.0664 | 90 | 95.87 | 14.4486 | -18.6427 | 68.9314 | 74.03 | 0.84628
Log | 791 | 6.5917 | 2014-08-27 20:00 | C13EOAT_test | 0.74957 | -0.37508 | 84.6372 | 283.0998 | 119.5465 | 1.5117 | -0.7602 | 4.0806 | 1.5 | 15.4947 | 24.5065 | 2.4867 | 0.69832 | 168.4419 | 99.3197 | 3.7032 | 103.0229 | 6.0461 | 103 | 103.0084 | 104.0468 | 104 | 566.1784 | 19.7325 | 87.8658 | 80.5761 | 217.3338 | 216.643 | 397.174 | 84.221 | 4.3248 | 84 | 1799.55 | 3.6623 | 1800 | 25.0341 | 2.0248 | 25 | 10000000000 | 35.8015 | 29.4135 | 180.0452 | 89.4345 | 89.9484 | 7.6539 | 90 | 64.3649 | 200.4681 | 205.3438 | 194.2358 | 264.0654 | 265.5253 | 242.7533 | 10000000000 | 10000000000 | 39.9723 | 3.9397 | 40 | 10000000000 | 0 | 126.0599 | 40.0156 | 8.515 | 40 | 90.24 | 89.8051 | 55.5628 | 10000000000 | 89.9783 | 4.4283 | 90 | 95.3952 | 90.0226 | 3.0658 | 90 | 95.9185 | 14.4497 | -18.7436 | 69.029 | 74.03 | 0.84628
Log | 792 | 6.6 | 2014-08-27 20:01 | C13EOAT_test | 0.74615 | -0.37508 | 85.4257 | 283.0645 | 110.4781 | 1.5061 | -0.76002 | 4.0809 | 1.5 | 15.4859 | 24.7071 | 2.6861 | 0.69832 | 168.7236 | 99.3199 | 3.6542 | 102.9741 | 6.0506 | 103 | 103.1078 | 104.0301 | 104 | 563.2255 | 19.8222 | 87.9999 | 80.7237 | 217.3954 | 216.643 | 396.8304 | 84.3618 | 4.3202 | 84 | 1800.014 | 3.6617 | 1800 | 25.0629 | 2.0233 | 25 | 10000000000 | 35.6808 | 29.3969 | 179.9876 | 89.4144 | 89.9625 | 7.655 | 90 | 62.998 | 202.1694 | 205.8579 | 194.4029 | 263.8903 | 265.325 | 242.0508 | 10000000000 | 10000000000 | 39.9718 | 3.9459 | 40 | 10000000000 | 0 | 126.0854 | 39.9668 | 8.5183 | 40 | 90.2233 | 89.7643 | 55.5304 | 10000000000 | 89.9934 | 4.4312 | 90 | 95.41 | 89.9938 | 3.0667 | 90 | 95.9054 | 14.4509 | -18.5962 | 69.0155 | 74.04 | 0.84626
Log | 793 | 6.6083 | 2014-08-27 20:01 | C13EOAT_test | 0.74958 | -0.37508 | 84.8549 | 282.8017 | 106.5019 | 1.4994 | -0.76017 | 4.0808 | 1.5 | 15.4458 | 24.7139 | 2.6803 | 0.69832 | 168.2385 | 99.3034 | 3.6056 | 102.9089 | 6.0582 | 103 | 103.0835 | 104.0445 | 104 | 584.0518 | 19.795 | 87.7708 | 80.4677 | 217.3371 | 216.643 | 397.174 | 84.1193 | 4.3171 | 84 | 1799.857 | 3.6619 | 1800 | 24.9456 | 2.0256 | 25 | 10000000000 | 35.6246 | 29.3931 | 179.9746 | 89.4332 | 89.9545 | 7.6597 | 90 | 63.2877 | 201.5801 | 205.5419 | 194.3581 | 264.5122 | 265.5906 | 242.8397 | 10000000000 | 10000000000 | 39.9691 | 3.95 | 40 | 10000000000 | 0 | 126.0295 | 39.948 | 8.521 | 40 | 90.2332 | 89.7414 | 55.5123 | 10000000000 | 90.0049 | 4.4318 | 90 | 95.4238 | 89.9873 | 3.0671 | 90 | 95.9 | 14.4489 | -18.8357 | 68.937 | 74.03 | 0.8462
Log | 794 | 6.6167 | 2014-08-27 20:02 | C13EOAT_test | 0.74958 | -0.37508 | 85.9937 | 282.9079 | 113.8387 | 1.5015 | -0.76011 | 4.0804 | 1.5 | 15.4237 | 24.7139 | 2.6447 | 0.69832 | 168.4883 | 99.304 | 3.741 | 103.0451 | 6.0507 | 103 | 103.0208 | 104.0331 | 104 | 599.9652 | 19.7324 | 87.9049 | 80.5835 | 217.3479 | 216.643 | 397.174 | 84.2442 | 4.3137 | 84 | 1800.162 | 3.6614 | 1800 | 24.8873 | 2.0278 | 25 | 10000000000 | 35.5826 | 29.3096 | 179.9698 | 89.4217 | 89.9421 | 7.6655 | 90 | 62.8246 | 202.1596 | 205.8266 | 193.7123 | 264.3224 | 265.383 | 242.3694 | 10000000000 | 10000000000 | 40.003 | 3.9502 | 40 | 10000000000 | 0 | 125.9355 | 39.9063 | 8.5254 | 40 | 90.2284 | 89.7413 | 55.512 | 10000000000 | 89.9834 | 4.4431 | 90 | 95.4323 | 89.9849 | 3.0673 | 90 | 95.9015 | 14.4492 | -18.7205 | 68.8964 | 74.02 | 0.8462
Log | 795 | 6.625 | 2014-08-27 20:02 | C13EOAT_test | 0.74958 | -0.37508 | 85.3639 | 282.7573 | 123.9732 | 1.5014 | -0.76012 | 4.0802 | 1.5 | 15.3882 | 24.7158 | 2.6567 | 0.69832 | 168.8332 | 99.3079 | 3.8629 | 103.1708 | 6.0366 | 103 | 102.9921 | 104.0334 | 104 | 574.0585 | 19.737 | 88.0629 | 80.7703 | 217.3382 | 216.643 | 397.174 | 84.4166 | 4.3063 | 84 | 1799.851 | 3.6619 | 1800 | 24.8633 | 2.03 | 25 | 10000000000 | 35.5463 | 29.2588 | 179.9652 | 89.4191 | 89.949 | 7.6681 | 90 | 63.6832 | 201.9665 | 206.1326 | 194.1092 | 264.1114 | 264.9216 | 242.6323 | 10000000000 | 10000000000 | 40.021 | 3.9572 | 40 | 10000000000 | 0 | 125.912 | 39.9382 | 8.5265 | 40 | 90.2222 | 89.743 | 55.5232 | 10000000000 | 89.999 | 4.441 | 90 | 95.4338 | 89.9826 | 3.0674 | 90 | 95.8831 | 14.4498 | -18.5376 | 68.8312 | 74.03 | 0.84627
Log | 796 | 6.6334 | 2014-08-27 20:03 | C13EOAT_test | 0.74995 | -0.37508 | 84.948 | 282.7877 | 114.4305 | 1.4784 | -0.76014 | 4.0806 | 1.5 | 15.3908 | 24.8714 | 2.7001 | 0.69832 | 168.7051 | 99.3068 | 3.8605 | 103.1673 | 6.0282 | 103 | 103.2149 | 104.0242 | 104 | 561.4132 | 19.852 | 88.0161 | 80.6889 | 217.3241 | 216.643 | 397.174 | 84.3525 | 4.2993 | 84 | 1799.952 | 3.6618 | 1800 | 24.8762 | 2.0315 | 25 | 10000000000 | 35.5427 | 29.2174 | 180.006 | 89.408 | 89.936 | 7.6736 | 90 | 63.5039 | 202.1544 | 205.9422 | 194.2193 | 264.5681 | 265.5461 | 243.2627 | 10000000000 | 10000000000 | 39.9983 | 3.9613 | 40 | 10000000000 | 0 | 125.9811 | 39.9138 | 8.5298 | 40 | 90.2589 | 89.7471 | 55.52 | 10000000000 | 90.0195 | 4.4337 | 90 | 95.416 | 90.003 | 3.0669 | 90 | 95.8761 | 14.4494 | -18.6178 | 68.8351 | 74.02 | 0.84628
Log | 797 | 6.6417 | 2014-08-27 20:03 | C13EOAT_test | 0.74957 | -0.37508 | 85.1927 | 282.7925 | 113.159 | 1.511 | -0.76024 | 4.0804 | 1.5 | 15.3838 | 24.6901 | 2.6116 | 0.69832 | 168.3814 | 99.2906 | 3.7223 | 103.0129 | 6.0351 | 103 | 103.1587 | 104.0373 | 104 | 570.4662 | 20.0816 | 87.8475 | 80.5339 | 217.3289 | 216.643 | 396.8304 | 84.1907 | 4.2945 | 84 | 1799.447 | 3.6626 | 1800 | 24.9292 | 2.0319 | 25 | 10000000000 | 35.5412 | 29.2703 | 180.0398 | 89.4451 | 89.9984 | 7.6664 | 90 | 63.8777 | 201.9495 | 205.5607 | 193.958 | 264.3773 | 266.0661 | 243.4361 | 10000000000 | 10000000000 | 40.0133 | 3.9589 | 40 | 10000000000 | 0 | 126.1039 | 39.9607 | 8.5294 | 40 | 90.2415 | 89.7983 | 55.5308 | 10000000000 | 90.009 | 4.4345 | 90 | 95.4595 | 90.0199 | 3.066 | 90 | 95.8697 | 14.447 | -18.7567 | 68.8173 | 74.02 | 0.84628
Log | 798 | 6.65 | 2014-08-27 20:04 | C13EOAT_test | 0.74958 | -0.37508 | 85.3222 | 283.1331 | 108.993 | 1.5096 | -0.76017 | 4.0802 | 1.5 | 15.3959 | 24.6437 | 2.5475 | 0.69832 | 168.4618 | 99.3177 | 3.6154 | 102.9331 | 6.0419 | 103 | 103.046 | 104.0304 | 104 | 561.6379 | 19.736 | 87.8876 | 80.5743 | 217.3449 | 216.643 | 396.8304 | 84.2309 | 4.2902 | 84 | 1800.183 | 3.6614 | 1800 | 24.991 | 2.0314 | 25 | 10000000000 | 35.5906 | 29.3581 | 180.035 | 89.4491 | 89.985 | 7.6702 | 90 | 62.9196 | 201.5261 | 205.6599 | 194.1471 | 264.5846 | 265.4958 | 242.4473 | 10000000000 | 10000000000 | 40.0447 | 3.953 | 40 | 10000000000 | 0 | 126.12 | 39.9845 | 8.5294 | 40 | 90.2304 | 89.8046 | 55.5677 | 10000000000 | 90.0033 | 4.4325 | 90 | 95.4415 | 90.0175 | 3.0657 | 90 | 95.8934 | 14.4497 | -18.7434 | 68.8455 | 74 | 0.84628
Log | 799 | 6.6583 | 2014-08-27 20:04 | C13EOAT_test | 0.74989 | -0.37508 | 84.8981 | 282.7774 | 115.4811 | 1.5036 | -0.76008 | 4.0804 | 1.5 | 15.4183 | 24.7102 | 2.5386 | 0.69832 | 168.4312 | 99.3144 | 3.6227 | 102.9371 | 6.0452 | 103 | 103.072 | 104.0307 | 104 | 555.2695 | 19.961 | 87.8561 | 80.5751 | 217.3431 | 216.643 | 396.8304 | 84.2156 | 4.2854 | 84 | 1799.632 | 3.6623 | 1800 | 25.0228 | 2.0306 | 25 | 10000000000 | 35.6305 | 29.3654 | 180.0359 | 89.4796 | 90.0209 | 7.6646 | 90 | 62.4722 | 202.6058 | 206.3849 | 194.1158 | 264.0347 | 265.096 | 241.8204 | 10000000000 | 10000000000 | 40.0475 | 3.9475 | 40 | 10000000000 | 0 | 126.1057 | 39.9637 | 8.5314 | 40 | 90.2524 | 89.7835 | 55.5442 | 10000000000 | 89.9998 | 4.4273 | 90 | 95.4412 | 90.0179 | 3.0654 | 90 | 95.9044 | 14.4534 | -18.7392 | 68.8948 | 74.01 | 0.84628
Log | 800 | 6.6667 | 2014-08-27 20:05 | C13EOAT_test | 0.74941 | -0.37508 | 84.0567 | 283.0664 | 135.2709 | 1.4889 | -0.76007 | 4.08 | 1.5 | 15.4311 | 24.7665 | 2.7007 | 0.69832 | 168.2945 | 99.32 | 3.6663 | 102.9863 | 6.0427 | 103 | 103.1544 | 104.0442 | 104 | 592.9757 | 19.9161 | 87.8136 | 80.4808 | 217.3582 | 216.643 | 396.8304 | 84.1472 | 4.2825 | 84 | 1800.071 | 3.6617 | 1800 | 25.0249 | 2.0301 | 25 | 10000000000 | 35.6376 | 29.4185 | 180.0929 | 89.4838 | 90.0199 | 7.6642 | 90 | 63.0491 | 201.5616 | 205.5792 | 194.3182 | 264.6033 | 266.0275 | 243.2 | 10000000000 | 10000000000 | 40.0468 | 3.9361 | 40 | 10000000000 | 0 | 126.0743 | 39.9938 | 8.5307 | 40 | 90.2716 | 89.8213 | 55.5651 | 10000000000 | 90.0409 | 4.4059 | 90 | 95.4498 | 90.0464 | 3.0638 | 90 | 95.903 | 14.4518 | -18.8392 | 68.9153 | 73.99 | 0.84628
Log | 801 | 6.675 | 2014-08-27 20:05 | C13EOAT_test | 0.74958 | -0.37508 | 85.2657 | 282.8132 | 108.5504 | 1.4985 | -0.7601 | 4.0797 | 1.5 | 15.4466 | 24.7002 | 2.682 | 0.69832 | 168.784 | 99.32 | 3.9204 | 103.2404 | 6.0181 | 103 | 103.1787 | 104.0408 | 104 | 584.7216 | 19.7327 | 88.0358 | 80.7482 | 217.3955 | 216.643 | 397.174 | 84.392 | 4.2756 | 84 | 1799.927 | 3.6619 | 1800 | 24.9483 | 2.0317 | 25 | 10000000000 | 35.616 | 29.4519 | 180.0454 | 89.51 | 90.0301 | 7.6611 | 90 | 63.2328 | 200.9729 | 205.3371 | 194.0224 | 264.8749 | 266.547 | 242.6892 | 10000000000 | 10000000000 | 40.0322 | 3.9231 | 40 | 10000000000 | 0 | 126.0441 | 39.9836 | 8.5317 | 40 | 90.2678 | 89.7776 | 55.5929 | 10000000000 | 90.0446 | 4.3982 | 90 | 95.4513 | 90.0227 | 3.0634 | 90 | 95.916 | 14.4529 | -18.5718 | 68.9466 | 73.99 | 0.84618
Log | 802 | 6.6833 | 2014-08-27 20:06 | C13EOAT_test | 0.74961 | -0.37508 | 84.0164 | 282.738 | 117.9139 | 1.5011 | -0.76023 | 4.0796 | 1.5 | 15.4453 | 24.7139 | 2.5857 | 0.69832 | 168.8785 | 99.32 | 3.7629 | 103.0829 | 6.02 | 103 | 103.1146 | 104.0399 | 104 | 588.264 | 19.7375 | 88.0908 | 80.7877 | 217.3281 | 216.643 | 397.174 | 84.4393 | 4.2665 | 84 | 1799.684 | 3.6621 | 1800 | 24.9723 | 2.0315 | 25 | 10000000000 | 35.5784 | 29.4605 | 180.0532 | 89.5185 | 90.0321 | 7.6588 | 90 | 63.3225 | 201.6541 | 205.238 | 194.2068 | 264.9207 | 265.9312 | 242.6541 | 10000000000 | 10000000000 | 40.0682 | 3.908 | 40 | 10000000000 | 0 | 125.9968 | 39.9908 | 8.5314 | 40 | 90.2745 | 89.7786 | 55.573 | 10000000000 | 90.0418 | 4.3897 | 90 | 95.4678 | 90.0266 | 3.0622 | 90 | 95.9087 | 14.4517 | -18.5323 | 68.9416 | 73.98 | 0.84624
Log | 803 | 6.6917 | 2014-08-27 20:06 | C13EOAT_test | 0.74953 | -0.37508 | 85.5274 | 283.4943 | 118.3682 | 1.514 | -0.76007 | 4.0791 | 1.5 | 15.4342 | 24.714 | 2.6899 | 0.69832 | 168.5017 | 99.32 | 3.6137 | 102.9337 | 6.031 | 103 | 102.9686 | 104.0383 | 104 | 556.6201 | 19.7331 | 87.9193 | 80.5824 | 217.3472 | 216.643 | 397.174 | 84.2508 | 4.2609 | 84 | 1799.884 | 3.6619 | 1800 | 24.9468 | 2.0325 | 25 | 10000000000 | 35.6261 | 29.3882 | 180.0404 | 89.4919 | 90.0243 | 7.658 | 90 | 64.7683 | 200.9539 | 204.8768 | 194.0913 | 265.2106 | 265.6669 | 241.9536 | 10000000000 | 10000000000 | 40.0596 | 3.8954 | 40 | 10000000000 | 0 | 126.013 | 39.9902 | 8.5312 | 40 | 90.2554 | 89.7851 | 55.572 | 10000000000 | 89.9938 | 4.3997 | 90 | 95.4503 | 90.0202 | 3.0612 | 90 | 95.9096 | 14.451 | -18.7376 | 68.9195 | 73.98 | 0.84627
Log | 804 | 6.7 | 2014-08-27 20:07 | C13EOAT_test | 0.74958 | -0.37508 | 85.6643 | 283.0076 | 114.8034 | 1.5256 | -0.76016 | 4.0787 | 1.5 | 15.3884 | 24.7162 | 2.5981 | 0.69832 | 168.3922 | 99.32 | 3.6409 | 102.9609 | 6.0317 | 103 | 103.0684 | 104.0231 | 104 | 568.0938 | 19.8614 | 87.8397 | 80.5524 | 217.3391 | 216.643 | 396.8304 | 84.1961 | 4.2563 | 84 | 1799.8 | 3.662 | 1800 | 24.9343 | 2.0334 | 25 | 10000000000 | 35.6456 | 29.4495 | 180.0655 | 89.5104 | 90.045 | 7.6522 | 90 | 65.0384 | 200.7594 | 204.678 | 193.9605 | 264.6111 | 265.817 | 241.8349 | 10000000000 | 10000000000 | 40.0862 | 3.8809 | 40 | 10000000000 | 0 | 126.0018 | 40.0023 | 8.5306 | 40 | 90.2719 | 89.7937 | 55.5745 | 10000000000 | 90.0022 | 4.3904 | 90 | 95.4388 | 90.0328 | 3.0599 | 90 | 95.9118 | 14.4533 | -18.7675 | 68.8387 | 73.98 | 0.84628
Log | 805 | 6.7083 | 2014-08-27 20:07 | C13EOAT_test | 0.74989 | -0.37508 | 86.1459 | 282.7554 | 117.3372 | 1.5053 | -0.76018 | 4.079 | 1.5 | 15.3947 | 24.7139 | 2.6022 | 0.69832 | 168.3612 | 99.32 | 3.7443 | 103.0643 | 6.025 | 103 | 103.0625 | 104.0182 | 104 | 564.03 | 19.9288 | 87.8161 | 80.5452 | 217.3574 | 216.643 | 397.174 | 84.1806 | 4.2512 | 84 | 1799.595 | 3.6624 | 1800 | 24.895 | 2.0356 | 25 | 10000000000 | 35.5749 | 29.4948 | 180.0347 | 89.5517 | 90.0601 | 7.6464 | 90 | 63.9121 | 201.2014 | 205.4911 | 193.9918 | 264.5726 | 266.0865 | 242.4461 | 10000000000 | 10000000000 | 40.0856 | 3.8678 | 40 | 10000000000 | 0 | 126.1489 | 40.0161 | 8.5299 | 40 | 90.2648 | 89.7698 | 55.5935 | 10000000000 | 90.0101 | 4.3839 | 90 | 95.4573 | 90.0173 | 3.0598 | 90 | 95.9114 | 14.4524 | -18.7748 | 68.8487 | 73.98 | 0.84628
Log | 806 | 6.7167 | 2014-08-27 20:08 | C13EOAT_test | 0.74945 | -0.37508 | 86.2717 | 283.0342 | 113.5176 | 1.5151 | -0.76013 | 4.0786 | 1.5 | 15.3874 | 24.7425 | 2.6775 | 0.69832 | 168.6849 | 99.32 | 3.695 | 103.015 | 6.0259 | 103 | 103.224 | 103.9864 | 104 | 556.4675 | 19.9541 | 88.006 | 80.6789 | 217.327 | 216.643 | 397.174 | 84.3425 | 4.2456 | 84 | 1800.024 | 3.6617 | 1800 | 24.8952 | 2.0373 | 25 | 10000000000 | 35.5652 | 29.4587 | 180.06 | 89.5157 | 90.0557 | 7.6434 | 90 | 63.8182 | 202.663 | 205.9377 | 193.7873 | 264.5622 | 265.4393 | 241.915 | 10000000000 | 10000000000 | 39.9959 | 3.8584 | 40 | 10000000000 | 0 | 126.0949 | 40.0234 | 8.5292 | 40 | 90.2599 | 89.8002 | 55.5987 | 10000000000 | 90.0122 | 4.3785 | 90 | 95.4551 | 90.03 | 3.0585 | 90 | 95.9068 | 14.452 | -18.6411 | 68.8341 | 73.97 | 0.84628
Log | 807 | 6.725 | 2014-08-27 20:08 | C13EOAT_test | 0.74915 | -0.37508 | 83.861 | 283.2766 | 118.2229 | 1.4992 | -0.76019 | 4.0786 | 1.5 | 15.394 | 24.7144 | 2.5827 | 0.69832 | 168.6949 | 99.32 | 3.6862 | 103.0062 | 6.0251 | 103 | 103.2913 | 104.0058 | 104 | 587.176 | 19.8304 | 87.9973 | 80.6976 | 217.3464 | 216.643 | 396.8304 | 84.3474 | 4.2389 | 84 | 1799.924 | 3.6619 | 1800 | 24.8777 | 2.0393 | 25 | 10000000000 | 35.5215 | 29.4343 | 180.079 | 89.5514 | 90.0495 | 7.6412 | 90 | 63.2776 | 201.4111 | 205.2362 | 194.1537 | 264.1974 | 265.0772 | 241.7447 | 10000000000 | 10000000000 | 39.9858 | 3.8622 | 40 | 10000000000 | 0 | 125.9468 | 40.0235 | 8.5286 | 40 | 90.2674 | 89.8116 | 55.5787 | 10000000000 | 90.0111 | 4.3757 | 90 | 95.4521 | 90.0395 | 3.0571 | 90 | 95.9119 | 14.4504 | -18.6224 | 68.8432 | 73.96 | 0.84628
Log | 808 | 6.7333 | 2014-08-27 20:09 | C13EOAT_test | 0.7495 | -0.37508 | 81.0609 | 283.0584 | 108.4617 | 1.5119 | -0.76012 | 4.079 | 1.5 | 15.3392 | 24.8281 | 2.7006 | 0.69832 | 168.3219 | 99.32 | 3.634 | 102.954 | 6.0305 | 103 | 103.1347 | 103.9647 | 104 | 599.8757 | 19.7638 | 87.8135 | 80.5084 | 217.3717 | 216.643 | 397.174 | 84.1609 | 4.2335 | 84 | 1799.823 | 3.6619 | 1800 | 24.8844 | 2.0407 | 25 | 10000000000 | 35.4755 | 29.3975 | 180.0208 | 89.5371 | 90.0551 | 7.6377 | 90 | 64.2207 | 202.8156 | 206.195 | 193.9861 | 263.6664 | 264.1329 | 241.7233 | 10000000000 | 10000000000 | 39.9708 | 3.8686 | 40 | 10000000000 | 0 | 125.7302 | 40.0168 | 8.5284 | 40 | 90.2537 | 89.7671 | 55.609 | 10000000000 | 90.0106 | 4.3734 | 90 | 95.4629 | 90.0104 | 3.0573 | 90 | 95.9127 | 14.4497 | -18.8116 | 68.7394 | 73.97 | 0.84628
Log | 809 | 6.7417 | 2014-08-27 20:09 | C13EOAT_test | 0.74948 | -0.37508 | 82.6481 | 282.7494 | 113.4211 | 1.501 | -0.76006 | 4.0787 | 1.5 | 15.3485 | 24.828 | 2.6799 | 0.69832 | 168.4771 | 99.32 | 3.6476 | 102.9676 | 6.0312 | 103 | 103.0506 | 103.964 | 104 | 582.2003 | 19.7721 | 87.9075 | 80.5696 | 217.3596 | 216.643 | 397.174 | 84.2386 | 4.2304 | 84 | 1800.181 | 3.6612 | 1800 | 24.8779 | 2.0423 | 25 | 10000000000 | 35.5002 | 29.4098 | 180.0183 | 89.4987 | 90.0434 | 7.6374 | 90 | 63.9194 | 201.8042 | 205.4615 | 194.4451 | 263.5807 | 264.1192 | 240.9754 | 10000000000 | 10000000000 | 39.9629 | 3.8748 | 40 | 10000000000 | 0 | 125.5256 | 39.9836 | 8.5297 | 40 | 90.2405 | 89.7778 | 55.6381 | 10000000000 | 89.9801 | 4.3819 | 90 | 95.4287 | 90.0092 | 3.0571 | 90 | 95.8881 | 14.4469 | -18.7504 | 68.7512 | 73.96 | 0.84616
Log | 810 | 6.75 | 2014-08-27 20:10 | C13EOAT_test | 0.7494 | -0.37508 | 84.6543 | 282.7485 | 110.2154 | 1.5024 | -0.76018 | 4.0785 | 1.5 | 15.3428 | 24.7426 | 2.6574 | 0.69832 | 168.4357 | 99.32 | 3.7243 | 103.0443 | 6.0257 | 103 | 103.1059 | 103.9648 | 104 | 558.4388 | 19.7774 | 87.871 | 80.5646 | 217.3734 | 216.643 | 396.8304 | 84.2178 | 4.2267 | 84 | 1799.76 | 3.6619 | 1800 | 24.8909 | 2.0436 | 25 | 10000000000 | 35.5303 | 29.3489 | 179.9803 | 89.494 | 90.0232 | 7.6389 | 90 | 64.1863 | 202.4122 | 205.7552 | 193.9524 | 264.1018 | 264.8224 | 241.6961 | 10000000000 | 10000000000 | 39.9237 | 3.8877 | 40 | 10000000000 | 0 | 125.3866 | 40.001 | 8.5286 | 40 | 90.2154 | 89.7648 | 55.6067 | 10000000000 | 89.9931 | 4.3779 | 90 | 95.453 | 89.9901 | 3.0577 | 90 | 95.8926 | 14.4471 | -18.7553 | 68.7409 | 73.97 | 0.84626
Log | 811 | 6.7584 | 2014-08-27 20:10 | C13EOAT_test | 0.74927 | -0.37508 | 82.7332 | 283.1246 | 118.7743 | 1.5027 | -0.76005 | 4.079 | 1.5 | 15.3402 | 24.7152 | 2.5301 | 0.69832 | 168.7228 | 99.32 | 3.6928 | 103.0128 | 6.0272 | 103 | 102.9447 | 103.9827 | 104 | 564.4312 | 20.0171 | 88.0219 | 80.7009 | 217.3378 | 216.643 | 396.8304 | 84.3614 | 4.22 | 84 | 1800.22 | 3.6612 | 1800 | 24.9122 | 2.0445 | 25 | 10000000000 | 35.5365 | 29.4243 | 179.9322 | 89.5004 | 90.0349 | 7.6354 | 90 | 65.3082 | 203.1225 | 206.0721 | 193.9173 | 264.8275 | 265.2969 | 242.5605 | 10000000000 | 10000000000 | 39.9602 | 3.9025 | 40 | 10000000000 | 0 | 125.3241 | 40.0316 | 8.5266 | 40 | 90.2125 | 89.7198 | 55.6477 | 10000000000 | 89.9766 | 4.3844 | 90 | 95.4442 | 89.9661 | 3.0588 | 90 | 95.8945 | 14.4456 | -18.6191 | 68.7329 | 73.97 | 0.8462
Log | 812 | 6.7667 | 2014-08-27 20:11 | C13EOAT_test | 0.74949 | -0.37508 | 83.6653 | 282.9964 | 111.6396 | 1.5147 | -0.76023 | 4.0787 | 1.5 | 15.4009 | 24.7132 | 2.6103 | 0.69832 | 168.5263 | 99.32 | 3.7262 | 103.0462 | 6.0224 | 103 | 103.0546 | 103.9799 | 104 | 563.4203 | 19.9041 | 87.9227 | 80.6036 | 217.3595 | 216.643 | 397.174 | 84.2631 | 4.2143 | 84 | 1799.952 | 3.6616 | 1800 | 25.0113 | 2.043 | 25 | 10000000000 | 35.5755 | 29.3823 | 179.9686 | 89.4844 | 90.0156 | 7.6375 | 90 | 64.741 | 202.8705 | 206.0037 | 193.8091 | 263.8811 | 264.8243 | 242.6436 | 10000000000 | 10000000000 | 39.9347 | 3.9209 | 40 | 10000000000 | 0 | 125.2666 | 39.9912 | 8.5278 | 40 | 90.2048 | 89.7638 | 55.625 | 10000000000 | 89.9812 | 4.385 | 90 | 95.448 | 89.9843 | 3.0588 | 90 | 95.8959 | 14.4478 | -18.7164 | 68.8508 | 73.94 | 0.84624
Log | 813 | 6.775 | 2014-08-27 20:11 | C13EOAT_test | 0.74933 | -0.37508 | 80.9931 | 282.799 | 119.1658 | 1.4831 | -0.76008 | 4.0788 | 1.5 | 15.3914 | 24.8162 | 2.6782 | 0.69832 | 168.4619 | 99.32 | 3.6489 | 102.9689 | 6.0272 | 103 | 103.2431 | 103.9628 | 104 | 559.4357 | 20.0586 | 87.8938 | 80.5681 | 217.326 | 216.643 | 396.8304 | 84.2309 | 4.2103 | 84 | 1800.519 | 3.6607 | 1800 | 25.0683 | 2.0412 | 25 | 10000000000 | 35.578 | 29.3808 | 179.9874 | 89.494 | 89.991 | 7.6404 | 90 | 64.1111 | 201.5341 | 205.3397 | 193.7359 | 264.2657 | 265.6549 | 243.08 | 10000000000 | 10000000000 | 39.9059 | 3.9395 | 40 | 10000000000 | 0 | 125.274 | 40.011 | 8.5269 | 40 | 90.2082 | 89.7792 | 55.603 | 10000000000 | 89.9865 | 4.387 | 90 | 95.3992 | 89.9937 | 3.059 | 90 | 95.9087 | 14.4511 | -18.7519 | 68.8397 | 73.93 | 0.84627
Log | 814 | 6.7833 | 2014-08-27 20:12 | C13EOAT_test | 0.74957 | -0.37508 | 80.7942 | 283.2174 | 114.3599 | 1.5189 | -0.76025 | 4.079 | 1.5 | 15.445 | 24.7237 | 2.6045 | 0.69832 | 168.3285 | 99.32 | 3.5995 | 102.9194 | 6.0341 | 103 | 103.1429 | 103.9715 | 104 | 593.8419 | 19.7985 | 87.8236 | 80.505 | 217.342 | 216.643 | 396.8304 | 84.1643 | 4.2065 | 84 | 1799.727 | 3.6621 | 1800 | 25.0386 | 2.0409 | 25 | 10000000000 | 35.6615 | 29.332 | 179.9223 | 89.4953 | 90.0163 | 7.6359 | 90 | 61.736 | 201.6475 | 205.6854 | 193.8432 | 264.1469 | 265.8246 | 242.4572 | 10000000000 | 10000000000 | 39.9547 | 3.95 | 40 | 10000000000 | 0 | 125.1954 | 40.0349 | 8.5255 | 40 | 90.19 | 89.7322 | 55.5968 | 10000000000 | 89.9559 | 4.4012 | 90 | 95.4363 | 89.9611 | 3.0606 | 90 | 95.9064 | 14.4496 | -18.815 | 68.9368 | 73.92 | 0.84628
Log | 815 | 6.7917 | 2014-08-27 20:12 | C13EOAT_test | 0.75025 | -0.37508 | 84.6841 | 283.1307 | 113.2587 | 1.5136 | -0.75997 | 4.0785 | 1.5 | 15.4139 | 24.7141 | 2.5642 | 0.69832 | 168.2669 | 99.32 | 3.7224 | 103.0424 | 6.0257 | 103 | 103.0212 | 103.9535 | 104 | 602.0417 | 19.7383 | 87.7952 | 80.4717 | 217.4026 | 216.643 | 397.174 | 84.1334 | 4.2046 | 84 | 1800.239 | 3.6612 | 1800 | 25.027 | 2.0404 | 25 | 10000000000 | 35.6342 | 29.2706 | 179.9637 | 89.4928 | 89.9836 | 7.6412 | 90 | 62.5764 | 201.8431 | 205.9362 | 193.7417 | 264.409 | 265.7813 | 242.4005 | 10000000000 | 10000000000 | 39.9856 | 3.9597 | 40 | 10000000000 | 0 | 125.0575 | 40.0314 | 8.525 | 40 | 90.1999 | 89.7638 | 55.5824 | 10000000000 | 89.9815 | 4.3954 | 90 | 95.4182 | 89.9819 | 3.0609 | 90 | 95.9133 | 14.4505 | -18.8483 | 68.8805 | 73.93 | 0.84628
Log | 816 | 6.8 | 2014-08-27 20:13 | C13EOAT_test | 0.74927 | -0.37508 | 82.5973 | 283.1255 | 110.8865 | 1.4981 | -0.76009 | 4.0784 | 1.5 | 15.3932 | 24.7641 | 2.6796 | 0.69832 | 168.3636 | 99.32 | 3.6612 | 102.9812 | 6.0291 | 103 | 103.3263 | 103.9788 | 104 | 580.6699 | 19.8031 | 87.8341 | 80.5295 | 217.3718 | 216.643 | 397.174 | 84.1818 | 4.2011 | 84 | 1799.901 | 3.6617 | 1800 | 24.9733 | 2.0417 | 25 | 10000000000 | 35.5758 | 29.3407 | 179.9341 | 89.5024 | 90.0103 | 7.638 | 90 | 63.4685 | 202.5424 | 205.6393 | 193.9879 | 264.5189 | 265.5645 | 242.7262 | 10000000000 | 10000000000 | 40.0112 | 3.9626 | 40 | 10000000000 | 0 | 125.0154 | 40.0165 | 8.5253 | 40 | 90.1903 | 89.7438 | 55.5823 | 10000000000 | 90.0063 | 4.3889 | 90 | 95.4436 | 89.9671 | 3.0622 | 90 | 95.9098 | 14.4516 | -18.7905 | 68.8443 | 73.94 | 0.84628
Log | 817 | 6.8084 | 2014-08-27 20:13 | C13EOAT_test | 0.74707 | -0.37508 | 83.4457 | 282.8504 | 113.5125 | 1.5152 | -0.76006 | 4.0786 | 1.5 | 15.3916 | 24.8208 | 2.6925 | 0.69832 | 168.8909 | 99.32 | 3.6821 | 103.0021 | 6.027 | 103 | 103.2148 | 103.9803 | 104 | 578.5198 | 20.0965 | 88.1023 | 80.7886 | 217.4022 | 216.643 | 397.174 | 84.4454 | 4.1954 | 84 | 1800.276 | 3.6611 | 1800 | 24.8815 | 2.0449 | 25 | 10000000000 | 35.5443 | 29.3109 | 179.9169 | 89.4839 | 89.9753 | 7.6441 | 90 | 63.0881 | 201.4631 | 205.2132 | 193.9023 | 264.743 | 265.7968 | 243.5489 | 10000000000 | 10000000000 | 40.0031 | 3.9623 | 40 | 10000000000 | 0 | 124.9566 | 40.0016 | 8.5256 | 40 | 90.1874 | 89.7295 | 55.5517 | 10000000000 | 89.9816 | 4.4012 | 90 | 95.4504 | 89.9585 | 3.0635 | 90 | 95.9032 | 14.4494 | -18.5314 | 68.8367 | 73.93 | 0.84628
Log | 818 | 6.8167 | 2014-08-27 20:14 | C13EOAT_test | 0.74951 | -0.37508 | 83.2828 | 283.1234 | 113.6834 | 1.5092 | -0.76013 | 4.0786 | 1.5 | 15.3933 | 24.7556 | 2.6972 | 0.69832 | 168.2069 | 99.32 | 3.6137 | 102.9337 | 6.0335 | 103 | 103.2213 | 103.9989 | 104 | 569.78 | 19.9872 | 87.75 | 80.457 | 217.3914 | 216.643 | 396.8304 | 84.1035 | 4.1937 | 84 | 1799.882 | 3.6617 | 1800 | 24.8882 | 2.0463 | 25 | 10000000000 | 35.5224 | 29.3409 | 179.9574 | 89.4539 | 89.983 | 7.6438 | 90 | 63.8562 | 200.9777 | 204.7124 | 194.1884 | 264.3955 | 265.9076 | 242.4921 | 10000000000 | 10000000000 | 40.0462 | 3.9585 | 40 | 10000000000 | 0 | 124.9746 | 39.989 | 8.5263 | 40 | 90.2114 | 89.746 | 55.5676 | 10000000000 | 90.0021 | 4.3971 | 90 | 95.427 | 89.9787 | 3.0639 | 90 | 95.907 | 14.4517 | -18.863 | 68.8446 | 73.91 | 0.84618
Log | 819 | 6.825 | 2014-08-27 20:14 | C13EOAT_test | 0.74896 | -0.37508 | 81.1344 | 282.7905 | 116.4501 | 1.5034 | -0.76007 | 4.0785 | 1.5 | 15.3872 | 24.7258 | 2.6786 | 0.69832 | 168.2983 | 99.32 | 3.6137 | 102.9337 | 6.0378 | 103 | 103.0901 | 103.9792 | 104 | 560.5138 | 19.9971 | 87.8149 | 80.4833 | 217.3531 | 216.643 | 396.8304 | 84.1491 | 4.1917 | 84 | 1800.485 | 3.6608 | 1800 | 24.9286 | 2.0469 | 25 | 10000000000 | 35.561 | 29.3875 | 179.9836 | 89.4725 | 89.9798 | 7.6454 | 90 | 64.1964 | 201.9455 | 205.1673 | 193.7538 | 263.9861 | 265.3305 | 241.9607 | 10000000000 | 10000000000 | 40.0618 | 3.9448 | 40 | 10000000000 | 0 | 125.0583 | 39.9576 | 8.5288 | 40 | 90.2059 | 89.7776 | 55.5399 | 10000000000 | 89.985 | 4.4087 | 90 | 95.4477 | 89.9918 | 3.0643 | 90 | 95.9076 | 14.4524 | -18.8367 | 68.8347 | 73.91 | 0.84625
Log | 820 | 6.8333 | 2014-08-27 20:15 | C13EOAT_test | 0.74618 | -0.37508 | 82.6354 | 283.5166 | 110.5597 | 1.4212 | -0.76015 | 4.0788 | 1.5 | 15.389 | 24.7139 | 2.6628 | 0.69832 | 168.6703 | 99.32 | 3.7634 | 103.0834 | 6.0251 | 103 | 103.1819 | 103.9715 | 104 | 565.5671 | 19.9293 | 87.9751 | 80.6952 | 217.336 | 216.643 | 397.174 | 84.3352 | 4.1877 | 84 | 1800.204 | 3.6612 | 1800 | 24.9298 | 2.0482 | 25 | 10000000000 | 35.5477 | 29.3874 | 179.9742 | 89.4627 | 89.9958 | 7.6437 | 90 | 63.8213 | 202.3728 | 205.4218 | 194.1436 | 264.459 | 265.7143 | 241.6702 | 10000000000 | 10000000000 | 40.0718 | 3.9312 | 40 | 10000000000 | 0 | 125.0021 | 39.9614 | 8.53 | 40 | 90.2238 | 89.7504 | 55.5277 | 10000000000 | 90.0052 | 4.4051 | 90 | 95.4479 | 89.9871 | 3.0652 | 90 | 95.8995 | 14.4537 | -18.6248 | 68.8406 | 73.89 | 0.84627
Log | 821 | 6.8417 | 2014-08-27 20:15 | C13EOAT_test | 0.74926 | -0.37508 | 84.3171 | 282.7547 | 117.1801 | 1.5032 | -0.76009 | 4.0786 | 1.5 | 15.4018 | 24.7155 | 2.5383 | 0.69832 | 168.0578 | 99.32 | 3.6697 | 102.9897 | 6.0316 | 103 | 103.1451 | 103.9688 | 104 | 592.7785 | 19.7499 | 87.6932 | 80.3646 | 217.3887 | 216.643 | 397.174 | 84.0289 | 4.1866 | 84 | 1799.902 | 3.6618 | 1800 | 24.9679 | 2.048 | 25 | 10000000000 | 35.5468 | 29.407 | 179.9373 | 89.4737 | 90.0071 | 7.6428 | 90 | 63.4905 | 202.563 | 205.9285 | 193.9011 | 264.1542 | 264.8995 | 241.5388 | 10000000000 | 10000000000 | 40.0758 | 3.9186 | 40 | 10000000000 | 0 | 124.9535 | 39.9634 | 8.5313 | 40 | 90.1924 | 89.7449 | 55.4821 | 10000000000 | 89.9913 | 4.4139 | 90 | 95.4541 | 89.9687 | 3.0665 | 90 | 95.9149 | 14.4543 | -18.9554 | 68.8659 | 73.9 | 0.84628
Log | 822 | 6.85 | 2014-08-27 20:16 | C13EOAT_test | 0.74865 | -0.37508 | 83.0284 | 282.8481 | 107.299 | 1.4882 | -0.76006 | 4.0786 | 1.5 | 15.3961 | 25.1738 | 3.0014 | 0.69832 | 168.2713 | 99.3406 | 3.7221 | 103.0628 | 6.0244 | 103 | 103.096 | 103.9919 | 104 | 593.9805 | 20.3892 | 87.7927 | 80.4786 | 217.3715 | 216.643 | 397.174 | 84.1356 | 4.1861 | 84 | 1800.313 | 3.6611 | 1800 | 24.974 | 2.0482 | 25 | 10000000000 | 35.5649 | 29.3374 | 179.957 | 89.4798 | 89.9834 | 7.6475 | 90 | 64.4271 | 202.4108 | 205.8496 | 193.7481 | 264.162 | 265.7719 | 241.5122 | 10000000000 | 10000000000 | 40.056 | 3.907 | 40 | 10000000000 | 0 | 124.8129 | 39.9776 | 8.5317 | 40 | 90.1957 | 89.7613 | 55.5031 | 10000000000 | 89.9792 | 4.4202 | 90 | 95.4112 | 89.9785 | 3.067 | 90 | 95.8946 | 14.4543 | -18.862 | 68.8552 | 73.9 | 0.84628
Log | 823 | 6.8584 | 2014-08-27 20:16 | C13EOAT_test | 0.74892 | -0.37508 | 83.9857 | 282.81 | 117.2244 | 1.5129 | -0.76019 | 4.0785 | 1.5 | 15.4388 | 25.3097 | 3.063 | 0.69832 | 168.1154 | 99.335 | 3.7019 | 103.0369 | 6.0234 | 103 | 102.9958 | 104.0031 | 104 | 574.9716 | 20.4251 | 87.7243 | 80.3911 | 217.3327 | 216.643 | 396.8304 | 84.0577 | 4.1847 | 84 | 1800.222 | 3.6613 | 1800 | 24.9504 | 2.0493 | 25 | 10000000000 | 35.9099 | 29.3554 | 179.9595 | 89.4975 | 89.9992 | 7.6458 | 90 | 64.4776 | 201.9273 | 205.4042 | 193.6458 | 262.2138 | 263.4915 | 240.6341 | 10000000000 | 10000000000 | 40.0743 | 3.8953 | 40 | 10000000000 | 0 | 124.8729 | 39.9957 | 8.5313 | 40 | 90.2049 | 89.7546 | 55.4923 | 10000000000 | 90.0146 | 4.4089 | 90 | 95.4328 | 89.9798 | 3.0676 | 90 | 95.8619 | 14.452 | -18.9439 | 68.9303 | 73.9 | 0.84628
Log | 824 | 6.8667 | 2014-08-27 20:17 | C13EOAT_test | 0.74864 | -0.37508 | 83.6876 | 283.1538 | 112.4068 | 1.5039 | -0.76003 | 4.0791 | 1.5 | 15.438 | 25.4075 | 3.2158 | 0.69832 | 167.7318 | 99.349 | 3.6812 | 103.0302 | 6.0242 | 103 | 103.0667 | 104.0388 | 104 | 559.9638 | 20.4303 | 87.5339 | 80.1979 | 217.3877 | 216.643 | 396.8304 | 83.8659 | 4.1854 | 84 | 1800.031 | 3.6615 | 1800 | 24.9339 | 2.0504 | 25 | 10000000000 | 35.8973 | 29.3502 | 179.9024 | 89.4551 | 89.9889 | 7.6475 | 90 | 64.5853 | 201.2374 | 204.6597 | 193.6355 | 263.3965 | 264.3852 | 240.3032 | 10000000000 | 10000000000 | 39.9997 | 3.8895 | 40 | 10000000000 | 0 | 124.8344 | 40.0265 | 8.5291 | 40 | 90.1938 | 89.7086 | 55.4558 | 10000000000 | 89.9953 | 4.4167 | 90 | 95.3949 | 89.9512 | 3.0693 | 90 | 95.8696 | 14.4506 | -19.1511 | 68.9258 | 73.89 | 0.84616
Log | 825 | 6.875 | 2014-08-27 20:17 | C13EOAT_test | 0.74854 | -0.37508 | 82.3219 | 282.9786 | 113.2631 | 1.4907 | -0.76012 | 4.0789 | 1.5 | 15.4504 | 25.3668 | 3.1811 | 0.69832 | 168.0028 | 99.3413 | 3.7425 | 103.0838 | 6.0156 | 103 | 103.2335 | 104.0256 | 104 | 571.9673 | 20.4251 | 87.6431 | 80.3597 | 217.364 | 216.643 | 396.8304 | 84.0014 | 4.1859 | 84 | 1799.58 | 3.6623 | 1800 | 24.9294 | 2.0514 | 25 | 10000000000 | 35.9618 | 29.4226 | 179.9567 | 89.4807 | 90.0024 | 7.6452 | 90 | 64.5554 | 200.4198 | 204.3717 | 193.7155 | 263.9249 | 263.9745 | 240.6145 | 10000000000 | 10000000000 | 39.9967 | 3.8881 | 40 | 10000000000 | 0 | 124.9973 | 40.0483 | 8.5268 | 40 | 90.1998 | 89.7569 | 55.4282 | 10000000000 | 89.9916 | 4.4193 | 90 | 95.4611 | 89.9783 | 3.0694 | 90 | 95.865 | 14.4474 | -18.9816 | 68.9424 | 73.88 | 0.84619
Log | 826 | 6.8833 | 2014-08-27 20:18 | C13EOAT_test | 0.74631 | -0.37508 | 82.7928 | 283.4645 | 118.6934 | 1.5035 | -0.76011 | 4.079 | 1.5 | 15.4582 | 25.3803 | 3.2098 | 0.69832 | 168.337 | 99.3423 | 3.8089 | 103.1511 | 6.0069 | 103 | 103.3063 | 104.0167 | 104 | 557.6541 | 20.4251 | 87.8054 | 80.5316 | 217.3344 | 216.643 | 396.8304 | 84.1685 | 4.1867 | 84 | 1800.249 | 3.6612 | 1800 | 24.9719 | 2.0509 | 25 | 10000000000 | 35.9689 | 29.3999 | 179.8925 | 89.4367 | 90.011 | 7.6433 | 90 | 63.5228 | 201.617 | 204.6048 | 193.6086 | 263.4641 | 264.6116 | 241.1163 | 10000000000 | 10000000000 | 39.9832 | 3.8919 | 40 | 10000000000 | 0 | 125.1589 | 40.0266 | 8.5262 | 40 | 90.2013 | 89.6912 | 55.3904 | 10000000000 | 89.9797 | 4.4254 | 90 | 95.4192 | 89.9463 | 3.0711 | 90 | 95.8807 | 14.452 | -18.8107 | 68.9663 | 73.87 | 0.84626
Log | 827 | 6.8917 | 2014-08-27 20:18 | C13EOAT_test | 0.74901 | -0.37508 | 81.2942 | 283.4877 | 110.9789 | 1.5094 | -0.76022 | 4.0786 | 1.5 | 15.4437 | 25.3976 | 3.2214 | 0.69832 | 167.9078 | 99.3358 | 3.8239 | 103.1597 | 5.9977 | 103 | 103.0815 | 103.9856 | 104 | 574.1213 | 20.4251 | 87.6194 | 80.2884 | 217.3641 | 216.643 | 397.174 | 83.9539 | 4.1881 | 84 | 1799.941 | 3.6617 | 1800 | 24.9488 | 2.0516 | 25 | 10000000000 | 35.9799 | 29.4028 | 179.9427 | 89.4588 | 89.9691 | 7.6501 | 90 | 62.8668 | 201.2048 | 204.8043 | 194.083 | 262.5992 | 264.1054 | 241.2426 | 10000000000 | 10000000000 | 39.9622 | 3.8979 | 40 | 10000000000 | 0 | 125.238 | 40.0327 | 8.5243 | 40 | 90.2073 | 89.7354 | 55.363 | 10000000000 | 89.9819 | 4.4282 | 90 | 95.4229 | 89.9713 | 3.0711 | 90 | 95.8758 | 14.4528 | -19.0474 | 68.941 | 73.87 | 0.84628
Log | 828 | 6.9 | 2014-08-27 20:19 | C13EOAT_test | 0.74867 | -0.37508 | 78.7963 | 283.1364 | 115.0093 | 1.519 | -0.76011 | 4.0782 | 1.5 | 15.3886 | 24.6192 | 2.5294 | 0.69832 | 168.1426 | 99.3219 | 3.6023 | 102.9241 | 6.0111 | 103 | 102.9964 | 103.9672 | 104 | 590.3422 | 19.7328 | 87.7183 | 80.4243 | 217.3272 | 216.643 | 397.174 | 84.0713 | 4.186 | 84 | 1799.817 | 3.6619 | 1800 | 24.9088 | 2.0535 | 25 | 10000000000 | 35.7443 | 29.3853 | 179.9782 | 89.4511 | 89.9724 | 7.6508 | 90 | 62.2899 | 200.5304 | 204.4177 | 193.8989 | 263.8966 | 264.852 | 241.7713 | 10000000000 | 10000000000 | 39.9891 | 3.9019 | 40 | 10000000000 | 0 | 125.358 | 40.0071 | 8.5243 | 40 | 90.2082 | 89.77 | 55.3658 | 10000000000 | 89.9939 | 4.4274 | 90 | 95.3959 | 89.9891 | 3.0709 | 90 | 95.9211 | 14.4522 | -18.8975 | 68.8369 | 73.86 | 0.84628
Log | 829 | 6.9084 | 2014-08-27 20:19 | C13EOAT_test | 0.74565 | -0.37508 | 81.2144 | 282.7965 | 111.5906 | 1.4967 | -0.76007 | 4.0786 | 1.5 | 15.3959 | 24.7379 | 2.6562 | 0.69832 | 168.3579 | 99.32 | 3.6475 | 102.9675 | 6.0118 | 103 | 103.2876 | 103.9718 | 104 | 601.5807 | 19.7376 | 87.8184 | 80.5395 | 217.3234 | 216.643 | 397.174 | 84.179 | 4.1852 | 84 | 1799.938 | 3.6616 | 1800 | 24.8891 | 2.0552 | 25 | 10000000000 | 35.5532 | 29.4368 | 179.943 | 89.442 | 89.9531 | 7.656 | 90 | 62.7268 | 201.9323 | 205.5544 | 194.1138 | 263.9926 | 264.3972 | 241.9655 | 10000000000 | 10000000000 | 39.9319 | 3.9089 | 40 | 10000000000 | 0 | 125.3989 | 40.0047 | 8.5244 | 40 | 90.2109 | 89.7321 | 55.3609 | 10000000000 | 90.0004 | 4.4294 | 90 | 95.4473 | 89.9715 | 3.0719 | 90 | 95.9148 | 14.4534 | -18.7805 | 68.8529 | 73.86 | 0.84628
Log | 830 | 6.9167 | 2014-08-27 20:20 | C13EOAT_test | 0.74926 | -0.37508 | 84.0823 | 282.5343 | 112.1608 | 1.5068 | -0.76018 | 4.0781 | 1.5 | 15.3921 | 24.775 | 2.7008 | 0.69832 | 167.9458 | 99.32 | 3.7439 | 103.064 | 6.0025 | 103 | 103.0767 | 103.9651 | 104 | 552.6352 | 19.7595 | 87.6228 | 80.323 | 217.3202 | 216.643 | 397.174 | 83.9729 | 4.1856 | 84 | 1799.82 | 3.6619 | 1800 | 24.8779 | 2.057 | 25 | 10000000000 | 35.4698 | 29.4088 | 179.9733 | 89.3945 | 89.9527 | 7.6589 | 90 | 63.9384 | 202.1264 | 205.9245 | 194.0522 | 263.6765 | 264.9094 | 242.7869 | 10000000000 | 10000000000 | 39.9376 | 3.9219 | 40 | 10000000000 | 0 | 125.4819 | 39.996 | 8.5254 | 40 | 90.2196 | 89.7538 | 55.3503 | 10000000000 | 89.9907 | 4.4339 | 90 | 95.4169 | 89.9867 | 3.0718 | 90 | 95.9094 | 14.4521 | -18.9971 | 68.8432 | 73.85 | 0.84628
Log | 831 | 6.925 | 2014-08-27 20:20 | C13EOAT_test | 0.74886 | -0.37508 | 82.3815 | 283.108 | 123.4438 | 1.4854 | -0.76018 | 4.0779 | 1.5 | 15.3871 | 24.6894 | 2.5607 | 0.69832 | 168.2285 | 99.32 | 3.7559 | 103.0759 | 6.0018 | 103 | 103.1982 | 103.9804 | 104 | 568.894 | 19.7732 | 87.776 | 80.4526 | 217.3492 | 216.643 | 397.174 | 84.1142 | 4.1854 | 84 | 1799.517 | 3.6625 | 1800 | 24.8692 | 2.059 | 25 | 10000000000 | 35.4755 | 29.366 | 179.9868 | 89.4095 | 89.9314 | 7.6658 | 90 | 63.4616 | 202.6364 | 205.9565 | 194.1259 | 263.6298 | 264.6075 | 242.3284 | 10000000000 | 10000000000 | 39.9223 | 3.9351 | 40 | 10000000000 | 0 | 125.5664 | 39.9584 | 8.5285 | 40 | 90.2085 | 89.7782 | 55.3657 | 10000000000 | 89.9712 | 4.4454 | 90 | 95.4042 | 89.9934 | 3.0719 | 90 | 95.9115 | 14.453 | -18.8675 | 68.8357 | 73.84 | 0.84628
Log | 832 | 6.9333 | 2014-08-27 20:21 | C13EOAT_test | 0.74893 | -0.37414 | 82.2563 | 283.0583 | 107.9883 | 1.6011 | -0.76021 | 4.0772 | 1.5 | 15.346 | 24.7147 | 2.5804 | 0.69832 | 168.3124 | 99.3233 | 3.7048 | 103.0281 | 6.0025 | 103 | 103.1699 | 103.9778 | 104 | 568.227 | 20.0512 | 87.7277 | 80.5847 | 217.3346 | 216.643 | 397.174 | 84.1562 | 4.1843 | 84 | 1800.253 | 3.6612 | 1800 | 24.8686 | 2.0607 | 25 | 10000000000 | 35.4902 | 29.4153 | 180.005 | 89.4204 | 89.939 | 7.6676 | 90 | 62.3437 | 203.1339 | 206.7351 | 194.0636 | 264.0228 | 265.0687 | 241.9786 | 10000000000 | 10000000000 | 39.9167 | 3.9467 | 40 | 10000000000 | 0 | 125.6754 | 39.9497 | 8.5303 | 40 | 90.2328 | 89.7722 | 55.3939 | 10000000000 | 89.9903 | 4.4414 | 90 | 95.393 | 90.0025 | 3.0715 | 90 | 95.9194 | 14.4519 | -18.7386 | 68.7566 | 73.84 | 0.84628
Log | 833 | 6.9417 | 2014-08-27 20:21 | C13EOAT_test | 0.74896 | -0.37508 | 77.2302 | 283.1258 | 123.467 | 1.5025 | -0.7601 | 4.0776 | 1.5 | 15.3817 | 24.8846 | 2.7115 | 0.69832 | 168.0775 | 99.35 | 3.5933 | 102.9433 | 6.0094 | 103 | 102.9973 | 104.0088 | 104 | 557.5928 | 20.2753 | 87.6771 | 80.4004 | 217.3748 | 216.643 | 396.8304 | 84.0387 | 4.182 | 84 | 1800.033 | 3.6616 | 1800 | 24.9424 | 2.0605 | 25 | 10000000000 | 35.5327 | 29.4181 | 180.0032 | 89.4309 | 89.9474 | 7.669 | 90 | 61.9871 | 203.309 | 206.78 | 194.6857 | 264.1353 | 265.124 | 241.7343 | 10000000000 | 10000000000 | 39.9935 | 3.9509 | 40 | 10000000000 | 0 | 125.7691 | 39.9726 | 8.5304 | 40 | 90.2161 | 89.7871 | 55.4333 | 10000000000 | 90.0095 | 4.4349 | 90 | 95.4444 | 90.0016 | 3.0715 | 90 | 95.9225 | 14.4543 | -18.9496 | 68.8282 | 73.83 | 0.84628
Log | 834 | 6.95 | 2014-08-27 20:22 | C13EOAT_test | 0.74873 | -0.37508 | 78.8539 | 282.3651 | 111.6078 | 1.4957 | -0.76039 | 4.0773 | 1.5 | 15.4381 | 24.7488 | 2.6964 | 0.69832 | 167.9963 | 99.3477 | 3.6475 | 102.9952 | 6.0083 | 103 | 103.2882 | 103.9917 | 104 | 576.0133 | 20.2421 | 87.635 | 80.3613 | 217.3604 | 216.643 | 396.8304 | 83.9981 | 4.1827 | 84 | 1800.211 | 3.6612 | 1800 | 25.0295 | 2.059 | 25 | 10000000000 | 35.6331 | 29.4447 | 180.0437 | 89.4506 | 89.9818 | 7.666 | 90 | 61.1539 | 202.4127 | 206.0244 | 194.5282 | 264.8322 | 265.632 | 242.3018 | 10000000000 | 10000000000 | 40.0125 | 3.9531 | 40 | 10000000000 | 0 | 125.8501 | 39.9803 | 8.5309 | 40 | 90.2227 | 89.821 | 55.4631 | 10000000000 | 89.9988 | 4.4396 | 90 | 95.4461 | 90.0219 | 3.0705 | 90 | 95.9189 | 14.4544 | -18.9864 | 68.934 | 73.82 | 0.84628
Log | 835 | 6.9584 | 2014-08-27 20:22 | C13EOAT_test | 0.74897 | -0.37508 | 82.4879 | 282.7423 | 115.07 | 1.5012 | -0.76006 | 4.0771 | 1.5 | 15.4398 | 24.7337 | 2.6787 | 0.69832 | 168.0991 | 99.3288 | 3.7655 | 103.0943 | 5.9968 | 103 | 103.071 | 103.9805 | 104 | 598.2145 | 19.8202 | 87.7176 | 80.3815 | 217.3621 | 216.643 | 397.174 | 84.0495 | 4.1824 | 84 | 1799.71 | 3.6622 | 1800 | 25.088 | 2.0568 | 25 | 10000000000 | 35.6501 | 29.4255 | 180.0268 | 89.4658 | 89.9801 | 7.6679 | 90 | 61.6327 | 202.7773 | 206.9368 | 194.4221 | 263.5905 | 265.3345 | 242.1774 | 10000000000 | 10000000000 | 40.0135 | 3.9537 | 40 | 10000000000 | 0 | 125.8538 | 39.9975 | 8.5304 | 40 | 90.2479 | 89.779 | 55.4525 | 10000000000 | 90.0398 | 4.4218 | 90 | 95.4765 | 90.0134 | 3.0699 | 90 | 95.9223 | 14.4577 | -18.9473 | 68.9438 | 73.82 | 0.84628
Log | 836 | 6.9667 | 2014-08-27 20:23 | C13EOAT_test | 0.74896 | -0.37508 | 83.4341 | 283.1279 | 113.2895 | 1.4979 | -0.76015 | 4.0771 | 1.5 | 15.4967 | 24.7672 | 2.6939 | 0.69832 | 168.0363 | 99.3274 | 3.789 | 103.1164 | 5.9933 | 103 | 103.1842 | 103.9951 | 104 | 593.0443 | 19.8002 | 87.6658 | 80.3706 | 217.3198 | 216.643 | 396.8304 | 84.0182 | 4.1802 | 84 | 1799.4 | 3.6626 | 1800 | 25.1161 | 2.0549 | 25 | 10000000000 | 35.6891 | 29.4688 | 180.0294 | 89.4488 | 89.9909 | 7.6677 | 90 | 62.069 | 203.0571 | 206.3533 | 194.5836 | 264.15 | 265.5755 | 242.4941 | 10000000000 | 10000000000 | 40.0181 | 3.9504 | 40 | 10000000000 | 0 | 125.8037 | 40.0076 | 8.5303 | 40 | 90.267 | 89.7624 | 55.4445 | 10000000000 | 90.0382 | 4.4193 | 90 | 95.4641 | 90.0147 | 3.0691 | 90 | 95.917 | 14.4569 | -18.9568 | 69.047 | 73.82 | 0.84628
Log | 837 | 6.975 | 2014-08-27 20:23 | C13EOAT_test | 0.74877 | -0.37508 | 84.7175 | 283.4992 | 112.7606 | 1.4977 | -0.76011 | 4.0767 | 1.5 | 15.4688 | 24.8359 | 2.6835 | 0.69832 | 168.1367 | 99.35 | 3.737 | 103.087 | 5.9897 | 103 | 103.0908 | 104.015 | 104 | 559.3476 | 19.9227 | 87.7361 | 80.4005 | 217.3408 | 216.643 | 396.8304 | 84.0683 | 4.1791 | 84 | 1800.157 | 3.6615 | 1800 | 25.0243 | 2.0561 | 25 | 10000000000 | 35.7126 | 29.4187 | 180.0504 | 89.4561 | 89.9893 | 7.669 | 90 | 62.4191 | 201.1464 | 204.5968 | 194.0285 | 264.6703 | 265.8054 | 242.3368 | 10000000000 | 10000000000 | 40.0069 | 3.9514 | 40 | 10000000000 | 0 | 125.8398 | 39.9919 | 8.5316 | 40 | 90.2589 | 89.7915 | 55.4582 | 10000000000 | 90.0126 | 4.4255 | 90 | 95.4588 | 90.0252 | 3.0679 | 90 | 95.9202 | 14.4513 | -18.9494 | 68.9848 | 73.81 | 0.8462
Log | 838 | 6.9833 | 2014-08-27 20:24 | C13EOAT_test | 0.74875 | -0.37508 | 79.8675 | 282.7834 | 117.4401 | 1.5301 | -0.76011 | 4.0765 | 1.5 | 15.4332 | 24.7206 | 2.6891 | 0.69832 | 168.2486 | 99.35 | 3.5886 | 102.9386 | 6.0007 | 103 | 103.0722 | 104.0181 | 104 | 564.7627 | 19.8666 | 87.7601 | 80.4884 | 217.3387 | 216.643 | 396.8304 | 84.1243 | 4.1772 | 84 | 1799.709 | 3.6622 | 1800 | 24.9636 | 2.0574 | 25 | 10000000000 | 35.5672 | 29.3427 | 180.067 | 89.4523 | 89.9834 | 7.6713 | 90 | 61.4851 | 201.2325 | 205.3162 | 194.3509 | 264.3658 | 265.3454 | 241.4806 | 10000000000 | 10000000000 | 40.0159 | 3.9524 | 40 | 10000000000 | 0 | 125.8922 | 39.9694 | 8.5331 | 40 | 90.2615 | 89.8055 | 55.4751 | 10000000000 | 89.9901 | 4.4313 | 90 | 95.4423 | 90.0335 | 3.0669 | 90 | 95.9199 | 14.4528 | -18.8616 | 68.9214 | 73.81 | 0.84627
Log | 839 | 6.9917 | 2014-08-27 20:24 | C13EOAT_test | 0.74896 | -0.37508 | 78.8654 | 283.0993 | 116.851 | 1.5044 | -0.76021 | 4.0769 | 1.5 | 15.398 | 24.7139 | 2.6059 | 0.69832 | 167.9901 | 99.35 | 3.6056 | 102.9556 | 6.0025 | 103 | 103.0974 | 104.0059 | 104 | 570.5162 | 19.9005 | 87.6421 | 80.348 | 217.3274 | 216.643 | 396.8304 | 83.995 | 4.1773 | 84 | 1799.66 | 3.6624 | 1800 | 24.8991 | 2.06 | 25 | 10000000000 | 35.5792 | 29.3324 | 180.0816 | 89.4528 | 89.993 | 7.6708 | 90 | 62.0173 | 201.6627 | 205.5237 | 194.2502 | 264.9015 | 265.7307 | 242.2524 | 10000000000 | 10000000000 | 40.0011 | 3.9507 | 40 | 10000000000 | 0 | 125.9648 | 39.9797 | 8.5331 | 40 | 90.281 | 89.8006 | 55.5077 | 10000000000 | 90.0051 | 4.4259 | 90 | 95.4234 | 90.0408 | 3.0664 | 90 | 95.9219 | 14.452 | -19.002 | 68.854 | 73.81 | 0.84628
Log | 840 | 7 | 2014-08-27 20:25 | C13EOAT_test | 0.74865 | -0.37508 | 79.6379 | 283.1786 | 114.0922 | 1.5046 | -0.76011 | 4.0768 | 1.5 | 15.3895 | 24.7249 | 2.6905 | 0.69832 | 168.0561 | 99.35 | 3.6684 | 103.0183 | 5.9954 | 103 | 103.1198 | 103.9914 | 104 | 551.7587 | 20.1855 | 87.6559 | 80.4002 | 217.3746 | 216.643 | 396.8304 | 84.0281 | 4.1778 | 84 | 1800.545 | 3.6609 | 1800 | 24.9209 | 2.061 | 25 | 10000000000 | 35.5656 | 29.4454 | 180.068 | 89.461 | 89.9948 | 7.6707 | 90 | 61.8785 | 202.5879 | 205.9958 | 194.3979 | 264.7435 | 266.0861 | 241.4984 | 10000000000 | 10000000000 | 40.0651 | 3.9432 | 40 | 10000000000 | 0 | 126.0022 | 40.0077 | 8.5325 | 40 | 90.2546 | 89.8135 | 55.5199 | 10000000000 | 90.0143 | 4.4194 | 90 | 95.4361 | 90.034 | 3.0656 | 90 | 95.9293 | 14.452 | -18.9498 | 68.8381 | 73.79 | 0.84628
Log | 841 | 7.0084 | 2014-08-27 20:25 | C13EOAT_test | 0.74927 | -0.37508 | 83.4401 | 282.9307 | 114.9241 | 1.5037 | -0.76017 | 4.0767 | 1.5 | 15.3371 | 24.8057 | 2.7019 | 0.69832 | 168.1004 | 99.35 | 3.7574 | 103.1074 | 5.9872 | 103 | 103.0928 | 104.0049 | 104 | 573.6143 | 20.0206 | 87.6939 | 80.4065 | 217.3271 | 216.643 | 397.174 | 84.0502 | 4.1769 | 84 | 1799.629 | 3.6623 | 1800 | 24.9525 | 2.0611 | 25 | 10000000000 | 35.5929 | 29.3941 | 180.0847 | 89.4345 | 89.978 | 7.6737 | 90 | 62.5264 | 202.4519 | 205.9038 | 194.3333 | 263.8795 | 265.6104 | 241.6891 | 10000000000 | 10000000000 | 40.0537 | 3.9331 | 40 | 10000000000 | 0 | 126.0072 | 39.9783 | 8.5345 | 40 | 90.2563 | 89.8284 | 55.5094 | 10000000000 | 90.0228 | 4.4153 | 90 | 95.4367 | 90.0424 | 3.0646 | 90 | 95.928 | 14.4535 | -18.9435 | 68.7432 | 73.8 | 0.84628
Log | 842 | 7.0167 | 2014-08-27 20:26 | C13EOAT_test | 0.74904 | -0.37508 | 82.7121 | 282.7474 | 112.1187 | 1.458 | -0.76012 | 4.0772 | 1.5 | 15.3428 | 25.555 | 3.2261 | 0.69832 | 167.915 | 99.35 | 3.7425 | 103.0925 | 5.9841 | 103 | 103.1815 | 104.0334 | 104 | 592.2049 | 20.4536 | 87.6183 | 80.2967 | 217.3458 | 216.643 | 396.8304 | 83.9575 | 4.1767 | 84 | 1799.611 | 3.6623 | 1800 | 25.0324 | 2.0591 | 25 | 10000000000 | 35.929 | 29.2852 | 180.0602 | 89.475 | 89.9969 | 7.6709 | 90 | 62.1758 | 202.6221 | 205.8939 | 194.1451 | 263.8324 | 264.9016 | 241.1459 | 10000000000 | 10000000000 | 40.057 | 3.922 | 40 | 10000000000 | 0 | 126.1079 | 39.9721 | 8.5354 | 40 | 90.2549 | 89.8052 | 55.5292 | 10000000000 | 90.0157 | 4.4144 | 90 | 95.4424 | 90.0301 | 3.0642 | 90 | 95.8773 | 14.4554 | -19.0533 | 68.7579 | 73.79 | 0.84628
Log | 843 | 7.025 | 2014-08-27 20:26 | C13EOAT_test | 0.74865 | -0.37508 | 80.3659 | 282.5949 | 107.269 | 1.5103 | -0.76007 | 4.0768 | 1.5 | 15.3773 | 25.4267 | 3.2203 | 0.69832 | 167.7546 | 99.35 | 3.6205 | 102.9705 | 5.9917 | 103 | 103.074 | 104.016 | 104 | 595.2155 | 20.4251 | 87.5376 | 80.217 | 217.3356 | 216.643 | 396.8304 | 83.8773 | 4.1783 | 84 | 1800.12 | 3.6615 | 1800 | 25.077 | 2.057 | 25 | 10000000000 | 36.077 | 29.2729 | 180.0351 | 89.4699 | 90.0249 | 7.6669 | 90 | 61.8607 | 202.8887 | 205.3681 | 193.9712 | 263.6103 | 264.2506 | 240.5916 | 10000000000 | 10000000000 | 40.0701 | 3.9101 | 40 | 10000000000 | 0 | 125.9815 | 40.0437 | 8.5317 | 40 | 90.224 | 89.8111 | 55.5536 | 10000000000 | 90.0044 | 4.4153 | 90 | 95.4621 | 90.0176 | 3.064 | 90 | 95.884 | 14.4562 | -19.133 | 68.8239 | 73.79 | 0.84628
Log | 844 | 7.0333 | 2014-08-27 20:27 | C13EOAT_test | 0.74869 | -0.37508 | 78.0112 | 282.7999 | 117.758 | 1.4975 | -0.76016 | 4.0767 | 1.5 | 15.3354 | 25.3907 | 3.1938 | 0.69832 | 167.5241 | 99.35 | 3.6194 | 102.9694 | 5.9939 | 103 | 103.1551 | 104.0243 | 104 | 559.2856 | 20.4252 | 87.4296 | 80.0945 | 217.3443 | 216.643 | 396.8304 | 83.762 | 4.1821 | 84 | 1799.705 | 3.6622 | 1800 | 25.0862 | 2.0555 | 25 | 10000000000 | 36.0742 | 29.4038 | 180.0431 | 89.4877 | 89.9775 | 7.6749 | 90 | 62.1764 | 202.6875 | 205.2031 | 194.3267 | 262.7147 | 264.3668 | 240.3807 | 10000000000 | 10000000000 | 40.0624 | 3.8957 | 40 | 10000000000 | 0 | 125.9373 | 40 | 8.5329 | 40 | 90.2502 | 89.7929 | 55.5388 | 10000000000 | 90.0137 | 4.4066 | 90 | 95.4473 | 90.0216 | 3.0632 | 90 | 95.896 | 14.4581 | -19.2555 | 68.7494 | 73.78 | 0.84628
Log | 845 | 7.0417 | 2014-08-27 20:27 | C13EOAT_test | 0.74924 | -0.37508 | 80.7976 | 283.1339 | 109.3182 | 1.5111 | -0.76013 | 4.0772 | 1.5 | 15.337 | 25.3773 | 3.2181 | 0.69832 | 167.741 | 99.35 | 3.7727 | 103.1227 | 5.9801 | 103 | 103.088 | 104.0553 | 104 | 568.6619 | 20.4251 | 87.534 | 80.2071 | 217.3258 | 216.643 | 397.174 | 83.8705 | 4.1832 | 84 | 1800.3 | 3.6612 | 1800 | 25.1204 | 2.0534 | 25 | 10000000000 | 36.0179 | 29.3966 | 180.0135 | 89.4688 | 89.9652 | 7.6771 | 90 | 63.0002 | 201.4463 | 205.1785 | 194.1398 | 263.6267 | 265.106 | 241.2968 | 10000000000 | 10000000000 | 40.0538 | 3.8862 | 40 | 10000000000 | 0 | 125.9126 | 40.0322 | 8.5302 | 40 | 90.2567 | 89.7569 | 55.5525 | 10000000000 | 90.0029 | 4.4078 | 90 | 95.4418 | 90.0068 | 3.0633 | 90 | 95.8858 | 14.4561 | -19.1429 | 68.7483 | 73.78 | 0.84628
Log | 846 | 7.05 | 2014-08-27 20:28 | C13EOAT_test | 0.74895 | -0.37508 | 84.9035 | 282.6466 | 115.117 | 1.5085 | -0.76012 | 4.077 | 1.5 | 15.3804 | 25.1737 | 3.0193 | 0.69832 | 168.1396 | 99.35 | 3.7777 | 103.1277 | 5.9761 | 103 | 103.0914 | 104.0323 | 104 | 566.0234 | 20.4251 | 87.7352 | 80.4044 | 217.3329 | 216.643 | 397.174 | 84.0698 | 4.1837 | 84 | 1800.377 | 3.6612 | 1800 | 25.1782 | 2.05 | 25 | 10000000000 | 36.1272 | 29.4204 | 180.0736 | 89.4995 | 90.0096 | 7.6695 | 90 | 64.0863 | 200.9741 | 204.7368 | 194.0176 | 263.9165 | 264.5948 | 241.1757 | 10000000000 | 10000000000 | 40.0622 | 3.8725 | 40 | 10000000000 | 0 | 126.0414 | 40.0555 | 8.5277 | 40 | 90.2537 | 89.8199 | 55.4891 | 10000000000 | 90.0009 | 4.4074 | 90 | 95.452 | 90.0368 | 3.0618 | 90 | 95.8975 | 14.458 | -18.9456 | 68.8333 | 73.78 | 0.84628
Log | 847 | 7.0583 | 2014-08-27 20:28 | C13EOAT_test | 0.74884 | -0.37508 | 80.7602 | 282.4276 | 117.5065 | 1.5057 | -0.76019 | 4.0769 | 1.5 | 15.3899 | 24.5725 | 2.5465 | 0.69832 | 167.8701 | 99.35 | 3.6207 | 102.9707 | 5.9835 | 103 | 103.1536 | 103.9881 | 104 | 557.5842 | 19.756 | 87.5795 | 80.2906 | 217.3439 | 216.643 | 396.8304 | 83.9351 | 4.1852 | 84 | 1800.095 | 3.6614 | 1800 | 25.232 | 2.0461 | 25 | 10000000000 | 35.8582 | 29.37 | 180.0793 | 89.4905 | 90.0265 | 7.6659 | 90 | 62.3592 | 202.7594 | 205.6559 | 194.444 | 264.1635 | 264.7796 | 242.4576 | 10000000000 | 10000000000 | 40.0115 | 3.8685 | 40 | 10000000000 | 0 | 126.1283 | 40.0492 | 8.5268 | 40 | 90.2477 | 89.8316 | 55.499 | 10000000000 | 90.021 | 4.3999 | 90 | 95.4237 | 90.0396 | 3.0607 | 90 | 95.9376 | 14.4529 | -19.0594 | 68.8408 | 73.77 | 0.84624
Log | 848 | 7.0667 | 2014-08-27 20:29 | C13EOAT_test | 0.74865 | -0.37508 | 76.2546 | 282.9329 | 118.4411 | 1.5018 | -0.76024 | 4.0774 | 1.5 | 15.3938 | 24.7107 | 2.6887 | 0.69832 | 167.6677 | 99.35 | 3.4646 | 102.8146 | 6.0009 | 103 | 103.0761 | 103.9937 | 104 | 570.4218 | 19.7375 | 87.4751 | 80.1926 | 217.3272 | 216.643 | 396.8304 | 83.8338 | 4.1873 | 84 | 1799.77 | 3.6619 | 1800 | 25.2878 | 2.0413 | 25 | 10000000000 | 35.8322 | 29.3378 | 180.0027 | 89.5201 | 89.9975 | 7.6696 | 90 | 61.8708 | 203.7873 | 205.8648 | 194.6801 | 263.5309 | 264.5963 | 242.2621 | 10000000000 | 10000000000 | 39.9626 | 3.8744 | 40 | 10000000000 | 0 | 126.0832 | 39.9342 | 8.533 | 40 | 90.2225 | 89.7802 | 55.47 | 10000000000 | 90.0161 | 4.4014 | 90 | 95.4152 | 90.0014 | 3.0614 | 90 | 95.9336 | 14.4554 | -19.1574 | 68.8531 | 73.77 | 0.84626
Log | 849 | 7.075 | 2014-08-27 20:29 | C13EOAT_test | 0.7487 | -0.37508 | 75.7949 | 282.7698 | 117.1744 | 1.5066 | -0.76016 | 4.0774 | 1.5 | 15.4019 | 24.712 | 2.6192 | 0.69832 | 167.6535 | 99.35 | 3.4772 | 102.8272 | 6.0095 | 103 | 103.1082 | 103.9947 | 104 | 594.1884 | 19.7324 | 87.4663 | 80.1873 | 217.3711 | 216.643 | 396.8304 | 83.8268 | 4.1905 | 84 | 1800.399 | 3.6609 | 1800 | 25.2578 | 2.0381 | 25 | 10000000000 | 35.8396 | 29.3576 | 180.0439 | 89.493 | 90.0151 | 7.6665 | 90 | 63.3144 | 203.1066 | 205.3559 | 194.6182 | 264.2996 | 265.3703 | 243.0662 | 10000000000 | 10000000000 | 39.9307 | 3.8899 | 40 | 10000000000 | 0 | 126.0497 | 39.9528 | 8.5337 | 40 | 90.2312 | 89.8127 | 55.4976 | 10000000000 | 89.9969 | 4.4093 | 90 | 95.4473 | 90.022 | 3.0602 | 90 | 95.9353 | 14.4566 | -19.1627 | 68.8705 | 73.76 | 0.84627
Log | 850 | 7.0833 | 2014-08-27 20:30 | C13EOAT_test | 0.74868 | -0.37508 | 78.2434 | 283.0105 | 117.4002 | 1.4822 | -0.76018 | 4.0775 | 1.5 | 15.3807 | 25.0389 | 2.8745 | 0.69832 | 167.7843 | 99.35 | 3.7045 | 103.0545 | 5.9957 | 103 | 103.1243 | 104.0144 | 104 | 596.0059 | 19.9409 | 87.5359 | 80.2483 | 217.3433 | 216.643 | 396.8304 | 83.8921 | 4.1937 | 84 | 1799.878 | 3.6617 | 1800 | 25.1805 | 2.0363 | 25 | 10000000000 | 36.0601 | 29.2702 | 180.0063 | 89.4626 | 89.992 | 7.6701 | 90 | 62.1423 | 201.1452 | 204.6118 | 193.8389 | 263.9671 | 265.3498 | 243.1584 | 10000000000 | 10000000000 | 39.883 | 3.9135 | 40 | 10000000000 | 0 | 125.9734 | 39.9777 | 8.534 | 40 | 90.2289 | 89.7775 | 55.512 | 10000000000 | 89.9658 | 4.4191 | 90 | 95.42 | 90.0032 | 3.0602 | 90 | 95.9121 | 14.4549 | -19.1016 | 68.8275 | 73.75 | 0.84628
Log | 851 | 7.0917 | 2014-08-27 20:30 | C13EOAT_test | 0.74865 | -0.37508 | 81.2469 | 283.1254 | 113.5629 | 1.5034 | -0.76019 | 4.0782 | 1.5 | 15.338 | 25.3981 | 3.22 | 0.69832 | 167.7805 | 99.35 | 3.7153 | 103.0653 | 5.9955 | 103 | 103.223 | 104.025 | 104 | 564.6951 | 20.4251 | 87.5414 | 80.2391 | 217.3704 | 216.643 | 396.8304 | 83.8902 | 4.1933 | 84 | 1799.902 | 3.6618 | 1800 | 25.1221 | 2.0352 | 25 | 10000000000 | 36.0676 | 29.3382 | 180.0151 | 89.4351 | 89.9624 | 7.6747 | 90 | 62.6402 | 202.4641 | 205.6862 | 194.132 | 263.8703 | 265.0899 | 242.5135 | 10000000000 | 10000000000 | 39.8511 | 3.9417 | 40 | 10000000000 | 0 | 125.9949 | 39.9711 | 8.5346 | 40 | 90.2477 | 89.7674 | 55.5158 | 10000000000 | 89.9885 | 4.4098 | 90 | 95.4341 | 90.0075 | 3.0597 | 90 | 95.8744 | 14.4522 | -19.1109 | 68.7423 | 73.75 | 0.84626
Log | 852 | 7.1 | 2014-08-27 20:31 | C13EOAT_test | 0.74837 | -0.37508 | 79.1179 | 283.1439 | 122.2678 | 1.5013 | -0.76006 | 4.0781 | 1.5 | 15.3375 | 25.3852 | 3.0783 | 0.69832 | 167.9088 | 99.35 | 3.7086 | 103.0586 | 5.9925 | 103 | 103.1174 | 104.0547 | 104 | 606.3964 | 20.4253 | 87.6174 | 80.2914 | 217.3799 | 216.643 | 396.8304 | 83.9544 | 4.1944 | 84 | 1800.592 | 3.6607 | 1800 | 25.0804 | 2.0344 | 25 | 10000000000 | 36.1995 | 29.2756 | 180.0486 | 89.4753 | 89.9855 | 7.671 | 90 | 62.6698 | 202.2393 | 205.4215 | 193.5374 | 263.7523 | 264.8428 | 243.2122 | 10000000000 | 10000000000 | 39.8956 | 3.9663 | 40 | 10000000000 | 0 | 125.9562 | 40.024 | 8.5315 | 40 | 90.2572 | 89.7913 | 55.5483 | 10000000000 | 90.0044 | 4.4052 | 90 | 95.4604 | 90.0243 | 3.0589 | 90 | 95.8732 | 14.4546 | -19.0586 | 68.7462 | 73.74 | 0.84616
Log | 853 | 7.1083 | 2014-08-27 20:31 | C13EOAT_test | 0.74855 | -0.37508 | 77.0762 | 283.141 | 110.563 | 1.5108 | -0.76014 | 4.0781 | 1.5 | 15.3395 | 24.6908 | 2.6197 | 0.69832 | 167.8121 | 99.35 | 3.4998 | 102.8498 | 6.0088 | 103 | 103.1359 | 104.0019 | 104 | 576.6296 | 19.7324 | 87.5376 | 80.2744 | 217.3489 | 216.643 | 396.8304 | 83.906 | 4.1956 | 84 | 1800.378 | 3.6611 | 1800 | 25.1192 | 2.0319 | 25 | 10000000000 | 35.7618 | 29.3802 | 180.0284 | 89.4747 | 89.9788 | 7.6719 | 90 | 62.8578 | 202.2061 | 205.748 | 194.3306 | 264.114 | 265.7951 | 243.3238 | 10000000000 | 10000000000 | 39.9559 | 3.9861 | 40 | 10000000000 | 0 | 125.7932 | 39.9863 | 8.5327 | 40 | 90.2422 | 89.7862 | 55.474 | 10000000000 | 89.9975 | 4.4099 | 90 | 95.421 | 90.0142 | 3.0587 | 90 | 95.9176 | 14.454 | -19.0755 | 68.7487 | 73.74 | 0.84625
Log | 854 | 7.1167 | 2014-08-27 20:32 | C13EOAT_test | 0.74863 | -0.37508 | 76.7229 | 283.4703 | 118.2575 | 1.5055 | -0.76022 | 4.0789 | 1.5 | 15.3352 | 24.8552 | 2.7009 | 0.69832 | 167.4859 | 99.35 | 3.4849 | 102.8349 | 6.0173 | 103 | 103.1691 | 104.0075 | 104 | 559.6906 | 19.9891 | 87.4032 | 80.0826 | 217.3318 | 216.643 | 396.8304 | 83.7429 | 4.1987 | 84 | 1800.654 | 3.6605 | 1800 | 25.1749 | 2.0286 | 25 | 10000000000 | 35.8354 | 29.3429 | 180.0157 | 89.4557 | 89.9748 | 7.6728 | 90 | 62.3568 | 203.0675 | 206.7486 | 194.3626 | 263.8443 | 265.237 | 243.6386 | 10000000000 | 10000000000 | 39.9842 | 3.9942 | 40 | 10000000000 | 0 | 125.7911 | 39.9881 | 8.5332 | 40 | 90.2397 | 89.7761 | 55.5093 | 10000000000 | 90.034 | 4.3995 | 90 | 95.4497 | 90.0079 | 3.0588 | 90 | 95.9208 | 14.4533 | -19.2674 | 68.7392 | 73.75 | 0.84627
Log | 855 | 7.125 | 2014-08-27 20:32 | C13EOAT_test | 0.74875 | -0.37508 | 78.4587 | 283.0772 | 111.1743 | 1.5 | -0.76012 | 4.0788 | 1.5 | 15.338 | 24.6713 | 2.5371 | 0.69832 | 167.6166 | 99.35 | 3.5717 | 102.9217 | 6.0183 | 103 | 103.1573 | 103.989 | 104 | 561.1774 | 19.7978 | 87.4445 | 80.1721 | 217.3932 | 216.643 | 396.8304 | 83.8083 | 4.2035 | 84 | 1800.123 | 3.6614 | 1800 | 25.2424 | 2.0245 | 25 | 10000000000 | 35.8406 | 29.4086 | 180.0383 | 89.4613 | 89.9909 | 7.6704 | 90 | 62.8103 | 203.1473 | 206.5687 | 194.8715 | 264.1499 | 265.2035 | 243.1912 | 10000000000 | 10000000000 | 40.0044 | 3.9924 | 40 | 10000000000 | 0 | 125.6626 | 39.9591 | 8.5358 | 40 | 90.2331 | 89.8052 | 55.5139 | 10000000000 | 89.9889 | 4.4179 | 90 | 95.4439 | 90.0191 | 3.0583 | 90 | 95.9311 | 14.4556 | -19.1778 | 68.749 | 73.74 | 0.84628
Log | 856 | 7.1333 | 2014-08-27 20:33 | C13EOAT_test | 0.74889 | -0.37508 | 83.1051 | 283.0195 | 113.9528 | 1.5051 | -0.76006 | 4.0787 | 1.5 | 15.3433 | 24.7139 | 2.6324 | 0.69832 | 167.7517 | 99.35 | 3.6475 | 102.9974 | 6.0161 | 103 | 103.0519 | 103.9883 | 104 | 589.585 | 19.7727 | 87.5334 | 80.2184 | 217.3775 | 216.643 | 396.8304 | 83.8759 | 4.2064 | 84 | 1800.27 | 3.6611 | 1800 | 25.265 | 2.0207 | 25 | 10000000000 | 35.9244 | 29.4536 | 180.0249 | 89.4439 | 89.9601 | 7.6764 | 90 | 62.2281 | 202.7549 | 206.3219 | 194.8394 | 263.8783 | 265.3073 | 242.8894 | 10000000000 | 10000000000 | 40.0167 | 3.9855 | 40 | 10000000000 | 0 | 125.5047 | 39.9416 | 8.538 | 40 | 90.2354 | 89.7895 | 55.4983 | 10000000000 | 90.0073 | 4.4104 | 90 | 95.4343 | 90.0124 | 3.0584 | 90 | 95.9223 | 14.4538 | -19.1316 | 68.7554 | 73.71 | 0.84628
Log | 857 | 7.1417 | 2014-08-27 20:33 | C13EOAT_test | 0.74864 | -0.37508 | 84.9976 | 283.1324 | 118.2928 | 1.508 | -0.76014 | 4.0793 | 1.5 | 15.3684 | 24.8052 | 2.6946 | 0.69832 | 167.7339 | 99.35 | 3.6748 | 103.0248 | 6.0132 | 103 | 103.1826 | 103.9992 | 104 | 602.4459 | 19.7324 | 87.5366 | 80.1973 | 217.3642 | 216.643 | 397.174 | 83.8669 | 4.2072 | 84 | 1801.038 | 3.6599 | 1800 | 25.318 | 2.0153 | 25 | 10000000000 | 35.9246 | 29.3784 | 179.9872 | 89.4572 | 89.971 | 7.6754 | 90 | 62.7756 | 202.7315 | 206.1137 | 195.1965 | 263.8587 | 265.5782 | 242.2908 | 10000000000 | 10000000000 | 40.0539 | 3.9748 | 40 | 10000000000 | 0 | 125.3232 | 39.9392 | 8.5398 | 40 | 90.2228 | 89.7644 | 55.4636 | 10000000000 | 89.9773 | 4.4225 | 90 | 95.42 | 89.9936 | 3.0593 | 90 | 95.9296 | 14.4576 | -19.1527 | 68.81 | 73.72 | 0.84628
Log | 858 | 7.15 | 2014-08-27 20:34 | C13EOAT_test | 0.7486 | -0.37508 | 81.3319 | 283.4807 | 110.6772 | 1.4984 | -0.76026 | 4.0791 | 1.5 | 15.3831 | 24.7139 | 2.6255 | 0.69832 | 167.5145 | 99.35 | 3.5121 | 102.8621 | 6.027 | 103 | 103.0414 | 103.988 | 104 | 567.7321 | 19.7324 | 87.4309 | 80.0836 | 217.3305 | 216.643 | 396.8304 | 83.7573 | 4.2121 | 84 | 1799.798 | 3.662 | 1800 | 25.3485 | 2.0099 | 25 | 10000000000 | 35.9218 | 29.3164 | 179.9493 | 89.4457 | 89.9679 | 7.6768 | 90 | 63.1554 | 202.5254 | 205.6768 | 194.4452 | 263.5746 | 265.5864 | 242.3905 | 10000000000 | 10000000000 | 40.0738 | 3.962 | 40 | 10000000000 | 0 | 125.2425 | 39.9616 | 8.54 | 40 | 90.2117 | 89.7376 | 55.4946 | 10000000000 | 89.986 | 4.4207 | 90 | 95.4344 | 89.9746 | 3.0604 | 90 | 95.9317 | 14.4543 | -19.2664 | 68.8309 | 73.71 | 0.84628
Log | 859 | 7.1583 | 2014-08-27 20:34 | C13EOAT_test | 0.74834 | -0.37508 | 81.9467 | 282.7792 | 122.1888 | 1.5005 | -0.7601 | 4.079 | 1.5 | 15.4008 | 24.7104 | 2.6921 | 0.69832 | 167.338 | 99.35 | 3.4239 | 102.7739 | 6.0431 | 103 | 102.9704 | 104.0014 | 104 | 572.158 | 19.7325 | 87.3264 | 80.0116 | 217.3326 | 216.643 | 396.8304 | 83.669 | 4.2181 | 84 | 1799.729 | 3.662 | 1800 | 25.2994 | 2.0064 | 25 | 10000000000 | 35.9232 | 29.2957 | 179.9589 | 89.4683 | 90.0072 | 7.6718 | 90 | 64.65 | 203.1485 | 206.088 | 194.3987 | 263.2274 | 264.7482 | 242.1984 | 10000000000 | 10000000000 | 40.0743 | 3.9486 | 40 | 10000000000 | 0 | 125.1469 | 39.9694 | 8.5411 | 40 | 90.2141 | 89.7449 | 55.5289 | 10000000000 | 89.9871 | 4.4218 | 90 | 95.4355 | 89.9795 | 3.0607 | 90 | 95.9333 | 14.4534 | -19.3384 | 68.862 | 73.71 | 0.84628
Log | 860 | 7.1667 | 2014-08-27 20:35 | C13EOAT_test | 0.74865 | -0.37508 | 81.5249 | 282.377 | 112.9521 | 1.522 | -0.76007 | 4.079 | 1.5 | 15.3875 | 24.6431 | 2.6019 | 0.69832 | 167.4776 | 99.35 | 3.5513 | 102.9013 | 6.0425 | 103 | 103.0891 | 104.0071 | 104 | 589.6545 | 19.75 | 87.3986 | 80.079 | 217.3619 | 216.643 | 396.8304 | 83.7388 | 4.2223 | 84 | 1799.396 | 3.6625 | 1800 | 25.2387 | 2.0039 | 25 | 10000000000 | 35.8741 | 29.2515 | 179.9618 | 89.4577 | 89.9948 | 7.6745 | 90 | 64.133 | 202.6055 | 205.6419 | 194.6264 | 264.0178 | 264.6032 | 241.7429 | 10000000000 | 10000000000 | 40.0346 | 3.9381 | 40 | 10000000000 | 0 | 125.1479 | 39.9629 | 8.5434 | 40 | 90.2051 | 89.7567 | 55.5425 | 10000000000 | 89.9861 | 4.4246 | 90 | 95.4475 | 89.9809 | 3.0615 | 90 | 95.9398 | 14.4561 | -19.271 | 68.8429 | 73.71 | 0.84628
Log | 861 | 7.175 | 2014-08-27 20:35 | C13EOAT_test | 0.74841 | -0.37508 | 85.6644 | 282.7781 | 117.9993 | 1.4872 | -0.76016 | 4.0787 | 1.5 | 15.3393 | 24.7208 | 2.6768 | 0.69832 | 167.7737 | 99.35 | 3.6543 | 103.0043 | 6.0373 | 103 | 103.0011 | 104.0051 | 104 | 558.3025 | 19.9007 | 87.5324 | 80.2413 | 217.3371 | 216.643 | 396.8304 | 83.8869 | 4.2264 | 84 | 1800.769 | 3.6604 | 1800 | 25.2132 | 2.0011 | 25 | 10000000000 | 35.9069 | 29.315 | 179.9521 | 89.4671 | 90.005 | 7.6735 | 90 | 63.0474 | 203.1357 | 206.5573 | 194.1512 | 264.1686 | 264.874 | 241.9633 | 10000000000 | 10000000000 | 40.0553 | 3.9294 | 40 | 10000000000 | 0 | 125.1282 | 39.9283 | 8.5475 | 40 | 90.2071 | 89.745 | 55.5258 | 10000000000 | 89.9971 | 4.4218 | 90 | 95.4464 | 89.9761 | 3.0624 | 90 | 95.9239 | 14.4524 | -19.1087 | 68.7452 | 73.71 | 0.84619
Log | 862 | 7.1834 | 2014-08-27 20:36 | C13EOAT_test | 0.74865 | -0.37508 | 85.4972 | 282.9211 | 121.6165 | 1.4894 | -0.76013 | 4.0785 | 1.5 | 15.3479 | 24.7178 | 2.6805 | 0.69832 | 168.0916 | 99.35 | 3.6882 | 103.0382 | 6.035 | 103 | 103.1871 | 103.9969 | 104 | 559.9983 | 19.9822 | 87.7058 | 80.3858 | 217.3563 | 216.643 | 397.174 | 84.0458 | 4.2265 | 84 | 1800.199 | 3.6612 | 1800 | 25.1781 | 1.9993 | 25 | 10000000000 | 35.8165 | 29.3313 | 179.9597 | 89.4819 | 90.0134 | 7.672 | 90 | 62.7745 | 203.8507 | 206.5256 | 194.4145 | 263.5697 | 264.5701 | 241.7497 | 10000000000 | 10000000000 | 40.0546 | 3.9143 | 40 | 10000000000 | 0 | 125.0689 | 39.9729 | 8.5475 | 40 | 90.2089 | 89.7508 | 55.5522 | 10000000000 | 90.0038 | 4.42 | 90 | 95.419 | 89.9799 | 3.0628 | 90 | 95.9293 | 14.4549 | -18.9642 | 68.7662 | 73.71 | 0.84627
Log | 863 | 7.1917 | 2014-08-27 20:36 | C13EOAT_test | 0.74865 | -0.37508 | 82.959 | 283.2918 | 111.478 | 1.5053 | -0.76016 | 4.0789 | 1.5 | 15.3366 | 24.8493 | 2.7007 | 0.69832 | 167.6437 | 99.35 | 3.5325 | 102.8825 | 6.0473 | 103 | 103.2067 | 104.011 | 104 | 582.1386 | 19.9678 | 87.4741 | 80.1696 | 217.3871 | 216.643 | 397.174 | 83.8219 | 4.2284 | 84 | 1800.091 | 3.6614 | 1800 | 25.1295 | 1.9984 | 25 | 10000000000 | 35.8464 | 29.2518 | 179.9436 | 89.5039 | 90.0045 | 7.6737 | 90 | 62.0859 | 202.9602 | 205.8379 | 194.3103 | 263.6627 | 264.6261 | 241.2343 | 10000000000 | 10000000000 | 40.0409 | 3.9048 | 40 | 10000000000 | 0 | 124.9997 | 39.9766 | 8.5489 | 40 | 90.1989 | 89.7447 | 55.5604 | 10000000000 | 90.0046 | 4.4205 | 90 | 95.4506 | 89.9718 | 3.0639 | 90 | 95.9293 | 14.4581 | -19.1804 | 68.7517 | 73.7 | 0.84628
Log | 864 | 7.2 | 2014-08-27 20:37 | C13EOAT_test | 0.74834 | -0.37508 | 80.5976 | 283.1273 | 119.4557 | 1.5033 | -0.7602 | 4.0789 | 1.5 | 15.3365 | 24.7264 | 2.6463 | 0.69832 | 167.4015 | 99.35 | 3.4438 | 102.7938 | 6.0625 | 103 | 103.0858 | 103.982 | 104 | 591.8744 | 19.7324 | 87.3613 | 80.0403 | 217.328 | 216.643 | 396.4867 | 83.7008 | 4.2354 | 84 | 1800.677 | 3.6605 | 1800 | 25.092 | 1.9976 | 25 | 10000000000 | 35.7449 | 29.1911 | 179.9185 | 89.5013 | 90.0151 | 7.6717 | 90 | 64.1874 | 203.1325 | 206.336 | 194.4637 | 263.9115 | 264.5248 | 241.1675 | 10000000000 | 10000000000 | 40.0063 | 3.9039 | 40 | 10000000000 | 0 | 124.9155 | 39.9703 | 8.5501 | 40 | 90.1881 | 89.7304 | 55.5223 | 10000000000 | 89.9903 | 4.4269 | 90 | 95.4098 | 89.9592 | 3.0652 | 90 | 95.9302 | 14.4554 | -19.3097 | 68.746 | 73.7 | 0.8462
Log | 865 | 7.2083 | 2014-08-27 20:37 | C13EOAT_test | 0.74834 | -0.37508 | 83.1811 | 282.7519 | 109.6029 | 1.498 | -0.76029 | 4.0789 | 1.5 | 15.3364 | 24.6911 | 2.5353 | 0.69832 | 167.4994 | 99.35 | 3.5594 | 102.9094 | 6.062 | 103 | 102.9591 | 103.9928 | 104 | 569.0473 | 19.7329 | 87.4244 | 80.075 | 217.3654 | 216.643 | 396.8304 | 83.7497 | 4.2403 | 84 | 1800.189 | 3.6613 | 1800 | 25.0653 | 1.9967 | 25 | 10000000000 | 35.7089 | 29.1548 | 179.9273 | 89.4823 | 90.0085 | 7.6719 | 90 | 62.4947 | 203.1975 | 206.3164 | 194.2105 | 263.3937 | 263.9826 | 241.2417 | 10000000000 | 10000000000 | 39.9563 | 3.9066 | 40 | 10000000000 | 0 | 124.8247 | 39.9562 | 8.5517 | 40 | 90.1792 | 89.7481 | 55.5651 | 10000000000 | 89.987 | 4.4282 | 90 | 95.4131 | 89.9636 | 3.066 | 90 | 95.9242 | 14.4528 | -19.275 | 68.7405 | 73.7 | 0.84627
Log | 866 | 7.2167 | 2014-08-27 20:38 | C13EOAT_test | 0.74836 | -0.37508 | 84.4359 | 282.7603 | 112.458 | 1.4712 | -0.76008 | 4.0796 | 1.5 | 15.3424 | 24.7139 | 2.645 | 0.69832 | 167.6123 | 99.35 | 3.5864 | 102.9364 | 6.0632 | 103 | 103.1584 | 103.9958 | 104 | 582.6013 | 19.7376 | 87.4538 | 80.1586 | 217.3521 | 216.643 | 396.8304 | 83.8062 | 4.2431 | 84 | 1799.908 | 3.6618 | 1800 | 25.0833 | 1.9953 | 25 | 10000000000 | 35.7291 | 29.2123 | 179.9415 | 89.4964 | 90.0316 | 7.6671 | 90 | 63.7505 | 202.3938 | 206.0305 | 194.1468 | 263.7696 | 264.5518 | 242.1991 | 10000000000 | 10000000000 | 39.9123 | 3.9195 | 40 | 10000000000 | 0 | 124.7713 | 40.0056 | 8.5503 | 40 | 90.1979 | 89.7436 | 55.5659 | 10000000000 | 89.9979 | 4.4226 | 90 | 95.4193 | 89.9707 | 3.0668 | 90 | 95.9124 | 14.452 | -19.1914 | 68.75 | 73.71 | 0.84628
Log | 867 | 7.225 | 2014-08-27 20:38 | C13EOAT_test | 0.74846 | -0.37508 | 81.3441 | 282.7581 | 115.0743 | 1.5002 | -0.76011 | 4.0795 | 1.5 | 15.3316 | 25.2587 | 3.084 | 0.69832 | 167.7188 | 99.35 | 3.7357 | 103.0857 | 6.053 | 103 | 103.1322 | 104.0152 | 104 | 580.4946 | 20.4251 | 87.5258 | 80.193 | 217.345 | 216.643 | 396.8304 | 83.8594 | 4.2467 | 84 | 1799.726 | 3.6619 | 1800 | 25.0884 | 1.9936 | 25 | 10000000000 | 36.0396 | 29.2823 | 179.9539 | 89.5332 | 90.0462 | 7.6634 | 90 | 63.4671 | 201.6259 | 204.5424 | 193.611 | 263.4155 | 264.3578 | 241.3348 | 10000000000 | 10000000000 | 39.9291 | 3.9323 | 40 | 10000000000 | 0 | 124.7865 | 40.0173 | 8.5501 | 40 | 90.2127 | 89.7412 | 55.5638 | 10000000000 | 90.0223 | 4.4107 | 90 | 95.4301 | 89.9769 | 3.0676 | 90 | 95.8841 | 14.452 | -19.157 | 68.73 | 73.7 | 0.84623
Log | 868 | 7.2334 | 2014-08-27 20:39 | C13EOAT_test | 0.74834 | -0.37508 | 78.8716 | 283.2107 | 115.3452 | 1.4919 | -0.76025 | 4.0795 | 1.5 | 15.3473 | 25.3283 | 3.2098 | 0.69832 | 167.7557 | 99.35 | 3.61 | 102.9599 | 6.0595 | 103 | 103.0357 | 104.0373 | 104 | 560.4386 | 20.4251 | 87.5323 | 80.2233 | 217.3466 | 216.643 | 396.8304 | 83.8778 | 4.2493 | 84 | 1800.325 | 3.661 | 1800 | 25.0927 | 1.992 | 25 | 10000000000 | 36.0616 | 29.2194 | 179.9386 | 89.4837 | 90.0158 | 7.6662 | 90 | 62.8561 | 202.0138 | 205.428 | 194.0663 | 262.8983 | 263.9959 | 241.5105 | 10000000000 | 10000000000 | 39.9094 | 3.9515 | 40 | 10000000000 | 0 | 124.7901 | 40.0365 | 8.5481 | 40 | 90.1916 | 89.7471 | 55.5723 | 10000000000 | 90.0053 | 4.4156 | 90 | 95.4122 | 89.9693 | 3.0685 | 90 | 95.8819 | 14.4517 | -19.1267 | 68.7585 | 73.67 | 0.84621
Log | 869 | 7.2417 | 2014-08-27 20:39 | C13EOAT_test | 0.74824 | -0.37508 | 78.629 | 283.1226 | 123.4393 | 1.4545 | -0.76013 | 4.0802 | 1.5 | 15.3985 | 25.0207 | 2.8743 | 0.69832 | 167.7534 | 99.35 | 3.5187 | 102.8686 | 6.0713 | 103 | 102.8172 | 104.0084 | 104 | 554.2443 | 20.4232 | 87.5365 | 80.217 | 217.3775 | 216.643 | 396.8304 | 83.8767 | 4.2518 | 84 | 1799.25 | 3.6627 | 1800 | 25.1025 | 1.9902 | 25 | 10000000000 | 35.9783 | 29.1317 | 179.9178 | 89.4872 | 90.0309 | 7.6619 | 90 | 62.5013 | 202.4007 | 205.6582 | 193.7461 | 262.9867 | 263.875 | 241.0206 | 10000000000 | 10000000000 | 39.8716 | 3.9753 | 40 | 10000000000 | 0 | 124.9078 | 40.0288 | 8.5475 | 40 | 90.1903 | 89.7275 | 55.609 | 10000000000 | 89.9747 | 4.4276 | 90 | 95.4226 | 89.9589 | 3.0696 | 90 | 95.9172 | 14.456 | -19.133 | 68.863 | 73.68 | 0.8462
Log | 870 | 7.25 | 2014-08-27 20:40 | C13EOAT_test | 0.74834 | -0.37508 | 83.1492 | 282.7475 | 109.536 | 1.4984 | -0.76018 | 4.0801 | 1.5 | 15.3841 | 25.2226 | 3.0638 | 0.69832 | 167.5241 | 99.35 | 3.5716 | 102.9216 | 6.0729 | 103 | 103.0224 | 104.0157 | 104 | 581.1403 | 20.4251 | 87.43 | 80.0941 | 217.3358 | 216.643 | 396.8304 | 83.7621 | 4.2574 | 84 | 1800.042 | 3.6615 | 1800 | 25.1704 | 1.9867 | 25 | 10000000000 | 36.0567 | 29.1266 | 179.9003 | 89.4596 | 89.9969 | 7.666 | 90 | 62.8663 | 200.9427 | 204.5057 | 193.6068 | 263.7848 | 264.7553 | 242.3846 | 10000000000 | 10000000000 | 39.8923 | 3.9988 | 40 | 10000000000 | 0 | 125.0357 | 40.0146 | 8.5478 | 40 | 90.1842 | 89.7161 | 55.5841 | 10000000000 | 90.0131 | 4.4171 | 90 | 95.4086 | 89.9501 | 3.071 | 90 | 95.8981 | 14.4569 | -19.2559 | 68.8379 | 73.67 | 0.84621
Log | 871 | 7.2583 | 2014-08-27 20:40 | C13EOAT_test | 0.74865 | -0.37508 | 84.3993 | 283.1248 | 118.7525 | 1.5005 | -0.76009 | 4.08 | 1.5 | 15.4046 | 25.3939 | 3.2206 | 0.69832 | 167.7382 | 99.35 | 3.6815 | 103.0314 | 6.0654 | 103 | 103.0571 | 104.022 | 104 | 606.8331 | 20.4251 | 87.5209 | 80.2173 | 217.3824 | 216.643 | 396.8304 | 83.8691 | 4.2609 | 84 | 1800.092 | 3.6615 | 1800 | 25.1745 | 1.9841 | 25 | 10000000000 | 36.1844 | 29.2363 | 179.9401 | 89.4452 | 90.0315 | 7.6598 | 90 | 64.2972 | 201.6604 | 204.7908 | 193.9087 | 263.396 | 264.4529 | 242.8913 | 10000000000 | 10000000000 | 39.9322 | 4.0174 | 40 | 10000000000 | 0 | 124.9939 | 39.9903 | 8.5492 | 40 | 90.1689 | 89.7711 | 55.5492 | 10000000000 | 89.9894 | 4.4285 | 90 | 95.3914 | 89.97 | 3.0715 | 90 | 95.8915 | 14.4572 | -19.1327 | 68.877 | 73.67 | 0.84627
Log | 872 | 7.2667 | 2014-08-27 20:41 | C13EOAT_test | 0.74755 | -0.37508 | 84.4752 | 282.7524 | 120.8291 | 1.505 | -0.76012 | 4.0805 | 1.5 | 15.3917 | 24.8958 | 2.8215 | 0.69832 | 168.0119 | 99.35 | 3.7492 | 103.0992 | 6.0583 | 103 | 103.093 | 104.0006 | 104 | 584.75 | 19.8027 | 87.6498 | 80.362 | 217.3771 | 216.643 | 396.8304 | 84.0059 | 4.2626 | 84 | 1799.342 | 3.6625 | 1800 | 25.0895 | 1.9839 | 25 | 10000000000 | 35.9744 | 29.2242 | 179.9075 | 89.4693 | 89.989 | 7.6669 | 90 | 62.9793 | 202.4155 | 204.795 | 194.0437 | 263.6072 | 264.8146 | 242.263 | 10000000000 | 10000000000 | 39.9465 | 4.0292 | 40 | 10000000000 | 0 | 125.0608 | 39.9984 | 8.5483 | 40 | 90.1737 | 89.7338 | 55.5749 | 10000000000 | 89.9633 | 4.4429 | 90 | 95.4065 | 89.9537 | 3.0731 | 90 | 95.9214 | 14.4569 | -18.988 | 68.8522 | 73.64 | 0.84628
Log | 873 | 7.275 | 2014-08-27 20:41 | C13EOAT_test | 0.74814 | -0.37414 | 82.5446 | 282.7616 | 117.1666 | 1.5008 | -0.76014 | 4.0805 | 1.5 | 15.4016 | 24.7377 | 2.6892 | 0.69832 | 167.7619 | 99.35 | 3.5439 | 102.8939 | 6.0716 | 103 | 103.1363 | 103.9954 | 104 | 576.16 | 19.7788 | 87.5425 | 80.2194 | 217.3806 | 216.643 | 396.8304 | 83.881 | 4.2647 | 84 | 1800.057 | 3.6617 | 1800 | 25.0084 | 1.9846 | 25 | 10000000000 | 35.724 | 29.1433 | 179.9405 | 89.4644 | 89.9799 | 7.6694 | 90 | 63.4226 | 201.9787 | 205.3466 | 194.1796 | 264.3852 | 265.3326 | 242.999 | 10000000000 | 10000000000 | 40.0642 | 4.0271 | 40 | 10000000000 | 0 | 125.1573 | 39.9618 | 8.5507 | 40 | 90.2053 | 89.7352 | 55.5708 | 10000000000 | 89.9855 | 4.4373 | 90 | 95.3909 | 89.9702 | 3.0738 | 90 | 95.9306 | 14.4515 | -19.1306 | 68.8596 | 73.66 | 0.84628
Log | 874 | 7.2834 | 2014-08-27 20:42 | C13EOAT_test | 0.74808 | -0.37508 | 82.4991 | 283.1032 | 119.0724 | 1.5088 | -0.7602 | 4.0805 | 1.5 | 15.3348 | 24.8265 | 2.7009 | 0.69832 | 167.3506 | 99.35 | 3.4543 | 102.8043 | 6.0867 | 103 | 102.987 | 104.0045 | 104 | 594.7965 | 19.9847 | 87.3401 | 80.0106 | 217.3398 | 216.643 | 396.4867 | 83.6753 | 4.2692 | 84 | 1799.979 | 3.6617 | 1800 | 24.9428 | 1.9862 | 25 | 10000000000 | 35.6634 | 29.0776 | 179.9322 | 89.4524 | 89.9625 | 7.6732 | 90 | 63.6701 | 201.1921 | 204.9124 | 193.8987 | 264.381 | 265.3463 | 242.6072 | 10000000000 | 10000000000 | 40.065 | 4.0178 | 40 | 10000000000 | 0 | 125.2354 | 39.9397 | 8.5531 | 40 | 90.1907 | 89.7416 | 55.6179 | 10000000000 | 90.0087 | 4.4318 | 90 | 95.4192 | 89.9661 | 3.075 | 90 | 95.9253 | 14.4572 | -19.3394 | 68.7465 | 73.65 | 0.84623
Log | 875 | 7.2917 | 2014-08-27 20:42 | C13EOAT_test | 0.74488 | -0.37508 | 81.2969 | 282.7584 | 104.4841 | 1.4975 | -0.76027 | 4.0808 | 1.5 | 15.3346 | 24.7139 | 2.6494 | 0.69832 | 167.8089 | 99.35 | 3.4574 | 102.8074 | 6.0953 | 103 | 103.2317 | 104.0029 | 104 | 564.1353 | 19.7378 | 87.5401 | 80.2687 | 217.3436 | 216.643 | 396.4867 | 83.9044 | 4.274 | 84 | 1799.977 | 3.6617 | 1800 | 24.9516 | 1.9868 | 25 | 10000000000 | 35.6474 | 29.1846 | 179.9176 | 89.4654 | 89.989 | 7.6699 | 90 | 62.9748 | 202.1608 | 205.7449 | 193.8945 | 264.3787 | 265.1012 | 242.5511 | 10000000000 | 10000000000 | 40.0691 | 4.0065 | 40 | 10000000000 | 0 | 125.3553 | 39.9389 | 8.5549 | 40 | 90.1954 | 89.7222 | 55.6004 | 10000000000 | 90.0036 | 4.4359 | 90 | 95.434 | 89.9588 | 3.0762 | 90 | 95.9339 | 14.4522 | -19.0813 | 68.7358 | 73.64 | 0.84626
Log | 876 | 7.3 | 2014-08-27 20:43 | C13EOAT_test | 0.74855 | -0.37508 | 83.6487 | 282.7747 | 120.5424 | 1.4939 | -0.76005 | 4.0809 | 1.5 | 15.348 | 24.7139 | 2.6113 | 0.69832 | 167.7299 | 99.35 | 3.6408 | 102.9908 | 6.0867 | 103 | 103.1681 | 103.9884 | 104 | 554.9501 | 19.8705 | 87.5337 | 80.1962 | 217.3716 | 216.643 | 396.8304 | 83.8649 | 4.2774 | 84 | 1799.978 | 3.6617 | 1800 | 25.0471 | 1.9854 | 25 | 10000000000 | 35.6065 | 29.1856 | 179.9872 | 89.4455 | 89.984 | 7.672 | 90 | 63.1338 | 201.7352 | 205.1945 | 194.4063 | 264.5346 | 265.8265 | 242.1488 | 10000000000 | 10000000000 | 40.0785 | 3.9909 | 40 | 10000000000 | 0 | 125.4655 | 39.9168 | 8.5586 | 40 | 90.2185 | 89.7687 | 55.5773 | 10000000000 | 89.9959 | 4.44 | 90 | 95.4417 | 89.9936 | 3.0759 | 90 | 95.9314 | 14.4572 | -19.1538 | 68.771 | 73.62 | 0.84612
Log | 877 | 7.3083 | 2014-08-27 20:43 | C13EOAT_test | 0.74865 | -0.37508 | 83.4824 | 282.8562 | 114.2931 | 1.5029 | -0.76021 | 4.0808 | 1.5 | 15.3343 | 24.7139 | 2.5923 | 0.69832 | 167.7429 | 99.35 | 3.7425 | 103.0925 | 6.078 | 103 | 102.9858 | 103.9826 | 104 | 576.0602 | 19.8742 | 87.5299 | 80.213 | 217.3683 | 216.643 | 397.174 | 83.8715 | 4.2799 | 84 | 1799.955 | 3.6618 | 1800 | 25.0878 | 1.9839 | 25 | 10000000000 | 35.6637 | 29.2277 | 179.9799 | 89.4651 | 89.9778 | 7.6739 | 90 | 61.829 | 202.7057 | 206.2833 | 193.9588 | 264.5095 | 265.598 | 242.875 | 10000000000 | 10000000000 | 40.0794 | 3.9747 | 40 | 10000000000 | 0 | 125.5144 | 39.924 | 8.561 | 40 | 90.2069 | 89.773 | 55.5696 | 10000000000 | 89.997 | 4.4417 | 90 | 95.4183 | 89.9899 | 3.0763 | 90 | 95.9279 | 14.4555 | -19.137 | 68.7421 | 73.62 | 0.84625
Log | 878 | 7.3167 | 2014-08-27 20:44 | C13EOAT_test | 0.74843 | -0.37508 | 82.4372 | 283.3745 | 113.9911 | 1.4665 | -0.76017 | 4.0816 | 1.5 | 15.346 | 24.7125 | 2.689 | 0.69832 | 167.7039 | 99.35 | 3.5625 | 102.9125 | 6.0898 | 103 | 102.9606 | 103.984 | 104 | 591.4193 | 19.7328 | 87.5171 | 80.1868 | 217.377 | 216.643 | 396.8304 | 83.852 | 4.2805 | 84 | 1799.686 | 3.6622 | 1800 | 25.0675 | 1.9835 | 25 | 10000000000 | 35.6443 | 29.2029 | 179.9425 | 89.4608 | 89.9748 | 7.6762 | 90 | 62.6559 | 202.5022 | 205.6987 | 194.1518 | 264.2729 | 265.1985 | 242.1732 | 10000000000 | 10000000000 | 40.0611 | 3.9608 | 40 | 10000000000 | 0 | 125.5376 | 39.9264 | 8.5637 | 40 | 90.1981 | 89.7444 | 55.5364 | 10000000000 | 89.9857 | 4.447 | 90 | 95.3922 | 89.9713 | 3.0775 | 90 | 95.9248 | 14.4541 | -19.1632 | 68.7613 | 73.61 | 0.84627
Log | 879 | 7.325 | 2014-08-27 20:44 | C13EOAT_test | 0.74822 | -0.37508 | 83.8927 | 282.7524 | 112.3219 | 1.5022 | -0.76006 | 4.0813 | 1.5 | 15.3937 | 24.8604 | 2.7009 | 0.69832 | 167.5572 | 99.35 | 3.4713 | 102.8213 | 6.1033 | 103 | 103.0772 | 104.0079 | 104 | 580.7825 | 19.8185 | 87.4398 | 80.1174 | 217.4061 | 216.643 | 396.8304 | 83.7786 | 4.2852 | 84 | 1799.851 | 3.662 | 1800 | 25.047 | 1.983 | 25 | 10000000000 | 35.664 | 29.1341 | 179.9276 | 89.4554 | 89.9445 | 7.6834 | 90 | 63.901 | 203.3054 | 205.2279 | 193.8956 | 263.9878 | 265.2085 | 241.7354 | 10000000000 | 10000000000 | 40.012 | 3.9517 | 40 | 10000000000 | 0 | 125.4904 | 39.9096 | 8.5672 | 40 | 90.1912 | 89.7364 | 55.5268 | 10000000000 | 89.9861 | 4.4469 | 90 | 95.4131 | 89.9638 | 3.0784 | 90 | 95.911 | 14.4558 | -19.2326 | 68.8539 | 73.6 | 0.84628
Log | 880 | 7.3334 | 2014-08-27 20:45 | C13EOAT_test | 0.74804 | -0.37508 | 81.8627 | 282.7536 | 117.5671 | 1.4997 | -0.76029 | 4.0813 | 1.5 | 15.3829 | 24.8848 | 2.7009 | 0.69832 | 167.3674 | 99.35 | 3.4849 | 102.8349 | 6.1104 | 103 | 102.9856 | 104.0034 | 104 | 572.4277 | 19.8217 | 87.3519 | 80.0155 | 217.3361 | 216.643 | 396.8304 | 83.6837 | 4.291 | 84 | 1799.613 | 3.6623 | 1800 | 25.0534 | 1.982 | 25 | 10000000000 | 35.7251 | 29.0898 | 179.9474 | 89.4384 | 89.9514 | 7.6847 | 90 | 64.0997 | 203.5275 | 205.6937 | 193.634 | 263.8577 | 265.264 | 240.9801 | 10000000000 | 10000000000 | 39.9859 | 3.9463 | 40 | 10000000000 | 0 | 125.5858 | 39.9303 | 8.5686 | 40 | 90.1985 | 89.7489 | 55.5745 | 10000000000 | 89.9979 | 4.4458 | 90 | 95.426 | 89.9737 | 3.0785 | 90 | 95.9028 | 14.4519 | -19.3345 | 68.8257 | 73.59 | 0.84628
Log | 881 | 7.3417 | 2014-08-27 20:45 | C13EOAT_test | 0.74862 | -0.37508 | 83.2857 | 282.7396 | 111.3671 | 1.5032 | -0.76012 | 4.0819 | 1.5 | 15.383 | 24.7139 | 2.6566 | 0.69832 | 167.6611 | 99.35 | 3.5595 | 102.9094 | 6.1119 | 103 | 102.9925 | 103.998 | 104 | 581.7135 | 19.9529 | 87.4858 | 80.1753 | 217.3669 | 216.643 | 396.8304 | 83.8305 | 4.2947 | 84 | 1799.694 | 3.6623 | 1800 | 25.0808 | 1.9805 | 25 | 10000000000 | 35.6862 | 29.1401 | 179.9456 | 89.4197 | 89.9634 | 7.6855 | 90 | 63.8165 | 202.1673 | 205.1951 | 193.9796 | 264.0652 | 264.8408 | 241.6396 | 10000000000 | 10000000000 | 39.9544 | 3.9504 | 40 | 10000000000 | 0 | 125.5982 | 39.9374 | 8.5705 | 40 | 90.2146 | 89.731 | 55.5619 | 10000000000 | 89.9956 | 4.4492 | 90 | 95.41 | 89.9728 | 3.079 | 90 | 95.9127 | 14.4503 | -19.1747 | 68.8226 | 73.6 | 0.84628
Log | 882 | 7.35 | 2014-08-27 20:46 | C13EOAT_test | 0.74834 | -0.37508 | 85.1861 | 282.7522 | 121.9516 | 1.5079 | -0.76014 | 4.0818 | 1.5 | 15.3967 | 24.8211 | 2.708 | 0.69832 | 167.7269 | 99.35 | 3.5934 | 102.9433 | 6.1126 | 103 | 103.1011 | 104.0046 | 104 | 565.8923 | 20.1344 | 87.5336 | 80.1933 | 217.3297 | 216.643 | 396.8304 | 83.8635 | 4.2984 | 84 | 1800.244 | 3.6614 | 1800 | 25.0736 | 1.9797 | 25 | 10000000000 | 35.681 | 29.133 | 180.0326 | 89.4598 | 89.9582 | 7.6885 | 90 | 63.3566 | 201.038 | 204.6609 | 193.9767 | 265.1498 | 265.6017 | 241.9622 | 10000000000 | 10000000000 | 39.968 | 3.9599 | 40 | 10000000000 | 0 | 125.7707 | 39.941 | 8.5723 | 40 | 90.2294 | 89.8032 | 55.5728 | 10000000000 | 89.9953 | 4.4516 | 90 | 95.4619 | 90.0163 | 3.0781 | 90 | 95.9155 | 14.4525 | -19.1567 | 68.8525 | 73.6 | 0.84628
Log | 883 | 7.3583 | 2014-08-27 20:46 | C13EOAT_test | 0.74824 | -0.37414 | 83.5732 | 282.4352 | 117.9764 | 1.4936 | -0.76016 | 4.0817 | 1.5 | 15.3824 | 24.7139 | 2.6502 | 0.69832 | 167.8545 | 99.35 | 3.6216 | 102.9716 | 6.111 | 103 | 102.916 | 103.9923 | 104 | 549.9486 | 20.0725 | 87.5757 | 80.2788 | 217.3696 | 216.643 | 396.8304 | 83.9272 | 4.3019 | 84 | 1800.359 | 3.6613 | 1800 | 25.0906 | 1.978 | 25 | 10000000000 | 35.6675 | 29.1034 | 180.0081 | 89.4483 | 89.9743 | 7.6876 | 90 | 62.5635 | 202.2043 | 205.5045 | 193.5781 | 265.3686 | 265.8148 | 241.6884 | 10000000000 | 10000000000 | 39.928 | 3.9727 | 40 | 10000000000 | 0 | 125.8011 | 39.9284 | 8.5747 | 40 | 90.212 | 89.7962 | 55.6327 | 10000000000 | 90.0054 | 4.4496 | 90 | 95.4158 | 90.0041 | 3.0788 | 90 | 95.9277 | 14.4547 | -19.0712 | 68.8303 | 73.59 | 0.84628
Log | 884 | 7.3667 | 2014-08-27 20:47 | C13EOAT_test | 0.74832 | -0.37508 | 82.8456 | 283.047 | 108.7666 | 1.5 | -0.76011 | 4.0822 | 1.5 | 15.3857 | 24.7146 | 2.6707 | 0.69832 | 167.7636 | 99.35 | 3.5459 | 102.8959 | 6.1214 | 103 | 103.0963 | 104.0108 | 104 | 581.4933 | 19.7348 | 87.5458 | 80.2178 | 217.3692 | 216.643 | 396.8304 | 83.8818 | 4.3031 | 84 | 1799.487 | 3.6627 | 1800 | 25.0586 | 1.9778 | 25 | 10000000000 | 35.622 | 29.1201 | 179.9724 | 89.4578 | 89.9779 | 7.6881 | 90 | 62.2902 | 201.7235 | 205.6329 | 194.3543 | 264.0031 | 265.3472 | 241.754 | 10000000000 | 10000000000 | 39.9477 | 3.9876 | 40 | 10000000000 | 0 | 125.8605 | 39.9382 | 8.5761 | 40 | 90.2188 | 89.7536 | 55.6565 | 10000000000 | 90.0231 | 4.442 | 90 | 95.4418 | 89.9862 | 3.0795 | 90 | 95.9257 | 14.4541 | -19.1321 | 68.8353 | 73.59 | 0.84628
Log | 885 | 7.375 | 2014-08-27 20:47 | C13EOAT_test | 0.74834 | -0.37508 | 81.2369 | 283.3254 | 124.1485 | 1.4986 | -0.76026 | 4.0822 | 1.5 | 15.3378 | 24.8357 | 2.6996 | 0.69832 | 167.6014 | 99.35 | 3.4442 | 102.7942 | 6.1359 | 103 | 102.9723 | 103.9978 | 104 | 583.0091 | 19.7327 | 87.459 | 80.1424 | 217.3451 | 216.643 | 396.8304 | 83.8007 | 4.3069 | 84 | 1800.393 | 3.6611 | 1800 | 24.9919 | 1.9789 | 25 | 10000000000 | 35.5777 | 29.1007 | 179.9585 | 89.4652 | 89.9608 | 7.6921 | 90 | 62.7458 | 201.6803 | 206.0726 | 194.0149 | 263.6375 | 264.3632 | 241.8355 | 10000000000 | 10000000000 | 39.9491 | 3.9997 | 40 | 10000000000 | 0 | 125.8365 | 39.9474 | 8.5774 | 40 | 90.2134 | 89.7451 | 55.6311 | 10000000000 | 90.0336 | 4.4375 | 90 | 95.4151 | 89.9793 | 3.0799 | 90 | 95.9298 | 14.4557 | -19.2076 | 68.7489 | 73.57 | 0.84628
Log | 886 | 7.3834 | 2014-08-27 20:48 | C13EOAT_test | 0.74831 | -0.37508 | 81.789 | 282.7498 | 112.9075 | 1.505 | -0.76015 | 4.0821 | 1.5 | 15.332 | 24.7139 | 2.6866 | 0.69832 | 167.5609 | 99.35 | 3.451 | 102.801 | 6.1459 | 103 | 103.0126 | 103.971 | 104 | 581.1599 | 19.7324 | 87.4409 | 80.12 | 217.3649 | 216.643 | 396.8304 | 83.7805 | 4.3117 | 84 | 1799.878 | 3.662 | 1800 | 24.9141 | 1.9813 | 25 | 10000000000 | 35.5647 | 29.1702 | 180.014 | 89.4455 | 89.9756 | 7.6912 | 90 | 61.3869 | 202.4145 | 206.3787 | 194.1073 | 263.7307 | 264.3999 | 242.3229 | 10000000000 | 10000000000 | 39.9203 | 4.0169 | 40 | 10000000000 | 0 | 125.8306 | 39.9617 | 8.5782 | 40 | 90.2117 | 89.8023 | 55.6229 | 10000000000 | 89.9923 | 4.4516 | 90 | 95.449 | 90.007 | 3.079 | 90 | 95.9368 | 14.4588 | -19.23 | 68.7445 | 73.58 | 0.84628
Log | 887 | 7.3917 | 2014-08-27 20:48 | C13EOAT_test | 0.74864 | -0.37508 | 81.3278 | 282.9821 | 108.4705 | 1.5095 | -0.76016 | 4.0828 | 1.5 | 15.2934 | 24.748 | 2.6785 | 0.69832 | 167.9255 | 99.35 | 3.6272 | 102.9771 | 6.1397 | 103 | 103.0814 | 103.984 | 104 | 560.6629 | 19.7992 | 87.6301 | 80.2954 | 217.3559 | 216.643 | 396.8304 | 83.9628 | 4.3136 | 84 | 1799.905 | 3.6619 | 1800 | 24.89 | 1.9831 | 25 | 10000000000 | 35.4982 | 29.1656 | 179.9799 | 89.4913 | 89.9712 | 7.6927 | 90 | 62.3289 | 203.1705 | 206.4094 | 193.9675 | 263.7857 | 264.6358 | 242.3642 | 10000000000 | 10000000000 | 39.9053 | 4.0353 | 40 | 10000000000 | 0 | 125.7819 | 39.9573 | 8.5797 | 40 | 90.2213 | 89.7587 | 55.6768 | 10000000000 | 90.004 | 4.4447 | 90 | 95.4476 | 89.99 | 3.0795 | 90 | 95.9343 | 14.4576 | -19.0546 | 68.6698 | 73.57 | 0.84628
Log | 888 | 7.4 | 2014-08-27 20:49 | C13EOAT_test | 0.74865 | -0.37508 | 83.3737 | 283.4072 | 126.9554 | 1.4991 | -0.76008 | 4.0828 | 1.5 | 15.3309 | 24.6809 | 2.5296 | 0.69832 | 167.8714 | 99.35 | 3.7072 | 103.0572 | 6.1346 | 103 | 103.2391 | 103.9902 | 104 | 589.8096 | 19.7328 | 87.5918 | 80.2796 | 217.3604 | 216.643 | 397.174 | 83.9357 | 4.3163 | 84 | 1800.156 | 3.6614 | 1800 | 24.9482 | 1.9831 | 25 | 10000000000 | 35.5458 | 29.104 | 179.9996 | 89.4627 | 89.9831 | 7.6914 | 90 | 61.9278 | 203.7509 | 206.3481 | 194.245 | 263.6433 | 264.5833 | 242.737 | 10000000000 | 10000000000 | 39.9443 | 4.0477 | 40 | 10000000000 | 0 | 125.8904 | 39.9895 | 8.579 | 40 | 90.2404 | 89.7592 | 55.659 | 10000000000 | 90.0244 | 4.4339 | 90 | 95.4288 | 89.9998 | 3.0791 | 90 | 95.9402 | 14.458 | -19.0704 | 68.7408 | 73.57 | 0.84628
Log | 889 | 7.4083 | 2014-08-27 20:49 | C13EOAT_test | 0.74821 | -0.37508 | 78.6797 | 282.4971 | 120.0921 | 1.4921 | -0.7601 | 4.0828 | 1.5 | 15.3367 | 24.7196 | 2.6941 | 0.69832 | 167.5238 | 99.35 | 3.4944 | 102.8444 | 6.1543 | 103 | 103.1143 | 104.008 | 104 | 565.2386 | 19.9183 | 87.4301 | 80.0937 | 217.3377 | 216.643 | 396.8304 | 83.7619 | 4.3205 | 84 | 1800.621 | 3.6607 | 1800 | 24.9817 | 1.9828 | 25 | 10000000000 | 35.6233 | 29.1215 | 179.995 | 89.4496 | 89.9888 | 7.6904 | 90 | 62.4343 | 201.6218 | 204.7434 | 194.3673 | 264.1282 | 265.5552 | 242.7197 | 10000000000 | 10000000000 | 39.9642 | 4.0538 | 40 | 10000000000 | 0 | 125.8962 | 39.9957 | 8.5793 | 40 | 90.2259 | 89.7691 | 55.6212 | 10000000000 | 90.0013 | 4.4396 | 90 | 95.4297 | 89.9975 | 3.0788 | 90 | 95.9249 | 14.4567 | -19.2563 | 68.749 | 73.56 | 0.84628
Log | 890 | 7.4167 | 2014-08-27 20:50 | C13EOAT_test | 0.74833 | -0.37508 | 79.4637 | 282.9015 | 121.082 | 1.4956 | -0.76005 | 4.0834 | 1.5 | 15.335 | 24.8783 | 2.7012 | 0.69832 | 167.4667 | 99.35 | 3.4646 | 102.8145 | 6.1647 | 103 | 103.0196 | 104.0027 | 104 | 556.0455 | 19.9408 | 87.3734 | 80.0933 | 217.3541 | 216.643 | 396.4867 | 83.7334 | 4.3232 | 84 | 1799.979 | 3.6617 | 1800 | 25.0034 | 1.9822 | 25 | 10000000000 | 35.658 | 29.1664 | 180.0005 | 89.4736 | 90.0169 | 7.6852 | 90 | 62.0184 | 201.8275 | 205.12 | 193.9962 | 264.1325 | 264.9124 | 242.2776 | 10000000000 | 10000000000 | 40.0531 | 4.0489 | 40 | 10000000000 | 0 | 125.9516 | 39.9719 | 8.5814 | 40 | 90.2327 | 89.7679 | 55.5712 | 10000000000 | 89.9906 | 4.4407 | 90 | 95.4443 | 90.0003 | 3.0783 | 90 | 95.9216 | 14.4584 | -19.2567 | 68.7492 | 73.56 | 0.84628
Log | 891 | 7.425 | 2014-08-27 20:50 | C13EOAT_test | 0.74834 | -0.37508 | 81.1458 | 283.1252 | 123.5664 | 1.5034 | -0.76015 | 4.0827 | 1.5 | 15.3325 | 24.7166 | 2.6687 | 0.69832 | 167.4612 | 99.35 | 3.4504 | 102.8004 | 6.1751 | 103 | 103.0733 | 103.9718 | 104 | 579.7751 | 19.7465 | 87.3915 | 80.0697 | 217.3377 | 216.643 | 396.8304 | 83.7306 | 4.328 | 84 | 1800.229 | 3.6613 | 1800 | 25.0604 | 1.9804 | 25 | 10000000000 | 35.6631 | 29.192 | 179.9951 | 89.4929 | 90.0389 | 7.6805 | 90 | 61.4951 | 203.0985 | 205.7059 | 194.5613 | 263.4328 | 264.0126 | 241.9817 | 10000000000 | 10000000000 | 40.0494 | 4.0368 | 40 | 10000000000 | 0 | 125.9285 | 39.9603 | 8.5829 | 40 | 90.2298 | 89.7653 | 55.551 | 10000000000 | 89.9874 | 4.4383 | 90 | 95.422 | 89.9976 | 3.0781 | 90 | 95.932 | 14.4588 | -19.2803 | 68.7453 | 73.56 | 0.84628
Log | 892 | 7.4333 | 2014-08-27 20:51 | C13EOAT_test | 0.74843 | -0.37414 | 83.4849 | 283.1531 | 117.234 | 1.5058 | -0.76012 | 4.0824 | 1.5 | 15.3847 | 24.7432 | 2.7002 | 0.69832 | 167.5635 | 99.35 | 3.5581 | 102.9081 | 6.1747 | 103 | 103.2067 | 103.9953 | 104 | 589.6057 | 19.7621 | 87.4456 | 80.1179 | 217.3336 | 216.643 | 396.8304 | 83.7818 | 4.3312 | 84 | 1800.096 | 3.6614 | 1800 | 25.1181 | 1.978 | 25 | 10000000000 | 35.6926 | 29.0757 | 180.0388 | 89.506 | 90.0107 | 7.6843 | 90 | 62.191 | 202.8797 | 206.1039 | 194.6353 | 264.1911 | 265.0409 | 242.6588 | 10000000000 | 10000000000 | 40.0776 | 4.022 | 40 | 10000000000 | 0 | 125.9143 | 39.9625 | 8.5835 | 40 | 90.2438 | 89.795 | 55.5482 | 10000000000 | 90.0302 | 4.4191 | 90 | 95.4652 | 90.0194 | 3.077 | 90 | 95.9163 | 14.4561 | -19.2321 | 68.8374 | 73.56 | 0.8462
Log | 893 | 7.4417 | 2014-08-27 20:51 | C13EOAT_test | 0.7487 | -0.37508 | 85.0634 | 282.7459 | 115.0977 | 1.4788 | -0.76023 | 4.0828 | 1.5 | 15.3831 | 24.7131 | 2.5675 | 0.69832 | 167.5262 | 99.35 | 3.6407 | 102.9907 | 6.1713 | 103 | 103.1121 | 103.988 | 104 | 568.7496 | 19.7324 | 87.4303 | 80.0959 | 217.3424 | 216.643 | 397.174 | 83.7631 | 4.3347 | 84 | 1800.103 | 3.6614 | 1800 | 25.0968 | 1.9771 | 25 | 10000000000 | 35.6536 | 29.0624 | 179.9569 | 89.5093 | 90.0161 | 7.6824 | 90 | 62.3209 | 202.7848 | 206.1703 | 194.2334 | 264.1277 | 265.2997 | 243.4411 | 10000000000 | 10000000000 | 40.0588 | 4.0093 | 40 | 10000000000 | 0 | 125.802 | 40.0042 | 8.5819 | 40 | 90.2095 | 89.7474 | 55.527 | 10000000000 | 90.0086 | 4.4252 | 90 | 95.4554 | 89.9784 | 3.0782 | 90 | 95.922 | 14.4565 | -19.2541 | 68.8352 | 73.55 | 0.84627
Log | 894 | 7.45 | 2014-08-27 20:52 | C13EOAT_test | 0.74818 | -0.37508 | 82.2079 | 283.1473 | 120.8536 | 1.4873 | -0.76021 | 4.0828 | 1.5 | 15.3759 | 24.7162 | 2.5372 | 0.69832 | 167.604 | 99.35 | 3.5804 | 102.9304 | 6.1747 | 103 | 103.2251 | 104 | 104 | 573.2526 | 19.794 | 87.4656 | 80.1384 | 217.3478 | 216.643 | 396.8304 | 83.802 | 4.3382 | 84 | 1800.135 | 3.6615 | 1800 | 25.0427 | 1.9771 | 25 | 10000000000 | 35.6829 | 29.0556 | 179.9757 | 89.4744 | 90.0267 | 7.68 | 90 | 62.0061 | 203.1127 | 206.0644 | 194.2882 | 263.9297 | 265.0975 | 243.6697 | 10000000000 | 10000000000 | 40.0665 | 3.9956 | 40 | 10000000000 | 0 | 125.7578 | 39.9784 | 8.5832 | 40 | 90.202 | 89.7738 | 55.511 | 10000000000 | 89.9929 | 4.4299 | 90 | 95.4381 | 89.9878 | 3.0782 | 90 | 95.9224 | 14.4537 | -19.2116 | 68.8161 | 73.54 | 0.84628
Log | 895 | 7.4583 | 2014-08-27 20:52 | C13EOAT_test | 0.74844 | -0.37508 | 81.757 | 282.6671 | 107.6885 | 1.5417 | -0.76007 | 4.0825 | 1.5 | 15.3802 | 24.7455 | 2.6431 | 0.69832 | 167.7188 | 99.35 | 3.4993 | 102.8493 | 6.1864 | 103 | 103.0732 | 104.0109 | 104 | 594.4451 | 19.8794 | 87.5043 | 80.2145 | 217.3308 | 216.643 | 396.8304 | 83.8594 | 4.3412 | 84 | 1800.005 | 3.6618 | 1800 | 24.9905 | 1.9781 | 25 | 10000000000 | 35.6585 | 29.0781 | 180.0114 | 89.5063 | 90.0093 | 7.682 | 90 | 62.2846 | 202.8852 | 206.5439 | 194.3992 | 263.6563 | 264.5779 | 242.4604 | 10000000000 | 10000000000 | 40.0778 | 3.983 | 40 | 10000000000 | 0 | 125.7848 | 39.999 | 8.5821 | 40 | 90.2033 | 89.8081 | 55.5113 | 10000000000 | 90.0273 | 4.4178 | 90 | 95.4669 | 90.0057 | 3.078 | 90 | 95.9074 | 14.4532 | -19.1355 | 68.8231 | 73.55 | 0.84628
Log | 896 | 7.4667 | 2014-08-27 20:53 | C13EOAT_test | 0.74823 | -0.37508 | 82.5208 | 283.1392 | 113.7528 | 1.4849 | -0.76003 | 4.083 | 1.5 | 15.3928 | 24.943 | 2.7955 | 0.69832 | 167.7177 | 99.35 | 3.4578 | 102.8078 | 6.1975 | 103 | 103.0814 | 104.0112 | 104 | 558.4345 | 20.41 | 87.5248 | 80.1929 | 217.4086 | 216.643 | 396.8304 | 83.8589 | 4.3432 | 84 | 1800.163 | 3.6614 | 1800 | 24.9697 | 1.979 | 25 | 10000000000 | 35.569 | 29.1048 | 179.9799 | 89.5009 | 90.0392 | 7.6758 | 90 | 62.8951 | 200.5502 | 205.4896 | 193.9209 | 264.8779 | 265.6346 | 243.2262 | 10000000000 | 10000000000 | 40.0722 | 3.97 | 40 | 10000000000 | 0 | 125.8005 | 39.995 | 8.5823 | 40 | 90.221 | 89.7589 | 55.5121 | 10000000000 | 90.0084 | 4.4251 | 90 | 95.4667 | 89.9899 | 3.0789 | 90 | 95.9167 | 14.4561 | -19.1571 | 68.8526 | 73.53 | 0.84628
Log | 897 | 7.475 | 2014-08-27 20:53 | C13EOAT_test | 0.7486 | -0.37508 | 81.6647 | 283.279 | 119.0547 | 1.4953 | -0.76008 | 4.0827 | 1.5 | 15.3735 | 24.8849 | 2.7389 | 0.69832 | 167.4221 | 99.35 | 3.4733 | 102.8232 | 6.2055 | 103 | 103.1144 | 104.0072 | 104 | 549.5088 | 20.3393 | 87.3682 | 80.0539 | 217.3616 | 216.643 | 396.8304 | 83.711 | 4.3485 | 84 | 1800.654 | 3.6606 | 1800 | 24.8932 | 1.9818 | 25 | 10000000000 | 35.6069 | 29.1158 | 180.0019 | 89.4742 | 90.0215 | 7.6771 | 90 | 63.7511 | 201.3685 | 205.0258 | 194.0561 | 264.8476 | 266.0183 | 242.9452 | 10000000000 | 10000000000 | 40.0017 | 3.968 | 40 | 10000000000 | 0 | 125.9397 | 39.9914 | 8.5826 | 40 | 90.2361 | 89.7658 | 55.4932 | 10000000000 | 90.011 | 4.4233 | 90 | 95.4522 | 90.0009 | 3.0787 | 90 | 95.9177 | 14.4578 | -19.2961 | 68.82 | 73.54 | 0.84628
Log | 898 | 7.4833 | 2014-08-27 20:54 | C13EOAT_test | 0.74834 | -0.37508 | 81.0471 | 283.1265 | 106.1101 | 1.5101 | -0.7602 | 4.0826 | 1.5 | 15.3394 | 24.7348 | 2.6861 | 0.69832 | 167.7011 | 99.35 | 3.5942 | 102.9442 | 6.2006 | 103 | 103.0689 | 104.004 | 104 | 574.9956 | 19.9371 | 87.5079 | 80.1932 | 217.3397 | 216.643 | 396.8304 | 83.8506 | 4.3516 | 84 | 1800.536 | 3.6607 | 1800 | 24.8975 | 1.9832 | 25 | 10000000000 | 35.5618 | 29.0506 | 180.0289 | 89.5002 | 90.0074 | 7.6776 | 90 | 62.2868 | 203.1503 | 206.973 | 194.6851 | 263.7911 | 265.3141 | 241.8575 | 10000000000 | 10000000000 | 39.9596 | 3.9701 | 40 | 10000000000 | 0 | 125.8161 | 39.9553 | 8.5854 | 40 | 90.2202 | 89.8088 | 55.4726 | 10000000000 | 89.9893 | 4.4307 | 90 | 95.4347 | 90.0145 | 3.078 | 90 | 95.9233 | 14.4521 | -19.1568 | 68.7448 | 73.53 | 0.84628
Log | 899 | 7.4917 | 2014-08-27 20:54 | C13EOAT_test | 0.74828 | -0.37508 | 80.8307 | 282.6964 | 112.8938 | 1.5189 | -0.76007 | 4.0826 | 1.5 | 15.3401 | 24.7543 | 2.6772 | 0.69832 | 167.8862 | 99.35 | 3.6228 | 102.9728 | 6.1977 | 103 | 103.0193 | 103.9853 | 104 | 579.8832 | 19.769 | 87.5881 | 80.2981 | 217.3785 | 216.643 | 396.8304 | 83.9431 | 4.3518 | 84 | 1799.606 | 3.6621 | 1800 | 24.9353 | 1.9838 | 25 | 10000000000 | 35.5516 | 29.0237 | 179.9916 | 89.5216 | 90.0345 | 7.6718 | 90 | 61.4813 | 202.401 | 206.3965 | 194.1195 | 264.1584 | 265.3387 | 242.6621 | 10000000000 | 10000000000 | 39.9756 | 3.9764 | 40 | 10000000000 | 0 | 125.8669 | 39.9704 | 8.5859 | 40 | 90.2126 | 89.779 | 55.4665 | 10000000000 | 89.9874 | 4.4313 | 90 | 95.4353 | 89.9958 | 3.0786 | 90 | 95.9315 | 14.4567 | -19.0519 | 68.7553 | 73.53 | 0.84628
Log | 900 | 7.5 | 2014-08-27 20:55 | C13EOAT_test | 0.74836 | -0.37508 | 82.0696 | 282.7504 | 115.1194 | 1.5113 | -0.7601 | 4.0823 | 1.5 | 15.3469 | 24.7465 | 2.6614 | 0.69832 | 167.5332 | 99.3576 | 3.4849 | 102.8425 | 6.2129 | 103 | 103.117 | 104.0001 | 104 | 585.2799 | 19.7366 | 87.4377 | 80.0955 | 217.3754 | 216.643 | 396.8304 | 83.7666 | 4.3559 | 84 | 1800.422 | 3.6608 | 1800 | 24.9446 | 1.9845 | 25 | 10000000000 | 35.5825 | 29.0077 | 180.0121 | 89.4968 | 90.04 | 7.6693 | 90 | 62.1492 | 203.131 | 206.5558 | 194.6558 | 263.5417 | 264.4819 | 242.0794 | 10000000000 | 10000000000 | 39.9644 | 3.984 | 40 | 10000000000 | 0 | 125.7502 | 40.0016 | 8.5853 | 40 | 90.228 | 89.7841 | 55.495 | 10000000000 | 90.0168 | 4.4189 | 90 | 95.4579 | 90.0061 | 3.0783 | 90 | 95.9428 | 14.4545 | -19.2621 | 68.7636 | 73.51 | 0.84628
Log | 901 | 7.5083 | 2014-08-27 20:55 | C13EOAT_test | 0.74803 | -0.37508 | 81.8384 | 282.9768 | 111.9656 | 1.5017 | -0.76016 | 4.0822 | 1.5 | 15.3363 | 24.7266 | 2.5822 | 0.69832 | 167.8507 | 99.3799 | 3.503 | 102.8828 | 6.2173 | 103 | 102.7996 | 104.0394 | 104 | 584.8102 | 19.879 | 87.5944 | 80.2563 | 217.3904 | 216.643 | 396.8304 | 83.9253 | 4.3594 | 84 | 1799.799 | 3.6618 | 1800 | 24.9813 | 1.984 | 25 | 10000000000 | 35.5983 | 28.9673 | 179.963 | 89.517 | 90.0444 | 7.6671 | 90 | 60.7682 | 202.8953 | 206.051 | 194.3993 | 263.6417 | 264.9121 | 242.2255 | 10000000000 | 10000000000 | 39.9178 | 4.0012 | 40 | 10000000000 | 0 | 125.7237 | 39.9746 | 8.5875 | 40 | 90.1958 | 89.7672 | 55.4957 | 10000000000 | 89.9907 | 4.4288 | 90 | 95.4401 | 89.9815 | 3.0793 | 90 | 95.9558 | 14.4535 | -19.1236 | 68.7417 | 73.53 | 0.84628
Log | 902 | 7.5167 | 2014-08-27 20:56 | C13EOAT_test | 0.74802 | -0.37508 | 79.9758 | 282.7175 | 117.2818 | 1.5043 | -0.76015 | 4.0828 | 1.5 | 15.3377 | 24.7416 | 2.6725 | 0.69832 | 167.8816 | 99.3789 | 3.4578 | 102.8367 | 6.2283 | 103 | 102.996 | 104.037 | 104 | 589.4395 | 19.8245 | 87.602 | 80.2796 | 217.3926 | 216.643 | 396.8304 | 83.9408 | 4.362 | 84 | 1799.653 | 3.6621 | 1800 | 24.9584 | 1.985 | 25 | 10000000000 | 35.6328 | 28.9704 | 179.9407 | 89.4568 | 90.028 | 7.6687 | 90 | 61.3392 | 203.3727 | 206.4641 | 194.3591 | 263.2652 | 264.3417 | 241.8244 | 10000000000 | 10000000000 | 39.8882 | 4.0203 | 40 | 10000000000 | 0 | 125.7643 | 39.9343 | 8.5911 | 40 | 90.2041 | 89.7366 | 55.4865 | 10000000000 | 89.9839 | 4.4345 | 90 | 95.3828 | 89.9703 | 3.0802 | 90 | 95.9544 | 14.453 | -19.0993 | 68.7434 | 73.51 | 0.84628
Log | 903 | 7.525 | 2014-08-27 20:56 | C13EOAT_test | 0.74865 | -0.37508 | 81.5486 | 283.1247 | 115.521 | 1.5039 | -0.76016 | 4.0826 | 1.5 | 15.3923 | 24.7941 | 2.6299 | 0.69832 | 167.5506 | 99.3795 | 3.6069 | 102.9864 | 6.2222 | 103 | 102.9186 | 104.0497 | 104 | 552.8734 | 19.8443 | 87.4361 | 80.1146 | 217.3548 | 216.643 | 396.8304 | 83.7753 | 4.3658 | 84 | 1799.34 | 3.6626 | 1800 | 25.0239 | 1.9836 | 25 | 10000000000 | 35.6462 | 29.0512 | 179.9273 | 89.4605 | 89.9975 | 7.673 | 90 | 61.4243 | 201.7733 | 205.1639 | 194.1693 | 264.3165 | 265.4348 | 242.2755 | 10000000000 | 10000000000 | 39.8855 | 4.0441 | 40 | 10000000000 | 0 | 125.7887 | 39.9532 | 8.5919 | 40 | 90.1996 | 89.7277 | 55.4852 | 10000000000 | 89.9829 | 4.4375 | 90 | 95.4053 | 89.9637 | 3.0814 | 90 | 95.9464 | 14.4587 | -19.2649 | 68.8571 | 73.51 | 0.84628
Log | 904 | 7.5333 | 2014-08-27 20:57 | C13EOAT_test | 0.74834 | -0.37508 | 80.3397 | 283.0548 | 111.1567 | 1.4973 | -0.76015 | 4.0826 | 1.5 | 15.3979 | 24.7709 | 2.6925 | 0.69832 | 167.6308 | 99.38 | 3.6433 | 103.0233 | 6.2198 | 103 | 102.8659 | 104.0326 | 104 | 551.8287 | 20.0998 | 87.4767 | 80.1541 | 217.3622 | 216.643 | 396.8304 | 83.8154 | 4.3696 | 84 | 1800.232 | 3.6611 | 1800 | 25.0501 | 1.9824 | 25 | 10000000000 | 35.6657 | 29.0882 | 179.9611 | 89.4776 | 90.0301 | 7.6669 | 90 | 61.9104 | 202.3263 | 205.6722 | 194.3843 | 264.4274 | 265.2838 | 241.9772 | 10000000000 | 10000000000 | 39.8828 | 4.0662 | 40 | 10000000000 | 0 | 125.8791 | 39.9104 | 8.596 | 40 | 90.2067 | 89.7544 | 55.4959 | 10000000000 | 89.9751 | 4.4449 | 90 | 95.4062 | 89.9805 | 3.0815 | 90 | 95.9563 | 14.456 | -19.2259 | 68.8619 | 73.5 | 0.84628
Log | 905 | 7.5417 | 2014-08-27 20:57 | C13EOAT_test | 0.74621 | -0.37508 | 77.2487 | 283.4832 | 115.2653 | 1.5058 | -0.76029 | 4.0831 | 1.5 | 15.3917 | 24.7271 | 2.699 | 0.69832 | 167.829 | 99.38 | 3.5255 | 102.9055 | 6.2327 | 103 | 102.9189 | 104.0186 | 104 | 579.2591 | 19.813 | 87.5703 | 80.2587 | 217.3443 | 216.643 | 396.8304 | 83.9145 | 4.3715 | 84 | 1799.847 | 3.6616 | 1800 | 25.0739 | 1.9808 | 25 | 10000000000 | 35.7181 | 29.0772 | 179.9333 | 89.4779 | 90.004 | 7.6707 | 90 | 60.99 | 202.4042 | 206.1815 | 194.3506 | 263.6963 | 264.3554 | 242.4883 | 10000000000 | 10000000000 | 39.966 | 4.0776 | 40 | 10000000000 | 0 | 125.8493 | 39.9298 | 8.5974 | 40 | 90.1977 | 89.7356 | 55.4389 | 10000000000 | 89.9873 | 4.4434 | 90 | 95.4263 | 89.9667 | 3.0825 | 90 | 95.9607 | 14.4595 | -19.1213 | 68.8575 | 73.5 | 0.84628
Log | 906 | 7.55 | 2014-08-27 20:58 | C13EOAT_test | 0.74858 | -0.37508 | 77.2106 | 282.4126 | 118.9651 | 1.4983 | -0.76009 | 4.0829 | 1.5 | 15.3823 | 24.7652 | 2.699 | 0.69832 | 167.4452 | 99.38 | 3.4985 | 102.8784 | 6.2404 | 103 | 102.8266 | 104.0325 | 104 | 589.6164 | 19.7634 | 87.4002 | 80.045 | 217.3621 | 216.643 | 396.8304 | 83.7226 | 4.376 | 84 | 1799.805 | 3.6618 | 1800 | 25.0952 | 1.9793 | 25 | 10000000000 | 35.6981 | 29.0263 | 179.9843 | 89.4659 | 89.9978 | 7.6709 | 90 | 61.5373 | 201.199 | 204.7758 | 194.6684 | 264.1049 | 265.4178 | 242.8989 | 10000000000 | 10000000000 | 39.9773 | 4.0834 | 40 | 10000000000 | 0 | 125.8126 | 39.92 | 8.6001 | 40 | 90.2108 | 89.7736 | 55.4463 | 10000000000 | 89.9805 | 4.4484 | 90 | 95.4056 | 89.9922 | 3.0825 | 90 | 95.9496 | 14.4556 | -19.335 | 68.8319 | 73.5 | 0.84628
Log | 907 | 7.5584 | 2014-08-27 20:58 | C13EOAT_test | 0.74812 | -0.37414 | 75.5224 | 282.8873 | 108.2739 | 1.5109 | -0.76015 | 4.0827 | 1.5 | 15.3882 | 24.7592 | 2.7003 | 0.69832 | 167.527 | 99.38 | 3.417 | 102.797 | 6.2547 | 103 | 102.9136 | 104.0375 | 104 | 572.8536 | 19.7324 | 87.4487 | 80.0784 | 217.3566 | 216.643 | 396.8304 | 83.7635 | 4.381 | 84 | 1800.004 | 3.6616 | 1800 | 24.9388 | 1.9823 | 25 | 10000000000 | 35.645 | 29.0028 | 180.0165 | 89.4645 | 89.9922 | 7.672 | 90 | 62.6219 | 201.4466 | 205.0753 | 194.3621 | 264.1207 | 265.2708 | 242.3621 | 10000000000 | 10000000000 | 39.9948 | 4.0852 | 40 | 10000000000 | 0 | 125.7873 | 39.9558 | 8.6005 | 40 | 90.23 | 89.7865 | 55.4005 | 10000000000 | 89.9859 | 4.4491 | 90 | 95.4481 | 90.0082 | 3.0823 | 90 | 95.9467 | 14.4579 | -19.3016 | 68.8477 | 73.49 | 0.84628
Log | 908 | 7.5667 | 2014-08-27 20:59 | C13EOAT_test | 0.74494 | -0.37508 | 78.1631 | 283.7109 | 114.3205 | 1.4939 | -0.76012 | 4.083 | 1.5 | 15.3153 | 24.8161 | 2.7008 | 0.69832 | 168.0145 | 99.38 | 3.5901 | 102.9701 | 6.2488 | 103 | 102.8454 | 104.0382 | 104 | 575.1594 | 19.8251 | 87.6642 | 80.3503 | 217.4021 | 216.643 | 396.8304 | 84.0072 | 4.3836 | 84 | 1799.68 | 3.6621 | 1800 | 24.9356 | 1.9834 | 25 | 10000000000 | 35.5696 | 29.0904 | 179.9805 | 89.4778 | 89.9751 | 7.676 | 90 | 62.35 | 202.7128 | 206.0529 | 194.5181 | 264.1467 | 264.8003 | 242.6139 | 10000000000 | 10000000000 | 40.0629 | 4.0789 | 40 | 10000000000 | 0 | 125.815 | 39.9667 | 8.6017 | 40 | 90.2185 | 89.762 | 55.4343 | 10000000000 | 89.9947 | 4.4484 | 90 | 95.4119 | 89.9902 | 3.083 | 90 | 95.9459 | 14.4559 | -19.0297 | 68.7072 | 73.49 | 0.84628
Log | 909 | 7.575 | 2014-08-27 20:59 | C13EOAT_test | 0.74864 | -0.37508 | 82.9063 | 283.1693 | 119.056 | 1.5094 | -0.76009 | 4.0827 | 1.5 | 15.3324 | 24.7152 | 2.6635 | 0.69832 | 167.7527 | 99.38 | 3.6611 | 103.041 | 6.2441 | 103 | 102.775 | 104.0284 | 104 | 577.7148 | 19.7596 | 87.5311 | 80.2216 | 217.3651 | 216.643 | 396.8304 | 83.8764 | 4.3863 | 84 | 1799.773 | 3.6619 | 1800 | 24.9135 | 1.9853 | 25 | 10000000000 | 35.5511 | 29.106 | 179.9656 | 89.4432 | 89.9877 | 7.6748 | 90 | 63.6057 | 202.3994 | 205.5955 | 194.3719 | 264.3607 | 265.36 | 242.8786 | 10000000000 | 10000000000 | 40.034 | 4.0732 | 40 | 10000000000 | 0 | 125.8591 | 39.9248 | 8.6058 | 40 | 90.2264 | 89.7391 | 55.3871 | 10000000000 | 89.9809 | 4.4558 | 90 | 95.4021 | 89.9828 | 3.0838 | 90 | 95.9512 | 14.4535 | -19.1583 | 68.7344 | 73.49 | 0.84628
Log | 910 | 7.5833 | 2014-08-27 21:00 | C13EOAT_test | 0.74834 | -0.37508 | 81.4197 | 282.7804 | 109.6472 | 1.4991 | -0.76019 | 4.0824 | 1.5 | 15.3355 | 24.8634 | 2.6989 | 0.69832 | 167.8094 | 99.38 | 3.5302 | 102.9101 | 6.2517 | 103 | 102.8349 | 104.0444 | 104 | 553.9137 | 20.1363 | 87.5653 | 80.2441 | 217.3379 | 216.643 | 396.8304 | 83.9047 | 4.3885 | 84 | 1799.995 | 3.6616 | 1800 | 24.9151 | 1.9866 | 25 | 10000000000 | 35.5612 | 29.1419 | 180.0038 | 89.4601 | 89.9997 | 7.6736 | 90 | 62.133 | 203.0387 | 206.1609 | 194.9192 | 263.9534 | 265.155 | 242.2138 | 10000000000 | 10000000000 | 40.0602 | 4.0589 | 40 | 10000000000 | 0 | 125.9063 | 39.9739 | 8.6048 | 40 | 90.2139 | 89.79 | 55.3536 | 10000000000 | 89.9931 | 4.4536 | 90 | 95.4077 | 90.0019 | 3.0835 | 90 | 95.959 | 14.458 | -19.1359 | 68.7494 | 73.48 | 0.84628
Log | 911 | 7.5917 | 2014-08-27 21:00 | C13EOAT_test | 0.74836 | -0.37508 | 77.1526 | 282.7895 | 117.8956 | 1.4981 | -0.76006 | 4.0823 | 1.5 | 15.3012 | 24.7608 | 2.7009 | 0.69832 | 167.7554 | 99.38 | 3.4781 | 102.8581 | 6.26 | 103 | 102.9956 | 104.0237 | 104 | 563.1804 | 19.9628 | 87.5313 | 80.2242 | 217.3571 | 216.643 | 396.8304 | 83.8777 | 4.3907 | 84 | 1799.714 | 3.662 | 1800 | 24.9372 | 1.9873 | 25 | 10000000000 | 35.5974 | 29.1625 | 179.9854 | 89.4583 | 89.9787 | 7.678 | 90 | 62.8233 | 202.5571 | 206.1926 | 194.9137 | 263.3707 | 264.422 | 242.4659 | 10000000000 | 10000000000 | 40.0682 | 4.0463 | 40 | 10000000000 | 0 | 125.9872 | 39.9546 | 8.607 | 40 | 90.2163 | 89.7691 | 55.3458 | 10000000000 | 89.9956 | 4.4564 | 90 | 95.4104 | 89.9927 | 3.0838 | 90 | 95.9476 | 14.4567 | -19.1558 | 68.6827 | 73.47 | 0.84628
Log | 912 | 7.6 | 2014-08-27 21:01 | C13EOAT_test | 0.74805 | -0.37508 | 76.8529 | 282.7914 | 113.9585 | 1.4935 | -0.76028 | 4.0824 | 1.5 | 15.3349 | 24.7139 | 2.6868 | 0.69832 | 167.5823 | 99.38 | 3.437 | 102.817 | 6.2709 | 103 | 102.8543 | 104.0239 | 104 | 583.1395 | 19.7596 | 87.4544 | 80.1279 | 217.3394 | 216.643 | 396.8304 | 83.7911 | 4.3936 | 84 | 1800.132 | 3.6614 | 1800 | 25.0139 | 1.9861 | 25 | 10000000000 | 35.6327 | 29.0845 | 180.0042 | 89.4696 | 90.0031 | 7.6751 | 90 | 61.9259 | 202.7773 | 205.7965 | 194.6945 | 263.8895 | 264.9951 | 243.2373 | 10000000000 | 10000000000 | 40.0401 | 4.0329 | 40 | 10000000000 | 0 | 126.0044 | 39.9713 | 8.6073 | 40 | 90.2245 | 89.7796 | 55.3707 | 10000000000 | 90.0128 | 4.453 | 90 | 95.4403 | 90.0021 | 3.0838 | 90 | 95.9648 | 14.4581 | -19.2521 | 68.7483 | 73.46 | 0.84628
Log | 913 | 7.6084 | 2014-08-27 21:01 | C13EOAT_test | 0.74834 | -0.37508 | 76.8453 | 283.1509 | 113.4168 | 1.5008 | -0.76015 | 4.082 | 1.5 | 15.3306 | 24.8809 | 2.7009 | 0.69832 | 167.6242 | 99.38 | 3.5117 | 102.8917 | 6.2737 | 103 | 103.0052 | 104.0256 | 104 | 584.5896 | 19.9032 | 87.4788 | 80.1454 | 217.3557 | 216.643 | 396.8304 | 83.8121 | 4.398 | 84 | 1799.897 | 3.6618 | 1800 | 25.0424 | 1.9852 | 25 | 10000000000 | 35.6537 | 29.0503 | 179.9828 | 89.4532 | 89.9846 | 7.6793 | 90 | 62.5434 | 201.7108 | 204.9012 | 194.7425 | 264.8644 | 265.7451 | 243.799 | 10000000000 | 10000000000 | 40.0733 | 4.0179 | 40 | 10000000000 | 0 | 125.9343 | 39.9934 | 8.6065 | 40 | 90.2269 | 89.7559 | 55.3939 | 10000000000 | 90.0131 | 4.4534 | 90 | 95.441 | 89.9914 | 3.0841 | 90 | 95.9665 | 14.4582 | -19.2346 | 68.7405 | 73.47 | 0.84628
Log | 914 | 7.6167 | 2014-08-27 21:02 | C13EOAT_test | 0.74847 | -0.37508 | 77.789 | 282.5902 | 115.2995 | 1.5023 | -0.76017 | 4.0819 | 1.5 | 15.3338 | 24.7893 | 2.6726 | 0.69832 | 167.6128 | 99.38 | 3.5444 | 102.9244 | 6.2746 | 103 | 103.1053 | 104.0343 | 104 | 578.1517 | 19.7326 | 87.4682 | 80.1446 | 217.3627 | 216.643 | 396.8304 | 83.8064 | 4.4024 | 84 | 1800.265 | 3.6613 | 1800 | 25.0387 | 1.9847 | 25 | 10000000000 | 35.6868 | 28.9673 | 180.0352 | 89.4675 | 89.9704 | 7.6828 | 90 | 63.154 | 203.6193 | 205.6156 | 194.0437 | 264.4381 | 265.5482 | 243.0511 | 10000000000 | 10000000000 | 40.0478 | 4.0057 | 40 | 10000000000 | 0 | 125.8904 | 40.0504 | 8.6028 | 40 | 90.2327 | 89.8025 | 55.4007 | 10000000000 | 89.9701 | 4.4692 | 90 | 95.4321 | 90.0176 | 3.0831 | 90 | 95.9628 | 14.4588 | -19.2354 | 68.7478 | 73.46 | 0.84628
Log | 915 | 7.625 | 2014-08-27 21:02 | C13EOAT_test | 0.74865 | -0.37508 | 82.5824 | 282.8639 | 106.2446 | 1.5028 | -0.76014 | 4.0824 | 1.5 | 15.3726 | 24.7422 | 2.6618 | 0.69832 | 167.8236 | 99.38 | 3.546 | 102.926 | 6.2742 | 103 | 102.8601 | 104.0348 | 104 | 588.9238 | 19.7712 | 87.5777 | 80.2458 | 217.3252 | 216.643 | 396.8304 | 83.9118 | 4.4019 | 84 | 1799.845 | 3.6619 | 1800 | 25.0398 | 1.9841 | 25 | 10000000000 | 35.6364 | 29.0398 | 179.9796 | 89.4695 | 89.9659 | 7.685 | 90 | 62.8958 | 201.6453 | 205.3587 | 194.6649 | 264.0039 | 265.326 | 242.4204 | 10000000000 | 10000000000 | 39.9963 | 3.9998 | 40 | 10000000000 | 0 | 125.8449 | 40.033 | 8.6019 | 40 | 90.2131 | 89.7665 | 55.3711 | 10000000000 | 89.9917 | 4.4633 | 90 | 95.4224 | 89.9898 | 3.0841 | 90 | 95.9655 | 14.4585 | -19.1342 | 68.8198 | 73.44 | 0.84628
Log | 916 | 7.6333 | 2014-08-27 21:03 | C13EOAT_test | 0.74865 | -0.37508 | 83.8246 | 282.919 | 125.8239 | 1.4937 | -0.76008 | 4.0823 | 1.5 | 15.387 | 24.8852 | 2.6953 | 0.69832 | 167.8318 | 99.38 | 3.4853 | 102.8653 | 6.2833 | 103 | 103.0692 | 104.0456 | 104 | 589.5544 | 20.0489 | 87.5717 | 80.2601 | 217.3537 | 216.643 | 396.8304 | 83.9159 | 4.4032 | 84 | 1800.052 | 3.6617 | 1800 | 25.0117 | 1.9842 | 25 | 10000000000 | 35.6952 | 29.0489 | 179.9923 | 89.4383 | 89.977 | 7.6845 | 90 | 64.5219 | 201.2277 | 204.7564 | 194.1214 | 265.0427 | 266.2718 | 242.8475 | 10000000000 | 10000000000 | 39.9757 | 4.0015 | 40 | 10000000000 | 0 | 125.9172 | 40.053 | 8.5991 | 40 | 90.2244 | 89.768 | 55.3669 | 10000000000 | 89.9886 | 4.4652 | 90 | 95.4156 | 89.9962 | 3.0842 | 90 | 95.9559 | 14.4596 | -19.1199 | 68.849 | 73.45 | 0.84628
Log | 917 | 7.6417 | 2014-08-27 21:03 | C13EOAT_test | 0.74834 | -0.37508 | 81.3359 | 283.0588 | 113.9928 | 1.4991 | -0.76019 | 4.0822 | 1.5 | 15.3865 | 24.8611 | 2.6578 | 0.69832 | 167.6546 | 99.38 | 3.4252 | 102.8051 | 6.2955 | 103 | 103.1406 | 104.0295 | 104 | 551.8611 | 20.0326 | 87.4823 | 80.1723 | 217.3536 | 216.643 | 396.8304 | 83.8273 | 4.4062 | 84 | 1799.92 | 3.6618 | 1800 | 25.0565 | 1.9825 | 25 | 10000000000 | 35.7752 | 29.0181 | 180.0388 | 89.4409 | 89.966 | 7.6874 | 90 | 63.9607 | 199.7573 | 204.4735 | 193.9735 | 264.9717 | 266.2916 | 243.1751 | 10000000000 | 10000000000 | 39.9663 | 4.0088 | 40 | 10000000000 | 0 | 126.0151 | 40.0451 | 8.598 | 40 | 90.232 | 89.8068 | 55.3864 | 10000000000 | 89.9847 | 4.4661 | 90 | 95.4414 | 90.0194 | 3.0833 | 90 | 95.952 | 14.4586 | -19.2077 | 68.846 | 73.45 | 0.84628
Log | 918 | 7.65 | 2014-08-27 21:04 | C13EOAT_test | 0.74823 | -0.37508 | 82.5398 | 283.2349 | 116.1758 | 1.4608 | -0.76023 | 4.0829 | 1.5 | 15.3942 | 24.8562 | 2.7009 | 0.69832 | 167.5877 | 99.38 | 3.4915 | 102.8715 | 6.2997 | 103 | 102.9192 | 104.0226 | 104 | 560.6193 | 20.2386 | 87.46 | 80.1278 | 217.3515 | 216.643 | 396.4867 | 83.7939 | 4.4093 | 84 | 1799.785 | 3.662 | 1800 | 25.0448 | 1.982 | 25 | 10000000000 | 35.6893 | 29.0149 | 180.0146 | 89.4464 | 89.974 | 7.6876 | 90 | 63.8331 | 200.694 | 205.4242 | 194.4536 | 264.615 | 265.6973 | 242.8084 | 10000000000 | 10000000000 | 39.9669 | 4.0205 | 40 | 10000000000 | 0 | 126.0442 | 39.9864 | 8.6011 | 40 | 90.2391 | 89.7755 | 55.3562 | 10000000000 | 89.9904 | 4.4653 | 90 | 95.4248 | 90.0073 | 3.0834 | 90 | 95.9537 | 14.4583 | -19.2522 | 68.8599 | 73.43 | 0.84628
Log | 919 | 7.6584 | 2014-08-27 21:04 | C13EOAT_test | 0.74837 | -0.37508 | 83.6349 | 282.5193 | 108.3585 | 1.4912 | -0.76026 | 4.0826 | 1.5 | 15.3832 | 24.7154 | 2.6465 | 0.69832 | 167.912 | 99.38 | 3.6476 | 103.0276 | 6.2897 | 103 | 102.9254 | 104.022 | 104 | 587.8147 | 19.8382 | 87.6222 | 80.2898 | 217.3766 | 216.643 | 396.8304 | 83.956 | 4.41 | 84 | 1800.562 | 3.6608 | 1800 | 24.9782 | 1.9832 | 25 | 10000000000 | 35.6305 | 29.0977 | 179.9904 | 89.4465 | 89.9606 | 7.6909 | 90 | 63.2551 | 202.3885 | 206.3915 | 194.5445 | 264.4744 | 266.0157 | 242.9275 | 10000000000 | 10000000000 | 39.9035 | 4.039 | 40 | 10000000000 | 0 | 126.0653 | 39.968 | 8.603 | 40 | 90.2262 | 89.7642 | 55.3405 | 10000000000 | 90.0083 | 4.4603 | 90 | 95.4118 | 89.9952 | 3.0836 | 90 | 95.9603 | 14.4604 | -19.0902 | 68.8435 | 73.43 | 0.84628
Log | 920 | 7.6667 | 2014-08-27 21:05 | C13EOAT_test | 0.74834 | -0.37508 | 83.7971 | 282.8151 | 122.7992 | 1.5061 | -0.76002 | 4.0825 | 1.5 | 15.3755 | 24.9333 | 2.7041 | 0.69832 | 167.9813 | 99.38 | 3.7003 | 103.0803 | 6.2817 | 103 | 102.925 | 104.0383 | 104 | 570.9157 | 20.1067 | 87.6511 | 80.3302 | 217.3731 | 216.643 | 397.174 | 83.9906 | 4.4097 | 84 | 1800.095 | 3.6616 | 1800 | 24.9195 | 1.9853 | 25 | 10000000000 | 35.5772 | 29.1684 | 180.0387 | 89.4746 | 90.012 | 7.6841 | 90 | 63.766 | 202.4971 | 206.6522 | 194.3497 | 264.4645 | 265.7732 | 242.7892 | 10000000000 | 10000000000 | 39.9312 | 4.053 | 40 | 10000000000 | 0 | 126.0433 | 39.9597 | 8.6046 | 40 | 90.2293 | 89.8094 | 55.3854 | 10000000000 | 90.0139 | 4.4593 | 90 | 95.44 | 90.0193 | 3.0826 | 90 | 95.9413 | 14.4579 | -19.0498 | 68.824 | 73.44 | 0.84628
Log | 921 | 7.675 | 2014-08-27 21:05 | C13EOAT_test | 0.74862 | -0.37508 | 83.3964 | 282.8408 | 109.0966 | 1.5229 | -0.76016 | 4.0828 | 1.5 | 15.3336 | 24.8738 | 2.6947 | 0.69832 | 167.814 | 99.38 | 3.5663 | 102.9462 | 6.2923 | 103 | 103.0753 | 104.0125 | 104 | 575.3053 | 19.7884 | 87.5716 | 80.2424 | 217.3195 | 216.643 | 396.8304 | 83.907 | 4.41 | 84 | 1799.951 | 3.6618 | 1800 | 24.8864 | 1.9875 | 25 | 10000000000 | 35.5445 | 29.0763 | 179.9993 | 89.4805 | 89.9597 | 7.6939 | 90 | 64.2114 | 203.1324 | 206.4577 | 194.4548 | 264.1803 | 264.7781 | 240.9407 | 10000000000 | 10000000000 | 39.918 | 4.0753 | 40 | 10000000000 | 0 | 126.0193 | 39.9963 | 8.6039 | 40 | 90.222 | 89.7773 | 55.3761 | 10000000000 | 89.9916 | 4.4661 | 90 | 95.4469 | 89.9997 | 3.0831 | 90 | 95.9407 | 14.457 | -19.1376 | 68.7438 | 73.42 | 0.84628
Log | 922 | 7.6833 | 2014-08-27 21:06 | C13EOAT_test | 0.7484 | -0.37508 | 83.6224 | 283.1877 | 115.8972 | 1.5027 | -0.76007 | 4.0825 | 1.5 | 15.3366 | 24.8366 | 2.596 | 0.69832 | 167.9924 | 99.38 | 3.5188 | 102.8988 | 6.3001 | 103 | 103.1344 | 103.9574 | 104 | 581.5032 | 19.8998 | 87.6665 | 80.3259 | 217.3718 | 216.643 | 396.8304 | 83.9962 | 4.4112 | 84 | 1800.058 | 3.6618 | 1800 | 24.8873 | 1.9892 | 25 | 10000000000 | 35.5797 | 29.1434 | 180.0095 | 89.4753 | 89.9789 | 7.6926 | 90 | 65.1544 | 201.2992 | 205.4418 | 194.1053 | 263.8816 | 263.995 | 241.8429 | 10000000000 | 10000000000 | 39.9605 | 4.088 | 40 | 10000000000 | 0 | 125.9926 | 39.9598 | 8.6061 | 40 | 90.2234 | 89.7861 | 55.3871 | 10000000000 | 90.0079 | 4.4616 | 90 | 95.4258 | 90.0047 | 3.083 | 90 | 95.9415 | 14.4567 | -19.0541 | 68.7489 | 73.42 | 0.84628
Log | 923 | 7.6917 | 2014-08-27 21:06 | C13EOAT_test | 0.74834 | -0.37508 | 84.5662 | 282.7653 | 111.5973 | 1.4962 | -0.76007 | 4.0822 | 1.5 | 15.3272 | 24.881 | 2.7009 | 0.69832 | 167.96 | 99.38 | 3.5391 | 102.9191 | 6.303 | 103 | 103.1284 | 103.9167 | 104 | 568.0104 | 20.1999 | 87.6464 | 80.3136 | 217.3448 | 216.643 | 396.8304 | 83.98 | 4.4122 | 84 | 1800.157 | 3.6614 | 1800 | 24.8799 | 1.991 | 25 | 10000000000 | 35.5701 | 29.0522 | 179.9933 | 89.4523 | 89.9816 | 7.6936 | 90 | 67.3925 | 202.4577 | 205.8497 | 194.0748 | 263.8956 | 264.662 | 242.009 | 10000000000 | 10000000000 | 39.9712 | 4.0954 | 40 | 10000000000 | 0 | 126.0351 | 39.9995 | 8.6046 | 40 | 90.2279 | 89.7654 | 55.408 | 10000000000 | 89.9895 | 4.4691 | 90 | 95.4298 | 89.9966 | 3.0831 | 90 | 95.9376 | 14.4624 | -19.0664 | 68.7427 | 73.41 | 0.84628
Log | 924 | 7.7 | 2014-08-27 21:07 | C13EOAT_test | 0.74835 | -0.37508 | 84.546 | 283.0585 | 114.6396 | 1.5102 | -0.76009 | 4.0824 | 1.5 | 15.3292 | 24.7852 | 2.6757 | 0.69832 | 168.0381 | 99.38 | 3.6741 | 103.0541 | 6.2956 | 103 | 103.133 | 103.9077 | 104 | 547.8143 | 20.0894 | 87.667 | 80.3711 | 217.3431 | 216.643 | 396.8304 | 84.0191 | 4.4116 | 84 | 1799.894 | 3.6618 | 1800 | 24.9116 | 1.9917 | 25 | 10000000000 | 35.5657 | 29.056 | 180.025 | 89.4721 | 89.9868 | 7.6932 | 90 | 64.2951 | 201.196 | 205.1488 | 194.1287 | 264.0446 | 264.9039 | 242.3339 | 10000000000 | 10000000000 | 39.9927 | 4.0991 | 40 | 10000000000 | 0 | 126.1364 | 39.9798 | 8.6061 | 40 | 90.2592 | 89.7658 | 55.4403 | 10000000000 | 89.9784 | 4.4726 | 90 | 95.3958 | 90.0125 | 3.0826 | 90 | 95.9579 | 14.4593 | -19.0089 | 68.7402 | 73.41 | 0.84628
Log | 925 | 7.7084 | 2014-08-27 21:07 | C13EOAT_test | 0.74826 | -0.37508 | 85.1606 | 283.4779 | 113.7579 | 1.5038 | -0.76025 | 4.0821 | 1.5 | 15.3816 | 24.7139 | 2.5581 | 0.69832 | 168.2752 | 99.38 | 3.7779 | 103.1579 | 6.285 | 103 | 102.9159 | 103.9074 | 104 | 571.6735 | 19.8434 | 87.7872 | 80.488 | 217.3811 | 216.643 | 397.174 | 84.1376 | 4.4107 | 84 | 1800.08 | 3.6616 | 1800 | 24.9762 | 1.991 | 25 | 10000000000 | 35.5858 | 29.0301 | 180.0361 | 89.4796 | 89.9907 | 7.6925 | 90 | 65.2941 | 200.7069 | 204.8026 | 194.1078 | 264.8136 | 266.0974 | 243.1626 | 10000000000 | 10000000000 | 40.0492 | 4.0913 | 40 | 10000000000 | 0 | 126.1611 | 39.9756 | 8.6067 | 40 | 90.2479 | 89.7882 | 55.4259 | 10000000000 | 90.0065 | 4.4612 | 90 | 95.4357 | 90.018 | 3.0822 | 90 | 95.9605 | 14.4615 | -18.892 | 68.8426 | 73.41 | 0.84628
Log | 926 | 7.7167 | 2014-08-27 21:08 | C13EOAT_test | 0.74825 | -0.37508 | 82.8148 | 283.0692 | 113.1127 | 1.5064 | -0.76017 | 4.0819 | 1.5 | 15.3734 | 24.8793 | 2.7009 | 0.69832 | 168.0151 | 99.38 | 3.5458 | 102.9258 | 6.2994 | 103 | 102.9865 | 103.9227 | 104 | 590.8229 | 19.8766 | 87.6683 | 80.3468 | 217.3578 | 216.643 | 396.8304 | 84.0075 | 4.4102 | 84 | 1799.906 | 3.6619 | 1800 | 25.0359 | 1.9898 | 25 | 10000000000 | 35.6078 | 29.0444 | 180.0137 | 89.4844 | 90.016 | 7.6884 | 90 | 64.5361 | 202.0254 | 206.0586 | 194.1782 | 264.0334 | 265.1483 | 242.1954 | 10000000000 | 10000000000 | 39.9879 | 4.0936 | 40 | 10000000000 | 0 | 126.1575 | 39.9913 | 8.6065 | 40 | 90.2281 | 89.7855 | 55.3736 | 10000000000 | 90.023 | 4.4533 | 90 | 95.443 | 90.0068 | 3.0822 | 90 | 95.9576 | 14.4602 | -19.0332 | 68.8246 | 73.42 | 0.84628
Log | 927 | 7.725 | 2014-08-27 21:08 | C13EOAT_test | 0.74834 | -0.37508 | 83.2055 | 282.4915 | 115.6636 | 1.5087 | -0.76012 | 4.0823 | 1.5 | 15.3832 | 24.861 | 2.7009 | 0.69832 | 168.0089 | 99.38 | 3.5255 | 102.9054 | 6.3051 | 103 | 103.1071 | 103.9101 | 104 | 588.5582 | 19.7438 | 87.668 | 80.3409 | 217.362 | 216.643 | 396.8304 | 84.0044 | 4.4096 | 84 | 1800.209 | 3.6614 | 1800 | 25.0112 | 1.9896 | 25 | 10000000000 | 35.6363 | 29.1376 | 179.9973 | 89.5006 | 90.0169 | 7.6883 | 90 | 65.7468 | 201.9214 | 205.6396 | 193.8222 | 264.2579 | 265.0471 | 242.373 | 10000000000 | 10000000000 | 40.0564 | 4.0869 | 40 | 10000000000 | 0 | 126.1146 | 40.0293 | 8.6047 | 40 | 90.2221 | 89.7752 | 55.3614 | 10000000000 | 90.0094 | 4.4557 | 90 | 95.4468 | 89.9986 | 3.0824 | 90 | 95.9591 | 14.4628 | -19.0391 | 68.8483 | 73.41 | 0.84628
Log | 928 | 7.7333 | 2014-08-27 21:09 | C13EOAT_test | 0.74834 | -0.37508 | 84.3952 | 283.1237 | 123.2079 | 1.4971 | -0.76015 | 4.0821 | 1.5 | 15.3845 | 25.4101 | 3.1641 | 0.69832 | 167.5732 | 99.38 | 3.5247 | 102.9047 | 6.3095 | 103 | 103.1086 | 103.9483 | 104 | 581.3259 | 20.4251 | 87.4599 | 80.1133 | 217.3469 | 216.643 | 396.4867 | 83.7866 | 4.4129 | 84 | 1800.345 | 3.6612 | 1800 | 25.006 | 1.9895 | 25 | 10000000000 | 35.9106 | 29.0932 | 180.0653 | 89.4821 | 90.0239 | 7.6873 | 90 | 65.0521 | 201.7344 | 205.4746 | 193.101 | 263.1593 | 264.345 | 242.3963 | 10000000000 | 10000000000 | 40.0556 | 4.0744 | 40 | 10000000000 | 0 | 126.0777 | 40.0495 | 8.6034 | 40 | 90.259 | 89.8064 | 55.3662 | 10000000000 | 90.0042 | 4.4539 | 90 | 95.4238 | 90.0327 | 3.0811 | 90 | 95.9191 | 14.4605 | -19.2667 | 68.8462 | 73.4 | 0.84628
Log | 929 | 7.7417 | 2014-08-27 21:09 | C13EOAT_test | 0.74838 | -0.37508 | 84.1094 | 283.13 | 112.8502 | 1.4921 | -0.76014 | 4.082 | 1.5 | 15.3787 | 25.2326 | 2.9895 | 0.69832 | 167.9761 | 99.38 | 3.6362 | 103.0162 | 6.3045 | 103 | 102.9535 | 103.9543 | 104 | 590.5226 | 20.4251 | 87.6618 | 80.3143 | 217.4122 | 216.643 | 396.8304 | 83.9881 | 4.4144 | 84 | 1800.254 | 3.6613 | 1800 | 24.9732 | 1.9902 | 25 | 10000000000 | 35.9256 | 29.0248 | 180.0262 | 89.463 | 89.9793 | 7.6942 | 90 | 65.6009 | 201.8021 | 205.5402 | 193.423 | 263.128 | 263.9357 | 242.2094 | 10000000000 | 10000000000 | 40.0564 | 4.0592 | 40 | 10000000000 | 0 | 126.114 | 40.0425 | 8.6021 | 40 | 90.2369 | 89.7893 | 55.3522 | 10000000000 | 90.0018 | 4.4532 | 90 | 95.416 | 90.0131 | 3.0812 | 90 | 95.9277 | 14.4606 | -19.0657 | 68.8355 | 73.41 | 0.84628
Log | 930 | 7.75 | 2014-08-27 21:10 | C13EOAT_test | 0.74868 | -0.37508 | 81.6565 | 283.1234 | 116.534 | 1.5117 | -0.7601 | 4.0824 | 1.5 | 15.3827 | 25.4046 | 3.2214 | 0.69832 | 167.6961 | 99.38 | 3.7692 | 103.1492 | 6.2915 | 103 | 102.9926 | 103.9471 | 104 | 564.259 | 20.4251 | 87.4832 | 80.2129 | 217.3512 | 216.643 | 396.8304 | 83.848 | 4.4146 | 84 | 1799.98 | 3.6618 | 1800 | 24.9254 | 1.9918 | 25 | 10000000000 | 35.9322 | 28.9586 | 180.0281 | 89.4901 | 90.0321 | 7.6851 | 90 | 64.4556 | 201.1929 | 204.4655 | 193.6618 | 263.1958 | 264.3026 | 241.7113 | 10000000000 | 10000000000 | 40.0933 | 4.0414 | 40 | 10000000000 | 0 | 126.1008 | 40.0525 | 8.5997 | 40 | 90.23 | 89.7982 | 55.3671 | 10000000000 | 89.9847 | 4.4608 | 90 | 95.4025 | 90.014 | 3.0812 | 90 | 95.9188 | 14.4601 | -19.1671 | 68.8419 | 73.41 | 0.84628
Log | 931 | 7.7584 | 2014-08-27 21:10 | C13EOAT_test | 0.74833 | -0.37508 | 78.2125 | 283.1224 | 112.206 | 1.5031 | -0.76012 | 4.0821 | 1.5 | 15.3771 | 25.4489 | 3.2217 | 0.69832 | 168.0057 | 99.38 | 3.6286 | 103.0086 | 6.2967 | 103 | 102.9896 | 103.9471 | 104 | 546.7121 | 20.4395 | 87.6709 | 80.3349 | 217.3556 | 216.643 | 396.8304 | 84.0029 | 4.4144 | 84 | 1799.868 | 3.6619 | 1800 | 24.8909 | 1.9936 | 25 | 10000000000 | 36.0389 | 29.0322 | 180.025 | 89.4775 | 90.0333 | 7.6836 | 90 | 63.6981 | 200.0855 | 204.1243 | 193.2137 | 263.3805 | 264.3439 | 242.0454 | 10000000000 | 10000000000 | 40.0723 | 4.0272 | 40 | 10000000000 | 0 | 126.2408 | 40.0888 | 8.5958 | 40 | 90.2336 | 89.7914 | 55.3678 | 10000000000 | 89.9966 | 4.4579 | 90 | 95.4314 | 90.0125 | 3.0814 | 90 | 95.9035 | 14.4581 | -19.0451 | 68.8273 | 73.39 | 0.8463
Log | 932 | 7.7667 | 2014-08-27 21:11 | C13EOAT_test | 0.74834 | -0.37508 | 81.3184 | 282.7512 | 113.1313 | 1.4941 | -0.7601 | 4.082 | 1.5 | 15.3908 | 24.7292 | 2.5892 | 0.69832 | 167.9425 | 99.38 | 3.5798 | 102.9598 | 6.2996 | 103 | 102.8614 | 103.9297 | 104 | 568.5862 | 19.9161 | 87.6248 | 80.3178 | 217.3355 | 216.643 | 396.8304 | 83.9713 | 4.4147 | 84 | 1799.861 | 3.6619 | 1800 | 24.8837 | 1.9953 | 25 | 10000000000 | 35.6916 | 29.0414 | 180.0374 | 89.5011 | 90.0329 | 7.6822 | 90 | 64.3371 | 201.4206 | 205.0374 | 194.1403 | 264.1651 | 265.4873 | 242.681 | 10000000000 | 10000000000 | 40.0721 | 4.0089 | 40 | 10000000000 | 0 | 126.1798 | 40.0572 | 8.5946 | 40 | 90.2438 | 89.7936 | 55.3266 | 10000000000 | 89.9942 | 4.4576 | 90 | 95.4064 | 90.0187 | 3.0807 | 90 | 95.959 | 14.4606 | -19.0622 | 68.8581 | 73.39 | 0.84628
Log | 933 | 7.775 | 2014-08-27 21:11 | C13EOAT_test | 0.74834 | -0.37508 | 80.3585 | 282.7531 | 112.9676 | 1.5093 | -0.76016 | 4.0824 | 1.5 | 15.3268 | 24.8942 | 2.7082 | 0.69832 | 167.8149 | 99.38 | 3.512 | 102.892 | 6.3078 | 103 | 103.0122 | 103.9192 | 104 | 592.1509 | 20.1069 | 87.5692 | 80.2457 | 217.3473 | 216.643 | 396.8304 | 83.9074 | 4.4143 | 84 | 1800.256 | 3.6612 | 1800 | 24.8809 | 1.997 | 25 | 10000000000 | 35.6011 | 29.0298 | 180.0255 | 89.4659 | 90.002 | 7.6865 | 90 | 63.0616 | 202.4635 | 205.6261 | 193.9233 | 264.0992 | 265.4628 | 242.6345 | 10000000000 | 10000000000 | 40.0408 | 3.9947 | 40 | 10000000000 | 0 | 126.2098 | 40.0196 | 8.595 | 40 | 90.24 | 89.7855 | 55.3547 | 10000000000 | 89.9911 | 4.458 | 90 | 95.3978 | 90.0127 | 3.0804 | 90 | 95.9468 | 14.4614 | -19.1343 | 68.7399 | 73.38 | 0.84628
Log | 934 | 7.7833 | 2014-08-27 21:12 | C13EOAT_test | 0.74835 | -0.37508 | 82.8885 | 283.1608 | 115.5404 | 1.4906 | -0.76007 | 4.0822 | 1.5 | 15.3325 | 24.9458 | 2.7282 | 0.69832 | 167.983 | 99.38 | 3.6063 | 102.9862 | 6.3052 | 103 | 102.9512 | 103.9019 | 104 | 561.9514 | 20.0181 | 87.6571 | 80.3259 | 217.334 | 216.643 | 396.8304 | 83.9915 | 4.4154 | 84 | 1799.916 | 3.6617 | 1800 | 24.9121 | 1.9978 | 25 | 10000000000 | 35.6426 | 29.0696 | 180.0316 | 89.4718 | 90.0223 | 7.6829 | 90 | 62.5589 | 201.6771 | 204.9205 | 193.9141 | 264.0391 | 265.6368 | 242.9743 | 10000000000 | 10000000000 | 40.0067 | 3.9901 | 40 | 10000000000 | 0 | 126.182 | 39.9717 | 8.5973 | 40 | 90.2292 | 89.8024 | 55.3659 | 10000000000 | 90.0019 | 4.4527 | 90 | 95.456 | 90.0158 | 3.0801 | 90 | 95.9364 | 14.4563 | -19.0541 | 68.7404 | 73.37 | 0.84628
Log | 935 | 7.7917 | 2014-08-27 21:12 | C13EOAT_test | 0.74836 | -0.37508 | 81.6669 | 282.7462 | 118.7607 | 1.4978 | -0.76018 | 4.0821 | 1.5 | 15.353 | 24.8619 | 2.6957 | 0.69832 | 167.9955 | 99.38 | 3.6408 | 103.0208 | 6.3001 | 103 | 102.896 | 103.92 | 104 | 571.7145 | 19.7357 | 87.6672 | 80.3283 | 217.3713 | 216.643 | 396.8304 | 83.9978 | 4.4156 | 84 | 1800.162 | 3.6613 | 1800 | 24.9008 | 1.9995 | 25 | 10000000000 | 35.5529 | 29.0189 | 180.0406 | 89.475 | 89.989 | 7.6881 | 90 | 62.8436 | 201.5751 | 205.0137 | 193.7137 | 264.6622 | 266.0343 | 242.2908 | 10000000000 | 10000000000 | 39.9775 | 3.9958 | 40 | 10000000000 | 0 | 126.1358 | 39.9703 | 8.5978 | 40 | 90.2413 | 89.7994 | 55.406 | 10000000000 | 90.0094 | 4.448 | 90 | 95.4334 | 90.0203 | 3.0794 | 90 | 95.9377 | 14.4563 | -19.0517 | 68.7788 | 73.38 | 0.84628
Log | 936 | 7.8 | 2014-08-27 21:13 | C13EOAT_test | 0.74865 | -0.37508 | 82.7028 | 282.4289 | 115.1571 | 1.453 | -0.76013 | 4.0827 | 1.5 | 15.3466 | 24.8885 | 2.7008 | 0.69832 | 167.808 | 99.38 | 3.6167 | 102.9967 | 6.2984 | 103 | 102.9862 | 103.9352 | 104 | 601.9967 | 19.8262 | 87.5654 | 80.2426 | 217.342 | 216.643 | 397.174 | 83.904 | 4.4145 | 84 | 1800.554 | 3.6608 | 1800 | 24.9172 | 2.0003 | 25 | 10000000000 | 35.6135 | 28.928 | 180.0192 | 89.4958 | 89.9886 | 7.688 | 90 | 63.7506 | 200.6383 | 205.135 | 193.4056 | 265.0783 | 265.8981 | 242.6201 | 10000000000 | 10000000000 | 39.9246 | 4.0122 | 40 | 10000000000 | 0 | 126.2563 | 39.9911 | 8.5976 | 40 | 90.2506 | 89.7686 | 55.432 | 10000000000 | 90.0412 | 4.4338 | 90 | 95.4441 | 90.0096 | 3.0794 | 90 | 95.9319 | 14.4562 | -19.1374 | 68.7663 | 73.36 | 0.84628
Log | 937 | 7.8083 | 2014-08-27 21:13 | C13EOAT_test | 0.74834 | -0.37508 | 81.2303 | 282.9001 | 115.7571 | 1.4978 | -0.76018 | 4.0824 | 1.5 | 15.3587 | 24.7189 | 2.6688 | 0.69832 | 167.7766 | 99.38 | 3.576 | 102.956 | 6.3033 | 103 | 103.0557 | 103.9403 | 104 | 560.3945 | 19.7436 | 87.5498 | 80.2268 | 217.341 | 216.643 | 396.8304 | 83.8883 | 4.4168 | 84 | 1800.36 | 3.6611 | 1800 | 24.9029 | 2.0017 | 25 | 10000000000 | 35.5977 | 28.8849 | 179.9755 | 89.4613 | 89.9821 | 7.6892 | 90 | 64.2346 | 201.9929 | 205.0787 | 193.589 | 264.3542 | 265.3228 | 241.4211 | 10000000000 | 10000000000 | 39.9253 | 4.0328 | 40 | 10000000000 | 0 | 126.205 | 39.9965 | 8.5981 | 40 | 90.2155 | 89.76 | 55.4321 | 10000000000 | 90.0029 | 4.4479 | 90 | 95.4186 | 89.9877 | 3.08 | 90 | 95.9327 | 14.455 | -19.1532 | 68.7865 | 73.35 | 0.84628
Log | 938 | 7.8167 | 2014-08-27 21:14 | C13EOAT_test | 0.74834 | -0.37508 | 80.3236 | 283.0738 | 119.7964 | 1.5121 | -0.76011 | 4.0821 | 1.5 | 15.3741 | 24.7364 | 2.6753 | 0.69832 | 167.5041 | 99.38 | 3.5256 | 102.9056 | 6.3109 | 103 | 102.9898 | 103.9251 | 104 | 545.1176 | 19.7477 | 87.4202 | 80.0839 | 217.3437 | 216.643 | 396.8304 | 83.7521 | 4.4192 | 84 | 1800.055 | 3.6616 | 1800 | 24.9702 | 2.0012 | 25 | 10000000000 | 35.5988 | 28.9391 | 180.0404 | 89.452 | 90.0088 | 7.6849 | 90 | 63.9227 | 200.4736 | 203.9477 | 194.068 | 264.3954 | 265.1387 | 241.4827 | 10000000000 | 10000000000 | 39.9507 | 4.0493 | 40 | 10000000000 | 0 | 126.2852 | 39.9665 | 8.6004 | 40 | 90.2314 | 89.809 | 55.4498 | 10000000000 | 90.0152 | 4.4434 | 90 | 95.4653 | 90.0202 | 3.0788 | 90 | 95.9492 | 14.4614 | -19.2961 | 68.8286 | 73.35 | 0.84628
Log | 939 | 7.825 | 2014-08-27 21:14 | C13EOAT_test | 0.7485 | -0.37508 | 82.3202 | 283.0972 | 115.1993 | 1.5183 | -0.76024 | 4.0823 | 1.5 | 15.3799 | 24.714 | 2.6176 | 0.69832 | 167.9338 | 99.38 | 3.5662 | 102.9462 | 6.3119 | 103 | 102.8248 | 103.9229 | 104 | 566.3159 | 19.7345 | 87.6209 | 80.3129 | 217.3436 | 216.643 | 396.8304 | 83.9669 | 4.4188 | 84 | 1800.004 | 3.6616 | 1800 | 25.0316 | 2 | 25 | 10000000000 | 35.6871 | 28.9714 | 179.9914 | 89.4404 | 89.9817 | 7.6895 | 90 | 64.5778 | 202.1662 | 205.3734 | 193.8187 | 263.5602 | 264.48 | 241.7157 | 10000000000 | 10000000000 | 39.8901 | 4.0735 | 40 | 10000000000 | 0 | 126.2666 | 39.945 | 8.6026 | 40 | 90.2393 | 89.7521 | 55.4534 | 10000000000 | 89.9879 | 4.4555 | 90 | 95.4188 | 89.9957 | 3.0795 | 90 | 95.9556 | 14.457 | -19.0671 | 68.8304 | 73.33 | 0.84628
Log | 940 | 7.8333 | 2014-08-27 21:15 | C13EOAT_test | 0.74834 | -0.37508 | 82.6201 | 282.8233 | 113.7989 | 1.5064 | -0.76013 | 4.0818 | 1.5 | 15.3803 | 24.7923 | 2.696 | 0.69832 | 168.0299 | 99.38 | 3.662 | 103.042 | 6.305 | 103 | 103.1582 | 103.9177 | 104 | 579.642 | 19.8473 | 87.6678 | 80.3621 | 217.3516 | 216.643 | 396.8304 | 84.0149 | 4.419 | 84 | 1799.89 | 3.6617 | 1800 | 25.0632 | 1.9985 | 25 | 10000000000 | 35.7048 | 28.9409 | 180.0394 | 89.4815 | 89.9872 | 7.689 | 90 | 62.8735 | 202.7005 | 205.7007 | 193.8205 | 264.1264 | 264.8083 | 241.9683 | 10000000000 | 10000000000 | 39.923 | 4.0923 | 40 | 10000000000 | 0 | 126.2827 | 39.9915 | 8.6013 | 40 | 90.2307 | 89.8086 | 55.5386 | 10000000000 | 90.043 | 4.4354 | 90 | 95.4302 | 90.0197 | 3.0787 | 90 | 95.9561 | 14.4583 | -19.0179 | 68.8338 | 73.34 | 0.84628
Log | 941 | 7.8417 | 2014-08-27 21:15 | C13EOAT_test | 0.74842 | -0.37508 | 81.6352 | 282.7827 | 114.7784 | 1.5079 | -0.76017 | 4.0816 | 1.5 | 15.4317 | 24.6945 | 2.6018 | 0.69832 | 168.1915 | 99.38 | 3.7692 | 103.1492 | 6.2945 | 103 | 102.9314 | 103.9223 | 104 | 587.0144 | 19.7324 | 87.7713 | 80.4203 | 217.3965 | 216.643 | 396.8304 | 84.0958 | 4.4189 | 84 | 1799.248 | 3.6627 | 1800 | 25.0756 | 1.9972 | 25 | 10000000000 | 35.6485 | 28.8568 | 180.0137 | 89.4977 | 89.992 | 7.689 | 90 | 63.9971 | 202.4256 | 204.8781 | 194.0224 | 264.8236 | 265.4415 | 241.8127 | 10000000000 | 10000000000 | 39.9965 | 4.1035 | 40 | 10000000000 | 0 | 126.1897 | 39.9942 | 8.6015 | 40 | 90.2108 | 89.8029 | 55.5275 | 10000000000 | 90.0047 | 4.4495 | 90 | 95.4579 | 90.0068 | 3.0786 | 90 | 95.9621 | 14.4617 | -18.9597 | 68.9367 | 73.32 | 0.84628
Log | 942 | 7.85 | 2014-08-27 21:16 | C13EOAT_test | 0.74863 | -0.37508 | 80.6032 | 283.1334 | 112.5815 | 1.5217 | -0.76004 | 4.0819 | 1.5 | 15.4195 | 24.719 | 2.541 | 0.69832 | 168.0813 | 99.38 | 3.6885 | 103.0685 | 6.2929 | 103 | 102.9539 | 103.9348 | 104 | 582.7859 | 19.7349 | 87.7061 | 80.3752 | 217.4545 | 216.643 | 397.174 | 84.0407 | 4.4152 | 84 | 1800.57 | 3.6607 | 1800 | 25.0044 | 1.9981 | 25 | 10000000000 | 35.6237 | 28.8209 | 179.9735 | 89.4698 | 90.0033 | 7.6879 | 90 | 64.1095 | 201.4023 | 204.7043 | 193.6375 | 263.6869 | 264.799 | 242.2363 | 10000000000 | 10000000000 | 40.0272 | 4.1025 | 40 | 10000000000 | 0 | 126.1508 | 39.9476 | 8.6043 | 40 | 90.2231 | 89.7504 | 55.5279 | 10000000000 | 90.0223 | 4.445 | 90 | 95.4208 | 89.9867 | 3.0794 | 90 | 95.9609 | 14.4581 | -19.0048 | 68.9066 | 73.32 | 0.84628
Log | 943 | 7.8583 | 2014-08-27 21:16 | C13EOAT_test | 0.74829 | -0.37508 | 79.6921 | 283.3879 | 114.249 | 1.4977 | -0.7601 | 4.0817 | 1.5 | 15.391 | 24.7425 | 2.5524 | 0.69832 | 167.9887 | 99.38 | 3.573 | 102.953 | 6.3009 | 103 | 103.0971 | 103.9175 | 104 | 596.7403 | 19.7327 | 87.6647 | 80.324 | 217.4214 | 216.643 | 396.8304 | 83.9943 | 4.4161 | 84 | 1800.179 | 3.6613 | 1800 | 24.9168 | 2.0003 | 25 | 10000000000 | 35.5871 | 28.8758 | 180.0289 | 89.4376 | 89.9703 | 7.6942 | 90 | 64.3476 | 201.8783 | 205.2253 | 193.8694 | 263.6441 | 264.4103 | 242.5555 | 10000000000 | 10000000000 | 40.0252 | 4.0964 | 40 | 10000000000 | 0 | 126.1489 | 39.9955 | 8.6025 | 40 | 90.2321 | 89.7968 | 55.5038 | 10000000000 | 89.9903 | 4.4571 | 90 | 95.4268 | 90.0144 | 3.0784 | 90 | 95.9673 | 14.4585 | -19.056 | 68.8541 | 73.32 | 0.84628
Log | 944 | 7.8667 | 2014-08-27 21:17 | C13EOAT_test | 0.74833 | -0.37508 | 79.0919 | 283.4713 | 115.2937 | 1.5088 | -0.76008 | 4.0816 | 1.5 | 15.3885 | 24.8972 | 2.7916 | 0.69832 | 167.8506 | 99.3831 | 3.5188 | 102.9019 | 6.3084 | 103 | 102.9307 | 103.9504 | 104 | 560.9659 | 20.2632 | 87.5812 | 80.2694 | 217.3999 | 216.643 | 396.8304 | 83.9253 | 4.4174 | 84 | 1800.335 | 3.661 | 1800 | 24.8847 | 2.0025 | 25 | 10000000000 | 35.5335 | 29.0161 | 179.9873 | 89.4653 | 89.9893 | 7.6921 | 90 | 64.1259 | 202.3986 | 205.6978 | 193.5983 | 263.7859 | 264.4877 | 242.0354 | 10000000000 | 10000000000 | 40.0336 | 4.0863 | 40 | 10000000000 | 0 | 126.2189 | 39.9904 | 8.6035 | 40 | 90.2166 | 89.7707 | 55.5047 | 10000000000 | 90.0136 | 4.4499 | 90 | 95.4502 | 89.9936 | 3.0791 | 90 | 95.9635 | 14.4586 | -19.1137 | 68.8496 | 73.32 | 0.84641
Log | 945 | 7.875 | 2014-08-27 21:17 | C13EOAT_test | 0.74865 | -0.37508 | 83.0266 | 283.1088 | 117.3171 | 1.503 | -0.7601 | 4.0822 | 1.5 | 15.3774 | 24.6639 | 2.6074 | 0.69832 | 168.0437 | 99.4082 | 3.5835 | 102.9918 | 6.3057 | 103 | 103.0804 | 103.9276 | 104 | 552.1779 | 19.7327 | 87.6906 | 80.3531 | 217.4151 | 216.643 | 396.8304 | 84.0219 | 4.4176 | 84 | 1800.8 | 3.6603 | 1800 | 24.9746 | 2.0016 | 25 | 10000000000 | 35.5624 | 29.0848 | 179.9915 | 89.4615 | 89.9893 | 7.6926 | 90 | 65.1303 | 201.0056 | 204.9598 | 194.2215 | 263.8594 | 264.4975 | 242.4657 | 10000000000 | 10000000000 | 40.055 | 4.0722 | 40 | 10000000000 | 0 | 126.267 | 39.9881 | 8.6043 | 40 | 90.2256 | 89.7659 | 55.5208 | 10000000000 | 89.9925 | 4.46 | 90 | 95.409 | 89.9957 | 3.0793 | 90 | 95.9802 | 14.4618 | -19.0551 | 68.8354 | 73.31 | 0.84657
Log | 946 | 7.8833 | 2014-08-27 21:18 | C13EOAT_test | 0.74859 | -0.37508 | 83.6315 | 283.3004 | 113.6002 | 1.5006 | -0.76008 | 4.082 | 1.5 | 15.3892 | 24.697 | 2.6352 | 0.69832 | 168.1096 | 99.41 | 3.7447 | 103.1547 | 6.2917 | 103 | 103.1275 | 103.9392 | 104 | 573.1122 | 19.7669 | 87.7003 | 80.4092 | 217.4016 | 216.643 | 397.174 | 84.0548 | 4.4177 | 84 | 1800.167 | 3.6612 | 1800 | 24.976 | 2.0019 | 25 | 10000000000 | 35.6026 | 29.0972 | 180.0475 | 89.4641 | 90.0159 | 7.6881 | 90 | 65.4357 | 202.4367 | 205.7138 | 194 | 264.2427 | 265.6947 | 242.8916 | 10000000000 | 10000000000 | 40.0519 | 4.0573 | 40 | 10000000000 | 0 | 126.2918 | 39.955 | 8.6068 | 40 | 90.2465 | 89.801 | 55.5064 | 10000000000 | 89.9898 | 4.4627 | 90 | 95.438 | 90.0237 | 3.078 | 90 | 95.9865 | 14.462 | -19.0008 | 68.8579 | 73.3 | 0.84645
Log | 947 | 7.8917 | 2014-08-27 21:18 | C13EOAT_test | 0.74818 | -0.37508 | 79.0575 | 283.1248 | 118.5211 | 1.5013 | -0.76005 | 4.082 | 1.5 | 15.3737 | 24.761 | 2.6978 | 0.69832 | 168.0715 | 99.41 | 3.5649 | 102.9749 | 6.3002 | 103 | 103.052 | 103.9309 | 104 | 596.0255 | 19.8806 | 87.7018 | 80.3697 | 217.4325 | 216.643 | 396.8304 | 84.0357 | 4.4158 | 84 | 1799.743 | 3.662 | 1800 | 25.0409 | 2.0001 | 25 | 10000000000 | 35.5716 | 29.0999 | 180.0474 | 89.4655 | 89.9934 | 7.6911 | 90 | 64.0733 | 202.5206 | 206.1324 | 194.1316 | 263.3809 | 265.0585 | 242.7164 | 10000000000 | 10000000000 | 40.0841 | 4.0414 | 40 | 10000000000 | 0 | 126.1674 | 39.9625 | 8.6072 | 40 | 90.2412 | 89.8062 | 55.5144 | 10000000000 | 90.0018 | 4.4571 | 90 | 95.4043 | 90.0237 | 3.0774 | 90 | 95.979 | 14.4623 | -19.0403 | 68.8295 | 73.3 | 0.8463
Log | 948 | 7.9 | 2014-08-27 21:19 | C13EOAT_test | 0.74887 | -0.37508 | 80.9419 | 282.3842 | 115.3943 | 1.4745 | -0.76004 | 4.0825 | 1.5 | 15.3823 | 24.9292 | 2.8272 | 0.69832 | 168.0704 | 99.41 | 3.6205 | 103.0304 | 6.2955 | 103 | 103.0948 | 103.9544 | 104 | 575.1134 | 19.9383 | 87.6973 | 80.3731 | 217.3763 | 216.643 | 396.8304 | 84.0352 | 4.4145 | 84 | 1799.987 | 3.6616 | 1800 | 25.0231 | 2 | 25 | 10000000000 | 35.843 | 29.0152 | 180.0034 | 89.5164 | 90.0173 | 7.6865 | 90 | 63.6682 | 201.6623 | 204.906 | 193.5394 | 263.4009 | 264.3826 | 241.7306 | 10000000000 | 10000000000 | 40.0889 | 4.0242 | 40 | 10000000000 | 0 | 126.1569 | 39.9816 | 8.6071 | 40 | 90.2228 | 89.7806 | 55.4997 | 10000000000 | 89.9795 | 4.4632 | 90 | 95.4599 | 90.0017 | 3.0776 | 90 | 95.9541 | 14.4606 | -19.0369 | 68.8422 | 73.3 | 0.84628
Log | 949 | 7.9083 | 2014-08-27 21:19 | C13EOAT_test | 0.74835 | -0.37508 | 77.4805 | 283.1252 | 109.3599 | 1.4985 | -0.76002 | 4.0822 | 1.5 | 15.3824 | 24.7216 | 2.5508 | 0.69832 | 167.8112 | 99.41 | 3.5337 | 102.9437 | 6.3015 | 103 | 103.1248 | 103.9441 | 104 | 567.2113 | 19.7325 | 87.5787 | 80.2325 | 217.4293 | 216.643 | 396.8304 | 83.9056 | 4.4156 | 84 | 1799.796 | 3.6619 | 1800 | 25.0353 | 1.9995 | 25 | 10000000000 | 35.7502 | 28.9672 | 179.9859 | 89.4382 | 89.9901 | 7.6909 | 90 | 64.5875 | 202.6604 | 205.9417 | 193.6824 | 263.9241 | 265.0556 | 241.4947 | 10000000000 | 10000000000 | 39.9968 | 4.0163 | 40 | 10000000000 | 0 | 126.109 | 39.9403 | 8.61 | 40 | 90.2275 | 89.7584 | 55.4362 | 10000000000 | 89.968 | 4.4694 | 90 | 95.4404 | 89.9929 | 3.0777 | 90 | 95.9707 | 14.4596 | -19.1775 | 68.8403 | 73.31 | 0.84628
Log | 950 | 7.9167 | 2014-08-27 21:20 | C13EOAT_test | 0.74513 | -0.37508 | 83.6578 | 283.1558 | 110.0606 | 1.503 | -0.76006 | 4.0824 | 1.5 | 15.3754 | 24.714 | 2.5976 | 0.69832 | 168.2773 | 99.41 | 3.5458 | 102.9558 | 6.3041 | 103 | 103.0783 | 103.9618 | 104 | 583.6852 | 19.7325 | 87.7939 | 80.4833 | 217.3626 | 216.643 | 396.8304 | 84.1386 | 4.4159 | 84 | 1800.222 | 3.6613 | 1800 | 25.0347 | 1.9992 | 25 | 10000000000 | 35.7104 | 29.0188 | 179.9562 | 89.4439 | 89.9551 | 7.6988 | 90 | 66.0548 | 200.0531 | 204.3261 | 193.8894 | 264.6236 | 265.0724 | 242.673 | 10000000000 | 10000000000 | 39.9088 | 4.0283 | 40 | 10000000000 | 0 | 126.1459 | 39.8897 | 8.6152 | 40 | 90.2216 | 89.7346 | 55.4837 | 10000000000 | 89.9775 | 4.4735 | 90 | 95.4274 | 89.9781 | 3.0785 | 90 | 95.9705 | 14.4597 | -18.9267 | 68.8274 | 73.3 | 0.84628
Log | 951 | 7.925 | 2014-08-27 21:20 | C13EOAT_test | 0.74833 | -0.37508 | 82.7304 | 282.7507 | 105.5761 | 1.5063 | -0.76006 | 4.0824 | 1.5 | 15.3793 | 24.8924 | 2.8272 | 0.69832 | 167.9414 | 99.41 | 3.6804 | 103.0904 | 6.2938 | 103 | 102.9518 | 103.9684 | 104 | 572.0266 | 20.1098 | 87.6269 | 80.3146 | 217.3987 | 216.643 | 396.8304 | 83.9707 | 4.416 | 84 | 1799.609 | 3.662 | 1800 | 25.0842 | 1.9972 | 25 | 10000000000 | 35.7702 | 29.073 | 179.955 | 89.3785 | 89.9297 | 7.7068 | 90 | 65.8931 | 200.6795 | 204.4685 | 194.2015 | 264.1404 | 265.8288 | 242.4473 | 10000000000 | 10000000000 | 39.834 | 4.063 | 40 | 10000000000 | 0 | 126.2163 | 39.8344 | 8.6229 | 40 | 90.2086 | 89.7464 | 55.4531 | 10000000000 | 89.9691 | 4.4876 | 90 | 95.4118 | 89.9775 | 3.0792 | 90 | 95.9612 | 14.4599 | -19.0954 | 68.835 | 73.29 | 0.84628
Log | 952 | 7.9334 | 2014-08-27 21:21 | C13EOAT_test | 0.74814 | -0.37508 | 78.832 | 282.7474 | 116.2913 | 1.5141 | -0.76008 | 4.0821 | 1.5 | 15.3766 | 24.7139 | 2.6577 | 0.69832 | 167.8216 | 99.41 | 3.5739 | 102.9839 | 6.2963 | 103 | 102.8922 | 103.9218 | 104 | 554.4511 | 19.8947 | 87.5792 | 80.2424 | 217.3891 | 216.643 | 396.8304 | 83.9108 | 4.4165 | 84 | 1799.989 | 3.6615 | 1800 | 25.0672 | 1.9965 | 25 | 10000000000 | 35.7531 | 29.0295 | 179.9435 | 89.3525 | 89.9254 | 7.712 | 90 | 65.8697 | 200.2709 | 204.6525 | 193.7007 | 264.4991 | 265.8133 | 241.8352 | 10000000000 | 10000000000 | 39.7891 | 4.1134 | 40 | 10000000000 | 0 | 126.3001 | 39.8665 | 8.6264 | 40 | 90.2016 | 89.7419 | 55.4524 | 10000000000 | 89.9767 | 4.4977 | 90 | 95.3943 | 89.9718 | 3.0801 | 90 | 95.9814 | 14.4634 | -19.1676 | 68.8373 | 73.3 | 0.84628
Log | 953 | 7.9417 | 2014-08-27 21:21 | C13EOAT_test | 0.74802 | -0.37508 | 78.1863 | 282.6985 | 111.3323 | 1.4946 | -0.76013 | 4.0821 | 1.5 | 15.3693 | 24.9412 | 2.8733 | 0.69832 | 168.0556 | 99.41 | 3.6069 | 103.0169 | 6.2935 | 103 | 102.9265 | 103.9698 | 104 | 572.3163 | 20.3629 | 87.6974 | 80.3582 | 217.4363 | 216.643 | 396.8304 | 84.0278 | 4.4158 | 84 | 1799.872 | 3.6618 | 1800 | 25.0432 | 1.9962 | 25 | 10000000000 | 35.839 | 29.0311 | 179.9862 | 89.4103 | 89.9312 | 7.7157 | 90 | 65.3375 | 201.8685 | 205.9309 | 193.6887 | 263.2218 | 264.1758 | 241.2382 | 10000000000 | 10000000000 | 39.7832 | 4.158 | 40 | 10000000000 | 0 | 126.2809 | 39.8877 | 8.6303 | 40 | 90.1979 | 89.7883 | 55.4476 | 10000000000 | 89.9794 | 4.509 | 90 | 95.3837 | 89.9931 | 3.0797 | 90 | 95.9632 | 14.464 | -19.0518 | 68.8247 | 73.28 | 0.84628
Log | 954 | 7.95 | 2014-08-27 21:22 | C13EOAT_test | 0.74834 | -0.37414 | 78.6113 | 282.4648 | 111.4333 | 1.511 | -0.76006 | 4.0824 | 1.5 | 15.3763 | 25.0853 | 2.9041 | 0.69832 | 168.0059 | 99.41 | 3.5615 | 102.9715 | 6.2962 | 103 | 103.019 | 103.9507 | 104 | 587.585 | 20.3134 | 87.6643 | 80.3416 | 217.3631 | 216.643 | 396.8304 | 84.0029 | 4.4148 | 84 | 1800.035 | 3.6614 | 1800 | 25.0213 | 1.996 | 25 | 10000000000 | 35.9554 | 29.0636 | 179.9723 | 89.4041 | 89.9421 | 7.7181 | 90 | 65.339 | 202.7854 | 206.0916 | 193.5974 | 262.8961 | 264.1119 | 240.3699 | 10000000000 | 10000000000 | 39.8505 | 4.1951 | 40 | 10000000000 | 0 | 126.1651 | 39.8908 | 8.6338 | 40 | 90.2065 | 89.7658 | 55.4113 | 10000000000 | 89.9806 | 4.5177 | 90 | 95.3769 | 89.9861 | 3.0805 | 90 | 95.9616 | 14.4624 | -19.0684 | 68.8346 | 73.27 | 0.84628
Log | 955 | 7.9583 | 2014-08-27 21:22 | C13EOAT_test | 0.74863 | -0.37508 | 79.0112 | 282.7554 | 115.0523 | 1.5107 | -0.76004 | 4.0821 | 1.5 | 15.3836 | 25.3288 | 3.0774 | 0.69832 | 168.1324 | 99.41 | 3.5933 | 103.0033 | 6.2949 | 103 | 103.027 | 103.9704 | 104 | 583.7503 | 20.4251 | 87.7365 | 80.3959 | 217.4116 | 216.643 | 396.8304 | 84.0662 | 4.4151 | 84 | 1800.231 | 3.6611 | 1800 | 24.9897 | 1.997 | 25 | 10000000000 | 35.9736 | 29.1047 | 180.0018 | 89.4126 | 89.9321 | 7.724 | 90 | 65.0704 | 201.7455 | 205.2674 | 193.5433 | 263.0174 | 264.4004 | 240.0453 | 10000000000 | 10000000000 | 39.962 | 4.2053 | 40 | 10000000000 | 0 | 126.0425 | 39.9257 | 8.6345 | 40 | 90.2246 | 89.7773 | 55.4168 | 10000000000 | 89.9744 | 4.5285 | 90 | 95.4135 | 90.0009 | 3.0803 | 90 | 95.9514 | 14.4632 | -19.0141 | 68.85 | 73.28 | 0.84628
Log | 956 | 7.9667 | 2014-08-27 21:23 | C13EOAT_test | 0.7483 | -0.37508 | 82.492 | 283.1187 | 115.9044 | 1.5089 | -0.76006 | 4.082 | 1.5 | 15.3174 | 24.9905 | 2.8693 | 0.69832 | 168.0519 | 99.41 | 3.6777 | 103.0877 | 6.2848 | 103 | 102.9977 | 103.956 | 104 | 585.2379 | 20.1576 | 87.6974 | 80.3545 | 217.4464 | 216.643 | 396.8304 | 84.026 | 4.4146 | 84 | 1799.552 | 3.6622 | 1800 | 24.8997 | 1.9999 | 25 | 10000000000 | 35.9058 | 29.055 | 180.0081 | 89.4285 | 89.9361 | 7.7268 | 90 | 64.4898 | 201.1801 | 205.4789 | 193.7621 | 262.7101 | 263.7861 | 240.2161 | 10000000000 | 10000000000 | 40.0584 | 4.1986 | 40 | 10000000000 | 0 | 126.0612 | 39.9426 | 8.6357 | 40 | 90.2352 | 89.7728 | 55.3862 | 10000000000 | 89.9658 | 4.5363 | 90 | 95.3872 | 90.004 | 3.0802 | 90 | 95.9694 | 14.4629 | -19.0555 | 68.7254 | 73.27 | 0.84628
Log | 957 | 7.975 | 2014-08-27 21:23 | C13EOAT_test | 0.74866 | -0.37508 | 79.9561 | 283.1349 | 119.9122 | 1.5153 | -0.76005 | 4.082 | 1.5 | 15.329 | 24.7518 | 2.6979 | 0.69832 | 168.2179 | 99.41 | 3.6346 | 103.0446 | 6.2821 | 103 | 102.9073 | 103.9751 | 104 | 590.3015 | 19.8238 | 87.7677 | 80.4502 | 217.4057 | 216.643 | 397.174 | 84.1089 | 4.4102 | 84 | 1799.729 | 3.662 | 1800 | 24.8897 | 2.0016 | 25 | 10000000000 | 35.6258 | 29.1059 | 179.9762 | 89.4328 | 89.9688 | 7.724 | 90 | 64.5831 | 202.1541 | 205.835 | 194.3653 | 263.7405 | 264.5826 | 241.3951 | 10000000000 | 10000000000 | 40.0924 | 4.1796 | 40 | 10000000000 | 0 | 126.1146 | 39.9077 | 8.6397 | 40 | 90.2299 | 89.7462 | 55.3571 | 10000000000 | 90.0263 | 4.5145 | 90 | 95.4257 | 89.9881 | 3.0804 | 90 | 95.9903 | 14.463 | -18.9597 | 68.7474 | 73.27 | 0.84628
Log | 958 | 7.9834 | 2014-08-27 21:24 | C13EOAT_test | 0.7486 | -0.37508 | 77.7286 | 282.4049 | 121.4131 | 1.5056 | -0.76001 | 4.0818 | 1.5 | 15.3308 | 24.7143 | 2.5357 | 0.69832 | 168.0577 | 99.41 | 3.5934 | 103.0034 | 6.2852 | 103 | 103.0019 | 103.9654 | 104 | 574.267 | 19.8034 | 87.6955 | 80.3622 | 217.3361 | 216.643 | 396.8304 | 84.0289 | 4.4095 | 84 | 1800.106 | 3.6614 | 1800 | 24.9048 | 2.0027 | 25 | 10000000000 | 35.6153 | 29.0511 | 180.0598 | 89.4642 | 90.0107 | 7.7183 | 90 | 64.9377 | 201.3524 | 205.3074 | 193.9273 | 264.5949 | 264.9258 | 241.7658 | 10000000000 | 10000000000 | 40.0766 | 4.1619 | 40 | 10000000000 | 0 | 126.2258 | 39.9455 | 8.6405 | 40 | 90.2478 | 89.8119 | 55.3609 | 10000000000 | 90.0012 | 4.5195 | 90 | 95.4315 | 90.0299 | 3.0787 | 90 | 95.9881 | 14.4617 | -19.0478 | 68.7482 | 73.27 | 0.84628
Log | 959 | 7.9917 | 2014-08-27 21:24 | C13EOAT_test | 0.74836 | -0.37508 | 81.0361 | 282.3776 | 114.9255 | 1.5126 | -0.76006 | 4.0816 | 1.5 | 15.3328 | 24.727 | 2.6865 | 0.69832 | 168.0442 | 99.41 | 3.5391 | 102.9491 | 6.2906 | 103 | 103.1768 | 103.9448 | 104 | 554.5676 | 19.764 | 87.6883 | 80.3559 | 217.4105 | 216.643 | 396.8304 | 84.0221 | 4.4091 | 84 | 1800.657 | 3.6606 | 1800 | 24.9456 | 2.0029 | 25 | 10000000000 | 35.6365 | 29.108 | 180.0953 | 89.5113 | 90.0211 | 7.7158 | 90 | 65.2074 | 201.8522 | 205.6525 | 194.19 | 263.8619 | 264.7353 | 241.4936 | 10000000000 | 10000000000 | 40.1112 | 4.1398 | 40 | 10000000000 | 0 | 126.3202 | 39.9402 | 8.6431 | 40 | 90.2581 | 89.8371 | 55.383 | 10000000000 | 90.0115 | 4.5106 | 90 | 95.4439 | 90.0477 | 3.0772 | 90 | 95.9781 | 14.4626 | -19.0541 | 68.7535 | 73.26 | 0.84631
Log | 960 | 8 | 2014-08-27 21:25 | C13EOAT_test | 0.74896 | -0.37414 | 80.5585 | 283.0129 | 115.4027 | 1.5131 | -0.76007 | 4.0819 | 1.5 | 15.3244 | 24.7139 | 2.6635 | 0.69832 | 167.9606 | 99.41 | 3.5446 | 102.9546 | 6.293 | 103 | 102.9225 | 103.9372 | 104 | 573.9894 | 19.9338 | 87.6207 | 80.3399 | 217.369 | 216.643 | 396.8304 | 83.9803 | 4.4069 | 84 | 1800.401 | 3.6609 | 1800 | 25.0324 | 2.0013 | 25 | 10000000000 | 35.6829 | 29.0892 | 180.0377 | 89.521 | 90.0294 | 7.7127 | 90 | 65.0835 | 202.7542 | 205.6825 | 194.076 | 263.5209 | 264.6793 | 241.2736 | 10000000000 | 10000000000 | 40.1072 | 4.1129 | 40 | 10000000000 | 0 | 126.31 | 39.9449 | 8.6454 | 40 | 90.2547 | 89.7829 | 55.3864 | 10000000000 | 90.0361 | 4.4939 | 90 | 95.4517 | 90.0188 | 3.0772 | 90 | 95.9887 | 14.4648 | -19.0701 | 68.7425 | 73.26 | 0.84628
Log | 961 | 8.0083 | 2014-08-27 21:25 | C13EOAT_test | 0.74896 | -0.37508 | 81.1067 | 283.4784 | 111.669 | 1.513 | -0.76001 | 4.0817 | 1.5 | 15.3666 | 24.7139 | 2.6563 | 0.69832 | 168.049 | 99.41 | 3.6882 | 103.0982 | 6.282 | 103 | 102.9534 | 103.9478 | 104 | 582.9582 | 19.7419 | 87.6969 | 80.3522 | 217.3969 | 216.643 | 396.8304 | 84.0245 | 4.4063 | 84 | 1799.731 | 3.6621 | 1800 | 25.0777 | 1.9996 | 25 | 10000000000 | 35.6784 | 29.0607 | 180.0653 | 89.5262 | 90.046 | 7.7071 | 90 | 64.7597 | 202.2318 | 205.7172 | 194.588 | 263.0835 | 264.0449 | 241.3481 | 10000000000 | 10000000000 | 40.0843 | 4.0869 | 40 | 10000000000 | 0 | 126.2197 | 39.9294 | 8.6484 | 40 | 90.2794 | 89.7859 | 55.3407 | 10000000000 | 90.0621 | 4.4739 | 90 | 95.4366 | 90.0326 | 3.0756 | 90 | 95.9831 | 14.461 | -19.0578 | 68.8136 | 73.26 | 0.84628
Log | 962 | 8.0167 | 2014-08-27 21:26 | C13EOAT_test | 0.74864 | -0.37508 | 80.9098 | 283.4596 | 123.5126 | 1.5048 | -0.76006 | 4.0817 | 1.5 | 15.3885 | 24.6376 | 2.5591 | 0.69832 | 168.2613 | 99.41 | 3.7831 | 103.1931 | 6.2704 | 103 | 103.0155 | 103.9408 | 104 | 575.1426 | 19.7324 | 87.8008 | 80.4604 | 217.4061 | 216.643 | 397.174 | 84.1306 | 4.4038 | 84 | 1800.48 | 3.6609 | 1800 | 25.1101 | 1.9979 | 25 | 10000000000 | 35.6968 | 29.0919 | 180.088 | 89.5502 | 90.0542 | 7.7025 | 90 | 64.8192 | 202.201 | 205.6374 | 194.5709 | 264.333 | 265.5896 | 241.9686 | 10000000000 | 10000000000 | 40.0526 | 4.0668 | 40 | 10000000000 | 0 | 126.1328 | 39.9473 | 8.6495 | 40 | 90.2663 | 89.8217 | 55.3598 | 10000000000 | 90.0151 | 4.4809 | 90 | 95.4453 | 90.044 | 3.0739 | 90 | 95.9759 | 14.4608 | -18.9495 | 68.8542 | 73.26 | 0.84628
Log | 963 | 8.025 | 2014-08-27 21:26 | C13EOAT_test | 0.74851 | -0.37508 | 80.1509 | 283.5222 | 106.7591 | 1.5104 | -0.75999 | 4.0822 | 1.5 | 15.3759 | 25.1527 | 2.9743 | 0.69832 | 168.0712 | 99.41 | 3.5865 | 102.9965 | 6.2823 | 103 | 103.2169 | 103.9687 | 104 | 566.5827 | 20.2746 | 87.7036 | 80.3676 | 217.4 | 216.643 | 396.8304 | 84.0356 | 4.3999 | 84 | 1800.311 | 3.6611 | 1800 | 25.1315 | 1.9957 | 25 | 10000000000 | 35.7637 | 29.0106 | 180.0872 | 89.5497 | 90.0442 | 7.7001 | 90 | 65.7931 | 202.4204 | 206.0109 | 193.4269 | 263.5354 | 264.5375 | 241.9299 | 10000000000 | 10000000000 | 39.9834 | 4.0616 | 40 | 10000000000 | 0 | 126.0418 | 39.941 | 8.6517 | 40 | 90.2827 | 89.8045 | 55.3492 | 10000000000 | 90.0477 | 4.4597 | 90 | 95.4456 | 90.0436 | 3.0725 | 90 | 95.9424 | 14.459 | -19.0424 | 68.827 | 73.24 | 0.84628
Log | 964 | 8.0334 | 2014-08-27 21:27 | C13EOAT_test | 0.74865 | -0.37508 | 79.4335 | 283.1233 | 110.5102 | 1.5053 | -0.7601 | 4.0821 | 1.5 | 15.4254 | 24.6808 | 2.5298 | 0.69832 | 168.1042 | 99.41 | 3.5057 | 102.9157 | 6.2894 | 103 | 103.0524 | 103.9717 | 104 | 574.8153 | 19.7324 | 87.7065 | 80.3978 | 217.3964 | 216.643 | 396.8304 | 84.0521 | 4.3989 | 84 | 1799.124 | 3.663 | 1800 | 25.0895 | 1.9952 | 25 | 10000000000 | 35.7421 | 28.9628 | 180.1181 | 89.5544 | 90.0606 | 7.6935 | 90 | 65.3484 | 202.4704 | 206.3821 | 193.9043 | 263.6812 | 264.8468 | 242.43 | 10000000000 | 10000000000 | 39.9618 | 4.0684 | 40 | 10000000000 | 0 | 126.1915 | 39.9853 | 8.6508 | 40 | 90.2912 | 89.8269 | 55.3745 | 10000000000 | 90.0308 | 4.458 | 90 | 95.4629 | 90.059 | 3.0707 | 90 | 95.9807 | 14.4621 | -19.0122 | 68.9258 | 73.25 | 0.84628
Log | 965 | 8.0417 | 2014-08-27 21:27 | C13EOAT_test | 0.74834 | -0.37508 | 79.2894 | 282.8982 | 115.5625 | 1.5021 | -0.76006 | 4.0821 | 1.5 | 15.4248 | 24.6854 | 2.5812 | 0.69832 | 168.073 | 99.41 | 3.5459 | 102.9559 | 6.2903 | 103 | 102.8918 | 103.9472 | 104 | 569.9159 | 19.7345 | 87.6973 | 80.3758 | 217.3432 | 216.643 | 396.8304 | 84.0365 | 4.3982 | 84 | 1800.159 | 3.6614 | 1800 | 25.0448 | 1.9952 | 25 | 10000000000 | 35.7075 | 28.9457 | 180.0829 | 89.532 | 90.0502 | 7.6913 | 90 | 66.6974 | 202.3987 | 205.7948 | 194.3066 | 263.581 | 265.0458 | 242.6969 | 10000000000 | 10000000000 | 39.8974 | 4.0903 | 40 | 10000000000 | 0 | 126.3181 | 39.9845 | 8.6515 | 40 | 90.2795 | 89.8034 | 55.3193 | 10000000000 | 89.9967 | 4.4649 | 90 | 95.4256 | 90.0415 | 3.0699 | 90 | 95.979 | 14.4605 | -19.0342 | 68.9214 | 73.24 | 0.84628
Log | 966 | 8.05 | 2014-08-27 21:28 | C13EOAT_test | 0.74784 | -0.37508 | 81.3018 | 282.753 | 117.9638 | 1.5117 | -0.7601 | 4.0827 | 1.5 | 15.3822 | 24.7137 | 2.6574 | 0.69832 | 168.2644 | 99.41 | 3.661 | 103.071 | 6.2826 | 103 | 102.8837 | 103.9423 | 104 | 556.2744 | 19.7325 | 87.8011 | 80.4633 | 217.3778 | 216.643 | 396.8304 | 84.1322 | 4.3964 | 84 | 1800.235 | 3.6612 | 1800 | 24.9522 | 1.9966 | 25 | 10000000000 | 35.649 | 28.9317 | 180.0546 | 89.5257 | 90.0381 | 7.6894 | 90 | 66.0036 | 202.1895 | 205.6453 | 194.2928 | 264.027 | 265.0376 | 242.1744 | 10000000000 | 10000000000 | 39.8818 | 4.1159 | 40 | 10000000000 | 0 | 126.2976 | 39.9576 | 8.6542 | 40 | 90.2546 | 89.8 | 55.2961 | 10000000000 | 89.9883 | 4.4658 | 90 | 95.4582 | 90.0273 | 3.0693 | 90 | 95.991 | 14.4622 | -18.9467 | 68.8452 | 73.24 | 0.84628
Log | 967 | 8.0583 | 2014-08-27 21:28 | C13EOAT_test | 0.74862 | -0.37414 | 78.4726 | 282.8064 | 110.917 | 1.5099 | -0.76015 | 4.0827 | 1.5 | 15.3715 | 24.6629 | 2.5613 | 0.69832 | 168.1623 | 99.41 | 3.7416 | 103.1516 | 6.2727 | 103 | 102.8189 | 103.9515 | 104 | 576.3132 | 19.7577 | 87.7344 | 80.4279 | 217.3797 | 216.643 | 396.8304 | 84.0811 | 4.3955 | 84 | 1800.558 | 3.6607 | 1800 | 24.909 | 1.9981 | 25 | 10000000000 | 35.7311 | 28.9373 | 180.064 | 89.5048 | 90.028 | 7.688 | 90 | 64.8888 | 202.1384 | 204.9234 | 194.2504 | 264.086 | 264.8346 | 242.1987 | 10000000000 | 10000000000 | 39.8597 | 4.1456 | 40 | 10000000000 | 0 | 126.3005 | 39.9355 | 8.6572 | 40 | 90.2469 | 89.8171 | 55.2821 | 10000000000 | 89.9925 | 4.4652 | 90 | 95.4131 | 90.032 | 3.0684 | 90 | 95.986 | 14.4644 | -18.9821 | 68.8298 | 73.24 | 0.84628
Log | 968 | 8.0667 | 2014-08-27 21:29 | C13EOAT_test | 0.74808 | -0.37508 | 78.1346 | 282.7509 | 120.1898 | 1.5034 | -0.76008 | 4.0827 | 1.5 | 15.3755 | 24.7139 | 2.6472 | 0.69832 | 168.1044 | 99.41 | 3.5875 | 102.9975 | 6.2766 | 103 | 102.7373 | 103.9479 | 104 | 592.2779 | 19.7324 | 87.7117 | 80.3927 | 217.3771 | 216.643 | 396.8304 | 84.0522 | 4.3922 | 84 | 1800.039 | 3.6617 | 1800 | 24.9236 | 1.9989 | 25 | 10000000000 | 35.5949 | 28.9396 | 180.0475 | 89.5063 | 90.0311 | 7.6856 | 90 | 65.4951 | 202.618 | 205.3937 | 194.2611 | 263.7741 | 264.8364 | 242.217 | 10000000000 | 10000000000 | 39.8846 | 4.1734 | 40 | 10000000000 | 0 | 126.186 | 39.9378 | 8.6592 | 40 | 90.2276 | 89.8198 | 55.2548 | 10000000000 | 89.9718 | 4.4751 | 90 | 95.4244 | 90.0237 | 3.0681 | 90 | 95.9813 | 14.4638 | -19.0173 | 68.8359 | 73.24 | 0.84628
Log | 969 | 8.075 | 2014-08-27 21:29 | C13EOAT_test | 0.74625 | -0.37508 | 78.7514 | 283.1253 | 112.564 | 1.5057 | -0.75999 | 4.0832 | 1.5 | 15.3689 | 24.773 | 2.7009 | 0.69832 | 168.4879 | 99.41 | 3.5459 | 102.9559 | 6.2807 | 103 | 102.8977 | 103.9464 | 104 | 564.9693 | 19.7354 | 87.9115 | 80.5764 | 217.4095 | 216.643 | 396.8304 | 84.244 | 4.3887 | 84 | 1800.274 | 3.6613 | 1800 | 24.9841 | 1.998 | 25 | 10000000000 | 35.6397 | 29.0782 | 179.9988 | 89.4843 | 90.0085 | 7.6882 | 90 | 65.2564 | 202.7808 | 205.5483 | 194.128 | 263.1984 | 264.7441 | 241.9516 | 10000000000 | 10000000000 | 39.9073 | 4.1949 | 40 | 10000000000 | 0 | 126.1561 | 39.9284 | 8.6618 | 40 | 90.2429 | 89.7559 | 55.293 | 10000000000 | 89.978 | 4.4765 | 90 | 95.4286 | 89.9994 | 3.0684 | 90 | 95.9859 | 14.4659 | -18.8336 | 68.828 | 73.22 | 0.84632
Log | 970 | 8.0833 | 2014-08-27 21:30 | C13EOAT_test | 0.74861 | -0.37508 | 76.3431 | 283.1239 | 114.856 | 1.502 | -0.76008 | 4.0832 | 1.5 | 15.3728 | 24.8808 | 2.7009 | 0.69832 | 167.8463 | 99.41 | 3.512 | 102.922 | 6.2855 | 103 | 102.8964 | 103.9742 | 104 | 580.8386 | 19.9159 | 87.5934 | 80.2529 | 217.3623 | 216.643 | 396.8304 | 83.9231 | 4.389 | 84 | 1800.189 | 3.6612 | 1800 | 25.0396 | 1.9966 | 25 | 10000000000 | 35.6772 | 28.9697 | 179.9903 | 89.4911 | 89.9511 | 7.6972 | 90 | 65.0092 | 203.056 | 206.1355 | 193.848 | 263.7519 | 265.3809 | 242.1003 | 10000000000 | 10000000000 | 39.985 | 4.2101 | 40 | 10000000000 | 0 | 126.0622 | 39.9679 | 8.6617 | 40 | 90.2229 | 89.7674 | 55.2893 | 10000000000 | 89.999 | 4.474 | 90 | 95.4509 | 89.9951 | 3.0686 | 90 | 95.9698 | 14.4654 | -19.1571 | 68.8341 | 73.24 | 0.84628
Log | 971 | 8.0917 | 2014-08-27 21:30 | C13EOAT_test | 0.74852 | -0.37508 | 78.8265 | 282.946 | 111.4279 | 1.4952 | -0.76012 | 4.0832 | 1.5 | 15.3874 | 24.7349 | 2.603 | 0.69832 | 167.9977 | 99.41 | 3.5863 | 102.9963 | 6.2831 | 103 | 102.9808 | 103.9697 | 104 | 589.7887 | 19.81 | 87.664 | 80.3338 | 217.3852 | 216.643 | 396.8304 | 83.9989 | 4.3893 | 84 | 1799.95 | 3.6617 | 1800 | 25.027 | 1.9966 | 25 | 10000000000 | 35.6451 | 29.0331 | 179.9967 | 89.4562 | 89.9746 | 7.6939 | 90 | 65.6358 | 202.1769 | 205.1546 | 194.2606 | 264.1953 | 264.8466 | 241.493 | 10000000000 | 10000000000 | 40.0534 | 4.2043 | 40 | 10000000000 | 0 | 126.1947 | 39.9965 | 8.6614 | 40 | 90.2099 | 89.7868 | 55.2751 | 10000000000 | 89.983 | 4.4845 | 90 | 95.4484 | 89.9983 | 3.0684 | 90 | 95.9851 | 14.464 | -19.0762 | 68.8586 | 73.22 | 0.84628
Log | 972 | 8.1 | 2014-08-27 21:31 | C13EOAT_test | 0.74722 | -0.37508 | 77.1448 | 282.8447 | 117.413 | 1.4817 | -0.76023 | 4.084 | 1.5 | 15.3922 | 24.717 | 2.5782 | 0.69832 | 168.276 | 99.41 | 3.6543 | 103.0643 | 6.2749 | 103 | 102.773 | 103.9377 | 104 | 569.9932 | 19.7426 | 87.8025 | 80.4734 | 217.3697 | 216.643 | 396.8304 | 84.138 | 4.3859 | 84 | 1800.217 | 3.6612 | 1800 | 25.035 | 1.996 | 25 | 10000000000 | 35.6621 | 29.0103 | 180.0018 | 89.4467 | 89.9795 | 7.6943 | 90 | 66.19 | 200.9219 | 205.1105 | 194.1434 | 264.609 | 266.0507 | 242.3875 | 10000000000 | 10000000000 | 40.0785 | 4.1917 | 40 | 10000000000 | 0 | 126.2724 | 40.0098 | 8.6613 | 40 | 90.2309 | 89.7708 | 55.3023 | 10000000000 | 89.9865 | 4.4873 | 90 | 95.452 | 90.0009 | 3.0683 | 90 | 95.9885 | 14.4641 | -18.9366 | 68.8678 | 73.22 | 0.84628
Log | 973 | 8.1083 | 2014-08-27 21:31 | C13EOAT_test | 0.74803 | -0.37508 | 78.3145 | 283.1481 | 111.6509 | 1.5088 | -0.76009 | 4.0838 | 1.5 | 15.429 | 24.714 | 2.5619 | 0.69832 | 168.0826 | 99.41 | 3.5601 | 102.9701 | 6.2782 | 103 | 102.8781 | 103.9547 | 104 | 555.4885 | 19.7516 | 87.6997 | 80.3829 | 217.3436 | 216.643 | 396.8304 | 84.0413 | 4.385 | 84 | 1800.234 | 3.6612 | 1800 | 25.0616 | 1.9947 | 25 | 10000000000 | 35.6756 | 29.0204 | 180.0553 | 89.4474 | 89.979 | 7.6956 | 90 | 66.7111 | 202.2833 | 206.0627 | 194.263 | 263.4044 | 264.5856 | 241.3163 | 10000000000 | 10000000000 | 40.1228 | 4.1701 | 40 | 10000000000 | 0 | 126.3834 | 40.0186 | 8.6611 | 40 | 90.2471 | 89.8083 | 55.254 | 10000000000 | 89.9815 | 4.4938 | 90 | 95.4307 | 90.0277 | 3.0673 | 90 | 95.9829 | 14.4622 | -19.0271 | 68.9326 | 73.21 | 0.84628
Log | 974 | 8.1167 | 2014-08-27 21:32 | C13EOAT_test | 0.74802 | -0.37508 | 79.8258 | 282.5984 | 125.5534 | 1.4975 | -0.76018 | 4.0839 | 1.5 | 15.4313 | 24.7163 | 2.6717 | 0.69832 | 167.8592 | 99.41 | 3.5329 | 102.9429 | 6.2827 | 103 | 103.1646 | 103.9379 | 104 | 574.9109 | 19.8349 | 87.5976 | 80.2616 | 217.3279 | 216.643 | 396.8304 | 83.9296 | 4.386 | 84 | 1799.459 | 3.6625 | 1800 | 25.0896 | 1.9932 | 25 | 10000000000 | 35.7009 | 29.0235 | 180.0585 | 89.437 | 89.9776 | 7.6976 | 90 | 65.4727 | 201.5714 | 205.3315 | 194.584 | 263.962 | 265.4593 | 242.0162 | 10000000000 | 10000000000 | 40.1452 | 4.1372 | 40 | 10000000000 | 0 | 126.3012 | 40.0388 | 8.6592 | 40 | 90.2386 | 89.8199 | 55.2519 | 10000000000 | 89.9786 | 4.4988 | 90 | 95.4247 | 90.0293 | 3.0666 | 90 | 95.9843 | 14.4632 | -19.1483 | 68.939 | 73.2 | 0.84628
Log | 975 | 8.125 | 2014-08-27 21:32 | C13EOAT_test | 0.74763 | -0.37414 | 78.3918 | 283.1304 | 106.0568 | 1.502 | -0.76004 | 4.0845 | 1.5 | 15.4358 | 24.8371 | 2.6988 | 0.69832 | 167.9975 | 99.41 | 3.5459 | 102.9559 | 6.2845 | 103 | 103.0793 | 103.9425 | 104 | 579.4487 | 19.7992 | 87.658 | 80.3395 | 217.3951 | 216.643 | 396.8304 | 83.9988 | 4.3863 | 84 | 1800.5 | 3.6609 | 1800 | 25.1144 | 1.9912 | 25 | 10000000000 | 35.7019 | 28.9153 | 179.9937 | 89.4484 | 89.9536 | 7.7039 | 90 | 66.5676 | 203.093 | 206.2919 | 194.2387 | 263.9185 | 265.24 | 241.7656 | 10000000000 | 10000000000 | 40.1144 | 4.1085 | 40 | 10000000000 | 0 | 126.2439 | 40.0663 | 8.6559 | 40 | 90.2291 | 89.7647 | 55.2233 | 10000000000 | 90.0165 | 4.4871 | 90 | 95.4205 | 89.9968 | 3.0671 | 90 | 95.9744 | 14.4643 | -19.0705 | 68.9497 | 73.2 | 0.84628
Log | 976 | 8.1334 | 2014-08-27 21:33 | C13EOAT_test | 0.74819 | -0.37508 | 77.8735 | 282.7982 | 120.8423 | 1.4919 | -0.76007 | 4.0839 | 1.5 | 15.4245 | 24.7135 | 2.6411 | 0.69832 | 167.7719 | 99.41 | 3.5526 | 102.9626 | 6.2868 | 103 | 103.1118 | 103.9431 | 104 | 572.0149 | 19.7324 | 87.5556 | 80.2163 | 217.4076 | 216.643 | 396.8304 | 83.886 | 4.3878 | 84 | 1800.124 | 3.6614 | 1800 | 25.0862 | 1.9903 | 25 | 10000000000 | 35.7111 | 28.8793 | 179.9926 | 89.373 | 89.9119 | 7.7142 | 90 | 67.2511 | 201.8425 | 205.2537 | 194.3218 | 264.373 | 265.4005 | 241.3947 | 10000000000 | 10000000000 | 40.0901 | 4.0814 | 40 | 10000000000 | 0 | 126.1428 | 40.0499 | 8.6544 | 40 | 90.2149 | 89.7777 | 55.2275 | 10000000000 | 89.9737 | 4.5077 | 90 | 95.3873 | 89.9963 | 3.067 | 90 | 95.971 | 14.4623 | -19.1937 | 68.9246 | 73.19 | 0.84628
Log | 977 | 8.1417 | 2014-08-27 21:33 | C13EOAT_test | 0.74834 | -0.37414 | 81.9097 | 282.7355 | 111.5771 | 1.5078 | -0.76027 | 4.0834 | 1.5 | 15.433 | 24.6919 | 2.5309 | 0.69832 | 168.0999 | 99.41 | 3.6817 | 103.0917 | 6.2755 | 103 | 103.1359 | 103.9503 | 104 | 590.8932 | 19.7325 | 87.7276 | 80.3723 | 217.4236 | 216.643 | 397.174 | 84.0499 | 4.3866 | 84 | 1799.947 | 3.6618 | 1800 | 25.072 | 1.9893 | 25 | 10000000000 | 35.6715 | 28.9156 | 179.9848 | 89.3711 | 89.8954 | 7.7217 | 90 | 66.6134 | 203.1066 | 205.5131 | 194.3358 | 263.7009 | 264.6026 | 241.2517 | 10000000000 | 10000000000 | 40.0097 | 4.0693 | 40 | 10000000000 | 0 | 126.1236 | 40.0506 | 8.6528 | 40 | 90.2229 | 89.7619 | 55.2421 | 10000000000 | 89.9602 | 4.5189 | 90 | 95.4105 | 89.9924 | 3.0672 | 90 | 95.9701 | 14.4588 | -19.0377 | 68.9333 | 73.18 | 0.84628
Log | 978 | 8.15 | 2014-08-27 21:34 | C13EOAT_test | 0.74775 | -0.37508 | 82.1939 | 282.5205 | 120.7351 | 1.4728 | -0.76022 | 4.0839 | 1.5 | 15.4358 | 24.8743 | 2.7004 | 0.69832 | 168.4284 | 99.41 | 3.7628 | 103.1728 | 6.2642 | 103 | 102.7791 | 103.9758 | 104 | 573.9149 | 19.8495 | 87.8762 | 80.5523 | 217.3958 | 216.643 | 396.8304 | 84.2142 | 4.383 | 84 | 1800.539 | 3.6608 | 1800 | 24.9727 | 1.9908 | 25 | 10000000000 | 35.6171 | 29.0065 | 179.931 | 89.3737 | 89.9116 | 7.7241 | 90 | 66.1847 | 202.5394 | 205.4593 | 194.1273 | 263.7062 | 264.7718 | 241.4884 | 10000000000 | 10000000000 | 39.968 | 4.0698 | 40 | 10000000000 | 0 | 126.2391 | 39.9892 | 8.6548 | 40 | 90.1978 | 89.7333 | 55.2695 | 10000000000 | 89.9636 | 4.5236 | 90 | 95.4253 | 89.9655 | 3.0683 | 90 | 95.9658 | 14.4621 | -18.8577 | 68.9453 | 73.19 | 0.84628
Log | 979 | 8.1583 | 2014-08-27 21:34 | C13EOAT_test | 0.74834 | -0.37508 | 81.7092 | 283.1327 | 116.8625 | 1.5017 | -0.76017 | 4.0834 | 1.5 | 15.4411 | 25.3819 | 3.1629 | 0.69832 | 168.0166 | 99.41 | 3.6607 | 103.0707 | 6.269 | 103 | 103.0578 | 103.9803 | 104 | 562.9828 | 20.4251 | 87.6724 | 80.3442 | 217.3304 | 216.643 | 396.8304 | 84.0083 | 4.3839 | 84 | 1800.045 | 3.6615 | 1800 | 24.949 | 1.9922 | 25 | 10000000000 | 35.8649 | 28.8697 | 179.9965 | 89.3851 | 89.9461 | 7.7232 | 90 | 66.4315 | 202.1685 | 204.6405 | 193.8923 | 263.1296 | 263.8133 | 240.9308 | 10000000000 | 10000000000 | 39.9697 | 4.0796 | 40 | 10000000000 | 0 | 126.4164 | 40.0621 | 8.6508 | 40 | 90.2222 | 89.7743 | 55.3124 | 10000000000 | 89.9908 | 4.5187 | 90 | 95.4288 | 89.9983 | 3.068 | 90 | 95.941 | 14.4634 | -19.0658 | 68.9579 | 73.19 | 0.84628
Log | 980 | 8.1667 | 2014-08-27 21:35 | C13EOAT_test | 0.74803 | -0.37508 | 81.4345 | 282.8727 | 115.442 | 1.5022 | -0.76026 | 4.0832 | 1.5 | 15.4295 | 25.3979 | 3.2212 | 0.69832 | 167.8967 | 99.41 | 3.5731 | 102.9831 | 6.2742 | 103 | 102.7743 | 103.9758 | 104 | 553.2956 | 20.4251 | 87.6033 | 80.2934 | 217.3657 | 216.643 | 396.8304 | 83.9483 | 4.3851 | 84 | 1800.122 | 3.6614 | 1800 | 24.8973 | 1.9946 | 25 | 10000000000 | 35.9485 | 28.9326 | 179.9919 | 89.4017 | 89.9421 | 7.728 | 90 | 65.7731 | 202.3659 | 205.4049 | 193.433 | 262.7881 | 263.1222 | 240.7635 | 10000000000 | 10000000000 | 39.9183 | 4.0951 | 40 | 10000000000 | 0 | 126.3722 | 40.0822 | 8.6484 | 40 | 90.2031 | 89.7888 | 55.3491 | 10000000000 | 89.987 | 4.5225 | 90 | 95.3939 | 89.996 | 3.0681 | 90 | 95.9379 | 14.4645 | -19.1166 | 68.9385 | 73.17 | 0.84628
Log | 981 | 8.175 | 2014-08-27 21:35 | C13EOAT_test | 0.74755 | -0.37508 | 83.2788 | 283.0779 | 112.0716 | 1.4987 | -0.76015 | 4.0837 | 1.5 | 15.3829 | 24.8622 | 2.827 | 0.69832 | 168.2188 | 99.41 | 3.573 | 102.983 | 6.2756 | 103 | 102.8224 | 103.942 | 104 | 573.2719 | 20.1893 | 87.7578 | 80.461 | 217.3988 | 216.643 | 396.8304 | 84.1094 | 4.3822 | 84 | 1800.246 | 3.6612 | 1800 | 24.9392 | 1.9952 | 25 | 10000000000 | 35.6511 | 29.0053 | 180.0278 | 89.4339 | 89.9562 | 7.7295 | 90 | 64.1899 | 202.1312 | 205.632 | 194.3214 | 263.6923 | 264.4951 | 242.1248 | 10000000000 | 10000000000 | 39.9107 | 4.1125 | 40 | 10000000000 | 0 | 126.3058 | 40.0511 | 8.6473 | 40 | 90.2276 | 89.8001 | 55.3383 | 10000000000 | 89.9585 | 4.5349 | 90 | 95.3988 | 90.0139 | 3.0674 | 90 | 95.9794 | 14.4634 | -18.949 | 68.849 | 73.17 | 0.84628
Log | 982 | 8.1834 | 2014-08-27 21:36 | C13EOAT_test | 0.74834 | -0.37508 | 81.2686 | 283.2068 | 118.6518 | 1.494 | -0.76015 | 4.0835 | 1.5 | 15.4344 | 24.7676 | 2.6439 | 0.69832 | 168.0894 | 99.41 | 3.6852 | 103.0952 | 6.2665 | 103 | 103.0378 | 103.9389 | 104 | 593.9015 | 19.7804 | 87.7086 | 80.3808 | 217.37 | 216.643 | 396.8304 | 84.0447 | 4.3826 | 84 | 1800.033 | 3.6615 | 1800 | 24.9522 | 1.996 | 25 | 10000000000 | 35.5969 | 28.9799 | 180.0396 | 89.4357 | 89.9644 | 7.7312 | 90 | 64.4193 | 202.6397 | 206.118 | 194.1106 | 263.7606 | 264.9997 | 241.5419 | 10000000000 | 10000000000 | 39.9031 | 4.1314 | 40 | 10000000000 | 0 | 126.2487 | 40.0695 | 8.644 | 40 | 90.2462 | 89.7934 | 55.3239 | 10000000000 | 89.9777 | 4.5293 | 90 | 95.4202 | 90.0198 | 3.067 | 90 | 95.9923 | 14.464 | -19.0292 | 68.9466 | 73.15 | 0.84628
Log | 983 | 8.1917 | 2014-08-27 21:36 | C13EOAT_test | 0.74865 | -0.37508 | 83.7912 | 283.1158 | 115.4636 | 1.4996 | -0.76011 | 4.0834 | 1.5 | 15.4136 | 24.705 | 2.5323 | 0.69832 | 168.0562 | 99.41 | 3.7289 | 103.1389 | 6.2595 | 103 | 103.0289 | 103.9419 | 104 | 576.0403 | 19.7324 | 87.6983 | 80.3578 | 217.3452 | 216.643 | 397.174 | 84.0281 | 4.3815 | 84 | 1800.352 | 3.6609 | 1800 | 24.9582 | 1.9965 | 25 | 10000000000 | 35.5838 | 28.9954 | 180.0433 | 89.4296 | 89.9714 | 7.7332 | 90 | 66.4559 | 202.9156 | 206.3153 | 194.576 | 263.4287 | 264.4644 | 241.8271 | 10000000000 | 10000000000 | 39.9088 | 4.1522 | 40 | 10000000000 | 0 | 126.2313 | 40.0868 | 8.641 | 40 | 90.2305 | 89.8128 | 55.294 | 10000000000 | 90.0042 | 4.5189 | 90 | 95.4488 | 90.0216 | 3.0665 | 90 | 95.9948 | 14.4651 | -19.0522 | 68.9099 | 73.15 | 0.84628
Log | 984 | 8.2 | 2014-08-27 21:37 | C13EOAT_test | 0.74792 | -0.37508 | 79.8084 | 282.7502 | 117.5526 | 1.5052 | -0.76037 | 4.0839 | 1.5 | 15.4284 | 24.8342 | 2.7005 | 0.69832 | 168.1352 | 99.41 | 3.5656 | 102.9756 | 6.2698 | 103 | 103.0059 | 103.968 | 104 | 585.3997 | 19.7466 | 87.7332 | 80.4019 | 217.3343 | 216.643 | 396.8304 | 84.0676 | 4.3802 | 84 | 1799.659 | 3.662 | 1800 | 25.0247 | 1.9952 | 25 | 10000000000 | 35.6154 | 28.8909 | 180.0465 | 89.4546 | 89.9481 | 7.7395 | 90 | 66.1232 | 202.6826 | 206.4221 | 194.1422 | 263.9178 | 264.9513 | 242.9064 | 10000000000 | 10000000000 | 39.9227 | 4.1676 | 40 | 10000000000 | 0 | 126.1995 | 40.0459 | 8.6412 | 40 | 90.2479 | 89.7986 | 55.3191 | 10000000000 | 90.0114 | 4.512 | 90 | 95.4523 | 90.0233 | 3.0659 | 90 | 95.9815 | 14.4651 | -19.008 | 68.9374 | 73.16 | 0.84628
Log | 985 | 8.2083 | 2014-08-27 21:37 | C13EOAT_test | 0.74816 | -0.37508 | 82.5835 | 282.867 | 121.5631 | 1.5045 | -0.7602 | 4.0838 | 1.5 | 15.4419 | 24.7665 | 2.7009 | 0.69832 | 167.9409 | 99.41 | 3.5391 | 102.9491 | 6.2734 | 103 | 103.1096 | 103.979 | 104 | 586.6477 | 20.0276 | 87.6333 | 80.3076 | 217.3913 | 216.643 | 396.8304 | 83.9705 | 4.3807 | 84 | 1800.279 | 3.661 | 1800 | 25.0667 | 1.9939 | 25 | 10000000000 | 35.6285 | 28.8914 | 180.0496 | 89.4474 | 90.0079 | 7.7319 | 90 | 66.9813 | 202.8967 | 206.6361 | 194.049 | 263.8939 | 264.9236 | 242.6425 | 10000000000 | 10000000000 | 39.9743 | 4.1824 | 40 | 10000000000 | 0 | 126.298 | 40.0521 | 8.6391 | 40 | 90.2438 | 89.8057 | 55.3237 | 10000000000 | 89.9847 | 4.5174 | 90 | 95.4576 | 90.0248 | 3.0653 | 90 | 95.9784 | 14.4659 | -19.1024 | 68.9644 | 73.15 | 0.84628
Log | 986 | 8.2167 | 2014-08-27 21:38 | C13EOAT_test | 0.7482 | -0.37414 | 79.5217 | 282.9484 | 110.129 | 1.5034 | -0.76015 | 4.0838 | 1.5 | 15.4825 | 24.7614 | 2.6812 | 0.69832 | 167.8492 | 99.41 | 3.5323 | 102.9423 | 6.2766 | 103 | 103.0561 | 103.9669 | 104 | 552.8169 | 19.8228 | 87.5938 | 80.2553 | 217.3605 | 216.643 | 396.8304 | 83.9246 | 4.3822 | 84 | 1800.107 | 3.6614 | 1800 | 25.0503 | 1.9933 | 25 | 10000000000 | 35.6596 | 28.9596 | 180.0594 | 89.445 | 89.9856 | 7.7368 | 90 | 66.969 | 200.9323 | 205.383 | 193.9555 | 264.5681 | 265.7083 | 242.6277 | 10000000000 | 10000000000 | 39.995 | 4.1877 | 40 | 10000000000 | 0 | 126.3317 | 40.0462 | 8.6374 | 40 | 90.2577 | 89.8016 | 55.3168 | 10000000000 | 90.0079 | 4.5044 | 90 | 95.4197 | 90.0297 | 3.0644 | 90 | 95.9734 | 14.4652 | -19.1547 | 69.0379 | 73.14 | 0.84628
Log | 987 | 8.225 | 2014-08-27 21:38 | C13EOAT_test | 0.74718 | -0.37414 | 83.2561 | 283.1414 | 120.6712 | 1.5074 | -0.7601 | 4.0842 | 1.5 | 15.4855 | 24.7555 | 2.7009 | 0.69832 | 168.1014 | 99.41 | 3.6405 | 103.0505 | 6.2698 | 103 | 102.98 | 103.9624 | 104 | 561.5867 | 20.0354 | 87.6995 | 80.4019 | 217.3867 | 216.643 | 396.8304 | 84.0507 | 4.3816 | 84 | 1800 | 3.6613 | 1800 | 25.0809 | 1.9918 | 25 | 10000000000 | 35.6628 | 29.0044 | 180.0639 | 89.4654 | 90.0152 | 7.732 | 90 | 67.4595 | 200.7239 | 204.9826 | 194.2753 | 264.5395 | 265.879 | 242.6417 | 10000000000 | 10000000000 | 40.0482 | 4.1758 | 40 | 10000000000 | 0 | 126.3538 | 40.0566 | 8.635 | 40 | 90.2427 | 89.8212 | 55.3338 | 10000000000 | 90.0253 | 4.4945 | 90 | 95.4197 | 90.032 | 3.0635 | 90 | 95.98 | 14.4624 | -19.008 | 69.0376 | 73.15 | 0.84628
Log | 988 | 8.2333 | 2014-08-27 21:39 | C13EOAT_test | 0.74808 | -0.37414 | 83.0996 | 282.9512 | 106.2441 | 1.5044 | -0.76007 | 4.0842 | 1.5 | 15.4821 | 24.7766 | 2.7009 | 0.69832 | 168.0561 | 99.41 | 3.7104 | 103.1204 | 6.2615 | 103 | 102.9891 | 103.9458 | 104 | 576.5389 | 19.8528 | 87.6937 | 80.3623 | 217.3389 | 216.643 | 397.174 | 84.028 | 4.3811 | 84 | 1801.703 | 3.6588 | 1800 | 25.0298 | 1.9921 | 25 | 10000000000 | 35.662 | 28.9912 | 180.0718 | 89.4931 | 90.0293 | 7.7289 | 90 | 68.5121 | 202.1052 | 206.4119 | 194.7489 | 263.6048 | 264.7652 | 241.2471 | 10000000000 | 10000000000 | 40.099 | 4.1573 | 40 | 10000000000 | 0 | 126.3329 | 40.0251 | 8.6348 | 40 | 90.2629 | 89.8089 | 55.366 | 10000000000 | 90.0238 | 4.4885 | 90 | 95.4634 | 90.0359 | 3.0626 | 90 | 95.9789 | 14.4645 | -19.0477 | 69.0357 | 73.15 | 0.84628
Log | 989 | 8.2417 | 2014-08-27 21:39 | C13EOAT_test | 0.74821 | -0.37508 | 78.1979 | 283.0818 | 108.6111 | 1.4937 | -0.75998 | 4.0841 | 1.5 | 15.4767 | 24.8757 | 2.69 | 0.69832 | 168.2263 | 99.41 | 3.5979 | 103.0079 | 6.263 | 103 | 103.0515 | 103.951 | 104 | 569.7888 | 19.7829 | 87.7785 | 80.4478 | 217.4345 | 216.643 | 396.8304 | 84.1132 | 4.38 | 84 | 1800.289 | 3.661 | 1800 | 25.0405 | 1.9914 | 25 | 10000000000 | 35.6116 | 28.9602 | 180.0717 | 89.49 | 90.0214 | 7.729 | 90 | 68.4219 | 200.8244 | 204.9279 | 194.2579 | 264.2686 | 265.1997 | 242.0042 | 10000000000 | 10000000000 | 40.1381 | 4.1321 | 40 | 10000000000 | 0 | 126.3325 | 40.0049 | 8.6347 | 40 | 90.2638 | 89.808 | 55.3674 | 10000000000 | 90.0204 | 4.484 | 90 | 95.4448 | 90.0359 | 3.0615 | 90 | 95.9777 | 14.4645 | -18.9622 | 69.0259 | 73.14 | 0.84628
Log | 990 | 8.25 | 2014-08-27 21:40 | C13EOAT_test | 0.74573 | -0.37508 | 78.8164 | 282.7516 | 118.268 | 1.4348 | -0.76013 | 4.0848 | 1.5 | 15.4654 | 24.8817 | 2.7004 | 0.69832 | 168.1476 | 99.41 | 3.5479 | 102.9579 | 6.2665 | 103 | 102.8219 | 103.9641 | 104 | 569.2462 | 19.7325 | 87.7321 | 80.4155 | 217.4051 | 216.643 | 396.8304 | 84.0738 | 4.3778 | 84 | 1800.11 | 3.6612 | 1800 | 24.9679 | 1.993 | 25 | 10000000000 | 35.5716 | 28.956 | 180.0417 | 89.5063 | 90.0414 | 7.7244 | 90 | 68.2672 | 200.273 | 204.7456 | 194.4361 | 264.1227 | 265.3848 | 241.102 | 10000000000 | 10000000000 | 40.14 | 4.1064 | 40 | 10000000000 | 0 | 126.286 | 40.0508 | 8.6312 | 40 | 90.2473 | 89.7944 | 55.3608 | 10000000000 | 90.0293 | 4.4765 | 90 | 95.4606 | 90.0209 | 3.0609 | 90 | 95.9688 | 14.4619 | -18.9945 | 69.0002 | 73.12 | 0.84628
Log | 991 | 8.2583 | 2014-08-27 21:40 | C13EOAT_test | 0.74803 | -0.37508 | 78.5529 | 282.7818 | 111.9616 | 1.4975 | -0.76005 | 4.0845 | 1.5 | 15.4335 | 24.7825 | 2.6389 | 0.69832 | 167.8469 | 99.41 | 3.5486 | 102.9586 | 6.2683 | 103 | 102.7679 | 103.9695 | 104 | 606.2104 | 19.8522 | 87.5933 | 80.2536 | 217.4061 | 216.643 | 396.8304 | 83.9234 | 4.3787 | 84 | 1800.078 | 3.6613 | 1800 | 24.957 | 1.9941 | 25 | 10000000000 | 35.5574 | 28.9115 | 180.0501 | 89.5114 | 90.04 | 7.723 | 90 | 67.6564 | 202.1817 | 205.8898 | 194.2365 | 263.4067 | 264.9658 | 241.5687 | 10000000000 | 10000000000 | 40.0982 | 4.0827 | 40 | 10000000000 | 0 | 126.2124 | 40.0369 | 8.6306 | 40 | 90.2515 | 89.7986 | 55.3686 | 10000000000 | 90.0121 | 4.4779 | 90 | 95.427 | 90.025 | 3.0602 | 90 | 95.9669 | 14.458 | -19.1564 | 68.9324 | 73.12 | 0.84628
Log | 992 | 8.2667 | 2014-08-27 21:41 | C13EOAT_test | 0.74803 | -0.37508 | 80.7708 | 283.1508 | 127.0742 | 1.4967 | -0.76006 | 4.0844 | 1.5 | 15.4302 | 24.8779 | 2.6773 | 0.69832 | 167.8703 | 99.41 | 3.5924 | 103.0024 | 6.2665 | 103 | 102.9839 | 103.9802 | 104 | 581.9006 | 19.9302 | 87.6042 | 80.2661 | 217.3457 | 216.643 | 396.8304 | 83.9351 | 4.3797 | 84 | 1800.618 | 3.6604 | 1800 | 24.9046 | 1.9965 | 25 | 10000000000 | 35.568 | 28.8202 | 180.007 | 89.4891 | 90.0153 | 7.7258 | 90 | 69.0289 | 202.0812 | 205.4895 | 194.0827 | 263.7221 | 264.8685 | 241.2709 | 10000000000 | 10000000000 | 40.0519 | 4.0683 | 40 | 10000000000 | 0 | 126.1832 | 40.0046 | 8.6314 | 40 | 90.2257 | 89.7813 | 55.3635 | 10000000000 | 89.9902 | 4.4839 | 90 | 95.4078 | 90.0035 | 3.0603 | 90 | 95.9596 | 14.462 | -19.1439 | 68.9346 | 73.11 | 0.84628
Log | 993 | 8.275 | 2014-08-27 21:41 | C13EOAT_test | 0.74461 | -0.37508 | 79.5991 | 282.7502 | 116.8415 | 1.4951 | -0.76013 | 4.0848 | 1.5 | 15.436 | 24.7845 | 2.6868 | 0.69832 | 168.1863 | 99.41 | 3.6274 | 103.0374 | 6.2613 | 103 | 102.9208 | 103.9823 | 104 | 548.4971 | 20.0898 | 87.7444 | 80.4419 | 217.4191 | 216.643 | 396.8304 | 84.0931 | 4.3788 | 84 | 1799.575 | 3.662 | 1800 | 24.9319 | 1.9971 | 25 | 10000000000 | 35.5662 | 28.8617 | 180.0312 | 89.5112 | 90.0317 | 7.7215 | 90 | 67.6895 | 202.9986 | 206.3736 | 193.8966 | 264.0591 | 265.45 | 241.9751 | 10000000000 | 10000000000 | 39.9726 | 4.0672 | 40 | 10000000000 | 0 | 126.2935 | 40.0003 | 8.6313 | 40 | 90.2471 | 89.7841 | 55.4003 | 10000000000 | 90.0131 | 4.4744 | 90 | 95.4468 | 90.0156 | 3.0594 | 90 | 95.9684 | 14.4645 | -18.9681 | 68.9505 | 73.09 | 0.84628
Log | 994 | 8.2833 | 2014-08-27 21:42 | C13EOAT_test | 0.74833 | -0.37508 | 78.841 | 282.6584 | 122.543 | 1.5018 | -0.76006 | 4.0849 | 1.5 | 15.4303 | 24.8513 | 2.6995 | 0.69832 | 168.2161 | 99.41 | 3.7172 | 103.1272 | 6.2482 | 103 | 103.0215 | 103.9834 | 104 | 556.0539 | 20.1647 | 87.7672 | 80.4489 | 217.4088 | 216.643 | 397.174 | 84.108 | 4.376 | 84 | 1799.493 | 3.6623 | 1800 | 24.9357 | 1.9979 | 25 | 10000000000 | 35.5574 | 28.9317 | 180.0119 | 89.5076 | 90.0505 | 7.7165 | 90 | 70.065 | 202.9384 | 206.2011 | 194.3798 | 264.0154 | 264.8557 | 241.5017 | 10000000000 | 10000000000 | 39.9727 | 4.0732 | 40 | 10000000000 | 0 | 126.2644 | 40.0003 | 8.6312 | 40 | 90.2457 | 89.7662 | 55.39 | 10000000000 | 90.0086 | 4.4749 | 90 | 95.448 | 90.006 | 3.0594 | 90 | 95.9776 | 14.4657 | -18.9611 | 68.9423 | 73.1 | 0.84628
Log | 995 | 8.2917 | 2014-08-27 21:42 | C13EOAT_test | 0.74808 | -0.37508 | 75.413 | 283.0991 | 112.003 | 1.4827 | -0.76009 | 4.0848 | 1.5 | 15.4274 | 24.7313 | 2.6481 | 0.69832 | 167.902 | 99.41 | 3.5595 | 102.9694 | 6.2588 | 103 | 102.8442 | 103.9903 | 104 | 578.0635 | 20.0672 | 87.607 | 80.295 | 217.3576 | 216.643 | 396.8304 | 83.951 | 4.3761 | 84 | 1800.546 | 3.6606 | 1800 | 24.9081 | 1.9995 | 25 | 10000000000 | 35.5095 | 28.9174 | 180.0588 | 89.5302 | 90.0391 | 7.7162 | 90 | 67.6529 | 203.1729 | 205.6726 | 193.9384 | 263.4203 | 264.5876 | 241.042 | 10000000000 | 10000000000 | 39.9229 | 4.0863 | 40 | 10000000000 | 0 | 126.1787 | 39.9994 | 8.6314 | 40 | 90.2529 | 89.8059 | 55.3539 | 10000000000 | 90.0049 | 4.4748 | 90 | 95.4199 | 90.0294 | 3.0579 | 90 | 95.9774 | 14.4643 | -19.1149 | 68.9341 | 73.09 | 0.84632
Log | 996 | 8.3 | 2014-08-27 21:43 | C13EOAT_test | 0.74783 | -0.37508 | 81.4885 | 283.5001 | 118.531 | 1.4802 | -0.76006 | 4.0847 | 1.5 | 15.4354 | 24.8639 | 2.7009 | 0.69832 | 168.1517 | 99.41 | 3.5547 | 102.9647 | 6.2606 | 103 | 102.6796 | 103.9811 | 104 | 575.9719 | 19.7877 | 87.686 | 80.4657 | 217.4062 | 216.643 | 396.4867 | 84.0759 | 4.3757 | 84 | 1800.062 | 3.6614 | 1800 | 24.9741 | 1.999 | 25 | 10000000000 | 35.5783 | 29.0185 | 180.0308 | 89.5 | 90.0219 | 7.7172 | 90 | 68.0287 | 203.0215 | 205.9812 | 194.0998 | 263.6462 | 264.8007 | 241.8611 | 10000000000 | 10000000000 | 39.8924 | 4.1026 | 40 | 10000000000 | 0 | 126.002 | 39.9987 | 8.6321 | 40 | 90.2255 | 89.8054 | 55.3492 | 10000000000 | 89.9894 | 4.4802 | 90 | 95.4293 | 90.0154 | 3.0577 | 90 | 95.9801 | 14.4655 | -18.9443 | 68.9514 | 73.09 | 0.84628
Log | 997 | 8.3084 | 2014-08-27 21:43 | C13EOAT_test | 0.74812 | -0.37508 | 82.862 | 283.1241 | 113.2982 | 1.5024 | -0.76001 | 4.0853 | 1.5 | 15.4287 | 24.7368 | 2.5773 | 0.69832 | 167.6458 | 99.41 | 3.5256 | 102.9356 | 6.2654 | 103 | 102.8508 | 104.0135 | 104 | 578.809 | 19.7367 | 87.4925 | 80.1534 | 217.4342 | 216.643 | 396.8304 | 83.8229 | 4.3769 | 84 | 1799.95 | 3.6615 | 1800 | 25.0095 | 1.9982 | 25 | 10000000000 | 35.6349 | 29.0039 | 179.971 | 89.5069 | 90.0297 | 7.7144 | 90 | 65.8539 | 200.9461 | 205.0795 | 194.1251 | 263.9195 | 264.4975 | 241.4938 | 10000000000 | 10000000000 | 39.8906 | 4.1274 | 40 | 10000000000 | 0 | 125.8444 | 39.9702 | 8.634 | 40 | 90.2121 | 89.7589 | 55.3265 | 10000000000 | 89.9943 | 4.4769 | 90 | 95.426 | 89.9855 | 3.0587 | 90 | 95.9886 | 14.4656 | -19.2566 | 68.939 | 73.09 | 0.84628
Log | 998 | 8.3167 | 2014-08-27 21:44 | C13EOAT_test | 0.74819 | -0.37508 | 79.8589 | 282.7507 | 119.6429 | 1.5046 | -0.76005 | 4.085 | 1.5 | 15.4844 | 24.7868 | 2.7035 | 0.69832 | 168.1359 | 99.41 | 3.6747 | 103.0847 | 6.2532 | 103 | 102.9516 | 104.0288 | 104 | 597.4611 | 19.7568 | 87.7448 | 80.3911 | 217.3973 | 216.643 | 396.8304 | 84.0679 | 4.3772 | 84 | 1800.947 | 3.6601 | 1800 | 25.0457 | 1.9968 | 25 | 10000000000 | 35.6334 | 29.0686 | 180.0102 | 89.4871 | 90.0197 | 7.7146 | 90 | 67.3201 | 202.5731 | 205.9189 | 193.6946 | 263.9189 | 264.7059 | 242.4042 | 10000000000 | 10000000000 | 39.905 | 4.1483 | 40 | 10000000000 | 0 | 125.7762 | 39.9839 | 8.634 | 40 | 90.2263 | 89.784 | 55.339 | 10000000000 | 90.0045 | 4.472 | 90 | 95.4344 | 90.0051 | 3.0581 | 90 | 95.9775 | 14.4656 | -19.0189 | 69.0421 | 73.08 | 0.84628
Log | 999 | 8.325 | 2014-08-27 21:44 | C13EOAT_test | 0.74812 | -0.37508 | 80.4829 | 282.8852 | 113.79 | 1.5029 | -0.76006 | 4.0849 | 1.5 | 15.4856 | 24.7661 | 2.6746 | 0.69832 | 168.0786 | 99.41 | 3.6967 | 103.1067 | 6.2461 | 103 | 102.91 | 104.036 | 104 | 576.6303 | 19.879 | 87.7047 | 80.3739 | 217.3998 | 216.643 | 397.174 | 84.0393 | 4.3764 | 84 | 1800.027 | 3.6614 | 1800 | 25.0483 | 1.9959 | 25 | 10000000000 | 35.6007 | 29.0278 | 179.9781 | 89.4939 | 90.0212 | 7.7134 | 90 | 67.8451 | 201.9288 | 205.1773 | 193.9181 | 263.8318 | 265.043 | 242.2634 | 10000000000 | 10000000000 | 39.9084 | 4.1717 | 40 | 10000000000 | 0 | 125.6624 | 39.9641 | 8.6359 | 40 | 90.2232 | 89.755 | 55.3499 | 10000000000 | 90.011 | 4.4696 | 90 | 95.4201 | 89.9891 | 3.0586 | 90 | 95.9897 | 14.4685 | -19.0361 | 69.0501 | 73.06 | 0.84628
Log | 1000 | 8.3333 | 2014-08-27 21:45 | C13EOAT_test | 0.74802 | -0.37414 | 80.4577 | 283.1238 | 116.0686 | 1.5059 | -0.7601 | 4.0855 | 1.5 | 15.4734 | 24.7384 | 2.7 | 0.69832 | 167.9277 | 99.41 | 3.6001 | 103.0101 | 6.2526 | 103 | 102.9822 | 104.0461 | 104 | 553.9902 | 19.9726 | 87.6303 | 80.2974 | 217.4317 | 216.643 | 396.8304 | 83.9638 | 4.375 | 84 | 1799.931 | 3.6617 | 1800 | 25.0599 | 1.995 | 25 | 10000000000 | 35.5911 | 29.0407 | 179.9695 | 89.4782 | 90.0268 | 7.7109 | 90 | 66.8716 | 201.8626 | 205.3377 | 193.9937 | 263.8284 | 265.1588 | 243.0672 | 10000000000 | 10000000000 | 39.9731 | 4.1837 | 40 | 10000000000 | 0 | 125.6054 | 39.9628 | 8.6371 | 40 | 90.2197 | 89.7498 | 55.3185 | 10000000000 | 90.0077 | 4.4694 | 90 | 95.4198 | 89.9848 | 3.059 | 90 | 95.984 | 14.4671 | -19.1126 | 69.025 | 73.07 | 0.84628
Log | 1001 | 8.3417 | 2014-08-27 21:45 | C13EOAT_test | 0.74754 | -0.37508 | 79.23 | 283.8666 | 115.3348 | 1.504 | -0.76012 | 4.0854 | 1.5 | 15.4769 | 24.7139 | 2.5681 | 0.69832 | 167.8482 | 99.41 | 3.5527 | 102.9627 | 6.257 | 103 | 102.9379 | 104.0451 | 104 | 558.7099 | 19.8825 | 87.5944 | 80.2538 | 217.3388 | 216.643 | 396.8304 | 83.9241 | 4.3746 | 84 | 1800.382 | 3.6609 | 1800 | 24.9826 | 1.9961 | 25 | 10000000000 | 35.5928 | 29.0395 | 179.9673 | 89.4822 | 89.9906 | 7.7151 | 90 | 66.903 | 202.6612 | 204.897 | 194.2938 | 263.9858 | 265.3121 | 242.416 | 10000000000 | 10000000000 | 40.0527 | 4.1795 | 40 | 10000000000 | 0 | 125.5792 | 39.9573 | 8.6385 | 40 | 90.2226 | 89.7447 | 55.2919 | 10000000000 | 90.0149 | 4.467 | 90 | 95.3855 | 89.9837 | 3.0593 | 90 | 95.9872 | 14.466 | -19.1562 | 69.0292 | 73.06 | 0.84628
Log | 1002 | 8.35 | 2014-08-27 21:46 | C13EOAT_test | 0.74801 | -0.37508 | 80.5806 | 282.7515 | 117.1948 | 1.5223 | -0.76006 | 4.0852 | 1.5 | 15.4458 | 24.7158 | 2.5958 | 0.69832 | 168.0281 | 99.41 | 3.4908 | 102.9008 | 6.2654 | 103 | 102.8445 | 104.0344 | 104 | 580.1912 | 19.7652 | 87.6742 | 80.3538 | 217.4167 | 216.643 | 396.8304 | 84.014 | 4.3752 | 84 | 1800.052 | 3.6615 | 1800 | 24.9026 | 1.9987 | 25 | 10000000000 | 35.5156 | 28.9582 | 179.9603 | 89.4921 | 89.9929 | 7.714 | 90 | 67.0966 | 200.8184 | 204.1231 | 193.9056 | 264.411 | 265.1042 | 242.4539 | 10000000000 | 10000000000 | 40.0727 | 4.1645 | 40 | 10000000000 | 0 | 125.4483 | 39.9606 | 8.6393 | 40 | 90.2036 | 89.7566 | 55.2823 | 10000000000 | 89.9846 | 4.4798 | 90 | 95.4072 | 89.9801 | 3.0597 | 90 | 95.9873 | 14.4648 | -19.0562 | 68.9696 | 73.06 | 0.84628
Log | 1003 | 8.3584 | 2014-08-27 21:46 | C13EOAT_test | 0.74812 | -0.37508 | 81.6698 | 282.8039 | 108.4129 | 1.504 | -0.76016 | 4.0858 | 1.5 | 15.4565 | 24.7321 | 2.6384 | 0.69832 | 168.0241 | 99.41 | 3.6611 | 103.0711 | 6.2552 | 103 | 102.9587 | 104.0173 | 104 | 577.1911 | 19.7324 | 87.6848 | 80.3393 | 217.3735 | 216.643 | 396.8304 | 84.0121 | 4.376 | 84 | 1799.975 | 3.6615 | 1800 | 24.8986 | 2.0002 | 25 | 10000000000 | 35.5383 | 28.8899 | 179.9191 | 89.4812 | 90.0211 | 7.7096 | 90 | 67.5865 | 201.9108 | 205.2136 | 193.6523 | 264.4876 | 265.289 | 243.2473 | 10000000000 | 10000000000 | 40.098 | 4.1443 | 40 | 10000000000 | 0 | 125.4775 | 39.995 | 8.6385 | 40 | 90.1765 | 89.7426 | 55.3236 | 10000000000 | 90.0282 | 4.4654 | 90 | 95.457 | 89.9596 | 3.0613 | 90 | 95.9797 | 14.4656 | -19.0707 | 68.9911 | 73.05 | 0.84628
Log | 1004 | 8.3667 | 2014-08-27 21:47 | C13EOAT_test | 0.74772 | -0.37508 | 81.8508 | 282.7721 | 116.4086 | 1.5059 | -0.7602 | 4.0857 | 1.5 | 15.4216 | 24.8748 | 2.7009 | 0.69832 | 168.0967 | 99.41 | 3.7425 | 103.1525 | 6.2452 | 103 | 102.899 | 104.0298 | 104 | 569.4595 | 19.8848 | 87.714 | 80.3827 | 217.3412 | 216.643 | 396.8304 | 84.0483 | 4.3762 | 84 | 1799.564 | 3.662 | 1800 | 24.8937 | 2.0018 | 25 | 10000000000 | 35.5339 | 28.9329 | 179.9521 | 89.469 | 90.0029 | 7.7127 | 90 | 67.0331 | 202.0958 | 205.6518 | 193.6187 | 264.7166 | 265.6862 | 242.2212 | 10000000000 | 10000000000 | 40.1174 | 4.121 | 40 | 10000000000 | 0 | 125.3881 | 39.9826 | 8.6397 | 40 | 90.1889 | 89.7632 | 55.2804 | 10000000000 | 89.9867 | 4.4817 | 90 | 95.4439 | 89.976 | 3.0616 | 90 | 95.9632 | 14.4636 | -19.0273 | 68.9219 | 73.05 | 0.84628
Log | 1005 | 8.375 | 2014-08-27 21:47 | C13EOAT_test | 0.74771 | -0.37508 | 74.8085 | 282.505 | 114.938 | 1.4988 | -0.76027 | 4.0857 | 1.5 | 15.4335 | 24.7943 | 2.6762 | 0.69832 | 168.0179 | 99.41 | 3.5835 | 102.9935 | 6.2527 | 103 | 102.8771 | 104.0379 | 104 | 581.1234 | 19.7349 | 87.6819 | 80.3359 | 217.3429 | 216.643 | 396.8304 | 84.0089 | 4.377 | 84 | 1800.15 | 3.6613 | 1800 | 24.89 | 2.0034 | 25 | 10000000000 | 35.5134 | 28.9266 | 179.9586 | 89.4726 | 89.9837 | 7.7165 | 90 | 68.9649 | 200.7129 | 204.9973 | 193.8406 | 264.4013 | 265.4467 | 243.1734 | 10000000000 | 10000000000 | 40.0859 | 4.1005 | 40 | 10000000000 | 0 | 125.2583 | 39.9721 | 8.6405 | 40 | 90.1925 | 89.766 | 55.2665 | 10000000000 | 89.9881 | 4.4836 | 90 | 95.4256 | 89.9793 | 3.0622 | 90 | 95.9642 | 14.4648 | -19.074 | 68.9465 | 73.03 | 0.84628
Log | 1006 | 8.3833 | 2014-08-27 21:48 | C13EOAT_test | 0.74814 | -0.37508 | 77.2129 | 282.7498 | 119.5344 | 1.5021 | -0.76016 | 4.0862 | 1.5 | 15.4362 | 25.0149 | 2.8395 | 0.69832 | 167.8492 | 99.41 | 3.5528 | 102.9628 | 6.2543 | 103 | 102.8983 | 104.0533 | 104 | 580.4037 | 20.3304 | 87.5949 | 80.2542 | 217.3356 | 216.643 | 396.8304 | 83.9246 | 4.3762 | 84 | 1800.447 | 3.6607 | 1800 | 24.9147 | 2.0039 | 25 | 10000000000 | 35.5803 | 28.9732 | 179.9405 | 89.4466 | 89.9767 | 7.7186 | 90 | 68.7271 | 201.3016 | 205.5738 | 193.4524 | 264.5062 | 265.7594 | 242.9682 | 10000000000 | 10000000000 | 40.0797 | 4.0812 | 40 | 10000000000 | 0 | 125.153 | 39.9773 | 8.6406 | 40 | 90.2007 | 89.7397 | 55.2644 | 10000000000 | 89.9746 | 4.4909 | 90 | 95.4236 | 89.9702 | 3.0635 | 90 | 95.9516 | 14.4618 | -19.1557 | 68.9453 | 73.04 | 0.84628
Log | 1007 | 8.3917 | 2014-08-27 21:48 | C13EOAT_test | 0.74743 | -0.37508 | 77.117 | 283.4977 | 106.5757 | 1.5068 | -0.76027 | 4.086 | 1.5 | 15.4539 | 25.2586 | 3.0494 | 0.69832 | 167.8341 | 99.41 | 3.5798 | 102.9898 | 6.254 | 103 | 103.0168 | 104.0656 | 104 | 546.1102 | 20.4251 | 87.5853 | 80.2488 | 217.3306 | 216.643 | 396.4867 | 83.9171 | 4.3777 | 84 | 1800.443 | 3.6608 | 1800 | 24.9719 | 2.0033 | 25 | 10000000000 | 35.945 | 28.9397 | 179.9483 | 89.44 | 89.987 | 7.7177 | 90 | 68.4051 | 199.7753 | 204.201 | 193.2175 | 263.878 | 264.8952 | 241.9836 | 10000000000 | 10000000000 | 40.0551 | 4.0667 | 40 | 10000000000 | 0 | 125.2628 | 40.023 | 8.6383 | 40 | 90.2006 | 89.7477 | 55.2744 | 10000000000 | 89.98 | 4.4921 | 90 | 95.4099 | 89.9741 | 3.0643 | 90 | 95.9419 | 14.4629 | -19.1612 | 68.9808 | 73.04 | 0.84628
Log | 1008 | 8.4 | 2014-08-27 21:49 | C13EOAT_test | 0.74787 | -0.37508 | 81.4661 | 283.1077 | 119.7861 | 1.4996 | -0.76021 | 4.086 | 1.5 | 15.4294 | 24.6972 | 2.5278 | 0.69832 | 167.8447 | 99.41 | 3.5526 | 102.9625 | 6.2579 | 103 | 102.9691 | 104.0421 | 104 | 558.2938 | 19.7481 | 87.5927 | 80.252 | 217.4027 | 216.643 | 396.8304 | 83.9224 | 4.379 | 84 | 1800.531 | 3.6607 | 1800 | 24.9646 | 2.0038 | 25 | 10000000000 | 35.6 | 28.8896 | 179.9491 | 89.4611 | 89.9881 | 7.7183 | 90 | 67.7278 | 201.6625 | 205.6443 | 193.9568 | 263.8659 | 265.7983 | 241.7333 | 10000000000 | 10000000000 | 39.9938 | 4.06 | 40 | 10000000000 | 0 | 125.1479 | 39.9886 | 8.6393 | 40 | 90.1915 | 89.7576 | 55.2389 | 10000000000 | 89.9948 | 4.4906 | 90 | 95.412 | 89.9746 | 3.065 | 90 | 95.9878 | 14.4647 | -19.158 | 68.9387 | 73.03 | 0.84628
Log | 1009 | 8.4084 | 2014-08-27 21:49 | C13EOAT_test | 0.74767 | -0.37508 | 81.2826 | 282.8333 | 114.1232 | 1.4566 | -0.76028 | 4.0866 | 1.5 | 15.4771 | 24.7139 | 2.6879 | 0.69832 | 167.8447 | 99.41 | 3.6808 | 103.0908 | 6.2478 | 103 | 102.8361 | 104.0307 | 104 | 583.7776 | 19.8129 | 87.5937 | 80.251 | 217.344 | 216.643 | 396.8304 | 83.9223 | 4.3795 | 84 | 1800.455 | 3.661 | 1800 | 25.0462 | 2.0021 | 25 | 10000000000 | 35.6854 | 28.9259 | 179.9853 | 89.4542 | 89.9867 | 7.719 | 90 | 66.3721 | 202.4415 | 206.0838 | 193.8879 | 264.2798 | 265.3423 | 241.918 | 10000000000 | 10000000000 | 40.0109 | 4.0611 | 40 | 10000000000 | 0 | 125.2134 | 40.0114 | 8.638 | 40 | 90.2078 | 89.7774 | 55.2372 | 10000000000 | 89.996 | 4.4904 | 90 | 95.3957 | 89.9926 | 3.0651 | 90 | 95.9851 | 14.4636 | -19.159 | 69.0248 | 73.04 | 0.84628
Log | 1010 | 8.4167 | 2014-08-27 21:50 | C13EOAT_test | 0.74739 | -0.37508 | 76.7294 | 282.84 | 111.8036 | 1.5032 | -0.76024 | 4.0863 | 1.5 | 15.4726 | 24.7156 | 2.678 | 0.69832 | 167.8387 | 99.41 | 3.607 | 103.017 | 6.2479 | 103 | 102.9293 | 104.0282 | 104 | 575.7557 | 19.7345 | 87.5906 | 80.2481 | 217.3445 | 216.643 | 396.8304 | 83.9194 | 4.3817 | 84 | 1799.565 | 3.6622 | 1800 | 24.9957 | 2.0028 | 25 | 10000000000 | 35.6631 | 28.9219 | 179.9546 | 89.4932 | 89.9652 | 7.7228 | 90 | 67.6941 | 201.036 | 205.4339 | 194.1372 | 264.3898 | 265.3912 | 242.4282 | 10000000000 | 10000000000 | 39.953 | 4.07 | 40 | 10000000000 | 0 | 125.1362 | 40.0231 | 8.6373 | 40 | 90.2009 | 89.7537 | 55.2014 | 10000000000 | 90.0161 | 4.4814 | 90 | 95.4232 | 89.9773 | 3.0661 | 90 | 95.9854 | 14.4641 | -19.1618 | 69.0177 | 73.03 | 0.84628
Log | 1011 | 8.425 | 2014-08-27 21:50 | C13EOAT_test | 0.74776 | -0.37508 | 76.0956 | 283.2871 | 121.631 | 1.4993 | -0.76013 | 4.0861 | 1.5 | 15.4842 | 24.7798 | 2.6974 | 0.69832 | 167.9004 | 99.41 | 3.5527 | 102.9627 | 6.2517 | 103 | 102.7379 | 104.0344 | 104 | 570.5637 | 19.7324 | 87.6237 | 80.2767 | 217.4052 | 216.643 | 396.8304 | 83.9502 | 4.3829 | 84 | 1799.545 | 3.6623 | 1800 | 25.0098 | 2.0023 | 25 | 10000000000 | 35.633 | 28.8895 | 179.9533 | 89.4788 | 89.9988 | 7.7179 | 90 | 66.9763 | 201.6471 | 205.9855 | 194.038 | 263.9293 | 265.3486 | 241.3822 | 10000000000 | 10000000000 | 39.938 | 4.085 | 40 | 10000000000 | 0 | 125.0799 | 40.005 | 8.638 | 40 | 90.1871 | 89.7662 | 55.1963 | 10000000000 | 89.9978 | 4.4867 | 90 | 95.4355 | 89.9767 | 3.0665 | 90 | 95.987 | 14.4626 | -19.1333 | 69.0356 | 73.02 | 0.84629
Log | 1012 | 8.4333 | 2014-08-27 21:51 | C13EOAT_test | 0.74755 | -0.37508 | 76.4895 | 282.7526 | 108.7561 | 1.4645 | -0.76027 | 4.0868 | 1.5 | 15.4842 | 25.3705 | 3.1696 | 0.69832 | 167.7693 | 99.41 | 3.5391 | 102.9491 | 6.255 | 103 | 102.9425 | 104.0713 | 104 | 592.967 | 20.4251 | 87.5586 | 80.2107 | 217.3703 | 216.643 | 396.8304 | 83.8846 | 4.3841 | 84 | 1800.401 | 3.661 | 1800 | 25.0533 | 2.0008 | 25 | 10000000000 | 35.7674 | 28.9627 | 179.9333 | 89.4722 | 89.984 | 7.7215 | 90 | 69.2796 | 202.0721 | 205.9441 | 193.5374 | 262.6753 | 263.7693 | 240.9179 | 10000000000 | 10000000000 | 39.9175 | 4.1037 | 40 | 10000000000 | 0 | 125.0257 | 40.008 | 8.6371 | 40 | 90.1931 | 89.7402 | 55.1998 | 10000000000 | 90.0121 | 4.4799 | 90 | 95.4323 | 89.9666 | 3.0677 | 90 | 95.9397 | 14.4642 | -19.1993 | 69.0387 | 73.01 | 0.84628
Log | 1013 | 8.4417 | 2014-08-27 21:51 | C13EOAT_test | 0.74744 | -0.37508 | 79.3781 | 283.4153 | 121.08 | 1.5033 | -0.76012 | 4.0865 | 1.5 | 15.4869 | 25.3957 | 3.2193 | 0.69832 | 167.4654 | 99.41 | 3.5992 | 103.0092 | 6.2516 | 103 | 102.9742 | 104.0724 | 104 | 592.4466 | 20.4251 | 87.4109 | 80.0545 | 217.3577 | 216.643 | 396.4867 | 83.7327 | 4.3887 | 84 | 1800.204 | 3.6613 | 1800 | 24.9991 | 2.0015 | 25 | 10000000000 | 35.9573 | 28.9566 | 179.9354 | 89.4612 | 89.9838 | 7.7226 | 90 | 70.4338 | 201.4189 | 205.2312 | 192.8326 | 262.4849 | 263.9764 | 240.7357 | 10000000000 | 10000000000 | 39.9258 | 4.1228 | 40 | 10000000000 | 0 | 125.0064 | 40.0361 | 8.6344 | 40 | 90.1882 | 89.7472 | 55.1872 | 10000000000 | 90.0061 | 4.4823 | 90 | 95.427 | 89.9677 | 3.0684 | 90 | 95.9506 | 14.4651 | -19.3555 | 69.0455 | 73.03 | 0.84629
Log | 1014 | 8.45 | 2014-08-27 21:52 | C13EOAT_test | 0.7474 | -0.37508 | 78.5106 | 282.449 | 111.1703 | 1.4979 | -0.76018 | 4.0863 | 1.5 | 15.4773 | 24.9332 | 2.8215 | 0.69832 | 167.6268 | 99.41 | 3.6677 | 103.0777 | 6.243 | 103 | 102.8766 | 104.029 | 104 | 559.2128 | 20.215 | 87.4841 | 80.1427 | 217.3573 | 216.643 | 396.8304 | 83.8134 | 4.3935 | 84 | 1800.442 | 3.661 | 1800 | 24.9679 | 2.0025 | 25 | 10000000000 | 35.8632 | 29.0387 | 179.9504 | 89.4473 | 89.9709 | 7.7255 | 90 | 68.6582 | 201.2973 | 204.9359 | 193.5146 | 262.9414 | 263.9948 | 240.3486 | 10000000000 | 10000000000 | 39.9088 | 4.1432 | 40 | 10000000000 | 0 | 125.1264 | 40.0857 | 8.6296 | 40 | 90.1883 | 89.7621 | 55.1811 | 10000000000 | 89.9938 | 4.4863 | 90 | 95.4139 | 89.9752 | 3.0691 | 90 | 95.9678 | 14.4624 | -19.2673 | 69.0227 | 73.02 | 0.84628
Log | 1015 | 8.4583 | 2014-08-27 21:52 | C13EOAT_test | 0.74802 | -0.37508 | 79.0562 | 282.7653 | 115.5916 | 1.5016 | -0.76013 | 4.0866 | 1.5 | 15.4296 | 24.6317 | 2.558 | 0.69832 | 167.8381 | 99.41 | 3.8035 | 103.2135 | 6.2257 | 103 | 102.9659 | 104.0333 | 104 | 547.7127 | 19.7334 | 87.5885 | 80.2497 | 217.3513 | 216.643 | 397.174 | 83.9191 | 4.3933 | 84 | 1799.939 | 3.6617 | 1800 | 24.8914 | 2.0053 | 25 | 10000000000 | 35.5855 | 28.9247 | 179.9034 | 89.4448 | 89.965 | 7.7275 | 90 | 68.6055 | 200.7753 | 204.9553 | 193.3619 | 264.4115 | 265.6426 | 241.9068 | 10000000000 | 10000000000 | 39.967 | 4.1554 | 40 | 10000000000 | 0 | 125.2788 | 40.0426 | 8.6296 | 40 | 90.1816 | 89.7218 | 55.1667 | 10000000000 | 89.9662 | 4.4988 | 90 | 95.405 | 89.9517 | 3.0709 | 90 | 95.9921 | 14.4648 | -19.1603 | 68.9392 | 73 | 0.84628
Log | 1016 | 8.4667 | 2014-08-27 21:53 | C13EOAT_test | 0.7475 | -0.37508 | 74.1322 | 282.9131 | 110.8121 | 1.5064 | -0.76006 | 4.0863 | 1.5 | 15.4406 | 24.7139 | 2.6832 | 0.69832 | 167.9836 | 99.41 | 3.6408 | 103.0508 | 6.2301 | 103 | 102.7099 | 104.0275 | 104 | 571.0125 | 19.7339 | 87.6672 | 80.3164 | 217.3495 | 216.643 | 397.174 | 83.9918 | 4.3938 | 84 | 1799.81 | 3.6619 | 1800 | 24.887 | 2.0069 | 25 | 10000000000 | 35.5107 | 28.8339 | 179.9564 | 89.4629 | 89.9782 | 7.7266 | 90 | 68.166 | 203.1212 | 206.0913 | 193.9645 | 263.4203 | 263.8488 | 241.0655 | 10000000000 | 10000000000 | 39.9987 | 4.1589 | 40 | 10000000000 | 0 | 125.3999 | 40.0276 | 8.6295 | 40 | 90.2007 | 89.7557 | 55.1975 | 10000000000 | 89.9956 | 4.4878 | 90 | 95.3987 | 89.9782 | 3.071 | 90 | 95.9899 | 14.4635 | -19.0936 | 68.9571 | 73 | 0.84628
Log | 1017 | 8.475 | 2014-08-27 21:53 | C13EOAT_test | 0.7476 | -0.37508 | 76.6513 | 282.5467 | 120.5669 | 1.5096 | -0.76009 | 4.0862 | 1.5 | 15.4225 | 24.7491 | 2.6718 | 0.69832 | 167.8478 | 99.41 | 3.5798 | 102.9898 | 6.2333 | 103 | 102.9638 | 104.0354 | 104 | 577.2054 | 19.7324 | 87.5909 | 80.2569 | 217.3714 | 216.643 | 396.8304 | 83.9239 | 4.396 | 84 | 1800.068 | 3.6615 | 1800 | 24.8909 | 2.0083 | 25 | 10000000000 | 35.5395 | 28.8697 | 179.9871 | 89.4556 | 90.0034 | 7.7236 | 90 | 68.2969 | 200.8285 | 204.8809 | 193.7287 | 263.4229 | 264.7763 | 241.8783 | 10000000000 | 10000000000 | 40.0491 | 4.1529 | 40 | 10000000000 | 0 | 125.524 | 40.0003 | 8.6307 | 40 | 90.2067 | 89.7803 | 55.2486 | 10000000000 | 89.9976 | 4.4875 | 90 | 95.4179 | 89.9935 | 3.0711 | 90 | 95.9762 | 14.4626 | -19.1531 | 68.9212 | 73 | 0.84629
Log | 1018 | 8.4833 | 2014-08-27 21:54 | C13EOAT_test | 0.74737 | -0.37508 | 77.3045 | 283.5001 | 120.9155 | 1.5106 | -0.76014 | 4.0867 | 1.5 | 15.432 | 24.7163 | 2.5627 | 0.69832 | 167.7696 | 99.41 | 3.5051 | 102.9151 | 6.2416 | 103 | 102.9797 | 104.0303 | 104 | 573.8619 | 19.7326 | 87.5506 | 80.2189 | 217.3484 | 216.643 | 396.4867 | 83.8848 | 4.3953 | 84 | 1800.321 | 3.6611 | 1800 | 24.9202 | 2.009 | 25 | 10000000000 | 35.5306 | 28.8673 | 179.9779 | 89.4668 | 89.9808 | 7.7284 | 90 | 67.4448 | 202.485 | 206.1059 | 193.8723 | 262.9963 | 264.8613 | 241.9804 | 10000000000 | 10000000000 | 40.0736 | 4.1429 | 40 | 10000000000 | 0 | 125.5565 | 39.9775 | 8.6322 | 40 | 90.2194 | 89.7585 | 55.2449 | 10000000000 | 89.9982 | 4.4873 | 90 | 95.4491 | 89.989 | 3.0715 | 90 | 95.9678 | 14.4594 | -19.1911 | 68.9326 | 73 | 0.84628
Log | 1019 | 8.4917 | 2014-08-27 21:54 | C13EOAT_test | 0.74797 | -0.37508 | 77.0219 | 282.7625 | 114.3487 | 1.5039 | -0.76021 | 4.0864 | 1.5 | 15.4326 | 24.7277 | 2.6878 | 0.69832 | 167.7393 | 99.41 | 3.6001 | 103.0101 | 6.2371 | 103 | 102.7394 | 104.0252 | 104 | 578.8228 | 19.7324 | 87.5452 | 80.1941 | 217.3409 | 216.643 | 396.8304 | 83.8696 | 4.3988 | 84 | 1800.392 | 3.661 | 1800 | 24.92 | 2.0101 | 25 | 10000000000 | 35.5252 | 28.8709 | 179.9865 | 89.4428 | 89.9631 | 7.7328 | 90 | 67.8338 | 203.1423 | 206.1784 | 194.0448 | 263.4688 | 264.5965 | 241.7623 | 10000000000 | 10000000000 | 40.0355 | 4.1321 | 40 | 10000000000 | 0 | 125.648 | 39.9787 | 8.6328 | 40 | 90.2182 | 89.7683 | 55.2525 | 10000000000 | 89.9778 | 4.4939 | 90 | 95.4488 | 89.9933 | 3.0716 | 90 | 95.9721 | 14.46 | -19.2159 | 68.9349 | 72.99 | 0.84628
Log | 1020 | 8.5 | 2014-08-27 21:55 | C13EOAT_test | 0.7474 | -0.37508 | 77.3497 | 283.1292 | 110.8427 | 1.4939 | -0.76019 | 4.0863 | 1.5 | 15.459 | 24.8285 | 2.6719 | 0.69832 | 168.0309 | 99.41 | 3.5663 | 102.9763 | 6.2382 | 103 | 102.8355 | 104.0722 | 104 | 582.205 | 19.8345 | 87.6957 | 80.3352 | 217.3451 | 216.643 | 396.8304 | 84.0155 | 4.4009 | 84 | 1799.878 | 3.6618 | 1800 | 24.966 | 2.0099 | 25 | 10000000000 | 35.6325 | 28.8743 | 179.9923 | 89.4674 | 89.9931 | 7.73 | 90 | 71.5461 | 202.7597 | 205.9587 | 194.008 | 263.6237 | 264.869 | 242.0423 | 10000000000 | 10000000000 | 40.0523 | 4.119 | 40 | 10000000000 | 0 | 125.7359 | 39.9856 | 8.6335 | 40 | 90.2073 | 89.785 | 55.2283 | 10000000000 | 90.0096 | 4.4807 | 90 | 95.4437 | 89.9962 | 3.0716 | 90 | 95.967 | 14.4602 | -19.0748 | 68.9847 | 72.99 | 0.8465
Log | 1021 | 8.5084 | 2014-08-27 21:55 | C13EOAT_test | 0.7465 | -0.37508 | 77.4541 | 282.9996 | 114.2404 | 1.4006 | -0.76019 | 4.0869 | 1.5 | 15.4825 | 24.7615 | 2.6778 | 0.69832 | 167.9301 | 99.41 | 3.6001 | 103.0101 | 6.2369 | 103 | 102.9187 | 104.0534 | 104 | 549.4944 | 19.8893 | 87.6128 | 80.3173 | 217.386 | 216.643 | 396.8304 | 83.9651 | 4.4011 | 84 | 1800.018 | 3.6616 | 1800 | 25.0385 | 2.0082 | 25 | 10000000000 | 35.6341 | 28.8767 | 180.0149 | 89.4505 | 89.9873 | 7.7325 | 90 | 68.9606 | 202.7457 | 206.0761 | 193.5215 | 263.4232 | 265.0786 | 242.0028 | 10000000000 | 10000000000 | 40.0597 | 4.1034 | 40 | 10000000000 | 0 | 125.8178 | 39.9664 | 8.6354 | 40 | 90.2141 | 89.8008 | 55.213 | 10000000000 | 89.9752 | 4.4922 | 90 | 95.3898 | 90.0075 | 3.0714 | 90 | 95.9749 | 14.4631 | -19.0927 | 69.0337 | 72.99 | 0.84632
Log | 1022 | 8.5167 | 2014-08-27 21:56 | C13EOAT_test | 0.74752 | -0.37508 | 79.1941 | 282.8667 | 116.5565 | 1.5071 | -0.76013 | 4.0865 | 1.5 | 15.4855 | 24.7474 | 2.5966 | 0.69832 | 167.485 | 99.41 | 3.5534 | 102.9634 | 6.2402 | 103 | 102.7619 | 104.0435 | 104 | 544.355 | 19.8177 | 87.4075 | 80.0775 | 217.3247 | 216.643 | 396.8304 | 83.7425 | 4.4063 | 84 | 1799.653 | 3.6623 | 1800 | 25.0808 | 2.0065 | 25 | 10000000000 | 35.6951 | 28.8363 | 179.9889 | 89.4454 | 89.9867 | 7.734 | 90 | 68.5639 | 202.8514 | 206.2209 | 193.7573 | 263.5291 | 264.4479 | 242.2271 | 10000000000 | 10000000000 | 40.0913 | 4.0858 | 40 | 10000000000 | 0 | 125.9296 | 39.9933 | 8.6349 | 40 | 90.2247 | 89.7642 | 55.2481 | 10000000000 | 90.0039 | 4.4822 | 90 | 95.4008 | 89.9945 | 3.0721 | 90 | 95.9747 | 14.4663 | -19.3325 | 69.0452 | 72.98 | 0.84642
Log | 1023 | 8.525 | 2014-08-27 21:56 | C13EOAT_test | 0.74743 | -0.37508 | 78.5386 | 283.4924 | 117.8264 | 1.4955 | -0.7601 | 4.0864 | 1.5 | 15.5531 | 24.8175 | 2.7003 | 0.69832 | 167.5195 | 99.41 | 3.4782 | 102.8882 | 6.2496 | 103 | 102.8187 | 104.0513 | 104 | 572.6603 | 19.9297 | 87.4345 | 80.085 | 217.3572 | 216.643 | 396.4867 | 83.7597 | 4.4112 | 84 | 1800.371 | 3.6611 | 1800 | 25.0428 | 2.0064 | 25 | 10000000000 | 35.6489 | 28.7941 | 180.0401 | 89.4815 | 89.9665 | 7.7383 | 90 | 66.8332 | 203.5095 | 206.4773 | 193.8538 | 263.4254 | 264.5375 | 241.5663 | 10000000000 | 10000000000 | 40.0571 | 4.0696 | 40 | 10000000000 | 0 | 126.0208 | 39.9542 | 8.6381 | 40 | 90.2312 | 89.8089 | 55.2349 | 10000000000 | 90.0064 | 4.4816 | 90 | 95.422 | 90.0201 | 3.0712 | 90 | 95.9682 | 14.465 | -19.325 | 69.1653 | 72.98 | 0.84657
Log | 1024 | 8.5333 | 2014-08-27 21:57 | C13EOAT_test | 0.74771 | -0.37508 | 80.5408 | 282.7468 | 121.1818 | 1.5038 | -0.76025 | 4.0863 | 1.5 | 15.5302 | 24.7117 | 2.6851 | 0.69832 | 167.6946 | 99.41 | 3.5942 | 103.0042 | 6.2443 | 103 | 102.7786 | 104.0321 | 104 | 581.1609 | 19.7369 | 87.5173 | 80.1773 | 217.3471 | 216.643 | 396.8304 | 83.8473 | 4.414 | 84 | 1800.666 | 3.6606 | 1800 | 24.995 | 2.0073 | 25 | 10000000000 | 35.6407 | 28.8069 | 180.0341 | 89.4737 | 89.9972 | 7.7347 | 90 | 67.8137 | 201.7063 | 205.7356 | 193.9246 | 263.9147 | 264.894 | 242.4722 | 10000000000 | 10000000000 | 40.0356 | 4.0642 | 40 | 10000000000 | 0 | 126.0063 | 39.9752 | 8.6381 | 40 | 90.2315 | 89.8026 | 55.2565 | 10000000000 | 90.009 | 4.4811 | 90 | 95.4336 | 90.017 | 3.0713 | 90 | 95.9801 | 14.4658 | -19.2327 | 69.1255 | 72.99 | 0.84659
Log | 1025 | 8.5417 | 2014-08-27 21:57 | C13EOAT_test | 0.74757 | -0.37508 | 79.3162 | 283.399 | 113.53 | 1.5024 | -0.76008 | 4.0869 | 1.5 | 15.4965 | 24.884 | 2.7007 | 0.69832 | 167.666 | 99.41 | 3.5595 | 102.9695 | 6.2456 | 103 | 102.8687 | 104.0391 | 104 | 569.0856 | 19.8248 | 87.5118 | 80.1542 | 217.4117 | 216.643 | 396.8304 | 83.833 | 4.4159 | 84 | 1801.065 | 3.66 | 1800 | 24.9447 | 2.0087 | 25 | 10000000000 | 35.6285 | 28.855 | 179.9893 | 89.4969 | 89.9895 | 7.7371 | 90 | 67.8881 | 202.4187 | 205.9257 | 193.5205 | 264.1912 | 265.3319 | 241.7648 | 10000000000 | 10000000000 | 39.9732 | 4.0669 | 40 | 10000000000 | 0 | 126.0843 | 39.9806 | 8.6388 | 40 | 90.2249 | 89.7645 | 55.2244 | 10000000000 | 90.0082 | 4.4799 | 90 | 95.4197 | 89.9947 | 3.0719 | 90 | 95.9814 | 14.4665 | -19.2558 | 69.0657 | 72.97 | 0.84659
Log | 1026 | 8.55 | 2014-08-27 21:58 | C13EOAT_test | 0.74802 | -0.37414 | 80.8768 | 283.4019 | 117.7788 | 1.5017 | -0.76032 | 4.0868 | 1.5 | 15.4873 | 24.7141 | 2.5465 | 0.69832 | 167.525 | 99.41 | 3.6408 | 103.0508 | 6.2403 | 103 | 102.9012 | 104.0245 | 104 | 584.5836 | 19.7325 | 87.462 | 80.063 | 217.3343 | 216.643 | 396.8304 | 83.7625 | 4.4194 | 84 | 1799.952 | 3.6616 | 1800 | 24.9418 | 2.0095 | 25 | 10000000000 | 35.5535 | 28.9455 | 179.987 | 89.4671 | 89.9773 | 7.7401 | 90 | 66.5705 | 202.7357 | 206.2008 | 194.3085 | 263.4318 | 265.0975 | 242.0815 | 10000000000 | 10000000000 | 39.9291 | 4.0778 | 40 | 10000000000 | 0 | 125.9924 | 39.9404 | 8.6417 | 40 | 90.2054 | 89.7816 | 55.2393 | 10000000000 | 89.9773 | 4.4911 | 90 | 95.4318 | 89.9935 | 3.0719 | 90 | 95.9832 | 14.4629 | -19.347 | 69.0419 | 72.96 | 0.84632
Log | 1027 | 8.5584 | 2014-08-27 21:58 | C13EOAT_test | 0.74742 | -0.37508 | 78.1219 | 283.0321 | 109.5136 | 1.4998 | -0.76012 | 4.0867 | 1.5 | 15.481 | 24.8091 | 2.7009 | 0.69832 | 167.856 | 99.41 | 3.5666 | 102.9766 | 6.2444 | 103 | 102.947 | 104.0533 | 104 | 600.5595 | 19.8286 | 87.6019 | 80.2541 | 217.3806 | 216.643 | 396.8304 | 83.928 | 4.4223 | 84 | 1800.212 | 3.6612 | 1800 | 24.9061 | 2.0115 | 25 | 10000000000 | 35.5751 | 28.8757 | 180.0195 | 89.4957 | 90.0054 | 7.7366 | 90 | 67.9464 | 202.7755 | 206.5857 | 194.1021 | 263.4403 | 264.6561 | 241.075 | 10000000000 | 10000000000 | 39.9752 | 4.0867 | 40 | 10000000000 | 0 | 125.9913 | 39.9778 | 8.6407 | 40 | 90.2238 | 89.7957 | 55.2432 | 10000000000 | 89.9988 | 4.4827 | 90 | 95.4288 | 90.0097 | 3.0712 | 90 | 95.9872 | 14.466 | -19.1559 | 69.0367 | 72.95 | 0.84628
Log | 1028 | 8.5667 | 2014-08-27 21:59 | C13EOAT_test | 0.74823 | -0.37508 | 77.0432 | 283.1876 | 114.6485 | 1.5135 | -0.76007 | 4.0872 | 1.5 | 15.4791 | 24.7301 | 2.6505 | 0.69832 | 167.6732 | 99.41 | 3.5173 | 102.9273 | 6.2512 | 103 | 102.812 | 104.0325 | 104 | 561.6627 | 19.859 | 87.5052 | 80.168 | 217.3947 | 216.643 | 396.8304 | 83.8366 | 4.4249 | 84 | 1800.172 | 3.6612 | 1800 | 24.8984 | 2.0131 | 25 | 10000000000 | 35.5567 | 29.0341 | 180.004 | 89.4533 | 89.9829 | 7.7409 | 90 | 66.4802 | 202.9581 | 206.3306 | 194.6257 | 262.9568 | 263.6995 | 240.4891 | 10000000000 | 10000000000 | 39.9318 | 4.1026 | 40 | 10000000000 | 0 | 126.0452 | 40.009 | 8.6391 | 40 | 90.2408 | 89.7632 | 55.2123 | 10000000000 | 90.0127 | 4.4765 | 90 | 95.4446 | 90.002 | 3.0713 | 90 | 95.9868 | 14.4653 | -19.242 | 69.0319 | 72.94 | 0.8465
Log | 1029 | 8.575 | 2014-08-27 21:59 | C13EOAT_test | 0.74758 | -0.37508 | 80.4197 | 283.2018 | 122.2585 | 1.4986 | -0.76023 | 4.0871 | 1.5 | 15.4888 | 24.7044 | 2.6379 | 0.69832 | 167.619 | 99.41 | 3.6318 | 103.0417 | 6.2446 | 103 | 102.7761 | 104.0399 | 104 | 539.9757 | 19.7331 | 87.4804 | 80.1386 | 217.4091 | 216.643 | 396.8304 | 83.8095 | 4.4295 | 84 | 1800.874 | 3.6601 | 1800 | 24.8929 | 2.0146 | 25 | 10000000000 | 35.5795 | 28.9829 | 180.0223 | 89.4725 | 89.9822 | 7.7409 | 90 | 67.7786 | 202.1241 | 205.3637 | 194.2421 | 263.8108 | 264.6228 | 241.4565 | 10000000000 | 10000000000 | 39.906 | 4.1219 | 40 | 10000000000 | 0 | 126.1054 | 40.0175 | 8.6384 | 40 | 90.232 | 89.7904 | 55.2145 | 10000000000 | 90.0133 | 4.473 | 90 | 95.4169 | 90.0112 | 3.0709 | 90 | 95.9865 | 14.4654 | -19.2714 | 69.0496 | 72.93 | 0.84642
Log | 1030 | 8.5833 | 2014-08-27 22:00 | C13EOAT_test | 0.74771 | -0.37508 | 77.9674 | 283.3536 | 112.6388 | 1.4968 | -0.76012 | 4.087 | 1.5 | 15.4484 | 24.7139 | 2.6013 | 0.69832 | 167.5142 | 99.41 | 3.5731 | 102.9831 | 6.2468 | 103 | 102.8235 | 104.0409 | 104 | 568.7109 | 19.7436 | 87.4397 | 80.0745 | 217.3802 | 216.643 | 396.8304 | 83.7571 | 4.4333 | 84 | 1799.93 | 3.6616 | 1800 | 24.9073 | 2.0157 | 25 | 10000000000 | 35.5301 | 28.918 | 180.0451 | 89.4877 | 90.0175 | 7.7344 | 90 | 67.6997 | 201.8885 | 204.9328 | 194.059 | 264.3888 | 265.7903 | 242.3891 | 10000000000 | 10000000000 | 39.9222 | 4.1386 | 40 | 10000000000 | 0 | 126.1358 | 39.9859 | 8.6398 | 40 | 90.2343 | 89.8108 | 55.202 | 10000000000 | 89.9795 | 4.4849 | 90 | 95.429 | 90.0225 | 3.0703 | 90 | 95.9851 | 14.4661 | -19.3355 | 68.977 | 72.93 | 0.84657
Log | 1031 | 8.5917 | 2014-08-27 22:00 | C13EOAT_test | 0.74765 | -0.37508 | 76.8209 | 283.1277 | 117.5064 | 1.5109 | -0.76012 | 4.0874 | 1.5 | 15.4257 | 24.7139 | 2.6172 | 0.69832 | 167.8094 | 99.41 | 3.5933 | 103.0033 | 6.2472 | 103 | 102.9023 | 104.0314 | 104 | 578.5402 | 19.7456 | 87.5642 | 80.2452 | 217.3503 | 216.643 | 396.4867 | 83.9047 | 4.435 | 84 | 1800.019 | 3.6614 | 1800 | 24.9283 | 2.0166 | 25 | 10000000000 | 35.5537 | 28.9259 | 179.9983 | 89.4888 | 90.0253 | 7.7316 | 90 | 66.1599 | 201.4791 | 204.4579 | 194.3055 | 263.7946 | 265.059 | 240.5493 | 10000000000 | 10000000000 | 39.9558 | 4.1492 | 40 | 10000000000 | 0 | 126.2122 | 39.9873 | 8.6396 | 40 | 90.2286 | 89.7697 | 55.2191 | 10000000000 | 90.0274 | 4.4661 | 90 | 95.4539 | 89.9992 | 3.0707 | 90 | 95.9814 | 14.463 | -19.1648 | 68.9281 | 72.91 | 0.84659
Log | 1032 | 8.6 | 2014-08-27 22:01 | C13EOAT_test | 0.74771 | -0.37508 | 78.1209 | 283.1214 | 109.8046 | 1.4978 | -0.76011 | 4.0871 | 1.5 | 15.4478 | 24.7696 | 2.6861 | 0.69832 | 167.432 | 99.41 | 3.5188 | 102.9288 | 6.2536 | 103 | 102.7496 | 104.0286 | 104 | 570.9844 | 19.7324 | 87.3864 | 80.0456 | 217.3385 | 216.643 | 396.8304 | 83.716 | 4.439 | 84 | 1800.128 | 3.6613 | 1800 | 24.9127 | 2.018 | 25 | 10000000000 | 35.5742 | 28.8343 | 180.0363 | 89.5156 | 90.004 | 7.7341 | 90 | 66.475 | 200.7081 | 204.585 | 194.0347 | 264.1465 | 264.8133 | 240.7601 | 10000000000 | 10000000000 | 39.9762 | 4.1551 | 40 | 10000000000 | 0 | 126.2174 | 39.9709 | 8.6409 | 40 | 90.2279 | 89.8083 | 55.2131 | 10000000000 | 90.0161 | 4.4684 | 90 | 95.4001 | 90.0181 | 3.0698 | 90 | 95.9655 | 14.461 | -19.3644 | 68.9653 | 72.93 | 0.84659
Log | 1033 | 8.6083 | 2014-08-27 22:01 | C13EOAT_test | 0.74764 | -0.37414 | 77.8124 | 283.4998 | 123.8974 | 1.4851 | -0.76012 | 4.0869 | 1.5 | 15.487 | 24.8577 | 2.7001 | 0.69832 | 167.4887 | 99.41 | 3.512 | 102.922 | 6.2582 | 103 | 102.8468 | 104.0303 | 104 | 577.665 | 19.7324 | 87.4267 | 80.062 | 217.3599 | 216.643 | 396.8304 | 83.7443 | 4.4439 | 84 | 1800.256 | 3.6611 | 1800 | 25.0318 | 2.016 | 25 | 10000000000 | 35.6827 | 28.9044 | 180.0349 | 89.5115 | 90.0581 | 7.7244 | 90 | 67.1613 | 203.4731 | 205.8384 | 193.9151 | 263.4636 | 264.1451 | 241.4384 | 10000000000 | 10000000000 | 40.0118 | 4.1563 | 40 | 10000000000 | 0 | 126.1725 | 39.9927 | 8.6404 | 40 | 90.2386 | 89.7962 | 55.1765 | 10000000000 | 89.9871 | 4.4781 | 90 | 95.447 | 90.0174 | 3.0696 | 90 | 95.9634 | 14.459 | -19.348 | 69.0336 | 72.91 | 0.84659
Log | 1034 | 8.6167 | 2014-08-27 22:02 | C13EOAT_test | 0.74509 | -0.37508 | 81.4331 | 282.7502 | 111.0636 | 1.3991 | -0.76013 | 4.0874 | 1.5 | 15.4837 | 24.7182 | 2.6014 | 0.69832 | 168.1376 | 99.41 | 3.6541 | 103.0641 | 6.249 | 103 | 102.8405 | 104.0326 | 104 | 610.3309 | 19.7324 | 87.7372 | 80.4004 | 217.35 | 216.643 | 396.8304 | 84.0688 | 4.4451 | 84 | 1799.747 | 3.6619 | 1800 | 25.0493 | 2.0152 | 25 | 10000000000 | 35.6643 | 28.8695 | 180.0123 | 89.5069 | 90.0222 | 7.729 | 90 | 66.1854 | 202.9249 | 206.0599 | 193.8887 | 263.6506 | 264.3104 | 241.2697 | 10000000000 | 10000000000 | 40.0209 | 4.1544 | 40 | 10000000000 | 0 | 126.0891 | 39.9906 | 8.6411 | 40 | 90.2267 | 89.7857 | 55.1872 | 10000000000 | 89.9936 | 4.4742 | 90 | 95.4298 | 90.0062 | 3.0697 | 90 | 95.9719 | 14.461 | -19.0096 | 69.0314 | 72.92 | 0.84659
Log | 1035 | 8.625 | 2014-08-27 22:02 | C13EOAT_test | 0.74821 | -0.37414 | 81.5316 | 283.1403 | 119.6185 | 1.5102 | -0.76007 | 4.0868 | 1.5 | 15.4931 | 24.843 | 2.7001 | 0.69832 | 167.8549 | 99.41 | 3.7472 | 103.1572 | 6.239 | 103 | 102.9526 | 104.036 | 104 | 577.1065 | 19.8978 | 87.5991 | 80.2558 | 217.348 | 216.643 | 397.174 | 83.9275 | 4.4476 | 84 | 1799.952 | 3.6614 | 1800 | 25.0953 | 2.0133 | 25 | 10000000000 | 35.6964 | 28.8151 | 179.9925 | 89.4871 | 90.0053 | 7.731 | 90 | 67.6913 | 201.7098 | 205.2929 | 193.8373 | 263.6691 | 264.7143 | 241.6214 | 10000000000 | 10000000000 | 40.0389 | 4.1475 | 40 | 10000000000 | 0 | 126.1356 | 39.9725 | 8.6429 | 40 | 90.2235 | 89.769 | 55.1832 | 10000000000 | 90.0066 | 4.469 | 90 | 95.4239 | 89.9963 | 3.0702 | 90 | 95.9809 | 14.4615 | -19.1541 | 69.0495 | 72.91 | 0.84659
Log | 1036 | 8.6333 | 2014-08-27 22:03 | C13EOAT_test | 0.74771 | -0.37508 | 77.8116 | 283.1108 | 118.2146 | 1.4974 | -0.76011 | 4.0867 | 1.5 | 15.5409 | 24.7214 | 2.574 | 0.69832 | 167.8111 | 99.41 | 3.5797 | 102.9897 | 6.2489 | 103 | 102.8354 | 104.0321 | 104 | 536.7228 | 19.7324 | 87.5739 | 80.2373 | 217.3314 | 216.643 | 396.8304 | 83.9056 | 4.4492 | 84 | 1799.548 | 3.6622 | 1800 | 25.085 | 2.0125 | 25 | 10000000000 | 35.7036 | 28.7562 | 180.0121 | 89.4831 | 90.0241 | 7.727 | 90 | 66.8427 | 202.423 | 206.2696 | 194.3922 | 263.12 | 263.9681 | 242.1197 | 10000000000 | 10000000000 | 40.0432 | 4.1369 | 40 | 10000000000 | 0 | 126.1327 | 39.9961 | 8.6426 | 40 | 90.2182 | 89.7939 | 55.1879 | 10000000000 | 90.0047 | 4.4691 | 90 | 95.4082 | 90.006 | 3.0701 | 90 | 95.9843 | 14.4646 | -19.1727 | 69.1426 | 72.91 | 0.84659
Log | 1037 | 8.6417 | 2014-08-27 22:03 | C13EOAT_test | 0.74575 | -0.37508 | 76.5244 | 283.1232 | 113.3005 | 1.4224 | -0.76011 | 4.0872 | 1.5 | 15.5319 | 24.8514 | 2.7465 | 0.69832 | 168.1216 | 99.41 | 3.5256 | 102.9355 | 6.2547 | 103 | 103.0835 | 104.0458 | 104 | 551.1301 | 20.2971 | 87.7089 | 80.4127 | 217.3588 | 216.643 | 396.8304 | 84.0608 | 4.4515 | 84 | 1800.122 | 3.6613 | 1800 | 25.0261 | 2.0128 | 25 | 10000000000 | 35.6898 | 28.8385 | 180.0129 | 89.5108 | 90.0416 | 7.7225 | 90 | 67.9575 | 202.1116 | 205.9178 | 194.2617 | 263.4065 | 264.2358 | 241.5555 | 10000000000 | 10000000000 | 40.0772 | 4.1244 | 40 | 10000000000 | 0 | 126.2224 | 39.982 | 8.6441 | 40 | 90.235 | 89.7778 | 55.1499 | 10000000000 | 89.9911 | 4.4733 | 90 | 95.4035 | 90.0064 | 3.0698 | 90 | 95.9774 | 14.465 | -18.9973 | 69.127 | 72.91 | 0.84659
Log | 1038 | 8.65 | 2014-08-27 22:04 | C13EOAT_test | 0.7474 | -0.37508 | 76.9881 | 283.1093 | 116.2934 | 1.5026 | -0.7601 | 4.0865 | 1.5 | 15.4817 | 24.7529 | 2.6961 | 0.69832 | 167.7437 | 99.41 | 3.5256 | 102.9355 | 6.2577 | 103 | 102.8583 | 104.0503 | 104 | 582.9883 | 19.869 | 87.5306 | 80.2132 | 217.3977 | 216.643 | 396.8304 | 83.8719 | 4.4541 | 84 | 1800.431 | 3.6607 | 1800 | 24.9271 | 2.0156 | 25 | 10000000000 | 35.6166 | 28.7957 | 179.9849 | 89.5323 | 90.0218 | 7.7236 | 90 | 65.6124 | 201.8143 | 205.7796 | 194.3375 | 263.2584 | 264.714 | 241.7372 | 10000000000 | 10000000000 | 40.0941 | 4.1031 | 40 | 10000000000 | 0 | 126.2887 | 39.994 | 8.6439 | 40 | 90.2187 | 89.7662 | 55.1941 | 10000000000 | 89.9924 | 4.4731 | 90 | 95.4058 | 89.9925 | 3.0702 | 90 | 95.9825 | 14.4669 | -19.1968 | 69.0396 | 72.9 | 0.84659
Log | 1039 | 8.6584 | 2014-08-27 22:04 | C13EOAT_test | 0.74803 | -0.37508 | 82.0592 | 282.8067 | 114.4074 | 1.4978 | -0.76015 | 4.086 | 1.5 | 15.4272 | 24.8672 | 2.6983 | 0.69832 | 167.853 | 99.41 | 3.6259 | 103.0359 | 6.2514 | 103 | 102.734 | 104.0317 | 104 | 572.4025 | 20.0015 | 87.6025 | 80.2505 | 217.3291 | 216.643 | 396.8304 | 83.9265 | 4.4552 | 84 | 1800.216 | 3.6611 | 1800 | 24.9039 | 2.0174 | 25 | 10000000000 | 35.5598 | 28.7603 | 180.0527 | 89.4895 | 90.0226 | 7.722 | 90 | 67.0112 | 202.9065 | 206.1645 | 194.1823 | 263.5436 | 264.7161 | 242.0132 | 10000000000 | 10000000000 | 40.0782 | 4.0891 | 40 | 10000000000 | 0 | 126.2864 | 39.9695 | 8.6456 | 40 | 90.2296 | 89.8231 | 55.162 | 10000000000 | 89.987 | 4.4755 | 90 | 95.3984 | 90.0263 | 3.0691 | 90 | 95.9812 | 14.4684 | -19.1595 | 68.9421 | 72.9 | 0.84659
Log | 1040 | 8.6667 | 2014-08-27 22:05 | C13EOAT_test | 0.74814 | -0.37508 | 82.6214 | 282.7776 | 115.8593 | 1.5123 | -0.76014 | 4.0858 | 1.5 | 15.4398 | 24.8377 | 2.6975 | 0.69832 | 168.3828 | 99.41 | 3.6809 | 103.0908 | 6.2448 | 103 | 102.8823 | 104.0299 | 104 | 592.9302 | 19.7324 | 87.8572 | 80.5257 | 217.3798 | 216.643 | 396.8304 | 84.1914 | 4.4537 | 84 | 1800.599 | 3.6605 | 1800 | 24.9136 | 2.0185 | 25 | 10000000000 | 35.5187 | 28.7894 | 180.0352 | 89.5051 | 90.0506 | 7.7158 | 90 | 66.0436 | 201.473 | 205.4364 | 194.329 | 263.4332 | 265.3403 | 242.1497 | 10000000000 | 10000000000 | 40.0527 | 4.0755 | 40 | 10000000000 | 0 | 126.1705 | 40.0088 | 8.644 | 40 | 90.2245 | 89.8107 | 55.1717 | 10000000000 | 90.0029 | 4.4694 | 90 | 95.4011 | 90.0176 | 3.0692 | 90 | 95.9835 | 14.4647 | -18.8843 | 68.9581 | 72.88 | 0.84659
Log | 1041 | 8.675 | 2014-08-27 22:05 | C13EOAT_test | 0.74797 | -0.37508 | 77.3307 | 283.0137 | 111.821 | 1.5016 | -0.76021 | 4.0863 | 1.5 | 15.4289 | 24.9298 | 2.7063 | 0.69832 | 167.8463 | 99.41 | 3.5663 | 102.9763 | 6.2491 | 103 | 102.8076 | 104.0203 | 104 | 600.4326 | 19.9774 | 87.5937 | 80.2526 | 217.3457 | 216.643 | 396.8304 | 83.9232 | 4.4534 | 84 | 1799.994 | 3.6615 | 1800 | 24.8946 | 2.0202 | 25 | 10000000000 | 35.5126 | 28.8198 | 179.9766 | 89.502 | 90.0115 | 7.7207 | 90 | 66.7508 | 201.2758 | 204.7174 | 194.055 | 263.8782 | 265.123 | 241.985 | 10000000000 | 10000000000 | 39.9856 | 4.0714 | 40 | 10000000000 | 0 | 126.0772 | 39.9791 | 8.6456 | 40 | 90.2166 | 89.76 | 55.1492 | 10000000000 | 89.9926 | 4.4722 | 90 | 95.405 | 89.9883 | 3.0703 | 90 | 95.9818 | 14.4665 | -19.1574 | 68.9413 | 72.89 | 0.84659
Log | 1042 | 8.6833 | 2014-08-27 22:06 | C13EOAT_test | 0.74797 | -0.37508 | 78.4137 | 282.8921 | 118.0559 | 1.5001 | -0.76012 | 4.0861 | 1.5 | 15.42 | 24.7821 | 2.6903 | 0.69832 | 168.0513 | 99.41 | 3.5459 | 102.9559 | 6.252 | 103 | 103.0292 | 104.023 | 104 | 558.8752 | 19.8511 | 87.6974 | 80.354 | 217.3707 | 216.643 | 396.8304 | 84.0257 | 4.4529 | 84 | 1799.853 | 3.6616 | 1800 | 24.9579 | 2.0199 | 25 | 10000000000 | 35.605 | 28.8787 | 180.0089 | 89.5172 | 90.0163 | 7.7183 | 90 | 66.9022 | 201.9126 | 205.0215 | 194.6182 | 264.0106 | 264.9593 | 241.8029 | 10000000000 | 10000000000 | 39.9714 | 4.0727 | 40 | 10000000000 | 0 | 126.1828 | 39.9905 | 8.6452 | 40 | 90.235 | 89.7739 | 55.1569 | 10000000000 | 89.9934 | 4.4726 | 90 | 95.4259 | 90.0044 | 3.0699 | 90 | 95.9791 | 14.4651 | -19.056 | 68.9218 | 72.88 | 0.84659
Log | 1043 | 8.6917 | 2014-08-27 22:06 | C13EOAT_test | 0.74771 | -0.37508 | 80.2892 | 283.4981 | 106.5967 | 1.5032 | -0.7602 | 4.086 | 1.5 | 15.4362 | 24.7144 | 2.6652 | 0.69832 | 167.9444 | 99.41 | 3.5293 | 102.9393 | 6.2558 | 103 | 102.9755 | 104.0383 | 104 | 547.678 | 19.8842 | 87.6385 | 80.3059 | 217.3667 | 216.643 | 396.4867 | 83.9722 | 4.453 | 84 | 1800.026 | 3.6615 | 1800 | 24.9994 | 2.0196 | 25 | 10000000000 | 35.646 | 28.8165 | 179.9911 | 89.5138 | 90.0453 | 7.7119 | 90 | 67.0543 | 202.8566 | 205.8546 | 194.7092 | 263.8574 | 264.8391 | 241.2329 | 10000000000 | 10000000000 | 39.9419 | 4.0863 | 40 | 10000000000 | 0 | 126.2245 | 39.9868 | 8.6457 | 40 | 90.227 | 89.7642 | 55.1491 | 10000000000 | 90.0058 | 4.4697 | 90 | 95.411 | 89.9955 | 3.0702 | 90 | 95.9794 | 14.4658 | -19.1041 | 68.9536 | 72.87 | 0.84659
Log | 1044 | 8.7 | 2014-08-27 22:07 | C13EOAT_test | 0.74753 | -0.37508 | 80.7116 | 282.7303 | 121.1871 | 1.4992 | -0.76011 | 4.0864 | 1.5 | 15.476 | 24.7776 | 2.6804 | 0.69832 | 167.6453 | 99.41 | 3.5413 | 102.9513 | 6.2581 | 103 | 102.7348 | 104.0291 | 104 | 563.8508 | 20.0071 | 87.4864 | 80.159 | 217.3446 | 216.643 | 396.4867 | 83.8227 | 4.4553 | 84 | 1799.383 | 3.6624 | 1800 | 24.9899 | 2.0198 | 25 | 10000000000 | 35.6573 | 28.7556 | 179.9944 | 89.4751 | 90.0152 | 7.7147 | 90 | 68.436 | 202.9199 | 205.9809 | 194.3982 | 262.8805 | 264.1153 | 241.2728 | 10000000000 | 10000000000 | 39.9555 | 4.0977 | 40 | 10000000000 | 0 | 126.4004 | 39.9905 | 8.6456 | 40 | 90.2161 | 89.7783 | 55.1571 | 10000000000 | 89.9873 | 4.4775 | 90 | 95.3958 | 89.9972 | 3.0702 | 90 | 95.9788 | 14.4685 | -19.251 | 69.0326 | 72.87 | 0.84659
Log | 1045 | 8.7083 | 2014-08-27 22:07 | C13EOAT_test | 0.74768 | -0.37508 | 77.9247 | 282.7765 | 118.6736 | 1.497 | -0.76016 | 4.0862 | 1.5 | 15.4743 | 25.0368 | 2.8602 | 0.69832 | 167.9988 | 99.41 | 3.6477 | 103.0578 | 6.2488 | 103 | 102.8307 | 104.0265 | 104 | 586.5054 | 20.3775 | 87.6658 | 80.3331 | 217.4087 | 216.643 | 396.8304 | 83.9994 | 4.4569 | 84 | 1799.709 | 3.662 | 1800 | 25.0334 | 2.019 | 25 | 10000000000 | 35.6518 | 28.6861 | 179.9948 | 89.5194 | 90.0517 | 7.7075 | 90 | 63.492 | 201.7311 | 205.4838 | 194.4248 | 263.4879 | 265.1225 | 241.4652 | 10000000000 | 10000000000 | 39.9326 | 4.1168 | 40 | 10000000000 | 0 | 126.3375 | 40.0078 | 8.6443 | 40 | 90.2175 | 89.7773 | 55.1153 | 10000000000 | 90.0026 | 4.4757 | 90 | 95.402 | 89.9974 | 3.0704 | 90 | 95.95 | 14.4654 | -19.077 | 69.0234 | 72.88 | 0.84659
Log | 1046 | 8.7167 | 2014-08-27 22:08 | C13EOAT_test | 0.74777 | -0.37508 | 78.9187 | 282.7196 | 115.5194 | 1.5096 | -0.76019 | 4.086 | 1.5 | 15.4863 | 24.7702 | 2.6891 | 0.69832 | 168.0858 | 99.415 | 3.6554 | 103.0704 | 6.2414 | 103 | 102.9386 | 104.0252 | 104 | 578.9693 | 19.7331 | 87.7115 | 80.3743 | 217.3403 | 216.643 | 396.8304 | 84.0429 | 4.455 | 84 | 1800.26 | 3.6611 | 1800 | 25.0067 | 2.0196 | 25 | 10000000000 | 35.6669 | 28.6351 | 180.0119 | 89.4999 | 90.0246 | 7.7109 | 90 | 65.0282 | 202.2364 | 206.15 | 194.5271 | 263.8885 | 265.2239 | 241.529 | 10000000000 | 10000000000 | 39.9333 | 4.1364 | 40 | 10000000000 | 0 | 126.2052 | 40.0607 | 8.6403 | 40 | 90.2182 | 89.7936 | 55.1365 | 10000000000 | 90.0133 | 4.4751 | 90 | 95.4223 | 90.0059 | 3.0702 | 90 | 95.9756 | 14.4642 | -19.0407 | 69.0426 | 72.85 | 0.84659
Log | 1047 | 8.725 | 2014-08-27 22:08 | C13EOAT_test | 0.74755 | -0.37414 | 79.5001 | 283.0169 | 122.0617 | 1.5033 | -0.76025 | 4.0865 | 1.5 | 15.5036 | 24.865 | 2.6907 | 0.69832 | 167.8842 | 99.4312 | 3.573 | 103.0042 | 6.2462 | 103 | 102.816 | 104.0303 | 104 | 575.7044 | 19.8126 | 87.6138 | 80.2704 | 217.3638 | 216.643 | 396.8304 | 83.9421 | 4.4543 | 84 | 1800.069 | 3.6614 | 1800 | 25.0217 | 2.0193 | 25 | 10000000000 | 35.6639 | 28.7871 | 179.9698 | 89.4644 | 89.9862 | 7.7169 | 90 | 66.064 | 201.8351 | 206.1127 | 194.9505 | 263.8541 | 264.8526 | 241.2606 | 10000000000 | 10000000000 | 39.9242 | 4.157 | 40 | 10000000000 | 0 | 126.1359 | 40.075 | 8.6379 | 40 | 90.2218 | 89.748 | 55.1482 | 10000000000 | 90.0084 | 4.4784 | 90 | 95.4056 | 89.9849 | 3.0712 | 90 | 95.9791 | 14.4671 | -19.1608 | 69.0799 | 72.84 | 0.84659
Log | 1048 | 8.7334 | 2014-08-27 22:09 | C13EOAT_test | 0.74771 | -0.37508 | 79.9086 | 282.4506 | 110.5458 | 1.5027 | -0.76013 | 4.0863 | 1.5 | 15.5337 | 24.715 | 2.5541 | 0.69832 | 167.714 | 99.44 | 3.5391 | 102.9791 | 6.2489 | 103 | 102.9332 | 104.058 | 104 | 578.8491 | 19.7326 | 87.5272 | 80.1868 | 217.3385 | 216.643 | 396.8304 | 83.857 | 4.4565 | 84 | 1800.181 | 3.6614 | 1800 | 25.0572 | 2.0176 | 25 | 10000000000 | 35.6601 | 28.8209 | 180.0031 | 89.4885 | 89.9967 | 7.7152 | 90 | 65.4538 | 201.7629 | 206.0659 | 194.9322 | 263.5058 | 265.1263 | 241.3082 | 10000000000 | 10000000000 | 39.9445 | 4.1718 | 40 | 10000000000 | 0 | 126.2092 | 40.0641 | 8.6366 | 40 | 90.2249 | 89.7783 | 55.1408 | 10000000000 | 89.9918 | 4.4849 | 90 | 95.4037 | 90.0016 | 3.071 | 90 | 95.9993 | 14.464 | -19.2532 | 69.1281 | 72.85 | 0.84659
Log | 1049 | 8.7417 | 2014-08-27 22:09 | C13EOAT_test | 0.74802 | -0.37508 | 77.4224 | 283.0634 | 110.4849 | 1.5064 | -0.7602 | 4.0862 | 1.5 | 15.5441 | 24.7238 | 2.5731 | 0.69832 | 168.0659 | 99.44 | 3.5069 | 102.9469 | 6.2534 | 103 | 103.124 | 104.0528 | 104 | 564.2197 | 19.8867 | 87.7048 | 80.3611 | 217.4016 | 216.643 | 396.4867 | 84.0329 | 4.4569 | 84 | 1800.331 | 3.661 | 1800 | 25.0215 | 2.0176 | 25 | 10000000000 | 35.654 | 28.74 | 179.9963 | 89.4972 | 90.0218 | 7.7111 | 90 | 66.2094 | 202.9642 | 205.8916 | 194.3931 | 264.0601 | 265.3908 | 241.1091 | 10000000000 | 10000000000 | 39.9776 | 4.1713 | 40 | 10000000000 | 0 | 126.3048 | 40.0352 | 8.6364 | 40 | 90.2203 | 89.776 | 55.1157 | 10000000000 | 89.9784 | 4.4912 | 90 | 95.4217 | 89.9982 | 3.071 | 90 | 96.0064 | 14.4663 | -19.0789 | 69.1518 | 72.85 | 0.84659
Log | 1050 | 8.75 | 2014-08-27 22:10 | C13EOAT_test | 0.74802 | -0.37508 | 76.4105 | 282.7611 | 118.181 | 1.5088 | -0.76024 | 4.0867 | 1.5 | 15.4807 | 24.7258 | 2.6447 | 0.69832 | 167.8211 | 99.44 | 3.6611 | 103.1011 | 6.2418 | 103 | 103.0448 | 104.0652 | 104 | 554.1265 | 19.7822 | 87.5879 | 80.2332 | 217.368 | 216.643 | 396.8304 | 83.9105 | 4.4565 | 84 | 1801.045 | 3.6602 | 1800 | 24.9447 | 2.0198 | 25 | 10000000000 | 35.5473 | 28.7098 | 179.9705 | 89.4941 | 90.0408 | 7.7068 | 90 | 65.2454 | 200.6683 | 204.2131 | 194.245 | 264.3212 | 265.2818 | 241.2726 | 10000000000 | 10000000000 | 40.0533 | 4.1646 | 40 | 10000000000 | 0 | 126.3965 | 40.034 | 8.635 | 40 | 90.2211 | 89.7494 | 55.1122 | 10000000000 | 89.9829 | 4.4902 | 90 | 95.4159 | 89.9853 | 3.0715 | 90 | 96.0173 | 14.4677 | -19.2068 | 69.0395 | 72.87 | 0.84659
Log | 1051 | 8.7583 | 2014-08-27 22:10 | C13EOAT_test | 0.74771 | -0.37508 | 76.9271 | 283.3243 | 123.1195 | 1.504 | -0.76009 | 4.0865 | 1.5 | 15.4763 | 24.8733 | 2.7045 | 0.69832 | 168.154 | 99.44 | 3.7554 | 103.1954 | 6.2293 | 103 | 102.8625 | 104.0703 | 104 | 567.8999 | 19.9427 | 87.7491 | 80.4049 | 217.3517 | 216.643 | 396.8304 | 84.077 | 4.4562 | 84 | 1800.74 | 3.6605 | 1800 | 24.9163 | 2.0215 | 25 | 10000000000 | 35.5799 | 28.708 | 180.0356 | 89.5131 | 90.0309 | 7.7065 | 90 | 66.4067 | 201.7385 | 204.9758 | 194.2621 | 263.2758 | 264.2172 | 240.7982 | 10000000000 | 10000000000 | 40.0726 | 4.1508 | 40 | 10000000000 | 0 | 126.4248 | 40.0273 | 8.6342 | 40 | 90.2309 | 89.8048 | 55.1124 | 10000000000 | 90.0035 | 4.4825 | 90 | 95.4251 | 90.0178 | 3.0704 | 90 | 96.0036 | 14.4675 | -19.0351 | 69.0311 | 72.86 | 0.84659
Log | 1052 | 8.7667 | 2014-08-27 22:11 | C13EOAT_test | 0.7474 | -0.37508 | 77.5987 | 282.8739 | 108.8662 | 1.5035 | -0.7602 | 4.0863 | 1.5 | 15.449 | 24.7457 | 2.6712 | 0.69832 | 167.916 | 99.44 | 3.5933 | 103.0333 | 6.2376 | 103 | 102.8362 | 104.0437 | 104 | 580.1771 | 19.8498 | 87.6307 | 80.2853 | 217.346 | 216.643 | 396.8304 | 83.958 | 4.4562 | 84 | 1800.081 | 3.6615 | 1800 | 24.8839 | 2.0236 | 25 | 10000000000 | 35.4789 | 28.659 | 179.9929 | 89.4943 | 90.0078 | 7.7093 | 90 | 64.5902 | 202.1514 | 205.6891 | 194.1349 | 263.5426 | 264.5745 | 241.2419 | 10000000000 | 10000000000 | 40.0606 | 4.137 | 40 | 10000000000 | 0 | 126.3064 | 40.023 | 8.6338 | 40 | 90.2116 | 89.7813 | 55.1294 | 10000000000 | 89.9842 | 4.489 | 90 | 95.3828 | 89.9965 | 3.0708 | 90 | 96.015 | 14.467 | -19.1547 | 68.98 | 72.85 | 0.84659
Log | 1053 | 8.775 | 2014-08-27 22:11 | C13EOAT_test | 0.74767 | -0.37508 | 75.8388 | 282.7511 | 117.1662 | 1.5032 | -0.76008 | 4.087 | 1.5 | 15.4376 | 24.8335 | 2.672 | 0.69832 | 167.7495 | 99.44 | 3.5337 | 102.9737 | 6.2416 | 103 | 102.9811 | 104.0456 | 104 | 566.5314 | 19.7818 | 87.5522 | 80.1973 | 217.3938 | 216.643 | 396.4867 | 83.8747 | 4.4552 | 84 | 1800.197 | 3.6613 | 1800 | 24.8738 | 2.0253 | 25 | 10000000000 | 35.4918 | 28.6013 | 179.9905 | 89.4672 | 89.9846 | 7.7131 | 90 | 66.8876 | 203.3498 | 206.5066 | 194.4368 | 263.0064 | 264.4243 | 241.2419 | 10000000000 | 10000000000 | 40.0951 | 4.1194 | 40 | 10000000000 | 0 | 126.2058 | 39.9856 | 8.6352 | 40 | 90.229 | 89.7615 | 55.1351 | 10000000000 | 89.9784 | 4.4918 | 90 | 95.4115 | 89.9953 | 3.0708 | 90 | 96.0072 | 14.4698 | -19.2427 | 68.9642 | 72.82 | 0.84659
Log | 1054 | 8.7834 | 2014-08-27 22:12 | C13EOAT_test | 0.74804 | -0.37508 | 78.3615 | 283.2087 | 106.763 | 1.5 | -0.76022 | 4.0868 | 1.5 | 15.4227 | 24.7905 | 2.6986 | 0.69832 | 167.483 | 99.44 | 3.4984 | 102.9384 | 6.2466 | 103 | 102.8983 | 104.0608 | 104 | 588.1886 | 19.7324 | 87.4168 | 80.0662 | 217.3717 | 216.643 | 396.4867 | 83.7415 | 4.4583 | 84 | 1800.384 | 3.6611 | 1800 | 24.9009 | 2.0261 | 25 | 10000000000 | 35.5126 | 28.7202 | 180.0037 | 89.4926 | 89.9876 | 7.7133 | 90 | 66.5658 | 202.4471 | 205.8736 | 194.2934 | 263.3434 | 264.5394 | 241.076 | 10000000000 | 10000000000 | 40.0863 | 4.1008 | 40 | 10000000000 | 0 | 126.2311 | 40.0137 | 8.6334 | 40 | 90.223 | 89.7807 | 55.1281 | 10000000000 | 90.0019 | 4.485 | 90 | 95.4051 | 90.0018 | 3.0707 | 90 | 96.0164 | 14.4695 | -19.3738 | 68.936 | 72.82 | 0.84659
Log | 1055 | 8.7917 | 2014-08-27 22:12 | C13EOAT_test | 0.74799 | -0.37508 | 78.9635 | 282.652 | 119.4427 | 1.5101 | -0.76014 | 4.0866 | 1.5 | 15.4226 | 24.7355 | 2.6799 | 0.69832 | 167.681 | 99.44 | 3.6475 | 103.0875 | 6.2362 | 103 | 102.8509 | 104.0577 | 104 | 593.6936 | 19.7324 | 87.5205 | 80.1605 | 217.3703 | 216.643 | 396.4867 | 83.8405 | 4.4599 | 84 | 1800.198 | 3.6614 | 1800 | 24.9359 | 2.0265 | 25 | 10000000000 | 35.4733 | 28.7323 | 180.0243 | 89.4797 | 89.9903 | 7.7139 | 90 | 65.528 | 201.0456 | 205.2704 | 194.2645 | 263.7961 | 264.2135 | 241.4509 | 10000000000 | 10000000000 | 40.0466 | 4.0867 | 40 | 10000000000 | 0 | 126.2343 | 40.007 | 8.6334 | 40 | 90.2244 | 89.7999 | 55.1665 | 10000000000 | 90.0078 | 4.4834 | 90 | 95.4085 | 90.0122 | 3.0702 | 90 | 96.0169 | 14.4709 | -19.2795 | 68.9386 | 72.82 | 0.84659
Log | 1056 | 8.8 | 2014-08-27 22:13 | C13EOAT_test | 0.74771 | -0.37508 | 77.162 | 282.8793 | 115.3006 | 1.5032 | -0.76023 | 4.0871 | 1.5 | 15.4738 | 24.7317 | 2.6976 | 0.69832 | 168.1836 | 99.4381 | 3.7201 | 103.1582 | 6.2267 | 103 | 103.0295 | 104.0447 | 104 | 557.2939 | 19.7639 | 87.7565 | 80.4271 | 217.364 | 216.643 | 396.8304 | 84.0918 | 4.4578 | 84 | 1800.003 | 3.6617 | 1800 | 25.0068 | 2.0254 | 25 | 10000000000 | 35.58 | 28.768 | 180.001 | 89.4703 | 89.9867 | 7.7159 | 90 | 66.1755 | 201.4664 | 205.8679 | 194.2343 | 264.1552 | 264.9654 | 241.9915 | 10000000000 | 10000000000 | 39.9884 | 4.0849 | 40 | 10000000000 | 0 | 126.3415 | 40.023 | 8.6323 | 40 | 90.2337 | 89.7673 | 55.1219 | 10000000000 | 89.9886 | 4.4911 | 90 | 95.4116 | 90.0005 | 3.0705 | 90 | 96.004 | 14.4678 | -19.011 | 69.0273 | 72.81 | 0.84659
Log | 1057 | 8.8083 | 2014-08-27 22:13 | C13EOAT_test | 0.74771 | -0.37508 | 77.8761 | 283.1539 | 115.9164 | 1.499 | -0.76026 | 4.087 | 1.5 | 15.4687 | 25.173 | 3.0313 | 0.69832 | 167.9644 | 99.417 | 3.6069 | 103.0239 | 6.2311 | 103 | 102.8171 | 104.0518 | 104 | 546.9876 | 20.3983 | 87.6494 | 80.3149 | 217.3865 | 216.643 | 396.8304 | 83.9822 | 4.4583 | 84 | 1799.784 | 3.6621 | 1800 | 25.0915 | 2.0227 | 25 | 10000000000 | 35.9106 | 28.7241 | 180.0104 | 89.4497 | 89.9839 | 7.7175 | 90 | 65.7296 | 201.767 | 204.7832 | 193.3985 | 263.7034 | 264.8365 | 241.3316 | 10000000000 | 10000000000 | 39.9795 | 4.0878 | 40 | 10000000000 | 0 | 126.3832 | 40.0044 | 8.6329 | 40 | 90.2261 | 89.7843 | 55.1075 | 10000000000 | 89.9952 | 4.4897 | 90 | 95.3966 | 90.0052 | 3.0702 | 90 | 95.9817 | 14.4684 | -19.1021 | 69.0192 | 72.8 | 0.84659
Log | 1058 | 8.8167 | 2014-08-27 22:14 | C13EOAT_test | 0.74792 | -0.37414 | 75.2499 | 282.4796 | 107.362 | 1.5025 | -0.76015 | 4.0869 | 1.5 | 15.4901 | 24.6756 | 2.6098 | 0.69832 | 167.8754 | 99.4359 | 3.5201 | 102.9561 | 6.2349 | 103 | 102.9545 | 104.0288 | 104 | 560.205 | 19.7324 | 87.6092 | 80.2662 | 217.3477 | 216.643 | 396.8304 | 83.9377 | 4.4593 | 84 | 1799.902 | 3.6618 | 1800 | 25.1449 | 2.02 | 25 | 10000000000 | 35.6598 | 28.7448 | 180.0365 | 89.4765 | 89.9849 | 7.7183 | 90 | 65.7167 | 201.4493 | 204.9581 | 193.9216 | 263.5499 | 265.2056 | 242.5835 | 10000000000 | 10000000000 | 39.9707 | 4.0864 | 40 | 10000000000 | 0 | 126.5286 | 40.0047 | 8.6325 | 40 | 90.2227 | 89.8138 | 55.1441 | 10000000000 | 90.0036 | 4.4871 | 90 | 95.4172 | 90.0183 | 3.0693 | 90 | 96.0166 | 14.4663 | -19.1697 | 69.0537 | 72.8 | 0.84659
Log | 1059 | 8.825 | 2014-08-27 22:14 | C13EOAT_test | 0.74566 | -0.37508 | 76.9579 | 283.9777 | 130.2783 | 1.4807 | -0.76012 | 4.0874 | 1.5 | 15.4987 | 24.7139 | 2.6692 | 0.69832 | 168.088 | 99.4391 | 3.4781 | 102.9172 | 6.241 | 103 | 102.9056 | 104.0488 | 104 | 585.1928 | 19.7341 | 87.7093 | 80.3787 | 217.3349 | 216.643 | 396.8304 | 84.044 | 4.4596 | 84 | 1799.712 | 3.6621 | 1800 | 25.1329 | 2.0185 | 25 | 10000000000 | 35.6289 | 28.711 | 180.0416 | 89.4676 | 90.0006 | 7.7167 | 90 | 65.7722 | 201.6026 | 204.3037 | 194.1203 | 264.0657 | 265.2891 | 241.7794 | 10000000000 | 10000000000 | 40.0068 | 4.0904 | 40 | 10000000000 | 0 | 126.4565 | 40.0173 | 8.6322 | 40 | 90.2319 | 89.8096 | 55.1182 | 10000000000 | 90.0254 | 4.4812 | 90 | 95.4245 | 90.0208 | 3.069 | 90 | 95.9913 | 14.4657 | -19.0604 | 69.0682 | 72.8 | 0.84659
Log | 1060 | 8.8333 | 2014-08-27 22:15 | C13EOAT_test | 0.74801 | -0.37508 | 79.0011 | 282.8656 | 110.0943 | 1.5177 | -0.7601 | 4.0867 | 1.5 | 15.4853 | 24.7868 | 2.7008 | 0.69832 | 167.4362 | 99.4134 | 3.5864 | 102.9999 | 6.2382 | 103 | 102.9578 | 104.0169 | 104 | 577.1301 | 19.7517 | 87.3899 | 80.0463 | 217.3342 | 216.643 | 396.8304 | 83.7181 | 4.4645 | 84 | 1800.102 | 3.6615 | 1800 | 25.0794 | 2.0184 | 25 | 10000000000 | 35.6568 | 28.6833 | 180.0149 | 89.4594 | 89.9725 | 7.7229 | 90 | 65.7227 | 201.9712 | 205.1696 | 193.8782 | 264.0006 | 265.1628 | 241.8228 | 10000000000 | 10000000000 | 39.9381 | 4.1004 | 40 | 10000000000 | 0 | 126.3132 | 39.9819 | 8.6348 | 40 | 90.2211 | 89.7939 | 55.0731 | 10000000000 | 89.9902 | 4.4971 | 90 | 95.3919 | 90.0075 | 3.0695 | 90 | 95.9784 | 14.4641 | -19.3671 | 69.0407 | 72.8 | 0.84659
Log | 1061 | 8.8417 | 2014-08-27 22:15 | C13EOAT_test | 0.74753 | -0.37508 | 75.502 | 282.7563 | 108.5302 | 1.506 | -0.76024 | 4.0863 | 1.5 | 15.485 | 24.7216 | 2.5469 | 0.69832 | 167.8729 | 99.4144 | 3.6443 | 103.0587 | 6.231 | 103 | 102.7171 | 104.0245 | 104 | 587.1131 | 19.7324 | 87.617 | 80.2559 | 217.3896 | 216.643 | 396.8304 | 83.9364 | 4.4657 | 84 | 1799.967 | 3.6617 | 1800 | 24.9837 | 2.02 | 25 | 10000000000 | 35.5651 | 28.6085 | 179.9955 | 89.4497 | 89.9723 | 7.7246 | 90 | 65.7738 | 201.116 | 204.1834 | 193.6382 | 264.5722 | 265.7992 | 241.7929 | 10000000000 | 10000000000 | 39.9536 | 4.112 | 40 | 10000000000 | 0 | 126.2583 | 39.9734 | 8.6362 | 40 | 90.2058 | 89.7897 | 55.0924 | 10000000000 | 89.956 | 4.5105 | 90 | 95.4093 | 89.9978 | 3.0698 | 90 | 95.9809 | 14.4604 | -19.1585 | 69.0327 | 72.79 | 0.84659
Log | 1062 | 8.85 | 2014-08-27 22:16 | C13EOAT_test | 0.74757 | -0.37508 | 79.3072 | 282.6831 | 112.3714 | 1.5078 | -0.76018 | 4.0864 | 1.5 | 15.4746 | 24.8421 | 2.6703 | 0.69832 | 167.8989 | 99.4103 | 3.6442 | 103.0546 | 6.2239 | 103 | 102.8189 | 104.0429 | 104 | 584.4457 | 19.8496 | 87.6221 | 80.2768 | 217.3445 | 216.643 | 396.8304 | 83.9494 | 4.4644 | 84 | 1799.893 | 3.6619 | 1800 | 24.9241 | 2.0222 | 25 | 10000000000 | 35.5158 | 28.6393 | 179.9668 | 89.4569 | 89.964 | 7.728 | 90 | 66.08 | 201.3406 | 204.4296 | 193.9001 | 263.8831 | 265.9533 | 241.7763 | 10000000000 | 10000000000 | 39.9591 | 4.1198 | 40 | 10000000000 | 0 | 126.3091 | 39.9975 | 8.6357 | 40 | 90.2191 | 89.7476 | 55.08 | 10000000000 | 89.9974 | 4.4986 | 90 | 95.4093 | 89.9834 | 3.0705 | 90 | 95.9759 | 14.4649 | -19.1335 | 69.0227 | 72.77 | 0.84659
Log | 1063 | 8.8583 | 2014-08-27 22:16 | C13EOAT_test | 0.74775 | -0.37508 | 79.4752 | 282.7498 | 114.1181 | 1.5128 | -0.7602 | 4.0862 | 1.5 | 15.4385 | 24.8823 | 2.7005 | 0.69832 | 167.8608 | 99.4394 | 3.5527 | 102.9921 | 6.2275 | 103 | 102.967 | 104.0484 | 104 | 580.8533 | 19.8297 | 87.6069 | 80.2539 | 217.3424 | 216.643 | 396.8304 | 83.9304 | 4.4657 | 84 | 1799.736 | 3.6619 | 1800 | 24.9021 | 2.024 | 25 | 10000000000 | 35.5702 | 28.5986 | 180.0194 | 89.4464 | 89.9732 | 7.7288 | 90 | 65.38 | 201.3057 | 204.409 | 193.8313 | 264.012 | 265.6061 | 241.691 | 10000000000 | 10000000000 | 39.9266 | 4.1374 | 40 | 10000000000 | 0 | 126.306 | 39.9966 | 8.6364 | 40 | 90.2009 | 89.8185 | 55.113 | 10000000000 | 90.0016 | 4.4987 | 90 | 95.407 | 90.0097 | 3.0701 | 90 | 95.9972 | 14.4693 | -19.1856 | 68.9649 | 72.78 | 0.84659
Log | 1064 | 8.8667 | 2014-08-27 22:17 | C13EOAT_test | 0.748 | -0.37414 | 80.5384 | 282.7435 | 122.6104 | 1.5017 | -0.76017 | 4.0862 | 1.5 | 15.4223 | 24.7139 | 2.5757 | 0.69832 | 168.0466 | 99.4264 | 3.512 | 102.9384 | 6.2334 | 103 | 102.8546 | 104.0385 | 104 | 535.7384 | 19.7332 | 87.6989 | 80.3476 | 217.3367 | 216.643 | 396.8304 | 84.0233 | 4.4657 | 84 | 1800.5 | 3.661 | 1800 | 24.9015 | 2.0255 | 25 | 10000000000 | 35.4937 | 28.5952 | 180.0013 | 89.4532 | 89.9723 | 7.7307 | 90 | 67.0075 | 200.8248 | 204.2902 | 193.4533 | 264.192 | 265.0943 | 242.1708 | 10000000000 | 10000000000 | 39.9093 | 4.1546 | 40 | 10000000000 | 0 | 126.3884 | 40.001 | 8.6365 | 40 | 90.2233 | 89.778 | 55.102 | 10000000000 | 89.9874 | 4.5048 | 90 | 95.4094 | 90.0007 | 3.0705 | 90 | 95.9998 | 14.467 | -19.0788 | 68.9298 | 72.78 | 0.84659
Log | 1065 | 8.875 | 2014-08-27 22:17 | C13EOAT_test | 0.74619 | -0.37508 | 76.7922 | 283.0867 | 110.4305 | 1.5019 | -0.76016 | 4.0867 | 1.5 | 15.4276 | 24.7898 | 2.6973 | 0.69832 | 168.1162 | 99.4246 | 3.5304 | 102.9551 | 6.2345 | 103 | 102.807 | 104.0573 | 104 | 560.5425 | 19.8639 | 87.7229 | 80.3933 | 217.3456 | 216.643 | 396.8304 | 84.0581 | 4.4634 | 84 | 1800.244 | 3.6613 | 1800 | 24.9072 | 2.0267 | 25 | 10000000000 | 35.5528 | 28.5499 | 180.0223 | 89.4638 | 89.9859 | 7.7299 | 90 | 67.6705 | 201.7165 | 205.0814 | 193.6408 | 264.1962 | 265.5849 | 242.0228 | 10000000000 | 10000000000 | 39.9546 | 4.1719 | 40 | 10000000000 | 0 | 126.4944 | 39.992 | 8.6374 | 40 | 90.2425 | 89.7798 | 55.1247 | 10000000000 | 90.0047 | 4.5013 | 90 | 95.4089 | 90.0112 | 3.0699 | 90 | 96.0046 | 14.4729 | -19.0313 | 68.952 | 72.78 | 0.84659
Log | 1066 | 8.8834 | 2014-08-27 22:18 | C13EOAT_test | 0.74774 | -0.37508 | 76.4588 | 283.2256 | 115.1181 | 1.5082 | -0.76012 | 4.0865 | 1.5 | 15.4337 | 24.8242 | 2.6989 | 0.69832 | 167.6979 | 99.4372 | 3.6453 | 103.0825 | 6.224 | 103 | 102.8719 | 104.0533 | 104 | 580.5704 | 19.9136 | 87.5215 | 80.1765 | 217.3697 | 216.643 | 396.8304 | 83.849 | 4.4662 | 84 | 1799.891 | 3.6618 | 1800 | 24.9213 | 2.0275 | 25 | 10000000000 | 35.5801 | 28.5494 | 180.0091 | 89.4754 | 89.9966 | 7.7287 | 90 | 66.8701 | 202.1103 | 205.4928 | 193.9475 | 263.4382 | 264.8826 | 241.7032 | 10000000000 | 10000000000 | 39.9747 | 4.18 | 40 | 10000000000 | 0 | 126.4619 | 39.9923 | 8.6379 | 40 | 90.2271 | 89.782 | 55.1245 | 10000000000 | 90.0076 | 4.4987 | 90 | 95.3888 | 90.0045 | 3.07 | 90 | 95.9964 | 14.4713 | -19.2607 | 68.9601 | 72.77 | 0.84659
Log | 1067 | 8.8917 | 2014-08-27 22:18 | C13EOAT_test | 0.74749 | -0.37414 | 75.5069 | 283.1255 | 108.2519 | 1.5042 | -0.7601 | 4.0863 | 1.5 | 15.4359 | 24.6745 | 2.5444 | 0.69832 | 168.0894 | 99.4313 | 3.7399 | 103.1712 | 6.2107 | 103 | 103.0476 | 104.0378 | 104 | 571.6254 | 19.7791 | 87.7186 | 80.3708 | 217.3998 | 216.643 | 396.8304 | 84.0447 | 4.4665 | 84 | 1800.062 | 3.6614 | 1800 | 24.9288 | 2.0284 | 25 | 10000000000 | 35.4978 | 28.5377 | 180.0233 | 89.456 | 89.9642 | 7.7342 | 90 | 67.8784 | 202.5634 | 206.327 | 193.6944 | 263.4212 | 265.3051 | 241.2682 | 10000000000 | 10000000000 | 40.0222 | 4.174 | 40 | 10000000000 | 0 | 126.3597 | 39.9659 | 8.6399 | 40 | 90.2239 | 89.7995 | 55.1585 | 10000000000 | 89.9958 | 4.5028 | 90 | 95.4049 | 90.0117 | 3.0695 | 90 | 96.0055 | 14.4681 | -19.0605 | 68.9578 | 72.75 | 0.84659
Log | 1068 | 8.9 | 2014-08-27 22:19 | C13EOAT_test | 0.74535 | -0.37508 | 75.135 | 282.4059 | 121.3678 | 1.5118 | -0.76008 | 4.0867 | 1.5 | 15.4137 | 24.7084 | 2.5282 | 0.69832 | 168.4022 | 99.4325 | 3.4088 | 102.8413 | 6.2331 | 103 | 102.9423 | 104.0391 | 104 | 581.5914 | 19.7324 | 87.8786 | 80.5236 | 217.3952 | 216.643 | 396.8304 | 84.2011 | 4.4645 | 84 | 1799.828 | 3.6618 | 1800 | 24.9185 | 2.0296 | 25 | 10000000000 | 35.4619 | 28.591 | 180.0124 | 89.4702 | 89.9673 | 7.7345 | 90 | 67.8239 | 201.7122 | 205.5073 | 193.9038 | 263.5865 | 264.6137 | 240.6959 | 10000000000 | 10000000000 | 40.0595 | 4.1635 | 40 | 10000000000 | 0 | 126.2761 | 39.9688 | 8.6405 | 40 | 90.2419 | 89.7705 | 55.1401 | 10000000000 | 90.0149 | 4.4938 | 90 | 95.394 | 90.0062 | 3.0694 | 90 | 96.0135 | 14.4711 | -18.9089 | 68.9224 | 72.76 | 0.84659
Log | 1069 | 8.9083 | 2014-08-27 22:19 | C13EOAT_test | 0.74767 | -0.37508 | 76.5358 | 283.0932 | 116.585 | 1.5064 | -0.76148 | 4.0865 | 1.5 | 15.4752 | 24.7139 | 2.5809 | 0.69832 | 167.6007 | 99.41 | 2.5117 | 101.9217 | 6.3287 | 103 | 102.8777 | 104.0319 | 104 | 587.1406 | 19.7324 | 87.4901 | 80.1106 | 217.3188 | 216.643 | 396.8304 | 83.8003 | 4.4679 | 84 | 1800.528 | 3.6597 | 1800 | 24.9911 | 2.0289 | 25 | 10000000000 | 35.5409 | 28.5831 | 180.0077 | 89.4779 | 90.0088 | 7.7283 | 90 | 67.4077 | 202.4503 | 206.1505 | 193.5133 | 263.2626 | 264.1139 | 240.7569 | 10000000000 | 10000000000 | 40.0739 | 4.1534 | 40 | 10000000000 | 0 | 126.2046 | 39.9915 | 8.6399 | 40 | 90.2323 | 89.7754 | 55.1189 | 10000000000 | 90.0271 | 4.4873 | 90 | 95.4329 | 90.0039 | 3.0692 | 90 | 95.9877 | 14.4686 | -19.2994 | 69.0314 | 72.75 | 0.84659
Log | 1070 | 8.9167 | 2014-08-27 22:20 | C13EOAT_test | 0.74747 | -0.37508 | 76.4427 | 282.7587 | 111.2936 | 1.5039 | -0.76147 | 4.0864 | 1.5 | 15.492 | 24.7969 | 2.6984 | 0.69832 | 167.5402 | 99.41 | 2.9146 | 102.3246 | 6.3636 | 103 | 103.0037 | 104.0286 | 104 | 607.7506 | 19.728 | 87.4891 | 80.0511 | 217.3188 | 216.643 | 396.8304 | 83.7701 | 4.4717 | 84 | 1800.613 | 3.6586 | 1800 | 24.9761 | 2.0296 | 25 | 10000000000 | 35.5308 | 28.6094 | 180.0235 | 89.4952 | 89.9859 | 7.7326 | 90 | 66.7424 | 202.9711 | 205.903 | 193.9721 | 263.3294 | 264.0426 | 241.0306 | 10000000000 | 10000000000 | 40.1069 | 4.1381 | 40 | 10000000000 | 0 | 126.2232 | 39.9736 | 8.6417 | 40 | 90.2279 | 89.7956 | 55.0975 | 10000000000 | 90.0143 | 4.4895 | 90 | 95.4418 | 90.0117 | 3.0686 | 90 | 95.9825 | 14.4678 | -19.3589 | 69.0603 | 72.74 | 0.84659
Log | 1071 | 8.925 | 2014-08-27 22:20 | C13EOAT_test | 0.74652 | -0.37414 | 77.8132 | 282.3734 | 114.7289 | 1.509 | -0.76151 | 4.0867 | 1.5 | 15.4752 | 24.645 | 2.5812 | 0.69832 | 168.0455 | 99.41 | 2.1266 | 101.5366 | 6.4714 | 103 | 102.8998 | 104.0318 | 104 | 595.6024 | 19.6279 | 87.7231 | 80.3224 | 217.3188 | 216.643 | 396.8304 | 84.0228 | 4.4737 | 84 | 1799.8 | 3.6596 | 1800 | 24.9607 | 2.0303 | 25 | 10000000000 | 35.5662 | 28.643 | 179.9921 | 89.4883 | 89.9887 | 7.7324 | 90 | 67.8413 | 201.4771 | 205.2525 | 193.7084 | 263.3486 | 264.9937 | 240.9841 | 10000000000 | 10000000000 | 40.0719 | 4.1176 | 40 | 10000000000 | 0 | 126.2312 | 39.9863 | 8.6416 | 40 | 90.2241 | 89.768 | 55.1246 | 10000000000 | 90.0088 | 4.4886 | 90 | 95.4007 | 89.996 | 3.0689 | 90 | 95.9959 | 14.4692 | -19.0876 | 69.0324 | 72.75 | 0.84659
Log | 1072 | 8.9334 | 2014-08-27 22:21 | C13EOAT_test | 0.74771 | -0.37508 | 75.1968 | 282.8849 | 114.9379 | 1.5032 | -0.76011 | 4.086 | 1.5 | 15.5318 | 25.2286 | 3.0487 | 0.69832 | 168.0555 | 99.4103 | 3.7769 | 103.1872 | 6.4234 | 103 | 102.6921 | 104.0501 | 104 | 553.1494 | 20.425 | 87.698 | 80.3575 | 217.3751 | 216.643 | 396.8304 | 84.0277 | 4.4758 | 84 | 1798.993 | 3.6612 | 1800 | 24.9687 | 2.0306 | 25 | 10000000000 | 35.7287 | 28.5922 | 180.0042 | 89.4876 | 90.0032 | 7.73 | 90 | 68.6179 | 202.8625 | 205.6499 | 193.1987 | 262.8074 | 263.7523 | 240.089 | 10000000000 | 10000000000 | 40.0778 | 4.0987 | 40 | 10000000000 | 0 | 126.4048 | 39.9825 | 8.6425 | 40 | 90.2161 | 89.7881 | 55.1071 | 10000000000 | 89.9958 | 4.4915 | 90 | 95.409 | 90.0021 | 3.0687 | 90 | 95.9554 | 14.4671 | -19.0528 | 69.1311 | 72.75 | 0.84659
Log | 1073 | 8.9417 | 2014-08-27 22:21 | C13EOAT_test | 0.74771 | -0.37508 | 80.5881 | 282.5946 | 117.5927 | 1.5101 | -0.76009 | 4.0855 | 1.5 | 15.4822 | 24.5951 | 2.5274 | 0.69832 | 168.3562 | 99.41 | 3.5662 | 102.9762 | 6.4361 | 103 | 102.8187 | 104.0199 | 104 | 579.7093 | 19.7324 | 87.8502 | 80.5061 | 217.3935 | 216.643 | 396.8304 | 84.1781 | 4.4728 | 84 | 1800.403 | 3.6607 | 1800 | 24.9209 | 2.0324 | 25 | 10000000000 | 35.5151 | 28.64 | 179.9907 | 89.4657 | 89.9893 | 7.7316 | 90 | 69.4882 | 201.683 | 205.2 | 193.6147 | 263.3193 | 264.1514 | 241.274 | 10000000000 | 10000000000 | 40.037 | 4.0874 | 40 | 10000000000 | 0 | 126.4686 | 39.9848 | 8.6428 | 40 | 90.2134 | 89.7772 | 55.0933 | 10000000000 | 89.9838 | 4.4966 | 90 | 95.3859 | 89.9954 | 3.0688 | 90 | 95.9834 | 14.4669 | -18.9039 | 69.0406 | 72.74 | 0.84659
Log | 1074 | 8.95 | 2014-08-27 22:22 | C13EOAT_test | 0.7444 | -0.37508 | 76.7423 | 283.0644 | 125.8401 | 1.5041 | -0.76019 | 4.0856 | 1.5 | 15.4719 | 24.8219 | 2.7157 | 0.69832 | 168.5962 | 99.41 | 3.5527 | 102.9627 | 6.4384 | 103 | 102.7624 | 104.0381 | 104 | 582.7507 | 19.7933 | 87.9671 | 80.6291 | 217.3726 | 216.643 | 396.8304 | 84.2981 | 4.4709 | 84 | 1799.696 | 3.662 | 1800 | 24.8925 | 2.0343 | 25 | 10000000000 | 35.495 | 28.6997 | 180.002 | 89.5219 | 90.0266 | 7.7249 | 90 | 69.7537 | 202.5201 | 205.6467 | 193.3215 | 264.1772 | 265.3697 | 241.5327 | 10000000000 | 10000000000 | 40.0236 | 4.0828 | 40 | 10000000000 | 0 | 126.3981 | 40.0096 | 8.642 | 40 | 90.2249 | 89.7771 | 55.1079 | 10000000000 | 90.0046 | 4.4867 | 90 | 95.4038 | 90.001 | 3.0685 | 90 | 95.966 | 14.4643 | -18.7809 | 69.0167 | 72.74 | 0.84659
Log | 1075 | 8.9583 | 2014-08-27 22:22 | C13EOAT_test | 0.74817 | -0.37508 | 78.139 | 282.7904 | 105.3969 | 1.5105 | -0.7601 | 4.0856 | 1.5 | 15.4241 | 24.7666 | 2.7008 | 0.69832 | 168.1765 | 99.41 | 3.5184 | 102.9284 | 6.444 | 103 | 102.7476 | 104.0281 | 104 | 589.2479 | 19.953 | 87.7692 | 80.4073 | 217.3669 | 216.643 | 396.4867 | 84.0883 | 4.4702 | 84 | 1799.98 | 3.6616 | 1800 | 24.8285 | 2.0374 | 25 | 10000000000 | 35.4677 | 28.6751 | 179.9912 | 89.4771 | 89.9855 | 7.7305 | 90 | 67.9206 | 202.876 | 205.9164 | 193.4696 | 263.1512 | 264.5167 | 241.3351 | 10000000000 | 10000000000 | 39.9699 | 4.0882 | 40 | 10000000000 | 0 | 126.3041 | 39.9908 | 8.6431 | 40 | 90.2175 | 89.7737 | 55.0787 | 10000000000 | 89.9745 | 4.4957 | 90 | 95.4041 | 89.9956 | 3.0684 | 90 | 95.9708 | 14.4639 | -19.0027 | 68.9269 | 72.73 | 0.84659
Log | 1076 | 8.9667 | 2014-08-27 22:23 | C13EOAT_test | 0.74802 | -0.37508 | 80.0538 | 282.8288 | 111.0553 | 1.4964 | -0.7601 | 4.0854 | 1.5 | 15.4311 | 24.7109 | 2.5726 | 0.69832 | 168.2552 | 99.41 | 3.6634 | 103.0734 | 6.4345 | 103 | 102.9702 | 104.0297 | 104 | 582.9591 | 19.7324 | 87.8001 | 80.4551 | 217.3596 | 216.643 | 396.8304 | 84.1276 | 4.4697 | 84 | 1799.774 | 3.6618 | 1800 | 24.8616 | 2.039 | 25 | 10000000000 | 35.4027 | 28.6279 | 180.0049 | 89.4875 | 89.9967 | 7.7281 | 90 | 67.3175 | 203.1055 | 207.1656 | 193.9918 | 263.6992 | 264.8606 | 241.7283 | 10000000000 | 10000000000 | 39.9524 | 4.1001 | 40 | 10000000000 | 0 | 126.2255 | 40.0013 | 8.6423 | 40 | 90.2304 | 89.7745 | 55.0574 | 10000000000 | 90.0062 | 4.4818 | 90 | 95.4256 | 90.0024 | 3.068 | 90 | 95.9815 | 14.465 | -18.9549 | 68.9423 | 72.72 | 0.84659
Log | 1077 | 8.975 | 2014-08-27 22:23 | C13EOAT_test | 0.74762 | -0.37508 | 78.6959 | 282.8809 | 109.746 | 1.5053 | -0.76022 | 4.0852 | 1.5 | 15.4267 | 25.1085 | 2.8754 | 0.69832 | 168.56 | 99.41 | 3.7489 | 103.1589 | 6.4237 | 103 | 103.0699 | 104.0556 | 104 | 586.4398 | 20.4063 | 87.9309 | 80.6291 | 217.3577 | 216.643 | 396.8304 | 84.28 | 4.4675 | 84 | 1799.539 | 3.6621 | 1800 | 24.898 | 2.0402 | 25 | 10000000000 | 35.6202 | 28.6614 | 180.0161 | 89.5002 | 90.0125 | 7.7252 | 90 | 68.4503 | 202.5308 | 205.5625 | 193.7137 | 263.2018 | 264.4898 | 241.2448 | 10000000000 | 10000000000 | 39.945 | 4.1124 | 40 | 10000000000 | 0 | 126.3506 | 39.9921 | 8.6427 | 40 | 90.2374 | 89.7787 | 55.0432 | 10000000000 | 90.0199 | 4.4756 | 90 | 95.4253 | 90.008 | 3.0674 | 90 | 95.9642 | 14.468 | -18.7809 | 68.9403 | 72.72 | 0.84659
Log | 1078 | 8.9833 | 2014-08-27 22:24 | C13EOAT_test | 0.74803 | -0.37508 | 76.6415 | 283.1246 | 116.5007 | 1.5103 | -0.76015 | 4.0856 | 1.5 | 15.4191 | 24.7174 | 2.5878 | 0.69832 | 168.2774 | 99.41 | 3.5397 | 102.9497 | 6.4347 | 103 | 102.9086 | 104.0471 | 104 | 536.7807 | 19.7606 | 87.8089 | 80.4684 | 217.3839 | 216.643 | 396.4867 | 84.1387 | 4.4634 | 84 | 1800.118 | 3.6612 | 1800 | 24.8998 | 2.0418 | 25 | 10000000000 | 35.5063 | 28.5824 | 179.9932 | 89.4678 | 90.0033 | 7.7265 | 90 | 68.6052 | 201.2191 | 204.7189 | 193.5777 | 264.6574 | 265.6789 | 241.8292 | 10000000000 | 10000000000 | 39.9053 | 4.1333 | 40 | 10000000000 | 0 | 126.4378 | 39.961 | 8.6449 | 40 | 90.2241 | 89.7691 | 55.0354 | 10000000000 | 89.9916 | 4.4863 | 90 | 95.4286 | 89.9966 | 3.0677 | 90 | 95.9834 | 14.4672 | -18.9416 | 68.9244 | 72.73 | 0.84659
Log | 1079 | 8.9917 | 2014-08-27 22:24 | C13EOAT_test | 0.74804 | -0.37508 | 79.774 | 282.7502 | 117.9412 | 1.4955 | -0.76014 | 4.0855 | 1.5 | 15.4291 | 24.7074 | 2.6382 | 0.69832 | 168.0441 | 99.41 | 3.5391 | 102.9491 | 6.4363 | 103 | 102.8952 | 104.0266 | 104 | 563.0599 | 19.7483 | 87.6933 | 80.3507 | 217.3592 | 216.643 | 396.8304 | 84.022 | 4.4625 | 84 | 1799.54 | 3.6621 | 1800 | 24.9271 | 2.0426 | 25 | 10000000000 | 35.4632 | 28.576 | 179.9941 | 89.479 | 89.9986 | 7.727 | 90 | 69.3586 | 201.388 | 204.6112 | 193.9018 | 263.9073 | 265.1282 | 242.2493 | 10000000000 | 10000000000 | 39.8915 | 4.1524 | 40 | 10000000000 | 0 | 126.5503 | 39.9546 | 8.6464 | 40 | 90.2143 | 89.7798 | 55.0281 | 10000000000 | 90.0125 | 4.4799 | 90 | 95.4036 | 89.9971 | 3.0675 | 90 | 95.9891 | 14.4647 | -19.0593 | 68.9379 | 72.71 | 0.84659
Log | 1080 | 9 | 2014-08-27 22:25 | C13EOAT_test | 0.74709 | -0.37508 | 77.5468 | 283.3999 | 110.4405 | 1.5065 | -0.76008 | 4.0858 | 1.5 | 15.4645 | 24.7137 | 2.6993 | 0.69832 | 168.8415 | 99.41 | 3.4917 | 102.9017 | 6.4434 | 103 | 102.8067 | 104.0242 | 104 | 582.0847 | 19.7324 | 88.088 | 80.7536 | 217.3908 | 216.643 | 396.4867 | 84.4208 | 4.456 | 84 | 1800.981 | 3.66 | 1800 | 24.9588 | 2.0429 | 25 | 10000000000 | 35.5097 | 28.6697 | 179.985 | 89.4704 | 89.9687 | 7.7319 | 90 | 69.4316 | 202.5117 | 205.5311 | 194.1937 | 263.2286 | 264.1229 | 241.3095 | 10000000000 | 10000000000 | 39.8838 | 4.1732 | 40 | 10000000000 | 0 | 126.4967 | 39.9427 | 8.6485 | 40 | 90.2218 | 89.7633 | 55.0116 | 10000000000 | 89.9742 | 4.4988 | 90 | 95.3989 | 89.9925 | 3.0678 | 90 | 95.9769 | 14.4669 | -18.6564 | 69.0086 | 72.71 | 0.84659
Log | 1081 | 9.0083 | 2014-08-27 22:25 | C13EOAT_test | 0.74864 | -0.37508 | 78.4673 | 283.1252 | 115.9196 | 1.5138 | -0.76019 | 4.0855 | 1.5 | 15.4504 | 25.3444 | 3.1232 | 0.69832 | 168.4924 | 99.41 | 3.6087 | 103.0187 | 6.4385 | 103 | 102.7554 | 104.0374 | 104 | 570.3134 | 20.4251 | 87.9191 | 80.5733 | 217.3979 | 216.643 | 396.4867 | 84.2462 | 4.4502 | 84 | 1799.669 | 3.6619 | 1800 | 24.9788 | 2.043 | 25 | 10000000000 | 35.6797 | 28.7127 | 179.9827 | 89.4662 | 89.9785 | 7.7312 | 90 | 70.3895 | 202.4911 | 205.7157 | 193.6666 | 262.9891 | 264.7455 | 241.0378 | 10000000000 | 10000000000 | 39.926 | 4.191 | 40 | 10000000000 | 0 | 126.3846 | 39.9781 | 8.6479 | 40 | 90.2211 | 89.7616 | 55.0065 | 10000000000 | 90.0018 | 4.4909 | 90 | 95.3768 | 89.9913 | 3.0679 | 90 | 95.9399 | 14.465 | -18.8367 | 68.9784 | 72.71 | 0.84659
Log | 1082 | 9.0167 | 2014-08-27 22:26 | C13EOAT_test | 0.74834 | -0.37508 | 77.2633 | 283.8163 | 119.1607 | 1.4973 | -0.76013 | 4.0852 | 1.5 | 15.4828 | 24.7025 | 2.5496 | 0.69832 | 168.8473 | 99.41 | 3.6252 | 103.0352 | 6.4339 | 103 | 102.8574 | 104.0092 | 104 | 580.165 | 19.7324 | 88.0978 | 80.7494 | 217.3704 | 216.643 | 396.8304 | 84.4236 | 4.4424 | 84 | 1800.405 | 3.6608 | 1800 | 24.9487 | 2.0441 | 25 | 10000000000 | 35.5535 | 28.6548 | 180.0121 | 89.4807 | 89.9838 | 7.7314 | 90 | 70.3645 | 202.4522 | 205.7029 | 194.0622 | 263.3105 | 264.5558 | 240.462 | 10000000000 | 10000000000 | 39.9957 | 4.1989 | 40 | 10000000000 | 0 | 126.3084 | 40.0004 | 8.6475 | 40 | 90.2256 | 89.7866 | 55.0004 | 10000000000 | 89.9809 | 4.5022 | 90 | 95.4003 | 90.0061 | 3.0674 | 90 | 95.9822 | 14.4654 | -18.6606 | 69.0386 | 72.7 | 0.84659
Log | 1083 | 9.025 | 2014-08-27 22:26 | C13EOAT_test | 0.74833 | -0.37508 | 74.7598 | 282.8457 | 107.1087 | 1.5 | -0.76012 | 4.085 | 1.5 | 15.4816 | 24.7139 | 2.5863 | 0.69832 | 168.7977 | 99.41 | 3.5935 | 103.0035 | 6.4317 | 103 | 102.9275 | 104.0438 | 104 | 606.7064 | 19.7324 | 88.0814 | 80.7163 | 217.3565 | 216.643 | 396.8304 | 84.3989 | 4.4348 | 84 | 1799.852 | 3.6615 | 1800 | 24.9831 | 2.0439 | 25 | 10000000000 | 35.5256 | 28.6749 | 180.014 | 89.4665 | 89.9683 | 7.7352 | 90 | 68.4883 | 203.1611 | 206.3888 | 193.9987 | 263.4444 | 264.6239 | 240.8835 | 10000000000 | 10000000000 | 40.0085 | 4.1976 | 40 | 10000000000 | 0 | 126.2637 | 39.9633 | 8.6497 | 40 | 90.227 | 89.787 | 55.0047 | 10000000000 | 89.9863 | 4.5008 | 90 | 95.4048 | 90.007 | 3.0673 | 90 | 95.9851 | 14.4656 | -18.6937 | 69.037 | 72.68 | 0.84659
Log | 1084 | 9.0334 | 2014-08-27 22:27 | C13EOAT_test | 0.74859 | -0.37508 | 77.9293 | 282.6155 | 116.3216 | 1.5107 | -0.76 | 4.0849 | 1.5 | 15.5175 | 25.3982 | 3.2058 | 0.69832 | 168.6134 | 99.41 | 3.6082 | 103.0182 | 6.4302 | 103 | 102.8898 | 104.0724 | 104 | 577.1772 | 20.4251 | 87.9833 | 80.6301 | 217.4491 | 216.643 | 396.4867 | 84.3067 | 4.4268 | 84 | 1800.017 | 3.6614 | 1800 | 24.9799 | 2.0442 | 25 | 10000000000 | 35.8983 | 28.6807 | 179.9924 | 89.462 | 89.9894 | 7.7332 | 90 | 70.8415 | 202.6494 | 205.5146 | 193.2209 | 262.5217 | 263.9182 | 240.3212 | 10000000000 | 10000000000 | 40.0554 | 4.1841 | 40 | 10000000000 | 0 | 126.313 | 40.0065 | 8.648 | 40 | 90.2388 | 89.7536 | 55.0111 | 10000000000 | 89.9964 | 4.4998 | 90 | 95.4174 | 89.9962 | 3.0675 | 90 | 95.9205 | 14.4652 | -18.7799 | 69.1013 | 72.7 | 0.84659
Log | 1085 | 9.0417 | 2014-08-27 22:27 | C13EOAT_test | 0.74834 | -0.37508 | 78.675 | 283.1714 | 115.7516 | 1.5079 | -0.7601 | 4.0843 | 1.5 | 15.5326 | 25.2307 | 3.0494 | 0.69832 | 168.4646 | 99.41 | 3.573 | 102.983 | 6.4333 | 103 | 102.797 | 104.0424 | 104 | 533.3641 | 20.4251 | 87.9046 | 80.56 | 217.3749 | 216.643 | 396.4867 | 84.2323 | 4.422 | 84 | 1800.093 | 3.6614 | 1800 | 24.9535 | 2.0451 | 25 | 10000000000 | 35.8803 | 28.5982 | 180.0554 | 89.4879 | 89.9904 | 7.7342 | 90 | 70.0632 | 202.0087 | 205.6686 | 193.319 | 262.6561 | 264.2878 | 240.3153 | 10000000000 | 10000000000 | 40.0971 | 4.1643 | 40 | 10000000000 | 0 | 126.4161 | 40.0347 | 8.6461 | 40 | 90.2513 | 89.8041 | 55.007 | 10000000000 | 89.9762 | 4.5104 | 90 | 95.4001 | 90.0277 | 3.0663 | 90 | 95.9484 | 14.4656 | -18.85 | 69.1295 | 72.68 | 0.84659
Log | 1086 | 9.05 | 2014-08-27 22:28 | C13EOAT_test | 0.74826 | -0.37508 | 75.9339 | 282.7614 | 110.8455 | 1.5094 | -0.76009 | 4.084 | 1.5 | 15.4842 | 24.7335 | 2.7019 | 0.69832 | 168.8756 | 99.41 | 3.573 | 102.983 | 6.4343 | 103 | 102.8071 | 104.0278 | 104 | 559.4521 | 20.0719 | 88.1079 | 80.7677 | 217.4046 | 216.643 | 396.4867 | 84.4378 | 4.4154 | 84 | 1799.724 | 3.6619 | 1800 | 24.9564 | 2.0459 | 25 | 10000000000 | 35.7312 | 28.527 | 180.0161 | 89.4917 | 89.997 | 7.734 | 90 | 68.7667 | 200.9984 | 204.9292 | 193.7437 | 263.6917 | 265.1141 | 240.5654 | 10000000000 | 10000000000 | 40.1122 | 4.1438 | 40 | 10000000000 | 0 | 126.4649 | 40.0238 | 8.646 | 40 | 90.2305 | 89.7857 | 55.0288 | 10000000000 | 89.9743 | 4.5142 | 90 | 95.403 | 90.0081 | 3.0666 | 90 | 95.9792 | 14.4691 | -18.6423 | 69.0487 | 72.68 | 0.84659
Log | 1087 | 9.0583 | 2014-08-27 22:28 | C13EOAT_test | 0.74802 | -0.37414 | 76.1593 | 282.7555 | 111.7718 | 1.5107 | -0.76006 | 4.0843 | 1.5 | 15.4876 | 24.6674 | 2.5494 | 0.69832 | 168.7203 | 99.4101 | 3.6343 | 103.0443 | 6.4287 | 103 | 102.8527 | 104.018 | 104 | 574.4843 | 19.7349 | 88.0272 | 80.6931 | 217.3986 | 216.643 | 396.8304 | 84.3602 | 4.4089 | 84 | 1799.603 | 3.6621 | 1800 | 24.9346 | 2.0475 | 25 | 10000000000 | 35.5641 | 28.5391 | 179.9684 | 89.4749 | 89.994 | 7.7354 | 90 | 67.6728 | 202.0161 | 205.6533 | 193.9783 | 264.203 | 265.1353 | 241.7749 | 10000000000 | 10000000000 | 40.1006 | 4.1226 | 40 | 10000000000 | 0 | 126.4764 | 39.9942 | 8.6478 | 40 | 90.2339 | 89.7345 | 55.0082 | 10000000000 | 90.0086 | 4.5062 | 90 | 95.4012 | 89.9842 | 3.0673 | 90 | 95.9733 | 14.4644 | -18.717 | 69.0456 | 72.68 | 0.84659
Log | 1088 | 9.0667 | 2014-08-27 22:29 | C13EOAT_test | 0.74865 | -0.37508 | 76.2921 | 282.8059 | 118.3083 | 1.5008 | -0.76018 | 4.084 | 1.5 | 15.4581 | 24.6333 | 2.5594 | 0.69832 | 168.7852 | 99.41 | 3.7492 | 103.1592 | 6.4168 | 103 | 102.8182 | 104.0148 | 104 | 577.5041 | 19.7325 | 88.0843 | 80.701 | 217.4312 | 216.643 | 396.8304 | 84.3926 | 4.4006 | 84 | 1800.142 | 3.6614 | 1800 | 24.9234 | 2.0489 | 25 | 10000000000 | 35.4686 | 28.5367 | 180.0125 | 89.4809 | 89.9856 | 7.7373 | 90 | 69.7091 | 202.3827 | 205.444 | 193.6626 | 264.0241 | 265.281 | 241.2967 | 10000000000 | 10000000000 | 40.0733 | 4.109 | 40 | 10000000000 | 0 | 126.3842 | 39.9297 | 8.6523 | 40 | 90.2276 | 89.7849 | 54.9838 | 10000000000 | 89.9792 | 4.519 | 90 | 95.407 | 90.0062 | 3.0667 | 90 | 95.9746 | 14.4651 | -18.7091 | 68.993 | 72.66 | 0.84659
Log | 1089 | 9.075 | 2014-08-27 22:29 | C13EOAT_test | 0.74834 | -0.37508 | 75.4074 | 283.4968 | 116.1784 | 1.4844 | -0.76007 | 4.0838 | 1.5 | 15.4202 | 24.6399 | 2.5274 | 0.69832 | 168.7461 | 99.4176 | 3.6167 | 103.0343 | 6.4209 | 103 | 102.8213 | 104.0426 | 104 | 609.2051 | 19.7324 | 88.0456 | 80.7004 | 217.3985 | 216.643 | 396.8304 | 84.373 | 4.3928 | 84 | 1799.713 | 3.6621 | 1800 | 24.8986 | 2.0507 | 25 | 10000000000 | 35.4856 | 28.6469 | 179.9793 | 89.4949 | 90.0099 | 7.7336 | 90 | 68.5496 | 202.8872 | 205.6156 | 194.1228 | 263.7457 | 264.9202 | 240.779 | 10000000000 | 10000000000 | 40.0071 | 4.1014 | 40 | 10000000000 | 0 | 126.3135 | 39.8991 | 8.6562 | 40 | 90.2076 | 89.7716 | 54.9864 | 10000000000 | 90.0188 | 4.5032 | 90 | 95.3994 | 89.9896 | 3.0673 | 90 | 95.9804 | 14.4671 | -18.7172 | 68.9264 | 72.65 | 0.84649
Log | 1090 | 9.0833 | 2014-08-27 22:30 | C13EOAT_test | 0.74809 | -0.37508 | 74.4645 | 283.4875 | 114.8716 | 1.506 | -0.76015 | 4.0842 | 1.5 | 15.4354 | 24.7239 | 2.684 | 0.69832 | 168.5866 | 99.44 | 3.5323 | 102.9723 | 6.4253 | 103 | 102.8817 | 104.0643 | 104 | 591.7363 | 19.7324 | 87.9688 | 80.6177 | 217.4557 | 216.643 | 396.4867 | 84.2933 | 4.3852 | 84 | 1799.882 | 3.6617 | 1800 | 24.8985 | 2.052 | 25 | 10000000000 | 35.4876 | 28.5266 | 179.9689 | 89.4702 | 89.9812 | 7.7387 | 90 | 69.2482 | 203.1464 | 205.4874 | 193.985 | 263.2661 | 264.3234 | 241.7566 | 10000000000 | 10000000000 | 39.9652 | 4.1048 | 40 | 10000000000 | 0 | 126.3277 | 39.8905 | 8.6598 | 40 | 90.2216 | 89.7473 | 54.9973 | 10000000000 | 90.0043 | 4.5092 | 90 | 95.4009 | 89.9844 | 3.0677 | 90 | 96.0032 | 14.4666 | -18.8223 | 68.9536 | 72.65 | 0.84644
Log | 1091 | 9.0917 | 2014-08-27 22:30 | C13EOAT_test | 0.74834 | -0.37508 | 76.0069 | 283.1286 | 112.2835 | 1.5031 | -0.76008 | 4.0837 | 1.5 | 15.4228 | 24.7846 | 2.6721 | 0.69832 | 168.4893 | 99.41 | 3.5157 | 102.9257 | 6.4316 | 103 | 102.9265 | 104.0178 | 104 | 561.4758 | 19.7642 | 87.9048 | 80.5844 | 217.4277 | 216.643 | 396.4867 | 84.2446 | 4.3807 | 84 | 1799.78 | 3.662 | 1800 | 24.9156 | 2.0527 | 25 | 10000000000 | 35.5221 | 28.4666 | 179.9735 | 89.4728 | 89.9667 | 7.7413 | 90 | 70.403 | 202.9237 | 205.008 | 193.4833 | 263.6099 | 264.4836 | 241.5743 | 10000000000 | 10000000000 | 39.9479 | 4.111 | 40 | 10000000000 | 0 | 126.3392 | 39.9105 | 8.6616 | 40 | 90.2184 | 89.7552 | 55.0195 | 10000000000 | 90.0054 | 4.508 | 90 | 95.388 | 89.9868 | 3.0681 | 90 | 95.9849 | 14.468 | -18.8256 | 68.933 | 72.65 | 0.84657
Log | 1092 | 9.1 | 2014-08-27 22:31 | C13EOAT_test | 0.74834 | -0.37508 | 76.475 | 283.0093 | 117.1416 | 1.5109 | -0.76007 | 4.0834 | 1.5 | 15.4731 | 24.6998 | 2.6253 | 0.69832 | 168.7472 | 99.4374 | 3.5682 | 103.0056 | 6.4285 | 103 | 102.8156 | 104.038 | 104 | 541.8019 | 19.7324 | 88.044 | 80.7032 | 217.4245 | 216.643 | 396.4867 | 84.3736 | 4.3737 | 84 | 1799.899 | 3.6619 | 1800 | 24.9282 | 2.0534 | 25 | 10000000000 | 35.4956 | 28.514 | 180.0161 | 89.5045 | 90.0063 | 7.735 | 90 | 68.6984 | 202.6917 | 205.5849 | 193.8468 | 263.6119 | 264.6057 | 241.4889 | 10000000000 | 10000000000 | 39.9529 | 4.121 | 40 | 10000000000 | 0 | 126.3867 | 39.9691 | 8.6606 | 40 | 90.2366 | 89.7796 | 55.0618 | 10000000000 | 90.0283 | 4.4996 | 90 | 95.4263 | 90.0081 | 3.0675 | 90 | 96.0098 | 14.467 | -18.7342 | 69.0243 | 72.66 | 0.84659
Log | 1093 | 9.1084 | 2014-08-27 22:31 | C13EOAT_test | 0.74665 | -0.37508 | 79.1951 | 282.7598 | 110.0009 | 1.5112 | -0.76106 | 4.0837 | 1.5 | 15.5252 | 24.6099 | 2.6117 | 0.69832 | 168.9754 | 99.425 | 3.7404 | 103.1654 | 6.415 | 103 | 102.8464 | 104.0178 | 104 | 555.8087 | 19.7315 | 88.1574 | 80.818 | 217.3475 | 216.643 | 396.8304 | 84.4877 | 4.3654 | 84 | 1800.406 | 3.6607 | 1800 | 24.9633 | 2.0535 | 25 | 10000000000 | 35.5351 | 28.5929 | 180.0103 | 89.4721 | 90.0154 | 7.7334 | 90 | 71.1065 | 202.6895 | 204.9779 | 194.3068 | 263.4081 | 265.0415 | 242.6902 | 10000000000 | 10000000000 | 39.9336 | 4.1359 | 40 | 10000000000 | 0 | 126.4858 | 39.9775 | 8.6617 | 40 | 90.2317 | 89.7787 | 55.1031 | 10000000000 | 90.0078 | 4.5054 | 90 | 95.395 | 90.0052 | 3.0677 | 90 | 95.9908 | 14.467 | -18.607 | 69.1188 | 72.65 | 0.84659
Log | 1094 | 9.1167 | 2014-08-27 22:32 | C13EOAT_test | 0.74865 | -0.37508 | 79.1164 | 283.1253 | 111.1034 | 1.5101 | -0.76018 | 4.0832 | 1.5 | 15.5386 | 24.6351 | 2.6231 | 0.69832 | 168.7696 | 99.4105 | 3.512 | 102.9225 | 6.4284 | 103 | 102.9268 | 104.004 | 104 | 580.546 | 19.7325 | 88.0581 | 80.7115 | 217.321 | 216.643 | 396.4867 | 84.3848 | 4.3572 | 84 | 1800.127 | 3.6614 | 1800 | 24.9919 | 2.0531 | 25 | 10000000000 | 35.5431 | 28.5347 | 180.0253 | 89.4996 | 90.0239 | 7.7313 | 90 | 68.3302 | 203.1649 | 205.9287 | 193.8689 | 263.2153 | 265.0158 | 241.7755 | 10000000000 | 10000000000 | 39.9574 | 4.1481 | 40 | 10000000000 | 0 | 126.4979 | 39.9989 | 8.6612 | 40 | 90.2393 | 89.7861 | 55.0615 | 10000000000 | 90.0062 | 4.5027 | 90 | 95.4142 | 90.0127 | 3.0675 | 90 | 95.9961 | 14.4677 | -18.6989 | 69.1445 | 72.64 | 0.84659
Log | 1095 | 9.125 | 2014-08-27 22:32 | C13EOAT_test | 0.74834 | -0.37508 | 77.6524 | 282.73 | 115.4118 | 1.4965 | -0.76017 | 4.0828 | 1.5 | 15.5865 | 24.6495 | 2.6248 | 0.69832 | 168.7211 | 99.4102 | 3.5459 | 102.9561 | 6.4269 | 103 | 102.829 | 104.013 | 104 | 568.3821 | 19.7324 | 88.0314 | 80.6897 | 217.34 | 216.643 | 396.4867 | 84.3605 | 4.3492 | 84 | 1799.93 | 3.6616 | 1800 | 25.0488 | 2.0515 | 25 | 10000000000 | 35.5758 | 28.5782 | 180.0089 | 89.5139 | 89.9951 | 7.7349 | 90 | 69.7475 | 203.3386 | 205.8841 | 194.4758 | 263.4668 | 265.011 | 241.9881 | 10000000000 | 10000000000 | 39.9644 | 4.1574 | 40 | 10000000000 | 0 | 126.5244 | 39.9939 | 8.6618 | 40 | 90.2332 | 89.7757 | 55.0929 | 10000000000 | 89.9989 | 4.5014 | 90 | 95.3906 | 90.0044 | 3.0673 | 90 | 95.9886 | 14.4673 | -18.7205 | 69.2306 | 72.64 | 0.84659
Log | 1096 | 9.1333 | 2014-08-27 22:33 | C13EOAT_test | 0.74673 | -0.37508 | 75.2667 | 282.4494 | 117.4839 | 1.5034 | -0.76014 | 4.083 | 1.5 | 15.5835 | 24.7139 | 2.6773 | 0.69832 | 168.9421 | 99.414 | 3.4986 | 102.9126 | 6.4324 | 103 | 102.6106 | 104.02 | 104 | 590.389 | 19.7323 | 88.138 | 80.8041 | 217.3658 | 216.643 | 396.4867 | 84.4711 | 4.3407 | 84 | 1800.848 | 3.6602 | 1800 | 25.0859 | 2.0498 | 25 | 10000000000 | 35.6107 | 28.5347 | 179.995 | 89.4855 | 90.0261 | 7.7295 | 90 | 68.6484 | 202.7113 | 205.6667 | 193.6868 | 263.7411 | 264.7318 | 242.2981 | 10000000000 | 10000000000 | 39.9258 | 4.1711 | 40 | 10000000000 | 0 | 126.3556 | 40.0007 | 8.6613 | 40 | 90.2266 | 89.7685 | 55.029 | 10000000000 | 89.9862 | 4.5027 | 90 | 95.4056 | 89.9975 | 3.0672 | 90 | 95.9971 | 14.4672 | -18.6099 | 69.225 | 72.64 | 0.84659
Log | 1097 | 9.1417 | 2014-08-27 22:33 | C13EOAT_test | 0.74873 | -0.37508 | 75.9462 | 282.8719 | 110.3711 | 1.5009 | -0.76019 | 4.0828 | 1.5 | 15.5929 | 24.7153 | 2.5951 | 0.69832 | 168.6043 | 99.41 | 3.5255 | 102.9356 | 6.4355 | 103 | 102.8538 | 104.0116 | 104 | 609.521 | 19.7324 | 87.9724 | 80.632 | 217.3546 | 216.643 | 396.4867 | 84.3022 | 4.3347 | 84 | 1800.31 | 3.661 | 1800 | 24.9635 | 2.0517 | 25 | 10000000000 | 35.5852 | 28.5225 | 180.012 | 89.5159 | 90.0027 | 7.7328 | 90 | 69.4057 | 202.7701 | 205.2131 | 193.7788 | 263.8467 | 265.8143 | 242.6117 | 10000000000 | 10000000000 | 39.991 | 4.1787 | 40 | 10000000000 | 0 | 126.3362 | 40.0162 | 8.6601 | 40 | 90.2268 | 89.7851 | 55.0828 | 10000000000 | 90.0127 | 4.4889 | 90 | 95.4159 | 90.006 | 3.067 | 90 | 95.9911 | 14.4672 | -18.7781 | 69.2419 | 72.63 | 0.84659
Log | 1098 | 9.15 | 2014-08-27 22:34 | C13EOAT_test | 0.74856 | -0.37508 | 76.1862 | 282.878 | 112.8283 | 1.505 | -0.76017 | 4.0827 | 1.5 | 15.5239 | 24.8549 | 2.6962 | 0.69832 | 168.6738 | 99.41 | 3.6559 | 103.0659 | 6.4266 | 103 | 102.8836 | 103.9944 | 104 | 565.2738 | 19.7881 | 88.0076 | 80.6661 | 217.3384 | 216.643 | 396.4867 | 84.3369 | 4.3283 | 84 | 1799.783 | 3.6619 | 1800 | 24.91 | 2.0538 | 25 | 10000000000 | 35.5244 | 28.4907 | 179.9905 | 89.4842 | 90.0027 | 7.7322 | 90 | 68.9654 | 202.5977 | 205.157 | 193.9487 | 263.6735 | 266.1057 | 242.4787 | 10000000000 | 10000000000 | 39.9928 | 4.1826 | 40 | 10000000000 | 0 | 126.337 | 40.0563 | 8.6567 | 40 | 90.2275 | 89.763 | 55.1017 | 10000000000 | 90.0078 | 4.4861 | 90 | 95.4176 | 89.9953 | 3.0672 | 90 | 95.9772 | 14.4663 | -18.7439 | 69.1152 | 72.64 | 0.84659
Log | 1099 | 9.1584 | 2014-08-27 22:34 | C13EOAT_test | 0.74865 | -0.37508 | 76.8386 | 283.2354 | 111.5267 | 1.5085 | -0.76025 | 4.0825 | 1.5 | 15.4793 | 24.7138 | 2.619 | 0.69832 | 168.8789 | 99.41 | 3.6286 | 103.0386 | 6.4229 | 103 | 102.8347 | 104.0175 | 104 | 542.2471 | 19.7324 | 88.1094 | 80.7694 | 217.3669 | 216.643 | 396.8304 | 84.4394 | 4.319 | 84 | 1800.516 | 3.6608 | 1800 | 24.837 | 2.0572 | 25 | 10000000000 | 35.5172 | 28.5189 | 180.0405 | 89.5168 | 90.0368 | 7.7256 | 90 | 71.2174 | 202.7109 | 205.4342 | 193.8968 | 263.5428 | 265.2433 | 242.2322 | 10000000000 | 10000000000 | 40.0363 | 4.1768 | 40 | 10000000000 | 0 | 126.4589 | 40.0361 | 8.6565 | 40 | 90.2309 | 89.8096 | 55.0882 | 10000000000 | 90.0095 | 4.483 | 90 | 95.4359 | 90.0202 | 3.0664 | 90 | 95.984 | 14.4688 | -18.6406 | 69.0391 | 72.64 | 0.84659
Log | 1100 | 9.1667 | 2014-08-27 22:35 | C13EOAT_test | 0.74865 | -0.37508 | 75.7375 | 282.7516 | 120.0868 | 1.5147 | -0.76015 | 4.083 | 1.5 | 15.4535 | 24.6973 | 2.5672 | 0.69832 | 168.8394 | 99.41 | 3.5933 | 103.0033 | 6.425 | 103 | 102.8953 | 104.0175 | 104 | 563.0099 | 19.8223 | 88.0874 | 80.752 | 217.3754 | 216.643 | 396.4867 | 84.4197 | 4.3097 | 84 | 1800.198 | 3.6612 | 1800 | 24.8629 | 2.0586 | 25 | 10000000000 | 35.4184 | 28.4947 | 180.0067 | 89.4925 | 89.9949 | 7.7308 | 90 | 70.7616 | 202.4749 | 205.0182 | 194.1098 | 263.3158 | 265.1329 | 241.9506 | 10000000000 | 10000000000 | 40.0055 | 4.1767 | 40 | 10000000000 | 0 | 126.4513 | 40.0319 | 8.6562 | 40 | 90.2375 | 89.7692 | 55.0599 | 10000000000 | 90.0262 | 4.4737 | 90 | 95.3881 | 90.0034 | 3.0668 | 90 | 95.9861 | 14.4676 | -18.658 | 68.9897 | 72.63 | 0.84643
Log | 1101 | 9.175 | 2014-08-27 22:35 | C13EOAT_test | 0.74835 | -0.37508 | 78.6267 | 283.2342 | 115.9166 | 1.5043 | -0.76019 | 4.0829 | 1.5 | 15.4218 | 24.714 | 2.6909 | 0.69832 | 168.8236 | 99.41 | 3.512 | 102.922 | 6.4323 | 103 | 102.8595 | 104.0052 | 104 | 575.5229 | 19.7331 | 88.0863 | 80.7373 | 217.3759 | 216.643 | 396.4867 | 84.4118 | 4.3026 | 84 | 1800.357 | 3.6611 | 1800 | 24.8694 | 2.0603 | 25 | 10000000000 | 35.4661 | 28.4438 | 180.0059 | 89.4838 | 90.0262 | 7.7242 | 90 | 70.5755 | 203.1617 | 206.2516 | 194.7589 | 262.9597 | 264.1535 | 240.9844 | 10000000000 | 10000000000 | 40.0409 | 4.1689 | 40 | 10000000000 | 0 | 126.407 | 40.0149 | 8.6566 | 40 | 90.2129 | 89.793 | 55.0809 | 10000000000 | 89.9663 | 4.4938 | 90 | 95.4018 | 90.003 | 3.0667 | 90 | 95.9658 | 14.4661 | -18.6727 | 68.9273 | 72.62 | 0.8463
Log | 1102 | 9.1833 | 2014-08-27 22:36 | C13EOAT_test | 0.74644 | -0.37508 | 77.3697 | 282.87 | 118.0564 | 1.4205 | -0.76068 | 4.0835 | 1.5 | 15.4261 | 24.7618 | 2.6822 | 0.69832 | 169.0957 | 99.41 | 3.5052 | 102.9153 | 6.4374 | 103 | 102.8333 | 103.998 | 104 | 577.8856 | 19.7324 | 88.21 | 80.8857 | 217.3359 | 216.643 | 396.4867 | 84.5478 | 4.2946 | 84 | 1800.459 | 3.661 | 1800 | 24.9312 | 2.0602 | 25 | 10000000000 | 35.5011 | 28.4237 | 180.0009 | 89.5008 | 90.0162 | 7.7244 | 90 | 70.5674 | 202.4609 | 205.6601 | 194.0143 | 263.6613 | 265.5742 | 241.6962 | 10000000000 | 10000000000 | 40.0322 | 4.1595 | 40 | 10000000000 | 0 | 126.5073 | 40.0145 | 8.6563 | 40 | 90.2284 | 89.7725 | 55.0738 | 10000000000 | 90.0031 | 4.4819 | 90 | 95.4032 | 90.0005 | 3.0667 | 90 | 95.9701 | 14.4642 | -18.5243 | 68.9313 | 72.63 | 0.84629
Log | 1103 | 9.1917 | 2014-08-27 22:36 | C13EOAT_test | 0.74846 | -0.37508 | 78.2041 | 282.7685 | 113.6224 | 1.5097 | -0.76018 | 4.0832 | 1.5 | 15.4655 | 25.3957 | 3.2213 | 0.69832 | 168.67 | 99.41 | 3.6477 | 103.0577 | 6.4274 | 103 | 102.9007 | 104.0484 | 104 | 586.4849 | 20.4251 | 88.0073 | 80.6627 | 217.4039 | 216.643 | 396.4867 | 84.335 | 4.2887 | 84 | 1800.174 | 3.6614 | 1800 | 24.923 | 2.0614 | 25 | 10000000000 | 35.7969 | 28.3902 | 179.9921 | 89.4994 | 89.9914 | 7.7276 | 90 | 71.9243 | 201.0163 | 204.7593 | 193.3781 | 263.4157 | 264.8819 | 241.423 | 10000000000 | 10000000000 | 40.0165 | 4.152 | 40 | 10000000000 | 0 | 126.4209 | 40.0031 | 8.6565 | 40 | 90.2305 | 89.7615 | 55.0599 | 10000000000 | 89.9828 | 4.4879 | 90 | 95.4027 | 89.996 | 3.0669 | 90 | 95.9268 | 14.4651 | -18.7473 | 69.0066 | 72.62 | 0.84628
Log | 1104 | 9.2 | 2014-08-27 22:37 | C13EOAT_test | 0.74834 | -0.37508 | 76.2639 | 282.7514 | 115.7475 | 1.5019 | -0.76023 | 4.0829 | 1.5 | 15.4795 | 25.3982 | 3.2213 | 0.69832 | 168.8629 | 99.41 | 3.6903 | 103.1003 | 6.4185 | 103 | 103.0739 | 104.0568 | 104 | 588.918 | 20.4251 | 88.1119 | 80.751 | 217.3323 | 216.643 | 396.4867 | 84.4314 | 4.2801 | 84 | 1800.132 | 3.6614 | 1800 | 24.9184 | 2.0623 | 25 | 10000000000 | 35.9198 | 28.3938 | 179.9621 | 89.4848 | 90.0202 | 7.7217 | 90 | 69.804 | 200.9676 | 204.5806 | 193.9989 | 262.9431 | 264.4636 | 240.5615 | 10000000000 | 10000000000 | 40.0322 | 4.146 | 40 | 10000000000 | 0 | 126.3848 | 40.0621 | 8.6521 | 40 | 90.2001 | 89.762 | 55.0127 | 10000000000 | 89.9981 | 4.4838 | 90 | 95.4259 | 89.981 | 3.0677 | 90 | 95.9298 | 14.4638 | -18.6591 | 69.0294 | 72.62 | 0.8465
Log | 1105 | 9.2083 | 2014-08-27 22:37 | C13EOAT_test | 0.74833 | -0.37508 | 81.7858 | 283.0977 | 122.2282 | 1.5016 | -0.76013 | 4.0828 | 1.5 | 15.4759 | 25.3972 | 3.1414 | 0.69832 | 168.8503 | 99.41 | 3.6611 | 103.0711 | 6.4178 | 103 | 102.8684 | 104.0345 | 104 | 565.2883 | 20.4251 | 88.1119 | 80.7384 | 217.397 | 216.643 | 396.4867 | 84.4252 | 4.271 | 84 | 1799.966 | 3.6615 | 1800 | 24.9479 | 2.0625 | 25 | 10000000000 | 35.8927 | 28.5306 | 179.9942 | 89.4938 | 90.0018 | 7.7237 | 90 | 71.8088 | 201.9767 | 204.7962 | 193.1548 | 263.1413 | 264.3953 | 240.5837 | 10000000000 | 10000000000 | 40.0454 | 4.1346 | 40 | 10000000000 | 0 | 126.3781 | 40.1121 | 8.6471 | 40 | 90.207 | 89.7872 | 55.0076 | 10000000000 | 90.0145 | 4.4794 | 90 | 95.3725 | 89.9971 | 3.0675 | 90 | 95.94 | 14.4658 | -18.6716 | 69.0269 | 72.61 | 0.84653
Log | 1106 | 9.2167 | 2014-08-27 22:38 | C13EOAT_test | 0.74834 | -0.37508 | 79.396 | 283.1194 | 110.4325 | 1.5002 | -0.76012 | 4.0828 | 1.5 | 15.4732 | 25.3495 | 3.1866 | 0.69832 | 168.727 | 99.41 | 3.573 | 102.983 | 6.4228 | 103 | 102.9488 | 104.0329 | 104 | 536.7535 | 20.4251 | 88.0307 | 80.6962 | 217.3868 | 216.643 | 396.4867 | 84.3635 | 4.2628 | 84 | 1799.778 | 3.662 | 1800 | 24.9499 | 2.0634 | 25 | 10000000000 | 35.8924 | 28.4625 | 179.9669 | 89.5024 | 90.0022 | 7.7225 | 90 | 72.168 | 201.2599 | 204.9492 | 193.4796 | 262.5145 | 264.4569 | 240.7087 | 10000000000 | 10000000000 | 40.0426 | 4.1275 | 40 | 10000000000 | 0 | 126.3713 | 40.0956 | 8.6451 | 40 | 90.2073 | 89.7597 | 54.9865 | 10000000000 | 90.0065 | 4.4828 | 90 | 95.3972 | 89.9835 | 3.0685 | 90 | 95.9417 | 14.4673 | -18.7138 | 69.025 | 72.59 | 0.84658
Log | 1107 | 9.225 | 2014-08-27 22:38 | C13EOAT_test | 0.74834 | -0.37508 | 76.5582 | 282.8515 | 112.4683 | 1.5038 | -0.76008 | 4.0824 | 1.5 | 15.4808 | 24.7371 | 2.7011 | 0.69832 | 168.6843 | 99.41 | 3.5256 | 102.9356 | 6.4284 | 103 | 102.7571 | 104.025 | 104 | 563.3524 | 19.8146 | 88.0124 | 80.6719 | 217.426 | 216.643 | 396.8304 | 84.3422 | 4.2559 | 84 | 1799.337 | 3.6628 | 1800 | 24.9308 | 2.0646 | 25 | 10000000000 | 35.7818 | 28.4276 | 179.9932 | 89.5217 | 90.0653 | 7.7102 | 90 | 72.4143 | 203.3999 | 205.5002 | 194.254 | 262.5855 | 263.9913 | 241.1688 | 10000000000 | 10000000000 | 40.0564 | 4.1147 | 40 | 10000000000 | 0 | 126.4364 | 40.0439 | 8.6451 | 40 | 90.2225 | 89.7707 | 54.9802 | 10000000000 | 89.9802 | 4.4928 | 90 | 95.3994 | 89.9966 | 3.0684 | 90 | 95.9777 | 14.467 | -18.7381 | 69.0382 | 72.61 | 0.84659
Log | 1108 | 9.2333 | 2014-08-27 22:39 | C13EOAT_test | 0.74739 | -0.37414 | 79.4 | 282.7276 | 115.815 | 1.5242 | -0.76146 | 4.0828 | 1.5 | 15.5462 | 24.7473 | 2.7003 | 0.69832 | 169.0826 | 99.41 | 3.6272 | 103.0372 | 6.4224 | 103 | 102.7631 | 104.0189 | 104 | 575.5952 | 19.7324 | 88.2098 | 80.8728 | 217.3188 | 216.643 | 396.8304 | 84.5413 | 4.2464 | 84 | 1800.176 | 3.661 | 1800 | 24.9474 | 2.0651 | 25 | 10000000000 | 35.5994 | 28.4153 | 179.9878 | 89.5058 | 90.0208 | 7.7148 | 90 | 69.677 | 203.1724 | 206.062 | 194.5333 | 263.6341 | 264.6466 | 241.0131 | 10000000000 | 10000000000 | 40.0268 | 4.1076 | 40 | 10000000000 | 0 | 126.441 | 39.996 | 8.6467 | 40 | 90.2202 | 89.7675 | 55.005 | 10000000000 | 89.9926 | 4.491 | 90 | 95.3832 | 89.9939 | 3.0687 | 90 | 95.9739 | 14.4664 | -18.5372 | 69.1558 | 72.61 | 0.84659
Log | 1109 | 9.2417 | 2014-08-27 22:39 | C13EOAT_test | 0.74865 | -0.37508 | 77.4586 | 282.5754 | 116.007 | 1.5066 | -0.7602 | 4.0821 | 1.5 | 15.5308 | 24.8533 | 2.6993 | 0.69832 | 168.8616 | 99.4175 | 3.7289 | 103.1464 | 6.4117 | 103 | 102.8605 | 103.994 | 104 | 570.7466 | 19.7992 | 88.1182 | 80.7434 | 217.323 | 216.643 | 396.8304 | 84.4308 | 4.2394 | 84 | 1799.91 | 3.6617 | 1800 | 24.9445 | 2.0659 | 25 | 10000000000 | 35.5438 | 28.3789 | 179.9993 | 89.494 | 90.0427 | 7.7095 | 90 | 70.7234 | 202.6908 | 206.449 | 194.663 | 263.4796 | 264.3632 | 241.3877 | 10000000000 | 10000000000 | 40.0355 | 4.1016 | 40 | 10000000000 | 0 | 126.4219 | 39.9971 | 8.6468 | 40 | 90.2151 | 89.7841 | 54.9756 | 10000000000 | 89.9981 | 4.4904 | 90 | 95.3975 | 89.9996 | 3.0688 | 90 | 95.9844 | 14.4655 | -18.6741 | 69.126 | 72.6 | 0.84659
Log | 1110 | 9.25 | 2014-08-27 22:40 | C13EOAT_test | 0.74834 | -0.37508 | 76.7417 | 283.1185 | 113.3525 | 1.4999 | -0.76027 | 4.0818 | 1.5 | 15.4713 | 24.7147 | 2.6101 | 0.69832 | 168.7578 | 99.4187 | 3.5797 | 102.9984 | 6.421 | 103 | 102.8995 | 104.0327 | 104 | 584.8878 | 19.7324 | 88.0708 | 80.687 | 217.3469 | 216.643 | 396.4867 | 84.3789 | 4.2321 | 84 | 1800.239 | 3.6612 | 1800 | 24.9261 | 2.0673 | 25 | 10000000000 | 35.5209 | 28.3816 | 180.0024 | 89.545 | 90.0359 | 7.7082 | 90 | 68.7889 | 204.0148 | 206.2067 | 194.3581 | 263.4701 | 264.4104 | 241.6685 | 10000000000 | 10000000000 | 40.0135 | 4.1007 | 40 | 10000000000 | 0 | 126.3856 | 39.993 | 8.6475 | 40 | 90.2213 | 89.781 | 54.9649 | 10000000000 | 90.0346 | 4.4743 | 90 | 95.4171 | 90.0012 | 3.0688 | 90 | 95.9948 | 14.4717 | -18.7317 | 69.0303 | 72.6 | 0.84659
Log | 1111 | 9.2584 | 2014-08-27 22:40 | C13EOAT_test | 0.74585 | -0.37508 | 78.2328 | 283.108 | 124.1734 | 1.5148 | -0.76009 | 4.082 | 1.5 | 15.4276 | 24.793 | 2.6767 | 0.69832 | 168.7364 | 99.44 | 3.4985 | 102.9384 | 6.4267 | 103 | 102.9428 | 103.9991 | 104 | 613.1604 | 19.7453 | 88.0393 | 80.6971 | 217.3952 | 216.643 | 396.4867 | 84.3682 | 4.2243 | 84 | 1799.324 | 3.6626 | 1800 | 24.8377 | 2.071 | 25 | 10000000000 | 35.5053 | 28.3697 | 179.9788 | 89.532 | 90.0279 | 7.7076 | 90 | 70.0858 | 203.6633 | 206.4749 | 194.4805 | 262.7014 | 264.2686 | 241.612 | 10000000000 | 10000000000 | 39.9749 | 4.1097 | 40 | 10000000000 | 0 | 126.2822 | 39.9405 | 8.6511 | 40 | 90.2165 | 89.7622 | 54.953 | 10000000000 | 90.0117 | 4.4811 | 90 | 95.4123 | 89.9894 | 3.0691 | 90 | 96.0104 | 14.4704 | -18.7429 | 68.9468 | 72.58 | 0.84659
Log | 1112 | 9.2667 | 2014-08-27 22:41 | C13EOAT_test | 0.7484 | -0.37508 | 79.4136 | 282.7537 | 113.0071 | 1.5131 | -0.76016 | 4.0819 | 1.5 | 15.3901 | 24.7524 | 2.6378 | 0.69832 | 168.5371 | 99.433 | 3.5052 | 102.9382 | 6.43 | 103 | 102.8619 | 103.9793 | 104 | 581.1021 | 19.7324 | 87.9492 | 80.5879 | 217.3737 | 216.643 | 396.4867 | 84.2686 | 4.218 | 84 | 1799.32 | 3.6626 | 1800 | 24.8376 | 2.0734 | 25 | 10000000000 | 35.417 | 28.4681 | 179.9848 | 89.4911 | 90.016 | 7.7086 | 90 | 69.7963 | 202.5573 | 206.1772 | 194.0647 | 262.7287 | 264.1866 | 242.0136 | 10000000000 | 10000000000 | 39.9415 | 4.1219 | 40 | 10000000000 | 0 | 126.3252 | 39.9691 | 8.6511 | 40 | 90.2196 | 89.7652 | 54.9453 | 10000000000 | 90.0004 | 4.4852 | 90 | 95.3877 | 89.9924 | 3.0692 | 90 | 95.9989 | 14.4705 | -18.845 | 68.8768 | 72.58 | 0.84659
Log | 1113 | 9.275 | 2014-08-27 22:41 | C13EOAT_test | 0.74834 | -0.37508 | 76.3703 | 282.4196 | 121.5143 | 1.504 | -0.76016 | 4.0818 | 1.5 | 15.3689 | 24.8206 | 2.6931 | 0.69832 | 168.727 | 99.4391 | 3.5595 | 102.9985 | 6.4282 | 103 | 102.7749 | 103.9423 | 104 | 548.9464 | 19.7324 | 88.0378 | 80.6892 | 217.3448 | 216.643 | 396.4867 | 84.3635 | 4.211 | 84 | 1799.969 | 3.6615 | 1800 | 24.8405 | 2.0757 | 25 | 10000000000 | 35.4382 | 28.3643 | 180.0027 | 89.4892 | 90.0344 | 7.7046 | 90 | 69.9326 | 202.1542 | 205.201 | 194.2181 | 263.3108 | 265.1605 | 242.4915 | 10000000000 | 10000000000 | 39.9497 | 4.1345 | 40 | 10000000000 | 0 | 126.3764 | 39.9827 | 8.6517 | 40 | 90.2268 | 89.7759 | 54.9783 | 10000000000 | 90.0069 | 4.4817 | 90 | 95.4183 | 90.0013 | 3.0692 | 90 | 96.011 | 14.4712 | -18.7499 | 68.8386 | 72.58 | 0.84659
Log | 1114 | 9.2833 | 2014-08-27 22:42 | C13EOAT_test | 0.74595 | -0.37508 | 79.072 | 283.3861 | 113.1812 | 1.4797 | -0.76094 | 4.0822 | 1.5 | 15.3755 | 24.6954 | 2.5463 | 0.69832 | 169.1073 | 99.4109 | 3.6987 | 103.1097 | 6.4176 | 103 | 102.9451 | 103.9575 | 104 | 561.2184 | 19.7349 | 88.214 | 80.8933 | 217.3256 | 216.643 | 396.8304 | 84.5537 | 4.2022 | 84 | 1800.771 | 3.6603 | 1800 | 24.8545 | 2.078 | 25 | 10000000000 | 35.4421 | 28.3756 | 179.97 | 89.4903 | 90.0031 | 7.7089 | 90 | 70.7476 | 202.687 | 205.443 | 194.7313 | 262.9849 | 264.8997 | 242.5661 | 10000000000 | 10000000000 | 39.9419 | 4.1502 | 40 | 10000000000 | 0 | 126.4298 | 39.9844 | 8.6524 | 40 | 90.2182 | 89.7518 | 54.97 | 10000000000 | 89.9631 | 4.4989 | 90 | 95.4016 | 89.985 | 3.0698 | 90 | 95.996 | 14.4674 | -18.5176 | 68.8432 | 72.56 | 0.84659
Log | 1115 | 9.2917 | 2014-08-27 22:42 | C13EOAT_test | 0.74896 | -0.37508 | 72.349 | 282.7988 | 113.92 | 1.5073 | -0.76018 | 4.0816 | 1.5 | 15.3324 | 24.7163 | 2.5467 | 0.69832 | 168.7377 | 99.44 | 3.6011 | 103.041 | 6.4147 | 103 | 102.9023 | 103.9574 | 104 | 572.799 | 19.7349 | 88.0395 | 80.6982 | 217.3561 | 216.643 | 396.8304 | 84.3689 | 4.1941 | 84 | 1800.02 | 3.6613 | 1800 | 24.8682 | 2.0798 | 25 | 10000000000 | 35.4551 | 28.3314 | 179.9824 | 89.4909 | 89.999 | 7.7092 | 90 | 70.7241 | 202.927 | 206.0659 | 194.5855 | 263.0282 | 264.7126 | 241.8503 | 10000000000 | 10000000000 | 39.914 | 4.1683 | 40 | 10000000000 | 0 | 126.4578 | 39.9893 | 8.6527 | 40 | 90.2213 | 89.7611 | 54.9217 | 10000000000 | 89.9795 | 4.494 | 90 | 95.396 | 89.9912 | 3.0699 | 90 | 95.9969 | 14.464 | -18.7418 | 68.7557 | 72.57 | 0.84659
Log | 1116 | 9.3 | 2014-08-27 22:43 | C13EOAT_test | 0.74828 | -0.37508 | 78.1842 | 282.6079 | 109.2534 | 1.5076 | -0.76005 | 4.0812 | 1.5 | 15.3675 | 24.7139 | 2.643 | 0.69832 | 168.6838 | 99.44 | 3.5665 | 103.0065 | 6.416 | 103 | 102.8776 | 103.9427 | 104 | 564.6944 | 19.7911 | 88.0199 | 80.6638 | 217.3964 | 216.643 | 396.8304 | 84.3419 | 4.1873 | 84 | 1799.412 | 3.6624 | 1800 | 24.9245 | 2.0802 | 25 | 10000000000 | 35.4719 | 28.3604 | 179.985 | 89.4853 | 89.9998 | 7.7096 | 90 | 72.7905 | 203.917 | 206.5228 | 194.5569 | 263.212 | 264.9932 | 242.2286 | 10000000000 | 10000000000 | 39.9515 | 4.1855 | 40 | 10000000000 | 0 | 126.4426 | 39.9719 | 8.6543 | 40 | 90.2037 | 89.7813 | 54.8666 | 10000000000 | 89.9936 | 4.4933 | 90 | 95.372 | 89.9925 | 3.0701 | 90 | 95.9962 | 14.4668 | -18.7762 | 68.8272 | 72.57 | 0.84659
Log | 1117 | 9.3084 | 2014-08-27 22:43 | C13EOAT_test | 0.74465 | -0.37414 | 78.1436 | 283.1357 | 103.9039 | 1.5153 | -0.7601 | 4.0813 | 1.5 | 15.378 | 24.8437 | 2.7009 | 0.69832 | 168.9866 | 99.44 | 3.512 | 102.952 | 6.4212 | 103 | 102.8159 | 103.9665 | 104 | 583.0313 | 19.7327 | 88.1658 | 80.8208 | 217.3246 | 216.643 | 396.4867 | 84.4933 | 4.1811 | 84 | 1799.764 | 3.6618 | 1800 | 24.9427 | 2.0808 | 25 | 10000000000 | 35.5416 | 28.431 | 179.9447 | 89.4675 | 89.9906 | 7.7122 | 90 | 71.8576 | 204.2785 | 206.1749 | 194.485 | 263.2134 | 265.1367 | 242.033 | 10000000000 | 10000000000 | 39.964 | 4.1946 | 40 | 10000000000 | 0 | 126.3625 | 40.0168 | 8.6525 | 40 | 90.1893 | 89.7555 | 54.8847 | 10000000000 | 90.0124 | 4.4904 | 90 | 95.4145 | 89.9724 | 3.071 | 90 | 95.9885 | 14.4661 | -18.6192 | 68.8453 | 72.55 | 0.84659
Log | 1118 | 9.3167 | 2014-08-27 22:44 | C13EOAT_test | 0.74834 | -0.37414 | 80.5484 | 282.402 | 119.781 | 1.5074 | -0.76009 | 4.0809 | 1.5 | 15.3953 | 24.8572 | 2.7009 | 0.69832 | 168.2793 | 99.44 | 3.4984 | 102.9384 | 6.4252 | 103 | 102.9252 | 103.9631 | 104 | 619.696 | 19.7324 | 87.8169 | 80.4624 | 217.3663 | 216.643 | 396.4867 | 84.1397 | 4.1784 | 84 | 1799.002 | 3.663 | 1800 | 24.9444 | 2.0815 | 25 | 10000000000 | 35.5876 | 28.4009 | 179.9521 | 89.4743 | 89.9863 | 7.7145 | 90 | 70.4462 | 203.4659 | 205.8271 | 194.7066 | 263.3332 | 264.5691 | 241.3423 | 10000000000 | 10000000000 | 40.0253 | 4.1986 | 40 | 10000000000 | 0 | 126.3325 | 39.9976 | 8.6535 | 40 | 90.1933 | 89.7587 | 54.8689 | 10000000000 | 89.9768 | 4.5092 | 90 | 95.407 | 89.976 | 3.0715 | 90 | 95.9946 | 14.4666 | -18.9776 | 68.8787 | 72.55 | 0.84659
Log | 1119 | 9.325 | 2014-08-27 22:44 | C13EOAT_test | 0.74781 | -0.37508 | 83.2048 | 282.8082 | 107.2426 | 1.5107 | -0.76013 | 4.0806 | 1.5 | 15.4184 | 24.7103 | 2.6189 | 0.69832 | 168.6635 | 99.44 | 3.6272 | 103.0672 | 6.4147 | 103 | 102.9851 | 103.9588 | 104 | 579.8408 | 19.7325 | 88.0151 | 80.6484 | 217.392 | 216.643 | 396.8304 | 84.3318 | 4.1738 | 84 | 1799.983 | 3.6615 | 1800 | 24.9612 | 2.0817 | 25 | 10000000000 | 35.6783 | 28.3329 | 179.9813 | 89.4294 | 89.9565 | 7.7216 | 90 | 71.2228 | 203.2748 | 205.6795 | 194.2846 | 262.9656 | 264.6336 | 241.2157 | 10000000000 | 10000000000 | 40.013 | 4.194 | 40 | 10000000000 | 0 | 126.4096 | 40.0085 | 8.6526 | 40 | 90.1927 | 89.7886 | 54.8565 | 10000000000 | 89.9665 | 4.5159 | 90 | 95.392 | 89.9907 | 3.0717 | 90 | 96.0071 | 14.4671 | -18.7916 | 68.9229 | 72.54 | 0.84659
Log | 1120 | 9.3333 | 2014-08-27 22:45 | C13EOAT_test | 0.74805 | -0.37414 | 77.169 | 282.5713 | 122.3728 | 1.503 | -0.76022 | 4.0805 | 1.5 | 15.4265 | 24.884 | 2.7009 | 0.69832 | 168.5092 | 99.44 | 3.707 | 103.147 | 6.4014 | 103 | 102.9787 | 103.963 | 104 | 538.0212 | 19.7325 | 87.9277 | 80.5815 | 217.344 | 216.643 | 396.8304 | 84.2546 | 4.169 | 84 | 1799.787 | 3.6618 | 1800 | 24.9381 | 2.0829 | 25 | 10000000000 | 35.5716 | 28.2769 | 179.9351 | 89.444 | 89.9808 | 7.7199 | 90 | 73.2426 | 202.4196 | 205.0243 | 194.2253 | 263.9908 | 265.9454 | 241.4726 | 10000000000 | 10000000000 | 40.0161 | 4.1902 | 40 | 10000000000 | 0 | 126.3973 | 40.0112 | 8.6522 | 40 | 90.1702 | 89.7649 | 54.855 | 10000000000 | 89.9771 | 4.5174 | 90 | 95.3931 | 89.9676 | 3.0732 | 90 | 96.0014 | 14.4702 | -18.8585 | 68.9445 | 72.53 | 0.84659
Log | 1121 | 9.3417 | 2014-08-27 22:45 | C13EOAT_test | 0.74797 | -0.37508 | 79.9965 | 283.1169 | 120.2594 | 1.4583 | -0.76018 | 4.0812 | 1.5 | 15.4339 | 24.7123 | 2.6121 | 0.69832 | 168.7155 | 99.44 | 3.6205 | 103.0605 | 6.4049 | 103 | 102.9652 | 103.96 | 104 | 556.6113 | 19.8037 | 88.0326 | 80.6829 | 217.3905 | 216.643 | 396.8304 | 84.3578 | 4.1631 | 84 | 1799.94 | 3.6615 | 1800 | 24.9476 | 2.0836 | 25 | 10000000000 | 35.5276 | 28.2534 | 179.9205 | 89.4271 | 89.9416 | 7.7286 | 90 | 72.5991 | 203.1322 | 205.2157 | 194.3207 | 263.1868 | 264.6802 | 241.0426 | 10000000000 | 10000000000 | 40.0191 | 4.186 | 40 | 10000000000 | 0 | 126.4592 | 39.9704 | 8.6541 | 40 | 90.1796 | 89.7409 | 54.8579 | 10000000000 | 89.9924 | 4.5169 | 90 | 95.3642 | 89.9602 | 3.0744 | 90 | 96.0119 | 14.4705 | -18.7571 | 68.9588 | 72.53 | 0.84659
Log | 1122 | 9.35 | 2014-08-27 22:46 | C13EOAT_test | 0.74754 | -0.37508 | 77.003 | 283.1329 | 116.9398 | 1.5024 | -0.76018 | 4.081 | 1.5 | 15.4121 | 24.7295 | 2.6911 | 0.69832 | 168.3029 | 99.44 | 3.546 | 102.986 | 6.4079 | 103 | 103.0037 | 103.942 | 104 | 577.247 | 19.7954 | 87.819 | 80.4839 | 217.4073 | 216.643 | 396.4867 | 84.1514 | 4.1595 | 84 | 1800.082 | 3.6613 | 1800 | 24.9186 | 2.085 | 25 | 10000000000 | 35.5104 | 28.2909 | 179.9763 | 89.4127 | 89.9332 | 7.7317 | 90 | 69.4716 | 202.9987 | 205.2622 | 194.5295 | 263.4459 | 264.315 | 241.2238 | 10000000000 | 10000000000 | 40.0198 | 4.1827 | 40 | 10000000000 | 0 | 126.4545 | 39.9633 | 8.655 | 40 | 90.2081 | 89.7682 | 54.8988 | 10000000000 | 89.9981 | 4.5164 | 90 | 95.3808 | 89.9882 | 3.074 | 90 | 96.0051 | 14.4687 | -18.9561 | 68.9144 | 72.52 | 0.84659
Log | 1123 | 9.3583 | 2014-08-27 22:46 | C13EOAT_test | 0.74773 | -0.37508 | 76.4883 | 283.1203 | 108.5095 | 1.4928 | -0.76015 | 4.081 | 1.5 | 15.3607 | 24.7146 | 2.6094 | 0.69832 | 167.9351 | 99.44 | 3.4914 | 102.9314 | 6.4151 | 103 | 102.8833 | 103.9463 | 104 | 567.9805 | 19.8479 | 87.6402 | 80.2949 | 217.3636 | 216.643 | 396.4867 | 83.9675 | 4.1592 | 84 | 1799.957 | 3.6615 | 1800 | 24.8527 | 2.0883 | 25 | 10000000000 | 35.4315 | 28.3081 | 179.9672 | 89.4217 | 89.9496 | 7.7315 | 90 | 72.5938 | 203.2026 | 205.4529 | 193.9735 | 263.6287 | 264.6504 | 241.3032 | 10000000000 | 10000000000 | 40.0261 | 4.1741 | 40 | 10000000000 | 0 | 126.485 | 39.9344 | 8.6581 | 40 | 90.1897 | 89.7774 | 54.8499 | 10000000000 | 89.9976 | 4.5202 | 90 | 95.3644 | 89.9836 | 3.0746 | 90 | 96.0128 | 14.4682 | -19.1451 | 68.8172 | 72.53 | 0.84659
Log | 1124 | 9.3667 | 2014-08-27 22:47 | C13EOAT_test | 0.74771 | -0.37414 | 73.6707 | 282.7999 | 121.8089 | 1.4994 | -0.7601 | 4.0816 | 1.5 | 15.3281 | 24.858 | 2.7035 | 0.69832 | 167.717 | 99.44 | 3.6272 | 103.0672 | 6.4065 | 103 | 102.9187 | 103.9571 | 104 | 605.4071 | 19.7432 | 87.5435 | 80.1735 | 217.4332 | 216.643 | 396.8304 | 83.8585 | 4.1594 | 84 | 1799.95 | 3.6614 | 1800 | 24.8265 | 2.0915 | 25 | 10000000000 | 35.4614 | 28.3052 | 179.9631 | 89.4477 | 89.9791 | 7.7297 | 90 | 71.2326 | 202.7527 | 204.9823 | 193.6719 | 263.4514 | 264.6529 | 241.376 | 10000000000 | 10000000000 | 40.0433 | 4.1656 | 40 | 10000000000 | 0 | 126.4452 | 39.9123 | 8.6619 | 40 | 90.1913 | 89.7718 | 54.8663 | 10000000000 | 89.9877 | 4.528 | 90 | 95.3834 | 89.9815 | 3.0752 | 90 | 96.0027 | 14.4698 | -19.2665 | 68.7594 | 72.52 | 0.84659
Log | 1125 | 9.375 | 2014-08-27 22:47 | C13EOAT_test | 0.7474 | -0.37414 | 75.7469 | 282.9454 | 113.1373 | 1.5038 | -0.76021 | 4.0816 | 1.5 | 15.3167 | 25.002 | 2.7925 | 0.69832 | 167.6987 | 99.44 | 3.7628 | 103.2028 | 6.3908 | 103 | 102.8639 | 103.9679 | 104 | 616.0354 | 19.7804 | 87.52 | 80.1786 | 217.3589 | 216.643 | 396.8304 | 83.8494 | 4.1624 | 84 | 1799.473 | 3.6622 | 1800 | 24.8468 | 2.0936 | 25 | 10000000000 | 35.6084 | 28.2926 | 179.9772 | 89.409 | 89.9351 | 7.74 | 90 | 71.9084 | 202.8725 | 205.4226 | 193.5791 | 262.9781 | 264.0439 | 240.5241 | 10000000000 | 10000000000 | 40.0438 | 4.1602 | 40 | 10000000000 | 0 | 126.392 | 39.9192 | 8.6643 | 40 | 90.1992 | 89.778 | 54.8436 | 10000000000 | 89.9968 | 4.5275 | 90 | 95.4184 | 89.9886 | 3.0755 | 90 | 95.9946 | 14.4677 | -19.2614 | 68.7339 | 72.5 | 0.84659
Log | 1126 | 9.3833 | 2014-08-27 22:48 | C13EOAT_test | 0.74709 | -0.37508 | 77.7833 | 283.4935 | 113.022 | 1.4995 | -0.76008 | 4.0816 | 1.5 | 15.2675 | 24.7998 | 2.6513 | 0.69832 | 167.6761 | 99.44 | 3.6069 | 103.0469 | 6.3985 | 103 | 102.754 | 103.945 | 104 | 550.1088 | 19.735 | 87.5201 | 80.156 | 217.4156 | 216.643 | 396.8304 | 83.8381 | 4.165 | 84 | 1800.558 | 3.6607 | 1800 | 24.839 | 2.0959 | 25 | 10000000000 | 35.4349 | 28.2698 | 179.9595 | 89.4135 | 89.9493 | 7.7412 | 90 | 73.0136 | 201.7399 | 205.2598 | 193.8402 | 263.9215 | 265.11 | 241.4435 | 10000000000 | 10000000000 | 40.0257 | 4.1543 | 40 | 10000000000 | 0 | 126.4484 | 39.9393 | 8.6653 | 40 | 90.181 | 89.7785 | 54.8286 | 10000000000 | 89.9597 | 4.5448 | 90 | 95.3697 | 89.9797 | 3.0763 | 90 | 96.0066 | 14.4671 | -19.284 | 68.6406 | 72.51 | 0.84659
Log | 1127 | 9.3917 | 2014-08-27 22:48 | C13EOAT_test | 0.74713 | -0.37508 | 76.85 | 283.1679 | 119.2539 | 1.5125 | -0.76006 | 4.0822 | 1.5 | 15.2762 | 24.7154 | 2.5522 | 0.69832 | 167.7081 | 99.44 | 3.5392 | 102.9792 | 6.4019 | 103 | 102.8725 | 103.9699 | 104 | 554.2713 | 19.7548 | 87.5234 | 80.1847 | 217.4474 | 216.643 | 396.8304 | 83.8541 | 4.1671 | 84 | 1800.204 | 3.6612 | 1800 | 24.9237 | 2.0956 | 25 | 10000000000 | 35.5198 | 28.2289 | 179.9727 | 89.4328 | 89.9835 | 7.7381 | 90 | 72.2129 | 202.755 | 205.9017 | 193.8077 | 263.2273 | 264.698 | 241.7729 | 10000000000 | 10000000000 | 39.9786 | 4.1566 | 40 | 10000000000 | 0 | 126.5021 | 39.9535 | 8.6664 | 40 | 90.1983 | 89.7744 | 54.8356 | 10000000000 | 89.9979 | 4.5317 | 90 | 95.3923 | 89.9864 | 3.0767 | 90 | 96.0092 | 14.4691 | -19.2553 | 68.661 | 72.51 | 0.84659
Log | 1128 | 9.4 | 2014-08-27 22:49 | C13EOAT_test | 0.74727 | -0.37508 | 75.8888 | 283.3384 | 114.4684 | 1.5063 | -0.7601 | 4.082 | 1.5 | 15.2745 | 25.0471 | 2.8724 | 0.69832 | 167.4913 | 99.44 | 3.5032 | 102.9432 | 6.4068 | 103 | 102.8156 | 103.9636 | 104 | 572.6199 | 20.4069 | 87.4159 | 80.0753 | 217.4285 | 216.643 | 396.4867 | 83.7456 | 4.1711 | 84 | 1799.979 | 3.6616 | 1800 | 24.9399 | 2.0964 | 25 | 10000000000 | 35.6183 | 28.3511 | 179.9873 | 89.4705 | 89.9653 | 7.7428 | 90 | 71.782 | 201.5144 | 204.7053 | 193.8275 | 263.2202 | 264.4409 | 242.2749 | 10000000000 | 10000000000 | 39.9666 | 4.1627 | 40 | 10000000000 | 0 | 126.515 | 39.9623 | 8.6678 | 40 | 90.2102 | 89.7771 | 54.8242 | 10000000000 | 90.0076 | 4.5307 | 90 | 95.3957 | 89.9937 | 3.077 | 90 | 95.9855 | 14.4702 | -19.3647 | 68.66 | 72.48 | 0.84659
Log | 1129 | 9.4084 | 2014-08-27 22:49 | C13EOAT_test | 0.74709 | -0.37508 | 79.8462 | 282.4223 | 117.4407 | 1.4942 | -0.76008 | 4.082 | 1.5 | 15.3277 | 25.3989 | 3.2214 | 0.69832 | 167.7294 | 99.44 | 3.6578 | 103.0978 | 6.3962 | 103 | 102.8456 | 103.9759 | 104 | 579.2593 | 20.4251 | 87.5289 | 80.2006 | 217.3836 | 216.643 | 396.4867 | 83.8647 | 4.1748 | 84 | 1800.127 | 3.6611 | 1800 | 24.9704 | 2.0965 | 25 | 10000000000 | 35.8923 | 28.3386 | 180.0172 | 89.4333 | 89.9989 | 7.7387 | 90 | 71.3619 | 201.937 | 204.7125 | 192.9571 | 262.6458 | 264.1749 | 240.8123 | 10000000000 | 10000000000 | 39.9537 | 4.1679 | 40 | 10000000000 | 0 | 126.5928 | 39.9964 | 8.6671 | 40 | 90.2117 | 89.8054 | 54.8347 | 10000000000 | 90.0121 | 4.5311 | 90 | 95.3804 | 90.0086 | 3.0767 | 90 | 95.9407 | 14.4661 | -19.2395 | 68.7513 | 72.5 | 0.84659
Log | 1130 | 9.4167 | 2014-08-27 22:50 | C13EOAT_test | 0.74571 | -0.37508 | 75.9101 | 283.1312 | 113.2164 | 1.4191 | -0.75998 | 4.0828 | 1.5 | 15.3174 | 25.324 | 3.0755 | 0.69832 | 167.9066 | 99.44 | 3.7822 | 103.2222 | 6.3813 | 103 | 102.9998 | 103.9663 | 104 | 577.6887 | 20.4251 | 87.6245 | 80.2821 | 217.3865 | 216.643 | 396.8304 | 83.9533 | 4.1757 | 84 | 1799.853 | 3.6618 | 1800 | 24.9408 | 2.0978 | 25 | 10000000000 | 35.7954 | 28.25 | 179.9711 | 89.4749 | 89.9934 | 7.7407 | 90 | 71.2611 | 202.6186 | 205.3089 | 193.3939 | 262.1716 | 264.0981 | 240.8647 | 10000000000 | 10000000000 | 39.952 | 4.1767 | 40 | 10000000000 | 0 | 126.4726 | 39.9888 | 8.6677 | 40 | 90.2056 | 89.7655 | 54.8309 | 10000000000 | 90.0298 | 4.5249 | 90 | 95.3824 | 89.9856 | 3.0774 | 90 | 95.957 | 14.4654 | -19.1579 | 68.7306 | 72.5 | 0.84659
Log | 1131 | 9.425 | 2014-08-27 22:50 | C13EOAT_test | 0.74709 | -0.37508 | 80.1307 | 282.5797 | 117.7403 | 1.5078 | -0.76011 | 4.0819 | 1.5 | 15.3235 | 25.1572 | 2.9215 | 0.69832 | 167.4931 | 99.44 | 3.6201 | 103.0601 | 6.3873 | 103 | 102.9647 | 103.9443 | 104 | 589.529 | 20.3477 | 87.4182 | 80.0749 | 217.3783 | 216.643 | 396.4867 | 83.7466 | 4.1802 | 84 | 1800.079 | 3.6614 | 1800 | 24.9424 | 2.0987 | 25 | 10000000000 | 35.8244 | 28.3339 | 179.9557 | 89.483 | 89.9842 | 7.7434 | 90 | 70.608 | 202.705 | 205.0636 | 193.6751 | 262.1118 | 263.4378 | 240.7703 | 10000000000 | 10000000000 | 39.9575 | 4.1878 | 40 | 10000000000 | 0 | 126.485 | 40.0646 | 8.6633 | 40 | 90.1967 | 89.7589 | 54.8052 | 10000000000 | 89.9875 | 4.543 | 90 | 95.393 | 89.9778 | 3.078 | 90 | 95.9777 | 14.4649 | -19.3651 | 68.7408 | 72.48 | 0.84659
Log | 1132 | 9.4333 | 2014-08-27 22:51 | C13EOAT_test | 0.74716 | -0.37508 | 77.1231 | 283.1187 | 114.3337 | 1.4927 | -0.76021 | 4.0817 | 1.5 | 15.3331 | 24.781 | 2.6934 | 0.69832 | 167.5981 | 99.44 | 3.5137 | 102.9537 | 6.3933 | 103 | 103.047 | 103.9571 | 104 | 600.7299 | 19.7324 | 87.4913 | 80.1068 | 217.3433 | 216.643 | 396.8304 | 83.7991 | 4.1828 | 84 | 1800.144 | 3.6613 | 1800 | 24.9242 | 2.1 | 25 | 10000000000 | 35.5913 | 28.306 | 179.9937 | 89.4884 | 89.9546 | 7.7492 | 90 | 73.4525 | 202.3857 | 205.5953 | 193.5762 | 263.6951 | 264.5926 | 241.9815 | 10000000000 | 10000000000 | 39.9147 | 4.2016 | 40 | 10000000000 | 0 | 126.338 | 40.0057 | 8.6652 | 40 | 90.1918 | 89.8019 | 54.8252 | 10000000000 | 89.9946 | 4.5424 | 90 | 95.3566 | 89.9968 | 3.0775 | 90 | 96.0047 | 14.4685 | -19.3332 | 68.7662 | 72.49 | 0.84659
Log | 1133 | 9.4417 | 2014-08-27 22:51 | C13EOAT_test | 0.74536 | -0.37508 | 79.0615 | 283.0595 | 117.4262 | 1.4581 | -0.76007 | 4.0823 | 1.5 | 15.3718 | 24.7319 | 2.5995 | 0.69832 | 167.9767 | 99.44 | 3.4781 | 102.9181 | 6.3987 | 103 | 102.7308 | 103.9364 | 104 | 566.9552 | 19.7563 | 87.6515 | 80.3251 | 217.4228 | 216.643 | 396.4867 | 83.9883 | 4.1842 | 84 | 1800.13 | 3.6613 | 1800 | 24.9571 | 2.1002 | 25 | 10000000000 | 35.5859 | 28.3174 | 179.9983 | 89.4626 | 89.9996 | 7.7432 | 90 | 72.2255 | 201.7079 | 205.7576 | 193.7547 | 263.4489 | 265.199 | 241.503 | 10000000000 | 10000000000 | 39.9222 | 4.2173 | 40 | 10000000000 | 0 | 126.4377 | 40.0113 | 8.6648 | 40 | 90.2038 | 89.7946 | 54.815 | 10000000000 | 90.0023 | 4.5405 | 90 | 95.3974 | 89.9992 | 3.0776 | 90 | 96.0119 | 14.4662 | -19.1149 | 68.8341 | 72.49 | 0.84659
Log | 1134 | 9.45 | 2014-08-27 22:52 | C13EOAT_test | 0.7474 | -0.37508 | 78.119 | 282.787 | 107.2422 | 1.5092 | -0.76017 | 4.0815 | 1.5 | 15.3802 | 24.7138 | 2.6439 | 0.69832 | 167.754 | 99.44 | 3.5662 | 103.0062 | 6.3944 | 103 | 102.8994 | 103.9577 | 104 | 551.3416 | 19.7494 | 87.549 | 80.2051 | 217.3956 | 216.643 | 396.4867 | 83.877 | 4.1878 | 84 | 1800.255 | 3.6611 | 1800 | 24.9527 | 2.1008 | 25 | 10000000000 | 35.5459 | 28.3051 | 180.0298 | 89.4645 | 89.9958 | 7.7444 | 90 | 72.2012 | 203.1375 | 206.5795 | 193.9162 | 262.9648 | 264.5448 | 242.022 | 10000000000 | 10000000000 | 39.9258 | 4.2369 | 40 | 10000000000 | 0 | 126.4371 | 39.9847 | 8.6663 | 40 | 90.2389 | 89.7909 | 54.8385 | 10000000000 | 89.9908 | 4.5433 | 90 | 95.4083 | 90.0149 | 3.0772 | 90 | 96.0108 | 14.468 | -19.2349 | 68.8532 | 72.49 | 0.84659
Log | 1135 | 9.4583 | 2014-08-27 22:52 | C13EOAT_test | 0.74739 | -0.37508 | 76.2614 | 283.1413 | 124.939 | 1.481 | -0.76011 | 4.0813 | 1.5 | 15.328 | 24.7151 | 2.6328 | 0.69832 | 167.754 | 99.44 | 3.6647 | 103.1047 | 6.3853 | 103 | 102.894 | 103.9611 | 104 | 565.8126 | 19.7327 | 87.5464 | 80.2077 | 217.3635 | 216.643 | 396.8304 | 83.877 | 4.1907 | 84 | 1800.188 | 3.6612 | 1800 | 24.9431 | 2.1016 | 25 | 10000000000 | 35.5623 | 28.3436 | 180.0284 | 89.4832 | 89.9808 | 7.7475 | 90 | 73.0059 | 202.9504 | 205.7127 | 193.8561 | 263.2389 | 264.6951 | 241.315 | 10000000000 | 10000000000 | 39.9774 | 4.2484 | 40 | 10000000000 | 0 | 126.4811 | 39.9756 | 8.6673 | 40 | 90.217 | 89.8114 | 54.8559 | 10000000000 | 90.0054 | 4.5354 | 90 | 95.403 | 90.0142 | 3.0771 | 90 | 96.0118 | 14.4676 | -19.2323 | 68.7549 | 72.47 | 0.84659
Log | 1136 | 9.4667 | 2014-08-27 22:53 | C13EOAT_test | 0.74768 | -0.37508 | 77.9102 | 282.5638 | 116.426 | 1.4977 | -0.76004 | 4.0811 | 1.5 | 15.3215 | 24.881 | 2.7009 | 0.69832 | 167.9127 | 99.44 | 3.5527 | 102.9927 | 6.3886 | 103 | 102.8428 | 103.9514 | 104 | 569.5056 | 19.9345 | 87.6265 | 80.2862 | 217.3797 | 216.643 | 396.8304 | 83.9564 | 4.1915 | 84 | 1800.152 | 3.6614 | 1800 | 24.9205 | 2.1031 | 25 | 10000000000 | 35.58 | 28.3845 | 180.041 | 89.4843 | 89.9909 | 7.7458 | 90 | 72.6977 | 201.7687 | 205.3935 | 193.6781 | 263.7291 | 264.9691 | 241.1776 | 10000000000 | 10000000000 | 39.9769 | 4.2547 | 40 | 10000000000 | 0 | 126.5095 | 39.9621 | 8.6696 | 40 | 90.2359 | 89.8051 | 54.8386 | 10000000000 | 90.0189 | 4.5287 | 90 | 95.3948 | 90.0205 | 3.0766 | 90 | 96.0019 | 14.4687 | -19.1538 | 68.7448 | 72.47 | 0.84659
Log | 1137 | 9.475 | 2014-08-27 22:53 | C13EOAT_test | 0.7471 | -0.37508 | 74.6788 | 282.3926 | 113.2919 | 1.5044 | -0.76005 | 4.0815 | 1.5 | 15.3209 | 24.7217 | 2.5617 | 0.69832 | 167.5465 | 99.44 | 3.512 | 102.952 | 6.392 | 103 | 102.9193 | 103.9541 | 104 | 575.9511 | 19.7369 | 87.4536 | 80.093 | 217.3978 | 216.643 | 396.4867 | 83.7733 | 4.1944 | 84 | 1799.779 | 3.662 | 1800 | 24.9224 | 2.1042 | 25 | 10000000000 | 35.5083 | 28.3271 | 180.0165 | 89.5158 | 89.9944 | 7.7446 | 90 | 72.782 | 203.8196 | 206.0904 | 193.8763 | 263.4477 | 264.2648 | 240.1848 | 10000000000 | 10000000000 | 40.0078 | 4.2457 | 40 | 10000000000 | 0 | 126.5229 | 39.9621 | 8.6708 | 40 | 90.2281 | 89.7884 | 54.8598 | 10000000000 | 90.0203 | 4.5241 | 90 | 95.3779 | 90.0082 | 3.0766 | 90 | 96.0093 | 14.4689 | -19.347 | 68.7442 | 72.46 | 0.84659
Log | 1138 | 9.4834 | 2014-08-27 22:54 | C13EOAT_test | 0.74737 | -0.37508 | 75.3475 | 283.1656 | 115.3796 | 1.5009 | -0.76008 | 4.0814 | 1.5 | 15.2947 | 24.8333 | 2.7009 | 0.69832 | 167.5133 | 99.44 | 3.5052 | 102.9452 | 6.3944 | 103 | 103.0648 | 103.9684 | 104 | 613.734 | 19.7324 | 87.4313 | 80.082 | 217.4062 | 216.643 | 396.4867 | 83.7567 | 4.1984 | 84 | 1800.524 | 3.6609 | 1800 | 24.9113 | 2.1056 | 25 | 10000000000 | 35.5226 | 28.2763 | 180.036 | 89.5087 | 90.009 | 7.7411 | 90 | 72.6858 | 202.71 | 205.2661 | 193.5354 | 263.3449 | 265.2304 | 240.9495 | 10000000000 | 10000000000 | 40.0364 | 4.2351 | 40 | 10000000000 | 0 | 126.4243 | 39.9818 | 8.6706 | 40 | 90.2405 | 89.7955 | 54.8282 | 10000000000 | 90.0217 | 4.5182 | 90 | 95.4173 | 90.018 | 3.0756 | 90 | 96.0087 | 14.4674 | -19.3579 | 68.6922 | 72.46 | 0.84659
Log | 1139 | 9.4917 | 2014-08-27 22:54 | C13EOAT_test | 0.74587 | -0.37508 | 77.8296 | 283.2137 | 115.3935 | 1.504 | -0.76018 | 4.0819 | 1.5 | 15.2634 | 24.8128 | 2.6953 | 0.69832 | 167.7232 | 99.44 | 3.5179 | 102.9579 | 6.3963 | 103 | 102.8836 | 103.9523 | 104 | 608.3259 | 19.7548 | 87.5238 | 80.1995 | 217.4211 | 216.643 | 396.4867 | 83.8616 | 4.2018 | 84 | 1800.16 | 3.6614 | 1800 | 24.9195 | 2.1069 | 25 | 10000000000 | 35.5523 | 28.3492 | 180.0612 | 89.5346 | 90.0537 | 7.7323 | 90 | 71.4309 | 202.4631 | 205.1804 | 193.748 | 263.6842 | 264.8973 | 240.8065 | 10000000000 | 10000000000 | 40.0539 | 4.2192 | 40 | 10000000000 | 0 | 126.4934 | 39.9658 | 8.6722 | 40 | 90.2513 | 89.8098 | 54.797 | 10000000000 | 90.0163 | 4.5128 | 90 | 95.4301 | 90.0306 | 3.0743 | 90 | 96.0124 | 14.4667 | -19.2405 | 68.6322 | 72.46 | 0.84659
Log | 1140 | 9.5 | 2014-08-27 22:55 | C13EOAT_test | 0.74771 | -0.37508 | 79.4229 | 283.0691 | 118.1415 | 1.5041 | -0.76007 | 4.0819 | 1.5 | 15.2712 | 24.8527 | 2.6701 | 0.69832 | 167.5782 | 99.44 | 3.5934 | 103.0334 | 6.3893 | 103 | 102.9937 | 103.9391 | 104 | 554.2686 | 19.8732 | 87.4822 | 80.096 | 217.3973 | 216.643 | 396.8304 | 83.7891 | 4.2048 | 84 | 1800.236 | 3.6613 | 1800 | 24.9201 | 2.1082 | 25 | 10000000000 | 35.5336 | 28.3052 | 180.0446 | 89.5331 | 90.0315 | 7.7334 | 90 | 71.2352 | 203.3902 | 205.934 | 193.6826 | 263.5575 | 264.8936 | 240.8091 | 10000000000 | 10000000000 | 40.0887 | 4.2036 | 40 | 10000000000 | 0 | 126.4699 | 40.0002 | 8.6712 | 40 | 90.2524 | 89.7922 | 54.7769 | 10000000000 | 90.0167 | 4.5063 | 90 | 95.4078 | 90.0223 | 3.0741 | 90 | 96.0039 | 14.4651 | -19.344 | 68.6436 | 72.46 | 0.84659
Log | 1141 | 9.5083 | 2014-08-27 22:55 | C13EOAT_test | 0.7474 | -0.37508 | 74.6704 | 283.093 | 110.8092 | 1.494 | -0.76023 | 4.082 | 1.5 | 15.277 | 24.6872 | 2.5782 | 0.69832 | 167.8844 | 99.44 | 3.6221 | 103.0621 | 6.3815 | 103 | 102.8144 | 103.9588 | 104 | 553.2958 | 19.7422 | 87.6195 | 80.2649 | 217.3509 | 216.643 | 396.8304 | 83.9422 | 4.2064 | 84 | 1800.217 | 3.6614 | 1800 | 24.941 | 2.1089 | 25 | 10000000000 | 35.5281 | 28.2086 | 180.0679 | 89.5439 | 90.0805 | 7.7224 | 90 | 72.1676 | 202.4575 | 205.9252 | 193.6212 | 263.2867 | 264.5374 | 240.3314 | 10000000000 | 10000000000 | 40.0999 | 4.1859 | 40 | 10000000000 | 0 | 126.589 | 39.9786 | 8.6728 | 40 | 90.2481 | 89.8198 | 54.7732 | 10000000000 | 90.0319 | 4.4956 | 90 | 95.4339 | 90.034 | 3.0732 | 90 | 96.0131 | 14.4669 | -19.175 | 68.6579 | 72.44 | 0.84659
Log | 1142 | 9.5167 | 2014-08-27 22:56 | C13EOAT_test | 0.74377 | -0.37414 | 74.9239 | 283.2453 | 121.6799 | 1.4361 | -0.76012 | 4.0825 | 1.5 | 15.3178 | 25.0517 | 2.9062 | 0.69832 | 168.0482 | 99.44 | 3.5527 | 102.9927 | 6.3871 | 103 | 102.9614 | 103.9642 | 104 | 571.0179 | 20.3825 | 87.6746 | 80.3736 | 217.424 | 216.643 | 396.8304 | 84.0241 | 4.2081 | 84 | 1800.165 | 3.6615 | 1800 | 24.9793 | 2.1087 | 25 | 10000000000 | 35.5988 | 28.2109 | 180.0185 | 89.5469 | 90.0496 | 7.7238 | 90 | 70.9687 | 202.0899 | 205.9032 | 193.7964 | 263.211 | 264.2372 | 240.1043 | 10000000000 | 10000000000 | 40.0617 | 4.1734 | 40 | 10000000000 | 0 | 126.5454 | 39.9824 | 8.6731 | 40 | 90.2391 | 89.7795 | 54.7718 | 10000000000 | 90.0115 | 4.4994 | 90 | 95.3896 | 90.0093 | 3.0732 | 90 | 95.9884 | 14.4691 | -19.0664 | 68.739 | 72.44 | 0.84659
Log | 1143 | 9.525 | 2014-08-27 22:56 | C13EOAT_test | 0.7474 | -0.37508 | 76.2703 | 282.6503 | 109.6283 | 1.5047 | -0.76009 | 4.0824 | 1.5 | 15.3262 | 24.5638 | 2.5281 | 0.69832 | 167.686 | 99.44 | 3.5323 | 102.9723 | 6.3894 | 103 | 103.1364 | 103.9427 | 104 | 568.4688 | 19.7324 | 87.5189 | 80.1671 | 217.3512 | 216.643 | 396.4867 | 83.843 | 4.2111 | 84 | 1800.331 | 3.6612 | 1800 | 25.0449 | 2.1073 | 25 | 10000000000 | 35.5662 | 28.2635 | 180.0265 | 89.5498 | 90.0595 | 7.7186 | 90 | 69.6545 | 201.3678 | 204.6872 | 193.7666 | 263.2361 | 264.6643 | 241.058 | 10000000000 | 10000000000 | 40.031 | 4.166 | 40 | 10000000000 | 0 | 126.581 | 40.0055 | 8.6724 | 40 | 90.2456 | 89.7808 | 54.7613 | 10000000000 | 89.9805 | 4.508 | 90 | 95.4003 | 90.0132 | 3.0725 | 90 | 95.9915 | 14.4628 | -19.2729 | 68.7416 | 72.42 | 0.84659
Log | 1144 | 9.5334 | 2014-08-27 22:57 | C13EOAT_test | 0.74709 | -0.37508 | 75.2356 | 282.7794 | 111.2803 | 1.4891 | -0.76005 | 4.0824 | 1.5 | 15.3641 | 24.7139 | 2.637 | 0.69832 | 167.449 | 99.44 | 3.4985 | 102.9384 | 6.3944 | 103 | 103.0143 | 103.9439 | 104 | 574.7501 | 19.7324 | 87.4036 | 80.0454 | 217.4399 | 216.643 | 396.4867 | 83.7245 | 4.216 | 84 | 1800.013 | 3.6616 | 1800 | 25.0274 | 2.107 | 25 | 10000000000 | 35.5919 | 28.2758 | 180.0467 | 89.5448 | 90.0683 | 7.7138 | 90 | 70.154 | 202.1154 | 205.7682 | 193.4631 | 263.4446 | 264.4401 | 240.3083 | 10000000000 | 10000000000 | 39.9912 | 4.1629 | 40 | 10000000000 | 0 | 126.5635 | 39.9984 | 8.6733 | 40 | 90.2334 | 89.8133 | 54.7446 | 10000000000 | 89.9788 | 4.5062 | 90 | 95.4181 | 90.0233 | 3.0715 | 90 | 95.9934 | 14.4656 | -19.3946 | 68.8183 | 72.43 | 0.84659
Log | 1145 | 9.5417 | 2014-08-27 22:57 | C13EOAT_test | 0.744 | -0.37508 | 76.9659 | 282.7493 | 118.4276 | 1.5267 | -0.76007 | 4.0827 | 1.5 | 15.4163 | 24.7133 | 2.5647 | 0.69832 | 168.316 | 99.44 | 3.6408 | 103.0808 | 6.3845 | 103 | 102.8962 | 103.9384 | 104 | 592.1095 | 19.7324 | 87.8131 | 80.5029 | 217.394 | 216.643 | 396.8304 | 84.158 | 4.2178 | 84 | 1800.006 | 3.6617 | 1800 | 25.0557 | 2.1054 | 25 | 10000000000 | 35.5698 | 28.3333 | 179.9946 | 89.5185 | 90.0333 | 7.717 | 90 | 71.5496 | 203.5018 | 206.3465 | 193.8053 | 263.4345 | 264.4043 | 240.7851 | 10000000000 | 10000000000 | 39.9282 | 4.1708 | 40 | 10000000000 | 0 | 126.5739 | 39.953 | 8.6767 | 40 | 90.229 | 89.7656 | 54.7569 | 10000000000 | 89.9664 | 4.5091 | 90 | 95.4276 | 89.9973 | 3.0716 | 90 | 95.9994 | 14.4648 | -18.9371 | 68.9142 | 72.43 | 0.84659
Log | 1146 | 9.55 | 2014-08-27 22:58 | C13EOAT_test | 0.7471 | -0.37508 | 78.0242 | 282.6738 | 112.1446 | 1.5185 | -0.76017 | 4.0829 | 1.5 | 15.4215 | 24.7889 | 2.6997 | 0.69832 | 167.6364 | 99.44 | 3.7151 | 103.1551 | 6.3749 | 103 | 102.8349 | 103.9387 | 104 | 599.8717 | 19.7324 | 87.5093 | 80.1272 | 217.3619 | 216.643 | 396.8304 | 83.8182 | 4.2214 | 84 | 1800.006 | 3.6616 | 1800 | 25.0115 | 2.1059 | 25 | 10000000000 | 35.5354 | 28.3457 | 180.0158 | 89.5238 | 90.0312 | 7.7158 | 90 | 72.1264 | 201.9787 | 205.6849 | 193.8878 | 263.6539 | 264.6282 | 240.8161 | 10000000000 | 10000000000 | 39.9109 | 4.1879 | 40 | 10000000000 | 0 | 126.403 | 39.9466 | 8.6787 | 40 | 90.227 | 89.7889 | 54.7457 | 10000000000 | 89.9992 | 4.4965 | 90 | 95.3898 | 90.0079 | 3.0711 | 90 | 96.0072 | 14.4685 | -19.3128 | 68.9315 | 72.42 | 0.84659
Log | 1147 | 9.5583 | 2014-08-27 22:58 | C13EOAT_test | 0.74683 | -0.37508 | 74.3519 | 283.3391 | 116.0476 | 1.4938 | -0.76008 | 4.0829 | 1.5 | 15.4228 | 24.7347 | 2.6187 | 0.69832 | 167.7032 | 99.44 | 3.5657 | 103.0057 | 6.3826 | 103 | 102.9644 | 103.9631 | 104 | 552.1743 | 19.7324 | 87.5223 | 80.1809 | 217.4145 | 216.643 | 396.8304 | 83.8516 | 4.2238 | 84 | 1800.658 | 3.6607 | 1800 | 24.9522 | 2.1075 | 25 | 10000000000 | 35.5236 | 28.274 | 180.0078 | 89.5173 | 90.0271 | 7.7157 | 90 | 70.0337 | 201.245 | 204.7772 | 193.679 | 263.2392 | 264.6448 | 241.3577 | 10000000000 | 10000000000 | 39.9136 | 4.2094 | 40 | 10000000000 | 0 | 126.5186 | 39.9728 | 8.6788 | 40 | 90.2214 | 89.7864 | 54.7275 | 10000000000 | 90.0037 | 4.4979 | 90 | 95.4065 | 90.0039 | 3.0712 | 90 | 96.0131 | 14.4684 | -19.2591 | 68.9338 | 72.41 | 0.84659
Log | 1148 | 9.5667 | 2014-08-27 22:59 | C13EOAT_test | 0.74423 | -0.37508 | 77.1219 | 283.1252 | 108.9034 | 1.4271 | -0.76025 | 4.0837 | 1.5 | 15.3765 | 24.8635 | 2.7008 | 0.69832 | 167.9836 | 99.44 | 3.5224 | 102.9624 | 6.3865 | 103 | 103.026 | 103.9608 | 104 | 543.5302 | 20.0325 | 87.6461 | 80.3375 | 217.4017 | 216.643 | 396.4867 | 83.9918 | 4.2255 | 84 | 1799.784 | 3.6621 | 1800 | 24.9286 | 2.109 | 25 | 10000000000 | 35.4849 | 28.3083 | 180.0146 | 89.4779 | 89.9978 | 7.7198 | 90 | 71.855 | 201.2461 | 204.7621 | 193.9391 | 263.6647 | 264.9771 | 241.5034 | 10000000000 | 10000000000 | 39.8695 | 4.2352 | 40 | 10000000000 | 0 | 126.5693 | 39.9584 | 8.6811 | 40 | 90.2282 | 89.7864 | 54.7062 | 10000000000 | 89.9933 | 4.5056 | 90 | 95.4148 | 90.0073 | 3.071 | 90 | 96.0028 | 14.4686 | -19.1025 | 68.8475 | 72.42 | 0.84659
Log | 1149 | 9.575 | 2014-08-27 22:59 | C13EOAT_test | 0.74736 | -0.37508 | 78.2099 | 282.6505 | 121.4169 | 1.5018 | -0.76008 | 4.0836 | 1.5 | 15.373 | 24.8321 | 2.6975 | 0.69832 | 167.6276 | 99.44 | 3.4846 | 102.9246 | 6.3921 | 103 | 102.885 | 103.9663 | 104 | 575.9444 | 19.9168 | 87.4858 | 80.1418 | 217.4219 | 216.643 | 396.4867 | 83.8138 | 4.2299 | 84 | 1800.508 | 3.661 | 1800 | 24.8893 | 2.1111 | 25 | 10000000000 | 35.4759 | 28.284 | 180.0322 | 89.4882 | 90.0011 | 7.7194 | 90 | 70.0573 | 201.6887 | 205.3905 | 193.8484 | 263.4342 | 264.4375 | 241.252 | 10000000000 | 10000000000 | 39.9092 | 4.2559 | 40 | 10000000000 | 0 | 126.6176 | 39.9619 | 8.6827 | 40 | 90.2369 | 89.7953 | 54.7311 | 10000000000 | 89.975 | 4.5161 | 90 | 95.4031 | 90.0161 | 3.0706 | 90 | 96.0113 | 14.4673 | -19.2982 | 68.8384 | 72.42 | 0.84659
Log | 1150 | 9.5833 | 2014-08-27 23:00 | C13EOAT_test | 0.7474 | -0.37508 | 75.5995 | 282.7617 | 115.9377 | 1.5016 | -0.76016 | 4.0835 | 1.5 | 15.3637 | 24.6974 | 2.5778 | 0.69832 | 167.7001 | 99.44 | 3.6259 | 103.0659 | 6.3833 | 103 | 102.9322 | 103.9511 | 104 | 574.2 | 19.7324 | 87.5201 | 80.18 | 217.3824 | 216.643 | 396.8304 | 83.85 | 4.2326 | 84 | 1800.626 | 3.6608 | 1800 | 24.9083 | 2.1123 | 25 | 10000000000 | 35.4457 | 28.2579 | 180.0105 | 89.477 | 90.004 | 7.7194 | 90 | 70.4661 | 202.0662 | 205.3332 | 193.2302 | 263.3583 | 264.8196 | 241.5154 | 10000000000 | 10000000000 | 39.9658 | 4.2709 | 40 | 10000000000 | 0 | 126.6599 | 39.9738 | 8.6836 | 40 | 90.2046 | 89.8059 | 54.7258 | 10000000000 | 89.9947 | 4.5121 | 90 | 95.3949 | 90.0053 | 3.0708 | 90 | 96.0105 | 14.4669 | -19.26 | 68.8202 | 72.41 | 0.84659
Log | 1151 | 9.5917 | 2014-08-27 23:00 | C13EOAT_test | 0.74739 | -0.37508 | 76.7488 | 283.1108 | 120.0701 | 1.5546 | -0.76015 | 4.0833 | 1.5 | 15.3294 | 25.4026 | 3.2214 | 0.69832 | 168.1134 | 99.44 | 3.7334 | 103.1734 | 6.3702 | 103 | 102.8524 | 103.9734 | 104 | 578.4069 | 20.4251 | 87.6634 | 80.45 | 217.4539 | 216.643 | 396.8304 | 84.0567 | 4.2341 | 84 | 1799.908 | 3.662 | 1800 | 24.9383 | 2.1129 | 25 | 10000000000 | 35.8495 | 28.2673 | 179.9954 | 89.4744 | 89.9788 | 7.7245 | 90 | 69.9712 | 202.7716 | 204.8579 | 192.9431 | 262.0121 | 263.8545 | 241.0673 | 10000000000 | 10000000000 | 40.0057 | 4.2756 | 40 | 10000000000 | 0 | 126.648 | 39.9611 | 8.6852 | 40 | 90.2003 | 89.7951 | 54.6728 | 10000000000 | 89.9806 | 4.521 | 90 | 95.3992 | 89.9977 | 3.071 | 90 | 95.9676 | 14.4677 | -18.99 | 68.7578 | 72.4 | 0.84659
Log | 1152 | 9.6 | 2014-08-27 23:01 | C13EOAT_test | 0.74771 | -0.37508 | 74.0041 | 282.7833 | 115.6321 | 1.5084 | -0.76011 | 4.0842 | 1.5 | 15.3277 | 24.7139 | 2.6057 | 0.69832 | 167.4748 | 99.44 | 3.5324 | 102.9724 | 6.3791 | 103 | 102.9073 | 103.9535 | 104 | 610.4277 | 19.7324 | 87.4156 | 80.0591 | 217.4286 | 216.643 | 396.8304 | 83.7374 | 4.2368 | 84 | 1799.714 | 3.6622 | 1800 | 24.9248 | 2.1142 | 25 | 10000000000 | 35.603 | 28.24 | 179.9689 | 89.4756 | 89.982 | 7.7252 | 90 | 69.1425 | 203.7107 | 205.6796 | 193.6156 | 263.194 | 265.3511 | 241.4731 | 10000000000 | 10000000000 | 40.0134 | 4.2723 | 40 | 10000000000 | 0 | 126.464 | 40.0058 | 8.6831 | 40 | 90.1886 | 89.7803 | 54.6775 | 10000000000 | 90.0021 | 4.5184 | 90 | 95.4006 | 89.9844 | 3.0718 | 90 | 96.0169 | 14.4683 | -19.3809 | 68.7557 | 72.39 | 0.84659
Log | 1153 | 9.6083 | 2014-08-27 23:01 | C13EOAT_test | 0.74711 | -0.37508 | 76.301 | 282.9015 | 114.4237 | 1.4984 | -0.7601 | 4.0843 | 1.5 | 15.3657 | 24.8112 | 2.6442 | 0.69832 | 167.4706 | 99.44 | 3.5391 | 102.9791 | 6.3786 | 103 | 102.9435 | 103.9688 | 104 | 597.6503 | 19.7324 | 87.4149 | 80.0558 | 217.3896 | 216.643 | 396.4867 | 83.7353 | 4.2424 | 84 | 1800.322 | 3.6614 | 1800 | 24.9406 | 2.1147 | 25 | 10000000000 | 35.6245 | 28.3447 | 179.9799 | 89.453 | 89.9451 | 7.7331 | 90 | 69.638 | 201.9724 | 204.1551 | 193.5192 | 263.9358 | 265.312 | 241.7636 | 10000000000 | 10000000000 | 40.0099 | 4.2686 | 40 | 10000000000 | 0 | 126.4567 | 39.984 | 8.6843 | 40 | 90.211 | 89.7689 | 54.6709 | 10000000000 | 90.0039 | 4.5234 | 90 | 95.404 | 89.99 | 3.072 | 90 | 96.0103 | 14.4691 | -19.3842 | 68.8284 | 72.4 | 0.84659
Log | 1154 | 9.6167 | 2014-08-27 23:02 | C13EOAT_test | 0.74473 | -0.37508 | 76.4624 | 283.1234 | 113.4783 | 1.3434 | -0.7599 | 4.0852 | 1.5 | 15.4217 | 24.6625 | 2.6443 | 0.69832 | 167.9014 | 99.44 | 3.4645 | 102.9045 | 6.387 | 103 | 102.7325 | 103.9466 | 104 | 556.3434 | 19.7324 | 87.5903 | 80.3112 | 217.4158 | 216.643 | 396.8304 | 83.9507 | 4.2457 | 84 | 1800.024 | 3.6617 | 1800 | 24.9512 | 2.1151 | 25 | 10000000000 | 35.5712 | 28.2415 | 179.9616 | 89.413 | 89.966 | 7.7323 | 90 | 69.1065 | 204.0789 | 205.4786 | 193.5532 | 263.171 | 264.0957 | 241.5044 | 10000000000 | 10000000000 | 40.0223 | 4.257 | 40 | 10000000000 | 0 | 126.5357 | 39.9842 | 8.6848 | 40 | 90.1923 | 89.7693 | 54.6798 | 10000000000 | 89.98 | 4.5371 | 90 | 95.3815 | 89.9808 | 3.0727 | 90 | 96.0179 | 14.4708 | -19.1288 | 68.9366 | 72.38 | 0.84659
Log | 1155 | 9.625 | 2014-08-27 23:02 | C13EOAT_test | 0.74725 | -0.37414 | 75.1524 | 282.7774 | 111.1923 | 1.4984 | -0.76027 | 4.0852 | 1.5 | 15.4324 | 24.6978 | 2.6142 | 0.69832 | 167.4337 | 99.44 | 3.5563 | 102.9963 | 6.3842 | 103 | 103.1433 | 103.9488 | 104 | 547.0901 | 19.7329 | 87.3952 | 80.0386 | 217.3271 | 216.643 | 396.4867 | 83.7169 | 4.2516 | 84 | 1800.311 | 3.6611 | 1800 | 24.9669 | 2.1152 | 25 | 10000000000 | 35.6107 | 28.2387 | 179.9242 | 89.4117 | 89.9565 | 7.7365 | 90 | 72.1688 | 203.1833 | 205.7656 | 193.2239 | 263.3508 | 265.16 | 241.9888 | 10000000000 | 10000000000 | 40.072 | 4.2412 | 40 | 10000000000 | 0 | 126.6283 | 39.9522 | 8.6872 | 40 | 90.19 | 89.7342 | 54.6777 | 10000000000 | 89.9879 | 4.5396 | 90 | 95.3975 | 89.9621 | 3.074 | 90 | 96.014 | 14.467 | -19.4014 | 68.9489 | 72.4 | 0.84659
Log | 1156 | 9.6334 | 2014-08-27 23:03 | C13EOAT_test | 0.7473 | -0.37508 | 76.3107 | 283.2568 | 122.5794 | 1.5042 | -0.76 | 4.0851 | 1.5 | 15.4525 | 24.665 | 2.5913 | 0.69832 | 167.5347 | 99.44 | 3.587 | 103.027 | 6.3793 | 103 | 102.859 | 103.9548 | 104 | 576.351 | 19.7324 | 87.4409 | 80.0938 | 217.4422 | 216.643 | 396.8304 | 83.7674 | 4.2554 | 84 | 1800.033 | 3.6618 | 1800 | 24.9723 | 2.1154 | 25 | 10000000000 | 35.5833 | 28.2396 | 179.9859 | 89.4689 | 89.9892 | 7.7341 | 90 | 69.1316 | 203.4361 | 206.6321 | 193.8295 | 262.8607 | 264.5995 | 240.3325 | 10000000000 | 10000000000 | 40.1376 | 4.2167 | 40 | 10000000000 | 0 | 126.72 | 39.9938 | 8.6861 | 40 | 90.2022 | 89.7837 | 54.7227 | 10000000000 | 89.9814 | 4.547 | 90 | 95.3876 | 89.9929 | 3.0737 | 90 | 96.0059 | 14.4665 | -19.3462 | 68.9855 | 72.39 | 0.84659
Log | 1157 | 9.6417 | 2014-08-27 23:03 | C13EOAT_test | 0.74721 | -0.37508 | 73.2528 | 283.4899 | 108.3625 | 1.4974 | -0.75992 | 4.0852 | 1.5 | 15.4696 | 24.6615 | 2.5735 | 0.69832 | 167.6967 | 99.44 | 3.6011 | 103.0411 | 6.3731 | 103 | 103.0633 | 103.936 | 104 | 567.5755 | 19.7479 | 87.5202 | 80.1766 | 217.4556 | 216.643 | 396.8304 | 83.8484 | 4.258 | 84 | 1799.626 | 3.6623 | 1800 | 25.0109 | 2.115 | 25 | 10000000000 | 35.5722 | 28.2132 | 180.0177 | 89.4566 | 89.9803 | 7.7375 | 90 | 69.5335 | 203.9288 | 206.4254 | 193.8947 | 263.0531 | 264.9168 | 241.7461 | 10000000000 | 10000000000 | 40.0954 | 4.1948 | 40 | 10000000000 | 0 | 126.6072 | 39.9635 | 8.6882 | 40 | 90.1913 | 89.8264 | 54.6982 | 10000000000 | 90.0138 | 4.5389 | 90 | 95.4003 | 90.0089 | 3.0735 | 90 | 95.9925 | 14.4666 | -19.2634 | 69.0172 | 72.39 | 0.84659
Log | 1158 | 9.65 | 2014-08-27 23:04 | C13EOAT_test | 0.7474 | -0.37508 | 75.648 | 282.7753 | 120.2342 | 1.5031 | -0.76004 | 4.0858 | 1.5 | 15.4816 | 24.7099 | 2.696 | 0.69832 | 167.6928 | 99.44 | 3.5208 | 102.9608 | 6.3791 | 103 | 103.076 | 103.9427 | 104 | 575.766 | 19.7324 | 87.52 | 80.1728 | 217.4187 | 216.643 | 396.8304 | 83.8464 | 4.2606 | 84 | 1800.469 | 3.6609 | 1800 | 24.9808 | 2.1159 | 25 | 10000000000 | 35.5401 | 28.3327 | 179.9916 | 89.4659 | 89.9788 | 7.7398 | 90 | 70.3579 | 202.5243 | 205.1506 | 193.7298 | 263.2426 | 265.3575 | 241.34 | 10000000000 | 10000000000 | 40.0705 | 4.1767 | 40 | 10000000000 | 0 | 126.5443 | 39.9918 | 8.6873 | 40 | 90.2187 | 89.7729 | 54.6995 | 10000000000 | 89.9886 | 4.5503 | 90 | 95.3871 | 89.9958 | 3.0742 | 90 | 95.9904 | 14.4651 | -19.2672 | 69.0358 | 72.4 | 0.84659
Log | 1159 | 9.6583 | 2014-08-27 23:04 | C13EOAT_test | 0.74686 | -0.37508 | 72.8466 | 282.7239 | 107.8323 | 1.495 | -0.76007 | 4.0858 | 1.5 | 15.4727 | 24.7279 | 2.6995 | 0.69832 | 167.4772 | 99.44 | 3.4782 | 102.9182 | 6.3856 | 103 | 102.9864 | 103.977 | 104 | 610.5189 | 19.7324 | 87.4388 | 80.0384 | 217.4414 | 216.643 | 396.4867 | 83.7386 | 4.265 | 84 | 1799.946 | 3.6618 | 1800 | 25.0522 | 2.1142 | 25 | 10000000000 | 35.6039 | 28.2534 | 180.0039 | 89.4663 | 89.993 | 7.7392 | 90 | 68.3733 | 202.8609 | 205.3994 | 194.097 | 262.9786 | 264.7305 | 240.7602 | 10000000000 | 10000000000 | 40.0329 | 4.1659 | 40 | 10000000000 | 0 | 126.438 | 39.9958 | 8.6873 | 40 | 90.2225 | 89.7814 | 54.6741 | 10000000000 | 90.0285 | 4.5349 | 90 | 95.4278 | 90.002 | 3.0739 | 90 | 95.9893 | 14.465 | -19.4015 | 69.0195 | 72.38 | 0.84659
Log | 1160 | 9.6667 | 2014-08-27 23:05 | C13EOAT_test | 0.74636 | -0.37508 | 77.1078 | 283.1516 | 118.3932 | 1.3155 | -0.76011 | 4.0865 | 1.5 | 15.4802 | 24.7938 | 2.6732 | 0.69832 | 167.6254 | 99.44 | 3.5256 | 102.9656 | 6.3858 | 103 | 102.8892 | 103.9647 | 104 | 600.6729 | 19.7324 | 87.4497 | 80.1757 | 217.3867 | 216.643 | 396.4867 | 83.8127 | 4.2699 | 84 | 1799.876 | 3.6618 | 1800 | 24.9757 | 2.1157 | 25 | 10000000000 | 35.5428 | 28.3362 | 180.007 | 89.4463 | 89.9748 | 7.7438 | 90 | 68.4192 | 203.2636 | 206.1664 | 194.0314 | 262.9027 | 263.9257 | 240.443 | 10000000000 | 10000000000 | 39.9766 | 4.1645 | 40 | 10000000000 | 0 | 126.5041 | 40.0024 | 8.6869 | 40 | 90.2205 | 89.7865 | 54.6553 | 10000000000 | 89.9881 | 4.5478 | 90 | 95.4229 | 90.0035 | 3.0736 | 90 | 96.0061 | 14.4663 | -19.2643 | 69.0358 | 72.38 | 0.84659
Log | 1161 | 9.675 | 2014-08-27 23:05 | C13EOAT_test | 0.74715 | -0.37508 | 75.8305 | 283.084 | 112.3769 | 1.4957 | -0.76012 | 4.0858 | 1.5 | 15.4834 | 24.7219 | 2.7004 | 0.69832 | 167.6513 | 99.44 | 3.6205 | 103.0605 | 6.3786 | 103 | 102.9079 | 103.9611 | 104 | 552.4466 | 19.7324 | 87.5056 | 80.1458 | 217.4158 | 216.643 | 396.4867 | 83.8257 | 4.2743 | 84 | 1800.243 | 3.6612 | 1800 | 24.9215 | 2.1175 | 25 | 10000000000 | 35.4797 | 28.2486 | 180.0006 | 89.4577 | 89.9872 | 7.7432 | 90 | 69.9644 | 202.9091 | 205.725 | 193.9955 | 263.0428 | 264.4643 | 239.425 | 10000000000 | 10000000000 | 39.9128 | 4.1762 | 40 | 10000000000 | 0 | 126.6021 | 40.0278 | 8.6852 | 40 | 90.2246 | 89.776 | 54.6487 | 10000000000 | 90.0091 | 4.5377 | 90 | 95.3606 | 90.0003 | 3.0737 | 90 | 96.0141 | 14.467 | -19.2942 | 69.0429 | 72.37 | 0.84659
Log | 1162 | 9.6834 | 2014-08-27 23:06 | C13EOAT_test | 0.74678 | -0.37508 | 76.2109 | 283.0552 | 109.3384 | 1.5012 | -0.76003 | 4.0856 | 1.5 | 15.4383 | 24.7141 | 2.5543 | 0.69832 | 167.8699 | 99.44 | 3.6841 | 103.1241 | 6.37 | 103 | 103.073 | 103.9544 | 104 | 543.467 | 19.7334 | 87.6084 | 80.2615 | 217.435 | 216.643 | 396.8304 | 83.935 | 4.2777 | 84 | 1800.144 | 3.6614 | 1800 | 24.8996 | 2.119 | 25 | 10000000000 | 35.4929 | 28.2195 | 180.0205 | 89.4603 | 89.9898 | 7.7435 | 90 | 68.8058 | 202.7034 | 205.5985 | 193.9326 | 263.8976 | 264.6932 | 240.3201 | 10000000000 | 10000000000 | 39.9441 | 4.1849 | 40 | 10000000000 | 0 | 126.6621 | 40.0183 | 8.6852 | 40 | 90.2305 | 89.79 | 54.6547 | 10000000000 | 90.0049 | 4.5358 | 90 | 95.423 | 90.0102 | 3.073 | 90 | 96.0036 | 14.4667 | -19.1784 | 68.9593 | 72.38 | 0.84664
Log | 1163 | 9.6917 | 2014-08-27 23:06 | C13EOAT_test | 0.74678 | -0.37508 | 76.2005 | 283.1874 | 119.1972 | 1.4988 | -0.76006 | 4.0854 | 1.5 | 15.432 | 24.7632 | 2.6843 | 0.69832 | 167.3723 | 99.44 | 3.5594 | 102.9994 | 6.3779 | 103 | 102.9024 | 103.981 | 104 | 573.3864 | 19.9901 | 87.3476 | 80.0247 | 217.4209 | 216.643 | 396.4867 | 83.6862 | 4.2813 | 84 | 1800.121 | 3.6613 | 1800 | 24.9336 | 2.1195 | 25 | 10000000000 | 35.5413 | 28.2119 | 180.0277 | 89.4921 | 89.9994 | 7.7421 | 90 | 69.9133 | 203.0033 | 206.1269 | 194.1054 | 263.4758 | 264.1844 | 240.0692 | 10000000000 | 10000000000 | 39.9388 | 4.198 | 40 | 10000000000 | 0 | 126.7187 | 40.0272 | 8.6841 | 40 | 90.2304 | 89.7973 | 54.6138 | 10000000000 | 90.0069 | 4.5303 | 90 | 95.4282 | 90.0139 | 3.0721 | 90 | 95.9971 | 14.4664 | -19.4153 | 68.9468 | 72.36 | 0.84686
Log | 1164 | 9.7 | 2014-08-27 23:07 | C13EOAT_test | 0.74738 | -0.37508 | 75.6013 | 283.114 | 111.6168 | 1.5015 | -0.76006 | 4.0857 | 1.5 | 15.4212 | 24.8264 | 2.7003 | 0.69832 | 167.4478 | 99.44 | 3.5046 | 102.9446 | 6.3826 | 103 | 103.0833 | 103.9526 | 104 | 575.9395 | 19.8272 | 87.389 | 80.0588 | 217.3854 | 216.643 | 396.4867 | 83.7239 | 4.2839 | 84 | 1799.564 | 3.6622 | 1800 | 24.9112 | 2.1213 | 25 | 10000000000 | 35.4928 | 28.3117 | 179.9804 | 89.4625 | 89.9959 | 7.7426 | 90 | 69.2335 | 203.6096 | 206.8882 | 194.2951 | 262.1561 | 263.4756 | 240.1576 | 10000000000 | 10000000000 | 39.911 | 4.2157 | 40 | 10000000000 | 0 | 126.7072 | 40.0504 | 8.6821 | 40 | 90.2059 | 89.7745 | 54.5934 | 10000000000 | 89.9972 | 4.5295 | 90 | 95.4194 | 89.9902 | 3.0725 | 90 | 95.9991 | 14.4687 | -19.3812 | 68.9314 | 72.38 | 0.8469
Log | 1165 | 9.7083 | 2014-08-27 23:07 | C13EOAT_test | 0.74733 | -0.37508 | 75.3408 | 283.1684 | 117.8299 | 1.4876 | -0.76006 | 4.0855 | 1.5 | 15.3784 | 24.8556 | 2.7009 | 0.69832 | 167.3244 | 99.44 | 3.4781 | 102.9181 | 6.3876 | 103 | 102.9885 | 103.9426 | 104 | 566.4694 | 19.9064 | 87.3371 | 79.9874 | 217.4017 | 216.643 | 396.4867 | 83.6622 | 4.2892 | 84 | 1799.819 | 3.6618 | 1800 | 24.9338 | 2.1218 | 25 | 10000000000 | 35.5597 | 28.2761 | 180.0104 | 89.4989 | 89.9968 | 7.7422 | 90 | 68.35 | 202.591 | 205.7826 | 193.9505 | 263.1311 | 264.4315 | 240.91 | 10000000000 | 10000000000 | 39.9555 | 4.2297 | 40 | 10000000000 | 0 | 126.6787 | 40.0472 | 8.6812 | 40 | 90.2258 | 89.7846 | 54.5932 | 10000000000 | 90.019 | 4.5176 | 90 | 95.4263 | 90.0052 | 3.0717 | 90 | 96.0038 | 14.4702 | -19.4526 | 68.8544 | 72.38 | 0.8469
Log | 1166 | 9.7167 | 2014-08-27 23:08 | C13EOAT_test | 0.74728 | -0.37508 | 77.4697 | 283.1394 | 112.3059 | 1.5061 | -0.76006 | 4.0853 | 1.5 | 15.3688 | 24.7423 | 2.6584 | 0.69832 | 167.5117 | 99.44 | 3.6065 | 103.0465 | 6.3805 | 103 | 102.9909 | 103.9509 | 104 | 600.85 | 19.7324 | 87.4304 | 80.0813 | 217.4367 | 216.643 | 396.4867 | 83.7558 | 4.2942 | 84 | 1800.121 | 3.6614 | 1800 | 24.9354 | 2.1228 | 25 | 10000000000 | 35.479 | 28.3074 | 180.0312 | 89.4967 | 90.0163 | 7.7392 | 90 | 68.5638 | 201.7507 | 205.2808 | 194.1384 | 263.0915 | 264.8857 | 241.4369 | 10000000000 | 10000000000 | 39.9334 | 4.2455 | 40 | 10000000000 | 0 | 126.4921 | 40.0401 | 8.6808 | 40 | 90.2381 | 89.7931 | 54.595 | 10000000000 | 90.0103 | 4.5187 | 90 | 95.4188 | 90.0156 | 3.071 | 90 | 96.0157 | 14.4698 | -19.3587 | 68.8357 | 72.4 | 0.84679
Log | 1167 | 9.725 | 2014-08-27 23:08 | C13EOAT_test | 0.74761 | -0.37508 | 73.1892 | 282.924 | 114.9048 | 1.5092 | -0.76008 | 4.0857 | 1.5 | 15.422 | 24.7521 | 2.6479 | 0.69832 | 167.7299 | 99.44 | 3.7123 | 103.1523 | 6.3687 | 103 | 102.9858 | 103.9505 | 104 | 591.6494 | 19.7324 | 87.5452 | 80.1846 | 217.4125 | 216.643 | 396.8304 | 83.8649 | 4.295 | 84 | 1800.615 | 3.6606 | 1800 | 24.9267 | 2.1239 | 25 | 10000000000 | 35.5501 | 28.2628 | 180.037 | 89.4793 | 89.9988 | 7.7414 | 90 | 69.0726 | 203.1849 | 205.6423 | 194.0594 | 263.7171 | 264.6457 | 242.2494 | 10000000000 | 10000000000 | 39.9724 | 4.2577 | 40 | 10000000000 | 0 | 126.5078 | 40.0131 | 8.6816 | 40 | 90.2377 | 89.7994 | 54.5779 | 10000000000 | 90.0259 | 4.5103 | 90 | 95.4055 | 90.0185 | 3.0707 | 90 | 96.0054 | 14.4703 | -19.2554 | 68.9362 | 72.39 | 0.84688
Log | 1168 | 9.7333 | 2014-08-27 23:09 | C13EOAT_test | 0.74709 | -0.37508 | 76.9793 | 283.0612 | 110.5553 | 1.5053 | -0.76008 | 4.0858 | 1.5 | 15.4206 | 24.7969 | 2.7009 | 0.69832 | 167.5119 | 99.44 | 3.5324 | 102.9724 | 6.3765 | 103 | 103.0008 | 103.9577 | 104 | 572.1916 | 19.7324 | 87.433 | 80.0789 | 217.4173 | 216.643 | 396.8304 | 83.7559 | 4.2979 | 84 | 1800.591 | 3.6605 | 1800 | 24.9893 | 2.123 | 25 | 10000000000 | 35.6412 | 28.3097 | 180.0328 | 89.5196 | 90.0345 | 7.7351 | 90 | 68.987 | 203.4582 | 206.0118 | 193.963 | 263.5255 | 264.4315 | 241.7073 | 10000000000 | 10000000000 | 40.0272 | 4.2563 | 40 | 10000000000 | 0 | 126.6044 | 40.0134 | 8.6812 | 40 | 90.2382 | 89.7946 | 54.572 | 10000000000 | 90.0122 | 4.5109 | 90 | 95.4241 | 90.0164 | 3.0704 | 90 | 96.0067 | 14.4713 | -19.3611 | 68.9358 | 72.39 | 0.8469
Log | 1169 | 9.7417 | 2014-08-27 23:09 | C13EOAT_test | 0.74709 | -0.37508 | 74.2051 | 282.8799 | 116.2393 | 1.494 | -0.76015 | 4.0858 | 1.5 | 15.4888 | 24.6901 | 2.5881 | 0.69832 | 167.5494 | 99.44 | 3.5256 | 102.9656 | 6.3777 | 103 | 102.9391 | 103.9717 | 104 | 549.225 | 19.7324 | 87.4575 | 80.0919 | 217.3772 | 216.643 | 396.4867 | 83.7747 | 4.3013 | 84 | 1800.496 | 3.6606 | 1800 | 25.0048 | 2.1227 | 25 | 10000000000 | 35.6111 | 28.301 | 180.0319 | 89.5187 | 90.033 | 7.7342 | 90 | 72.5046 | 203.4963 | 205.6854 | 193.9564 | 262.8618 | 264.1958 | 241.756 | 10000000000 | 10000000000 | 40.036 | 4.2474 | 40 | 10000000000 | 0 | 126.7245 | 39.9931 | 8.682 | 40 | 90.2388 | 89.7931 | 54.5531 | 10000000000 | 90.0381 | 4.4977 | 90 | 95.4059 | 90.0159 | 3.0699 | 90 | 96.0207 | 14.4717 | -19.3481 | 69.0623 | 72.39 | 0.84682
Log | 1170 | 9.75 | 2014-08-27 23:10 | C13EOAT_test | 0.74685 | -0.37414 | 73.8898 | 283.1248 | 119.2268 | 1.4952 | -0.76005 | 4.0865 | 1.5 | 15.4766 | 24.7139 | 2.6009 | 0.69832 | 167.1029 | 99.44 | 3.458 | 102.898 | 6.385 | 103 | 102.9843 | 103.9575 | 104 | 573.9124 | 19.7324 | 87.2225 | 79.8804 | 217.4182 | 216.643 | 396.4867 | 83.5515 | 4.3079 | 84 | 1799.675 | 3.6618 | 1800 | 25.0287 | 2.1221 | 25 | 10000000000 | 35.6853 | 28.3045 | 180.0135 | 89.5073 | 90.0384 | 7.7314 | 90 | 70.6858 | 202.83 | 205.6587 | 194.1258 | 263.2186 | 264.4563 | 241.3171 | 10000000000 | 10000000000 | 40.0545 | 4.2377 | 40 | 10000000000 | 0 | 126.7471 | 40.0129 | 8.6809 | 40 | 90.2129 | 89.8007 | 54.5338 | 10000000000 | 89.9979 | 4.5107 | 90 | 95.3899 | 90.0068 | 3.0701 | 90 | 96.0005 | 14.4667 | -19.5596 | 69.0301 | 72.38 | 0.84662
Log | 1171 | 9.7583 | 2014-08-27 23:10 | C13EOAT_test | 0.74678 | -0.37508 | 77.4371 | 282.3759 | 111.1061 | 1.5039 | -0.76009 | 4.0864 | 1.5 | 15.5279 | 24.7325 | 2.6296 | 0.69832 | 167.3843 | 99.44 | 3.5455 | 102.9855 | 6.3826 | 103 | 103.0569 | 103.9558 | 104 | 558.8084 | 19.9335 | 87.3656 | 80.0186 | 217.3884 | 216.643 | 396.8304 | 83.6921 | 4.3145 | 84 | 1800.161 | 3.6611 | 1800 | 24.9959 | 2.1225 | 25 | 10000000000 | 35.6175 | 28.3658 | 180.0424 | 89.5276 | 90.0371 | 7.7291 | 90 | 69.4407 | 202.681 | 205.8437 | 194.4083 | 263.2371 | 264.5767 | 242.2299 | 10000000000 | 10000000000 | 40.1098 | 4.2186 | 40 | 10000000000 | 0 | 126.7377 | 40.0262 | 8.6797 | 40 | 90.2374 | 89.805 | 54.5612 | 10000000000 | 90.006 | 4.5056 | 90 | 95.4035 | 90.0212 | 3.0694 | 90 | 95.9888 | 14.4671 | -19.4214 | 69.1239 | 72.39 | 0.84676
Log | 1172 | 9.7667 | 2014-08-27 23:11 | C13EOAT_test | 0.74368 | -0.37508 | 75.0351 | 283.1266 | 114.5162 | 1.429 | -0.7601 | 4.087 | 1.5 | 15.4897 | 24.7468 | 2.6553 | 0.69832 | 167.7526 | 99.4438 | 3.6209 | 103.0646 | 6.3735 | 103 | 102.9548 | 103.9493 | 104 | 574.2869 | 19.7414 | 87.5408 | 80.2118 | 217.383 | 216.643 | 396.8304 | 83.8763 | 4.3204 | 84 | 1799.735 | 3.6618 | 1800 | 24.9863 | 2.1228 | 25 | 10000000000 | 35.6165 | 28.2817 | 180.0078 | 89.5388 | 90.0279 | 7.7282 | 90 | 68.996 | 202.2522 | 205.3468 | 194.153 | 263.7787 | 265.145 | 241.7287 | 10000000000 | 10000000000 | 40.0971 | 4.1954 | 40 | 10000000000 | 0 | 126.5735 | 40.0132 | 8.6796 | 40 | 90.2202 | 89.7876 | 54.5266 | 10000000000 | 90.0235 | 4.4976 | 90 | 95.4011 | 90.0039 | 3.0696 | 90 | 95.9936 | 14.4674 | -19.232 | 69.0552 | 72.39 | 0.84688
Log | 1173 | 9.775 | 2014-08-27 23:11 | C13EOAT_test | 0.74678 | -0.37508 | 79.3377 | 282.7279 | 111.7228 | 1.5 | -0.76017 | 4.0871 | 1.5 | 15.4631 | 24.8629 | 2.6999 | 0.69832 | 167.6512 | 99.44 | 3.6908 | 103.1308 | 6.3618 | 103 | 102.9999 | 103.9562 | 104 | 609.1462 | 19.7324 | 87.5107 | 80.1405 | 217.3394 | 216.643 | 396.8304 | 83.8256 | 4.3252 | 84 | 1799.801 | 3.6618 | 1800 | 24.9036 | 2.1253 | 25 | 10000000000 | 35.5407 | 28.1915 | 179.9752 | 89.5416 | 90.0413 | 7.7246 | 90 | 69.9743 | 202.1709 | 205.973 | 194.0718 | 263.9373 | 265.7414 | 241.5465 | 10000000000 | 10000000000 | 40.1375 | 4.1707 | 40 | 10000000000 | 0 | 126.4569 | 40.0349 | 8.6779 | 40 | 90.2153 | 89.7599 | 54.5144 | 10000000000 | 89.9924 | 4.5079 | 90 | 95.4012 | 89.9876 | 3.0702 | 90 | 95.9902 | 14.466 | -19.2995 | 69.0042 | 72.39 | 0.8469
Log | 1174 | 9.7834 | 2014-08-27 23:12 | C13EOAT_test | 0.74661 | -0.37508 | 76.8427 | 282.121 | 122.2464 | 1.4872 | -0.76011 | 4.0871 | 1.5 | 15.3807 | 24.8 | 2.7 | 0.69832 | 167.3784 | 99.44 | 3.5329 | 102.973 | 6.3719 | 103 | 103.0462 | 103.9558 | 104 | 591.0182 | 19.7324 | 87.3799 | 79.9985 | 217.4009 | 216.643 | 396.8304 | 83.6892 | 4.3303 | 84 | 1800.024 | 3.6614 | 1800 | 24.8447 | 2.1284 | 25 | 10000000000 | 35.441 | 28.1509 | 179.9865 | 89.5125 | 90.0136 | 7.7279 | 90 | 70.6984 | 203.2401 | 206.4273 | 194.2247 | 263.5491 | 265.0673 | 241.7537 | 10000000000 | 10000000000 | 40.0859 | 4.1507 | 40 | 10000000000 | 0 | 126.394 | 39.9752 | 8.6804 | 40 | 90.2103 | 89.7762 | 54.4603 | 10000000000 | 89.9678 | 4.5174 | 90 | 95.3892 | 89.9932 | 3.0703 | 90 | 96.0105 | 14.4695 | -19.4415 | 68.8572 | 72.36 | 0.84666
Log | 1175 | 9.7917 | 2014-08-27 23:12 | C13EOAT_test | 0.74679 | -0.37508 | 77.8594 | 282.7811 | 109.3327 | 1.5095 | -0.76017 | 4.087 | 1.5 | 15.3774 | 24.7673 | 2.7009 | 0.69832 | 167.1904 | 99.4503 | 3.479 | 102.9293 | 6.3774 | 103 | 103.016 | 103.9812 | 104 | 547.9341 | 19.7459 | 87.2784 | 79.912 | 217.3873 | 216.643 | 396.4867 | 83.5952 | 4.3381 | 84 | 1800.491 | 3.6608 | 1800 | 24.8432 | 2.1309 | 25 | 10000000000 | 35.4929 | 28.1507 | 180.0084 | 89.507 | 89.9862 | 7.7318 | 90 | 71.993 | 203.1848 | 206.4339 | 194.3151 | 263.3932 | 264.8835 | 241.0507 | 10000000000 | 10000000000 | 40.0299 | 4.1422 | 40 | 10000000000 | 0 | 126.5458 | 39.99 | 8.6796 | 40 | 90.2129 | 89.7955 | 54.4686 | 10000000000 | 89.9754 | 4.5171 | 90 | 95.3967 | 90.0042 | 3.07 | 90 | 96.0191 | 14.4742 | -19.5383 | 68.8607 | 72.38 | 0.8466
Log | 1176 | 9.8 | 2014-08-27 23:13 | C13EOAT_test | 0.74709 | -0.37508 | 76.2051 | 282.451 | 117.2461 | 1.4966 | -0.76011 | 4.0876 | 1.5 | 15.3722 | 24.8583 | 2.6958 | 0.69832 | 167.2356 | 99.4419 | 3.5345 | 102.9764 | 6.3776 | 103 | 103.0122 | 103.9625 | 104 | 558.0844 | 19.9484 | 87.2908 | 79.9448 | 217.3772 | 216.643 | 396.4867 | 83.6178 | 4.3437 | 84 | 1799.97 | 3.6614 | 1800 | 24.8502 | 2.1329 | 25 | 10000000000 | 35.4917 | 28.0598 | 179.9612 | 89.478 | 89.989 | 7.7304 | 90 | 72.605 | 203.1966 | 206.3156 | 194.1759 | 263.9188 | 264.4649 | 240.631 | 10000000000 | 10000000000 | 39.9519 | 4.1438 | 40 | 10000000000 | 0 | 126.6669 | 39.9346 | 8.6829 | 40 | 90.1977 | 89.7634 | 54.4291 | 10000000000 | 89.9772 | 4.5203 | 90 | 95.4026 | 89.9806 | 3.071 | 90 | 96.0074 | 14.4715 | -19.4971 | 68.8455 | 72.38 | 0.84661
Log | 1177 | 9.8083 | 2014-08-27 23:13 | C13EOAT_test | 0.74678 | -0.37508 | 78.3072 | 282.8211 | 126.287 | 1.4945 | -0.76016 | 4.0876 | 1.5 | 15.3204 | 24.7291 | 2.5881 | 0.69832 | 167.4708 | 99.44 | 3.6625 | 103.1025 | 6.3654 | 103 | 102.863 | 103.9511 | 104 | 577.7493 | 19.7977 | 87.4087 | 80.062 | 217.379 | 216.643 | 396.8304 | 83.7354 | 4.3483 | 84 | 1799.57 | 3.6621 | 1800 | 24.875 | 2.1344 | 25 | 10000000000 | 35.5455 | 28.0514 | 179.9841 | 89.4703 | 90.0029 | 7.7273 | 90 | 70.9517 | 203.7288 | 206.1669 | 194.3868 | 263.8685 | 265.3615 | 241.259 | 10000000000 | 10000000000 | 39.9367 | 4.1554 | 40 | 10000000000 | 0 | 126.676 | 39.9584 | 8.6828 | 40 | 90.2001 | 89.784 | 54.4567 | 10000000000 | 89.9832 | 4.5229 | 90 | 95.3744 | 89.992 | 3.071 | 90 | 96.0049 | 14.4711 | -19.378 | 68.7478 | 72.36 | 0.84659
Log | 1178 | 9.8167 | 2014-08-27 23:14 | C13EOAT_test | 0.74671 | -0.37508 | 74.9466 | 282.8983 | 110.499 | 1.496 | -0.7601 | 4.0876 | 1.5 | 15.336 | 24.8556 | 2.7055 | 0.69832 | 167.6574 | 99.4561 | 3.7627 | 103.2188 | 6.3518 | 103 | 102.9622 | 103.97 | 104 | 576.0505 | 19.7462 | 87.5187 | 80.1386 | 217.3726 | 216.643 | 396.8304 | 83.8287 | 4.3529 | 84 | 1800.34 | 3.661 | 1800 | 24.9397 | 2.1343 | 25 | 10000000000 | 35.5317 | 28.0888 | 179.9937 | 89.4929 | 90.0191 | 7.7239 | 90 | 72.4914 | 203.3212 | 205.731 | 194.1983 | 263.7999 | 265.1466 | 241.4815 | 10000000000 | 10000000000 | 39.9021 | 4.1765 | 40 | 10000000000 | 0 | 126.6541 | 39.9337 | 8.685 | 40 | 90.1952 | 89.7985 | 54.4488 | 10000000000 | 89.9909 | 4.5255 | 90 | 95.3737 | 89.9969 | 3.0711 | 90 | 96.0062 | 14.4695 | -19.3174 | 68.7737 | 72.35 | 0.84659
Log | 1179 | 9.825 | 2014-08-27 23:14 | C13EOAT_test | 0.74721 | -0.37508 | 79.6443 | 283.0899 | 124.4893 | 1.507 | -0.76022 | 4.0881 | 1.5 | 15.3672 | 24.7443 | 2.6842 | 0.69832 | 167.409 | 99.4412 | 3.5733 | 103.0146 | 6.3633 | 103 | 102.976 | 103.9575 | 104 | 581.1597 | 19.7344 | 87.3967 | 80.0123 | 217.3519 | 216.643 | 396.8304 | 83.7045 | 4.3565 | 84 | 1800.071 | 3.6614 | 1800 | 24.9464 | 2.1351 | 25 | 10000000000 | 35.5611 | 28.1513 | 179.9694 | 89.5143 | 89.9948 | 7.7277 | 90 | 69.2951 | 203.0368 | 205.6385 | 194.4095 | 263.3403 | 265.0458 | 241.2311 | 10000000000 | 10000000000 | 39.8777 | 4.1997 | 40 | 10000000000 | 0 | 126.5303 | 39.9827 | 8.6838 | 40 | 90.2135 | 89.756 | 54.4294 | 10000000000 | 90.0121 | 4.5191 | 90 | 95.3667 | 89.9847 | 3.0718 | 90 | 96.0114 | 14.4696 | -19.4289 | 68.8323 | 72.34 | 0.84678
Log | 1180 | 9.8333 | 2014-08-27 23:15 | C13EOAT_test | 0.74675 | -0.37508 | 77.0098 | 283.1248 | 110.8314 | 1.5115 | -0.76007 | 4.0877 | 1.5 | 15.3681 | 24.9343 | 2.7435 | 0.69832 | 167.4749 | 99.4601 | 3.4985 | 102.9586 | 6.3678 | 103 | 103.0311 | 103.9805 | 104 | 610.217 | 19.7785 | 87.43 | 80.0449 | 217.3849 | 216.643 | 396.8304 | 83.7374 | 4.3626 | 84 | 1799.683 | 3.662 | 1800 | 24.9581 | 2.1356 | 25 | 10000000000 | 35.7185 | 28.1096 | 180.0038 | 89.4761 | 90.0061 | 7.7257 | 90 | 70.0645 | 202.9345 | 205.5026 | 194.0325 | 262.7307 | 263.7369 | 240.5759 | 10000000000 | 10000000000 | 39.9024 | 4.2245 | 40 | 10000000000 | 0 | 126.4644 | 39.9821 | 8.6847 | 40 | 90.2151 | 89.7886 | 54.4352 | 10000000000 | 90.0129 | 4.5195 | 90 | 95.403 | 90.0019 | 3.0714 | 90 | 96.0126 | 14.4716 | -19.4153 | 68.8381 | 72.35 | 0.84667
Log | 1181 | 9.8417 | 2014-08-27 23:15 | C13EOAT_test | 0.74677 | -0.37508 | 79.2479 | 282.4718 | 116.0825 | 1.4965 | -0.7602 | 4.0876 | 1.5 | 15.4136 | 24.7438 | 2.6825 | 0.69832 | 167.4753 | 99.4688 | 3.5119 | 102.9808 | 6.3692 | 103 | 102.8814 | 103.987 | 104 | 563.8234 | 19.7325 | 87.4318 | 80.0435 | 217.4013 | 216.643 | 396.4867 | 83.7376 | 4.3697 | 84 | 1800.334 | 3.661 | 1800 | 24.9545 | 2.1363 | 25 | 10000000000 | 35.6109 | 28.1553 | 179.9885 | 89.477 | 90.0018 | 7.7265 | 90 | 71.4995 | 202.9628 | 206.3135 | 194.5187 | 263.6522 | 264.9863 | 241.0585 | 10000000000 | 10000000000 | 39.9144 | 4.2487 | 40 | 10000000000 | 0 | 126.5922 | 40.0119 | 8.6833 | 40 | 90.2048 | 89.7838 | 54.4406 | 10000000000 | 89.9805 | 4.5319 | 90 | 95.4134 | 89.9943 | 3.0718 | 90 | 96.028 | 14.4704 | -19.4253 | 68.9207 | 72.35 | 0.8466
Log | 1182 | 9.85 | 2014-08-27 23:16 | C13EOAT_test | 0.74709 | -0.37508 | 75.8825 | 282.8353 | 111.4628 | 1.5148 | -0.76016 | 4.0879 | 1.5 | 15.3775 | 24.7262 | 2.6129 | 0.69832 | 167.7079 | 99.455 | 3.6408 | 103.0958 | 6.3592 | 103 | 102.8158 | 103.9935 | 104 | 556.7281 | 19.7342 | 87.5352 | 80.1726 | 217.3405 | 216.643 | 396.4867 | 83.8539 | 4.3726 | 84 | 1799.476 | 3.6623 | 1800 | 24.9598 | 2.137 | 25 | 10000000000 | 35.5675 | 28.269 | 180.0014 | 89.4907 | 90.0073 | 7.726 | 90 | 72.1218 | 203.6525 | 205.9804 | 194.1875 | 263.618 | 264.5937 | 239.7408 | 10000000000 | 10000000000 | 39.9546 | 4.262 | 40 | 10000000000 | 0 | 126.5856 | 40.01 | 8.6834 | 40 | 90.2075 | 89.7939 | 54.4688 | 10000000000 | 90.0065 | 4.5213 | 90 | 95.4105 | 90.0007 | 3.0716 | 90 | 96.0352 | 14.473 | -19.2824 | 68.8586 | 72.33 | 0.84659
Log | 1183 | 9.8584 | 2014-08-27 23:16 | C13EOAT_test | 0.74705 | -0.37508 | 77.006 | 282.7328 | 123.0574 | 1.5036 | -0.76011 | 4.0876 | 1.5 | 15.4376 | 24.7186 | 2.672 | 0.69832 | 167.6134 | 99.47 | 3.693 | 103.163 | 6.3492 | 103 | 102.9426 | 104.0034 | 104 | 558.5337 | 19.7432 | 87.4752 | 80.1382 | 217.3559 | 216.643 | 396.8304 | 83.8067 | 4.3773 | 84 | 1800.188 | 3.6615 | 1800 | 24.9397 | 2.1383 | 25 | 10000000000 | 35.5675 | 28.218 | 179.9853 | 89.479 | 90.0001 | 7.7271 | 90 | 72.2954 | 203.2462 | 205.3144 | 194.474 | 263.478 | 264.8847 | 240.3387 | 10000000000 | 10000000000 | 40.03 | 4.2627 | 40 | 10000000000 | 0 | 126.7479 | 39.992 | 8.6844 | 40 | 90.2155 | 89.7698 | 54.4573 | 10000000000 | 90.0211 | 4.5146 | 90 | 95.3876 | 89.9926 | 3.072 | 90 | 96.0395 | 14.4714 | -19.3318 | 68.9676 | 72.36 | 0.84659
Log | 1184 | 9.8667 | 2014-08-27 23:17 | C13EOAT_test | 0.74647 | -0.37508 | 74.1068 | 283.1239 | 111.1017 | 1.5004 | -0.76017 | 4.0874 | 1.5 | 15.4256 | 24.7539 | 2.6781 | 0.69832 | 167.5486 | 99.47 | 3.5163 | 102.9863 | 6.3561 | 103 | 103.1043 | 103.988 | 104 | 579.9372 | 19.7592 | 87.4459 | 80.1027 | 217.3569 | 216.643 | 396.4867 | 83.7743 | 4.3816 | 84 | 1800.332 | 3.6612 | 1800 | 24.921 | 2.1397 | 25 | 10000000000 | 35.4997 | 28.1379 | 179.9778 | 89.5015 | 90.0168 | 7.7241 | 90 | 71.7887 | 203.527 | 206.0564 | 194.3248 | 263.2341 | 264.1674 | 240.6316 | 10000000000 | 10000000000 | 40.026 | 4.2577 | 40 | 10000000000 | 0 | 126.7389 | 39.9839 | 8.685 | 40 | 90.2032 | 89.7746 | 54.4818 | 10000000000 | 89.9953 | 4.522 | 90 | 95.3949 | 89.9889 | 3.0722 | 90 | 96.0231 | 14.4704 | -19.3673 | 68.9432 | 72.34 | 0.84659
Log | 1185 | 9.875 | 2014-08-27 23:17 | C13EOAT_test | 0.74673 | -0.37508 | 75.0243 | 283.1447 | 112.2364 | 1.5197 | -0.76025 | 4.0878 | 1.5 | 15.4302 | 24.8198 | 2.701 | 0.69832 | 167.4079 | 99.47 | 3.4849 | 102.9549 | 6.3594 | 103 | 102.975 | 103.9738 | 104 | 570.6315 | 19.8445 | 87.3756 | 80.0322 | 217.4205 | 216.643 | 396.4867 | 83.7039 | 4.3857 | 84 | 1800.043 | 3.6617 | 1800 | 24.9307 | 2.1405 | 25 | 10000000000 | 35.5223 | 28.0873 | 180.0111 | 89.4818 | 90.0087 | 7.7247 | 90 | 73.1812 | 202.8028 | 204.9206 | 193.8027 | 263.4538 | 264.7371 | 241.2907 | 10000000000 | 10000000000 | 40.0189 | 4.2493 | 40 | 10000000000 | 0 | 126.6611 | 39.9888 | 8.6848 | 40 | 90.2219 | 89.7892 | 54.4819 | 10000000000 | 90.005 | 4.5197 | 90 | 95.3609 | 90.0056 | 3.0717 | 90 | 96.0195 | 14.4661 | -19.4378 | 68.9429 | 72.34 | 0.84659
Log | 1186 | 9.8833 | 2014-08-27 23:18 | C13EOAT_test | 0.74678 | -0.37508 | 78.9794 | 282.741 | 113.7393 | 1.5227 | -0.76009 | 4.0871 | 1.5 | 15.368 | 24.8121 | 2.7009 | 0.69832 | 167.5149 | 99.47 | 3.5052 | 102.9752 | 6.3597 | 103 | 103.1569 | 103.9883 | 104 | 578.1629 | 19.7324 | 87.446 | 80.0689 | 217.3777 | 216.643 | 396.4867 | 83.7574 | 4.3918 | 84 | 1799.499 | 3.6625 | 1800 | 24.9282 | 2.1416 | 25 | 10000000000 | 35.501 | 28.1628 | 180.015 | 89.4969 | 90.0176 | 7.7225 | 90 | 71.7912 | 201.2615 | 204.65 | 193.5344 | 264.3642 | 265.3422 | 242.2327 | 10000000000 | 10000000000 | 40.065 | 4.2379 | 40 | 10000000000 | 0 | 126.5382 | 40.0308 | 8.6824 | 40 | 90.2214 | 89.7936 | 54.458 | 10000000000 | 90.0172 | 4.5135 | 90 | 95.3834 | 90.0075 | 3.0715 | 90 | 96.0225 | 14.4694 | -19.4011 | 68.8333 | 72.33 | 0.84659
Log | 1187 | 9.8917 | 2014-08-27 23:18 | C13EOAT_test | 0.74623 | -0.37508 | 77.5769 | 282.7492 | 117.4693 | 1.4959 | -0.7602 | 4.087 | 1.5 | 15.3679 | 24.8463 | 2.7014 | 0.69832 | 167.5176 | 99.47 | 3.5865 | 103.0565 | 6.354 | 103 | 102.8687 | 103.9859 | 104 | 604.5898 | 19.7324 | 87.4497 | 80.068 | 217.3947 | 216.643 | 396.4867 | 83.7588 | 4.3959 | 84 | 1799.595 | 3.6623 | 1800 | 24.8675 | 2.1444 | 25 | 10000000000 | 35.4578 | 28.1477 | 180.0428 | 89.5063 | 89.9949 | 7.7257 | 90 | 70.8888 | 203.1983 | 205.9306 | 194.1022 | 263.3571 | 264.8929 | 242.0132 | 10000000000 | 10000000000 | 40.0874 | 4.2203 | 40 | 10000000000 | 0 | 126.4916 | 39.9845 | 8.6844 | 40 | 90.2368 | 89.806 | 54.484 | 10000000000 | 90.0144 | 4.5132 | 90 | 95.404 | 90.0214 | 3.0707 | 90 | 96.0233 | 14.4694 | -19.402 | 68.8331 | 72.34 | 0.84659
Log | 1188 | 9.9 | 2014-08-27 23:19 | C13EOAT_test | 0.74706 | -0.37508 | 77.4878 | 282.7498 | 125.9041 | 1.5056 | -0.76011 | 4.0867 | 1.5 | 15.3786 | 24.8248 | 2.6768 | 0.69832 | 167.4961 | 99.47 | 3.6287 | 103.0987 | 6.3466 | 103 | 102.8667 | 103.979 | 104 | 569.2994 | 19.7324 | 87.4345 | 80.0616 | 217.39 | 216.643 | 396.8304 | 83.7481 | 4.4005 | 84 | 1799.74 | 3.662 | 1800 | 24.8404 | 2.147 | 25 | 10000000000 | 35.4416 | 28.1697 | 180.0227 | 89.5112 | 90.0072 | 7.7235 | 90 | 71.8379 | 202.1628 | 205.3495 | 193.8538 | 264.2078 | 265.7698 | 242.6291 | 10000000000 | 10000000000 | 40.0675 | 4.204 | 40 | 10000000000 | 0 | 126.5502 | 40.0045 | 8.6833 | 40 | 90.2332 | 89.7894 | 54.4838 | 10000000000 | 90.0127 | 4.5121 | 90 | 95.3776 | 90.0113 | 3.0707 | 90 | 96.0344 | 14.47 | -19.4084 | 68.8544 | 72.33 | 0.84659
Log | 1189 | 9.9084 | 2014-08-27 23:19 | C13EOAT_test | 0.74678 | -0.37508 | 74.8353 | 283.4998 | 113.9772 | 1.5169 | -0.76006 | 4.087 | 1.5 | 15.3156 | 24.8087 | 2.6773 | 0.69832 | 167.6032 | 99.47 | 3.6023 | 103.0723 | 6.3398 | 103 | 102.9634 | 104.0132 | 104 | 537.109 | 19.8734 | 87.4816 | 80.1216 | 217.3322 | 216.643 | 396.8304 | 83.8016 | 4.4031 | 84 | 1799.787 | 3.662 | 1800 | 24.853 | 2.1488 | 25 | 10000000000 | 35.4297 | 28.1322 | 179.9867 | 89.5023 | 90.0248 | 7.7201 | 90 | 72.719 | 201.9642 | 205.2841 | 193.5974 | 264.2795 | 265.1036 | 241.8223 | 10000000000 | 10000000000 | 40.0784 | 4.1917 | 40 | 10000000000 | 0 | 126.7327 | 39.9935 | 8.6839 | 40 | 90.2278 | 89.7589 | 54.5085 | 10000000000 | 89.9883 | 4.5201 | 90 | 95.4107 | 89.9933 | 3.0711 | 90 | 96.0383 | 14.4709 | -19.3484 | 68.7383 | 72.33 | 0.84659
Log | 1190 | 9.9167 | 2014-08-27 23:20 | C13EOAT_test | 0.74677 | -0.37508 | 77.3496 | 283.4504 | 99.6004 | 1.5127 | -0.76012 | 4.0867 | 1.5 | 15.3188 | 24.8409 | 2.6931 | 0.69832 | 167.3149 | 99.47 | 3.5208 | 102.9908 | 6.3443 | 103 | 102.9408 | 103.9845 | 104 | 573.8363 | 19.9558 | 87.3422 | 79.9728 | 217.3796 | 216.643 | 396.4867 | 83.6575 | 4.4084 | 84 | 1799.316 | 3.6627 | 1800 | 24.9086 | 2.1494 | 25 | 10000000000 | 35.5963 | 28.0595 | 180.0004 | 89.5113 | 90.0269 | 7.7185 | 90 | 71.7159 | 200.3176 | 204.5301 | 193.6685 | 263.5682 | 265.184 | 241.3205 | 10000000000 | 10000000000 | 40.0478 | 4.1796 | 40 | 10000000000 | 0 | 126.7948 | 40.0028 | 8.6834 | 40 | 90.1966 | 89.8037 | 54.5039 | 10000000000 | 90.0215 | 4.5071 | 90 | 95.4037 | 90.0002 | 3.0706 | 90 | 96.0325 | 14.4713 | -19.4973 | 68.7451 | 72.29 | 0.84659
Log | 1191 | 9.925 | 2014-08-27 23:20 | C13EOAT_test | 0.7469 | -0.37508 | 78.9247 | 282.4825 | 118.3788 | 1.5002 | -0.76026 | 4.0865 | 1.5 | 15.3221 | 24.8697 | 2.6981 | 0.69832 | 167.3451 | 99.47 | 3.509 | 102.979 | 6.3461 | 103 | 103.0371 | 103.9902 | 104 | 579.4594 | 19.9147 | 87.3431 | 80.002 | 217.347 | 216.643 | 396.4867 | 83.6726 | 4.4147 | 84 | 1799.587 | 3.6624 | 1800 | 24.8599 | 2.1519 | 25 | 10000000000 | 35.5033 | 28.0009 | 180.0193 | 89.4936 | 90.0271 | 7.7173 | 90 | 72.9558 | 201.7145 | 205.2938 | 194.3589 | 263.6375 | 265.5212 | 241.0122 | 10000000000 | 10000000000 | 40.0534 | 4.1695 | 40 | 10000000000 | 0 | 126.7896 | 40.003 | 8.6834 | 40 | 90.2135 | 89.8058 | 54.534 | 10000000000 | 90.0074 | 4.513 | 90 | 95.3785 | 90.0097 | 3.0702 | 90 | 96.0289 | 14.4715 | -19.468 | 68.7518 | 72.29 | 0.84659
Log | 1192 | 9.9333 | 2014-08-27 23:21 | C13EOAT_test | 0.74709 | -0.37508 | 76.945 | 282.7471 | 116.4783 | 1.5071 | -0.76018 | 4.087 | 1.5 | 15.2946 | 24.7434 | 2.6739 | 0.69832 | 167.1819 | 99.47 | 3.5323 | 103.0023 | 6.3455 | 103 | 102.8771 | 103.9836 | 104 | 574.0785 | 19.7324 | 87.2821 | 79.8998 | 217.3973 | 216.643 | 396.4867 | 83.5909 | 4.421 | 84 | 1799.69 | 3.6622 | 1800 | 24.8967 | 2.1527 | 25 | 10000000000 | 35.467 | 27.9684 | 180.0368 | 89.5012 | 90.0388 | 7.7145 | 90 | 70.7507 | 203.0011 | 206.1685 | 194.2788 | 262.7244 | 264.0735 | 240.7441 | 10000000000 | 10000000000 | 39.9959 | 4.1651 | 40 | 10000000000 | 0 | 126.6202 | 39.9563 | 8.6861 | 40 | 90.2372 | 89.7996 | 54.5229 | 10000000000 | 89.9965 | 4.5186 | 90 | 95.3895 | 90.0184 | 3.0697 | 90 | 96.0381 | 14.4715 | -19.5702 | 68.7004 | 72.3 | 0.84659
Log | 1193 | 9.9417 | 2014-08-27 23:21 | C13EOAT_test | 0.74708 | -0.37508 | 77.348 | 282.7502 | 110.1261 | 1.5012 | -0.76006 | 4.0868 | 1.5 | 15.3156 | 24.7456 | 2.6188 | 0.69832 | 167.5478 | 99.47 | 3.6205 | 103.0905 | 6.3358 | 103 | 102.9374 | 103.9826 | 104 | 602.1509 | 19.7324 | 87.4496 | 80.0982 | 217.4036 | 216.643 | 396.8304 | 83.7739 | 4.4251 | 84 | 1800.258 | 3.6612 | 1800 | 24.9095 | 2.1538 | 25 | 10000000000 | 35.5102 | 28.0073 | 179.9838 | 89.4792 | 89.9915 | 7.7211 | 90 | 70.6518 | 202.9145 | 205.9206 | 194.6572 | 263.0175 | 264.412 | 240.3578 | 10000000000 | 10000000000 | 39.9437 | 4.174 | 40 | 10000000000 | 0 | 126.5776 | 39.9782 | 8.6857 | 40 | 90.2159 | 89.7679 | 54.517 | 10000000000 | 89.9842 | 4.5234 | 90 | 95.3851 | 89.9919 | 3.0704 | 90 | 96.0378 | 14.4716 | -19.3718 | 68.7397 | 72.29 | 0.84659
Log | 1194 | 9.95 | 2014-08-27 23:22 | C13EOAT_test | 0.74692 | -0.37508 | 76.2794 | 282.838 | 112.2181 | 1.4996 | -0.76018 | 4.0867 | 1.5 | 15.323 | 24.885 | 2.7009 | 0.69832 | 167.7192 | 99.47 | 3.7081 | 103.1781 | 6.3228 | 103 | 103.0524 | 103.9932 | 104 | 595.2601 | 19.7324 | 87.5527 | 80.1665 | 217.4037 | 216.643 | 396.8304 | 83.8596 | 4.4278 | 84 | 1800.052 | 3.6617 | 1800 | 24.919 | 2.1548 | 25 | 10000000000 | 35.494 | 27.9791 | 180.0161 | 89.4958 | 90.0335 | 7.7137 | 90 | 70.0602 | 203.1863 | 205.6162 | 194.4865 | 263.8995 | 264.9095 | 240.9572 | 10000000000 | 10000000000 | 39.9304 | 4.188 | 40 | 10000000000 | 0 | 126.5511 | 39.992 | 8.6856 | 40 | 90.2293 | 89.7868 | 54.5173 | 10000000000 | 90.0226 | 4.5105 | 90 | 95.4344 | 90.008 | 3.0698 | 90 | 96.0376 | 14.4721 | -19.3035 | 68.7546 | 72.27 | 0.84659
Log | 1195 | 9.9584 | 2014-08-27 23:22 | C13EOAT_test | 0.74673 | -0.37508 | 76.2263 | 282.7663 | 119.2465 | 1.5097 | -0.76014 | 4.0871 | 1.5 | 15.3603 | 24.9786 | 2.8022 | 0.69832 | 167.5414 | 99.47 | 3.5662 | 103.0362 | 6.3308 | 103 | 103.0838 | 103.9996 | 104 | 561.0702 | 19.9797 | 87.4461 | 80.0953 | 217.349 | 216.643 | 396.4867 | 83.7707 | 4.4311 | 84 | 1799.978 | 3.6618 | 1800 | 24.9186 | 2.1559 | 25 | 10000000000 | 35.6199 | 28.0263 | 179.9774 | 89.4814 | 89.992 | 7.7196 | 90 | 69.3385 | 201.9672 | 204.5269 | 193.9013 | 263.4052 | 264.8767 | 240.5809 | 10000000000 | 10000000000 | 39.8747 | 4.2081 | 40 | 10000000000 | 0 | 126.6308 | 39.9755 | 8.6868 | 40 | 90.2224 | 89.7551 | 54.4599 | 10000000000 | 89.9978 | 4.5199 | 90 | 95.4152 | 89.9887 | 3.0704 | 90 | 96.0211 | 14.4714 | -19.3747 | 68.8231 | 72.28 | 0.84659
Log | 1196 | 9.9667 | 2014-08-27 23:23 | C13EOAT_test | 0.74677 | -0.37508 | 75.7237 | 283.2509 | 117.1345 | 1.4968 | -0.76013 | 4.0868 | 1.5 | 15.404 | 24.7404 | 2.6808 | 0.69832 | 167.4282 | 99.47 | 3.5052 | 102.9752 | 6.335 | 103 | 102.9048 | 104.002 | 104 | 551.2507 | 19.8123 | 87.3865 | 80.0417 | 217.338 | 216.643 | 396.4867 | 83.7141 | 4.4363 | 84 | 1800.079 | 3.6617 | 1800 | 24.9591 | 2.1559 | 25 | 10000000000 | 35.5844 | 28.0217 | 180.0401 | 89.48 | 90.008 | 7.7164 | 90 | 71.0452 | 202.1146 | 204.9623 | 193.8007 | 263.376 | 264.639 | 240.5699 | 10000000000 | 10000000000 | 39.8904 | 4.2379 | 40 | 10000000000 | 0 | 126.8494 | 39.9582 | 8.6883 | 40 | 90.2134 | 89.8267 | 54.5283 | 10000000000 | 90.0019 | 4.5179 | 90 | 95.4074 | 90.02 | 3.0694 | 90 | 96.0316 | 14.4746 | -19.4283 | 68.9112 | 72.27 | 0.84659
Log | 1197 | 9.975 | 2014-08-27 23:23 | C13EOAT_test | 0.74678 | -0.37414 | 75.7438 | 282.9059 | 115.274 | 1.4958 | -0.76008 | 4.0866 | 1.5 | 15.4286 | 24.7422 | 2.7009 | 0.69832 | 167.5441 | 99.47 | 3.5187 | 102.9887 | 6.336 | 103 | 102.8728 | 104.01 | 104 | 572.4587 | 19.7324 | 87.4454 | 80.0987 | 217.3848 | 216.643 | 396.4867 | 83.7721 | 4.4411 | 84 | 1800.365 | 3.6612 | 1800 | 24.9447 | 2.1569 | 25 | 10000000000 | 35.5487 | 28.0444 | 180.0301 | 89.4847 | 90.0329 | 7.7116 | 90 | 72.0616 | 203.0343 | 205.5797 | 193.9929 | 263.3851 | 264.8727 | 241.285 | 10000000000 | 10000000000 | 39.9173 | 4.2617 | 40 | 10000000000 | 0 | 126.8245 | 39.9478 | 8.69 | 40 | 90.2308 | 89.7993 | 54.4986 | 10000000000 | 90.0175 | 4.5105 | 90 | 95.3838 | 90.0151 | 3.0692 | 90 | 96.0302 | 14.4751 | -19.3713 | 68.9584 | 72.26 | 0.84659
Log | 1198 | 9.9833 | 2014-08-27 23:24 | C13EOAT_test | 0.74677 | -0.37508 | 78.0105 | 283.2188 | 110.9583 | 1.5033 | -0.76015 | 4.0871 | 1.5 | 15.4179 | 24.7186 | 2.6642 | 0.69832 | 167.7554 | 99.47 | 3.6745 | 103.1445 | 6.3221 | 103 | 102.9087 | 103.975 | 104 | 574.9817 | 19.7418 | 87.552 | 80.2034 | 217.3839 | 216.643 | 396.8304 | 83.8777 | 4.4442 | 84 | 1800.13 | 3.6615 | 1800 | 24.9376 | 2.1578 | 25 | 10000000000 | 35.5383 | 28.0721 | 180.0116 | 89.4777 | 90.0044 | 7.7155 | 90 | 71.5719 | 201.2297 | 204.8878 | 193.9987 | 264.4009 | 265.3672 | 241.7558 | 10000000000 | 10000000000 | 39.9635 | 4.2714 | 40 | 10000000000 | 0 | 126.7432 | 39.9934 | 8.6892 | 40 | 90.2281 | 89.7835 | 54.4845 | 10000000000 | 89.9815 | 4.5228 | 90 | 95.4182 | 90.0058 | 3.069 | 90 | 96.0176 | 14.4725 | -19.2666 | 68.933 | 72.26 | 0.84659
Log | 1199 | 9.9917 | 2014-08-27 23:24 | C13EOAT_test | 0.74678 | -0.37508 | 76.3115 | 283.2484 | 124.1047 | 1.499 | -0.76012 | 4.087 | 1.5 | 15.3961 | 24.7449 | 2.6176 | 0.69832 | 167.5817 | 99.47 | 3.7018 | 103.1718 | 6.314 | 103 | 102.9956 | 103.9857 | 104 | 575.9083 | 19.7324 | 87.4747 | 80.107 | 217.3789 | 216.643 | 396.8304 | 83.7909 | 4.4486 | 84 | 1800.4 | 3.661 | 1800 | 24.8943 | 2.1599 | 25 | 10000000000 | 35.4811 | 28.108 | 180.0155 | 89.4808 | 90.004 | 7.7154 | 90 | 69.2478 | 201.9926 | 205.4771 | 194.2048 | 263.7422 | 264.8293 | 241.1117 | 10000000000 | 10000000000 | 39.9633 | 4.2745 | 40 | 10000000000 | 0 | 126.647 | 39.9839 | 8.6908 | 40 | 90.236 | 89.7795 | 54.4571 | 10000000000 | 89.9955 | 4.5168 | 90 | 95.4031 | 90.0077 | 3.0686 | 90 | 96.0187 | 14.4716 | -19.363 | 68.8903 | 72.24 | 0.84659
Log | 1200 | 10 | 2014-08-27 23:25 | C13EOAT_test | 0.74601 | -0.37508 | 78.6972 | 282.6577 | 108.5105 | 1.3732 | -0.76013 | 4.0873 | 1.5 | 15.3765 | 24.8278 | 2.6222 | 0.69832 | 167.8088 | 99.47 | 3.5627 | 103.0327 | 6.3205 | 103 | 102.9839 | 103.9978 | 104 | 606.6631 | 19.7324 | 87.5506 | 80.2582 | 217.395 | 216.643 | 396.4867 | 83.9044 | 4.4513 | 84 | 1799.679 | 3.6621 | 1800 | 24.8345 | 2.1632 | 25 | 10000000000 | 35.4657 | 28.1202 | 180.0205 | 89.4963 | 89.9947 | 7.7171 | 90 | 70.4077 | 201.9735 | 205.1907 | 194.1519 | 263.7099 | 265.1396 | 240.814 | 10000000000 | 10000000000 | 40.04 | 4.2673 | 40 | 10000000000 | 0 | 126.5364 | 39.9734 | 8.6924 | 40 | 90.2223 | 89.7982 | 54.4552 | 10000000000 | 89.9911 | 4.5187 | 90 | 95.3938 | 90.0102 | 3.0683 | 90 | 96.0217 | 14.47 | -19.2118 | 68.8505 | 72.24 | 0.84659
Log | 1201 | 10.0084 | 2014-08-27 23:25 | C13EOAT_test | 0.74675 | -0.37508 | 80.2336 | 283.1935 | 122.7134 | 1.5022 | -0.76021 | 4.0868 | 1.5 | 15.3282 | 24.8637 | 2.6949 | 0.69832 | 167.3431 | 99.47 | 3.5188 | 102.9888 | 6.3223 | 103 | 103.1111 | 103.9857 | 104 | 600.7612 | 19.7324 | 87.3432 | 79.9998 | 217.3802 | 216.643 | 396.8304 | 83.6715 | 4.4569 | 84 | 1799.979 | 3.6618 | 1800 | 24.8435 | 2.1655 | 25 | 10000000000 | 35.4357 | 28.0282 | 179.9882 | 89.484 | 89.9964 | 7.7171 | 90 | 71.205 | 202.2334 | 205.5801 | 194.1756 | 263.4993 | 264.4636 | 241.408 | 10000000000 | 10000000000 | 40.0574 | 4.254 | 40 | 10000000000 | 0 | 126.5391 | 39.9945 | 8.6924 | 40 | 90.2214 | 89.7669 | 54.4614 | 10000000000 | 90.0008 | 4.515 | 90 | 95.3984 | 89.9941 | 3.0689 | 90 | 96.0202 | 14.4699 | -19.4702 | 68.7599 | 72.24 | 0.84659
Log | 1202 | 10.0167 | 2014-08-27 23:26 | C13EOAT_test | 0.74697 | -0.37508 | 77.223 | 282.7467 | 103.7477 | 1.4978 | -0.76008 | 4.0863 | 1.5 | 15.3174 | 24.7679 | 2.6235 | 0.69832 | 167.3751 | 99.47 | 3.4849 | 102.9549 | 6.326 | 103 | 102.9506 | 104.0109 | 104 | 558.4047 | 19.7324 | 87.3576 | 80.0175 | 217.4071 | 216.643 | 396.4867 | 83.6876 | 4.4607 | 84 | 1800.092 | 3.6614 | 1800 | 24.8489 | 2.1676 | 25 | 10000000000 | 35.3975 | 27.9411 | 179.9996 | 89.4254 | 89.9767 | 7.7211 | 90 | 69.1922 | 203.1478 | 206.8531 | 193.7472 | 263.1068 | 263.1839 | 240.2282 | 10000000000 | 10000000000 | 40.03 | 4.2426 | 40 | 10000000000 | 0 | 126.6269 | 39.974 | 8.6942 | 40 | 90.2053 | 89.7943 | 54.468 | 10000000000 | 90.0084 | 4.5121 | 90 | 95.4168 | 89.9998 | 3.0687 | 90 | 96.0324 | 14.4714 | -19.4525 | 68.7428 | 72.24 | 0.84659
Log | 1203 | 10.025 | 2014-08-27 23:26 | C13EOAT_test | 0.74736 | -0.37508 | 79.1291 | 282.7505 | 123.1797 | 1.508 | -0.76022 | 4.0861 | 1.5 | 15.3257 | 24.7212 | 2.58 | 0.69832 | 167.769 | 99.47 | 3.6339 | 103.1039 | 6.3151 | 103 | 102.8292 | 103.9908 | 104 | 558.5674 | 19.7367 | 87.5551 | 80.2139 | 217.3614 | 216.643 | 396.8304 | 83.8845 | 4.4648 | 84 | 1799.779 | 3.662 | 1800 | 24.853 | 2.1698 | 25 | 10000000000 | 35.4355 | 28.0711 | 179.9758 | 89.4242 | 89.9586 | 7.7249 | 90 | 70.8004 | 201.7836 | 205.2382 | 193.829 | 263.8049 | 265.0097 | 241.9743 | 10000000000 | 10000000000 | 40.0874 | 4.2257 | 40 | 10000000000 | 0 | 126.708 | 39.9759 | 8.6949 | 40 | 90.2106 | 89.7652 | 54.4761 | 10000000000 | 90.0041 | 4.5164 | 90 | 95.4042 | 89.9879 | 3.0691 | 90 | 96.0381 | 14.4735 | -19.2561 | 68.7626 | 72.24 | 0.84659
Log | 1204 | 10.0333 | 2014-08-27 23:27 | C13EOAT_test | 0.7474 | -0.37508 | 77.6231 | 282.7498 | 117.3667 | 1.5031 | -0.7601 | 4.0861 | 1.5 | 15.3238 | 24.7439 | 2.6757 | 0.69832 | 167.7526 | 99.47 | 3.6602 | 103.1301 | 6.3083 | 103 | 103.0169 | 104.0142 | 104 | 573.6299 | 19.9093 | 87.5489 | 80.2037 | 217.3558 | 216.643 | 396.8304 | 83.8763 | 4.4665 | 84 | 1800.206 | 3.6613 | 1800 | 24.9162 | 2.1698 | 25 | 10000000000 | 35.4867 | 28.0954 | 179.9572 | 89.4497 | 89.9823 | 7.7226 | 90 | 71.0972 | 201.8427 | 204.9208 | 193.9589 | 263.8444 | 265.4734 | 241.6654 | 10000000000 | 10000000000 | 40.0463 | 4.2095 | 40 | 10000000000 | 0 | 126.8097 | 39.9474 | 8.6979 | 40 | 90.1919 | 89.7653 | 54.4905 | 10000000000 | 89.9899 | 4.5248 | 90 | 95.4201 | 89.9786 | 3.0697 | 90 | 96.031 | 14.4731 | -19.2663 | 68.758 | 72.24 | 0.84659
Log | 1205 | 10.0417 | 2014-08-27 23:27 | C13EOAT_test | 0.74739 | -0.37508 | 78.0615 | 282.4089 | 115.6549 | 1.501 | -0.76017 | 4.0858 | 1.5 | 15.3185 | 24.766 | 2.7002 | 0.69832 | 167.796 | 99.47 | 3.5595 | 103.0294 | 6.3095 | 103 | 102.9853 | 103.992 | 104 | 576.9426 | 19.7324 | 87.5695 | 80.2264 | 217.4115 | 216.643 | 396.8304 | 83.898 | 4.4679 | 84 | 1800.25 | 3.6614 | 1800 | 24.9451 | 2.1701 | 25 | 10000000000 | 35.5494 | 28.0856 | 180.0012 | 89.4239 | 89.9744 | 7.7255 | 90 | 71.7301 | 203.2169 | 205.9421 | 194.3338 | 263.1196 | 264.6264 | 241.415 | 10000000000 | 10000000000 | 40.0719 | 4.1953 | 40 | 10000000000 | 0 | 126.7869 | 39.9574 | 8.6993 | 40 | 90.2251 | 89.7762 | 54.4935 | 10000000000 | 89.9789 | 4.5318 | 90 | 95.4199 | 90.0006 | 3.0691 | 90 | 96.0322 | 14.4723 | -19.2435 | 68.7467 | 72.24 | 0.84659
Log | 1206 | 10.05 | 2014-08-27 23:28 | C13EOAT_test | 0.74706 | -0.37508 | 75.7921 | 282.7516 | 115.4697 | 1.504 | -0.76022 | 4.0857 | 1.5 | 15.3683 | 24.7227 | 2.6586 | 0.69832 | 167.7488 | 99.47 | 3.5056 | 102.9756 | 6.3123 | 103 | 102.981 | 103.9724 | 104 | 570.3375 | 19.7324 | 87.5551 | 80.1937 | 217.3739 | 216.643 | 396.8304 | 83.8744 | 4.4694 | 84 | 1799.721 | 3.662 | 1800 | 25.0183 | 2.169 | 25 | 10000000000 | 35.5896 | 28.1306 | 179.9953 | 89.4377 | 89.9632 | 7.7302 | 90 | 72.6916 | 202.9302 | 205.3943 | 194.1676 | 263.1655 | 264.6395 | 241.7771 | 10000000000 | 10000000000 | 40.0206 | 4.1898 | 40 | 10000000000 | 0 | 126.6558 | 39.9676 | 8.7005 | 40 | 90.2104 | 89.785 | 54.4908 | 10000000000 | 90.0222 | 4.5212 | 90 | 95.4018 | 89.9977 | 3.0692 | 90 | 96.0375 | 14.4719 | -19.2762 | 68.8391 | 72.24 | 0.84659
Log | 1207 | 10.0584 | 2014-08-27 23:28 | C13EOAT_test | 0.74713 | -0.37508 | 76.8211 | 282.5663 | 105.8889 | 1.5022 | -0.76014 | 4.0862 | 1.5 | 15.4153 | 24.7843 | 2.6862 | 0.69832 | 167.5747 | 99.47 | 3.4843 | 102.9543 | 6.3154 | 103 | 102.9607 | 103.9964 | 104 | 594.8771 | 19.7324 | 87.4651 | 80.1096 | 217.4499 | 216.643 | 396.4867 | 83.7874 | 4.4722 | 84 | 1800.055 | 3.6615 | 1800 | 25.0325 | 2.1682 | 25 | 10000000000 | 35.5962 | 28.0783 | 179.9485 | 89.4337 | 89.9483 | 7.7358 | 90 | 72.1957 | 201.1698 | 204.4486 | 193.8208 | 263.5805 | 264.7282 | 240.8773 | 10000000000 | 10000000000 | 40.0017 | 4.1923 | 40 | 10000000000 | 0 | 126.5927 | 39.9413 | 8.7034 | 40 | 90.2069 | 89.7416 | 54.5112 | 10000000000 | 89.9872 | 4.539 | 90 | 95.3907 | 89.9742 | 3.0702 | 90 | 96.0327 | 14.4761 | -19.3604 | 68.9356 | 72.23 | 0.84678
Log | 1208 | 10.0667 | 2014-08-27 23:29 | C13EOAT_test | 0.7471 | -0.37508 | 76.021 | 282.7509 | 118.86 | 1.4998 | -0.76002 | 4.0861 | 1.5 | 15.4266 | 24.7254 | 2.659 | 0.69832 | 167.9291 | 99.47 | 3.5792 | 103.0492 | 6.3092 | 103 | 103.0471 | 104.0014 | 104 | 598.4307 | 19.7324 | 87.6533 | 80.2758 | 217.4135 | 216.643 | 396.8304 | 83.9646 | 4.4742 | 84 | 1799.68 | 3.6622 | 1800 | 25.0235 | 2.1676 | 25 | 10000000000 | 35.6143 | 28.1364 | 179.9799 | 89.4072 | 89.9485 | 7.74 | 90 | 72.761 | 202.9788 | 205.4027 | 193.9998 | 263.595 | 264.6594 | 242.4166 | 10000000000 | 10000000000 | 39.9046 | 4.2057 | 40 | 10000000000 | 0 | 126.5714 | 39.9893 | 8.7024 | 40 | 90.1971 | 89.7828 | 54.4606 | 10000000000 | 90.0011 | 4.5395 | 90 | 95.4045 | 89.99 | 3.0703 | 90 | 96.04 | 14.4739 | -19.1942 | 68.9522 | 72.23 | 0.84664
Log | 1209 | 10.075 | 2014-08-27 23:29 | C13EOAT_test | 0.7471 | -0.37508 | 76.9594 | 282.7792 | 107.6622 | 1.4966 | -0.76006 | 4.0861 | 1.5 | 15.4646 | 24.7383 | 2.6869 | 0.69832 | 167.8173 | 99.47 | 3.5867 | 103.0567 | 6.3045 | 103 | 103.1158 | 103.9888 | 104 | 567.3005 | 19.7324 | 87.5745 | 80.2429 | 217.4522 | 216.643 | 396.8304 | 83.9087 | 4.4749 | 84 | 1799.872 | 3.6619 | 1800 | 25.0202 | 2.1671 | 25 | 10000000000 | 35.588 | 28.1248 | 179.9928 | 89.4402 | 89.9317 | 7.7473 | 90 | 70.7453 | 202.9301 | 204.7498 | 193.8988 | 263.6194 | 265.2674 | 241.495 | 10000000000 | 10000000000 | 39.9385 | 4.2191 | 40 | 10000000000 | 0 | 126.6148 | 39.9925 | 8.7031 | 40 | 90.2121 | 89.7808 | 54.4776 | 10000000000 | 90.0096 | 4.5414 | 90 | 95.4115 | 89.9964 | 3.0703 | 90 | 96.0296 | 14.4741 | -19.2271 | 69.0231 | 72.21 | 0.8466
Log | 1210 | 10.0833 | 2014-08-27 23:30 | C13EOAT_test | 0.74524 | -0.37508 | 76.1149 | 283.1116 | 117.679 | 1.5046 | -0.76014 | 4.0868 | 1.5 | 15.4754 | 24.7467 | 2.6872 | 0.69832 | 168.0908 | 99.47 | 3.6121 | 103.082 | 6.2966 | 103 | 102.9591 | 103.9851 | 104 | 555.0504 | 19.7413 | 87.7081 | 80.3827 | 217.4038 | 216.643 | 396.4867 | 84.0454 | 4.4734 | 84 | 1799.669 | 3.662 | 1800 | 25.0002 | 2.1677 | 25 | 10000000000 | 35.6203 | 28.0514 | 179.9954 | 89.432 | 89.9571 | 7.7467 | 90 | 72.5285 | 203.3183 | 205.365 | 193.6742 | 263.366 | 264.9355 | 241.2252 | 10000000000 | 10000000000 | 39.9772 | 4.2334 | 40 | 10000000000 | 0 | 126.7349 | 39.9639 | 8.7055 | 40 | 90.2174 | 89.7779 | 54.4307 | 10000000000 | 90.0157 | 4.5413 | 90 | 95.3893 | 89.9977 | 3.0703 | 90 | 96.0412 | 14.4725 | -19.0873 | 69.0393 | 72.2 | 0.84659
Log | 1211 | 10.0917 | 2014-08-27 23:30 | C13EOAT_test | 0.74739 | -0.37508 | 75.3817 | 282.6985 | 118.7038 | 1.5072 | -0.76017 | 4.086 | 1.5 | 15.4262 | 24.7128 | 2.5893 | 0.69832 | 167.8694 | 99.47 | 3.546 | 103.016 | 6.2999 | 103 | 103.1129 | 103.9817 | 104 | 575.2105 | 19.7324 | 87.6065 | 80.2629 | 217.3697 | 216.643 | 396.8304 | 83.9347 | 4.475 | 84 | 1799.842 | 3.6617 | 1800 | 24.941 | 2.1695 | 25 | 10000000000 | 35.5178 | 27.9937 | 180.0205 | 89.4353 | 89.9777 | 7.7461 | 90 | 72.6146 | 202.2328 | 205.4592 | 193.5981 | 263.4607 | 265.3763 | 241.0505 | 10000000000 | 10000000000 | 39.9034 | 4.2506 | 40 | 10000000000 | 0 | 126.7828 | 39.9629 | 8.7061 | 40 | 90.218 | 89.8025 | 54.3779 | 10000000000 | 89.9986 | 4.5493 | 90 | 95.3838 | 90.0102 | 3.0701 | 90 | 96.036 | 14.4711 | -19.2071 | 68.9456 | 72.21 | 0.84659
Log | 1212 | 10.1 | 2014-08-27 23:31 | C13EOAT_test | 0.74691 | -0.37508 | 77.32 | 282.9026 | 112.2399 | 1.5055 | -0.76009 | 4.0856 | 1.5 | 15.3894 | 24.7746 | 2.7009 | 0.69832 | 167.9681 | 99.47 | 3.4781 | 102.9481 | 6.3058 | 103 | 103.2295 | 103.9812 | 104 | 571.0457 | 19.7444 | 87.6557 | 80.3124 | 217.4151 | 216.643 | 396.4867 | 83.984 | 4.4752 | 84 | 1799.536 | 3.6622 | 1800 | 24.9243 | 2.1709 | 25 | 10000000000 | 35.5196 | 28.0182 | 180.0445 | 89.4147 | 89.9772 | 7.7484 | 90 | 72.9258 | 203.6136 | 206.0955 | 193.7879 | 263.0403 | 263.9377 | 240.3278 | 10000000000 | 10000000000 | 39.9083 | 4.2724 | 40 | 10000000000 | 0 | 126.7571 | 39.9966 | 8.7049 | 40 | 90.2359 | 89.8085 | 54.3818 | 10000000000 | 90.0101 | 4.5447 | 90 | 95.3847 | 90.0222 | 3.0696 | 90 | 96.0191 | 14.4677 | -19.1576 | 68.8699 | 72.2 | 0.84659
Log | 1213 | 10.1083 | 2014-08-27 23:31 | C13EOAT_test | 0.74467 | -0.37508 | 74.0758 | 283.1248 | 118.8145 | 1.4701 | -0.76015 | 4.0861 | 1.5 | 15.3712 | 24.7184 | 2.5795 | 0.69832 | 168.1648 | 99.47 | 3.4736 | 102.9436 | 6.3086 | 103 | 102.8211 | 103.9752 | 104 | 576.1917 | 19.7326 | 87.7514 | 80.4134 | 217.3421 | 216.643 | 396.4867 | 84.0824 | 4.4739 | 84 | 1800.179 | 3.6611 | 1800 | 24.9163 | 2.1723 | 25 | 10000000000 | 35.5048 | 28.0258 | 179.9844 | 89.4345 | 89.9436 | 7.7555 | 90 | 73.3354 | 203.1805 | 205.0305 | 193.7098 | 263.6902 | 265.1645 | 241.0148 | 10000000000 | 10000000000 | 39.9586 | 4.2821 | 40 | 10000000000 | 0 | 126.6136 | 40.0003 | 8.7051 | 40 | 90.2013 | 89.7832 | 54.3763 | 10000000000 | 90.0193 | 4.5401 | 90 | 95.3707 | 89.9922 | 3.0702 | 90 | 96.0232 | 14.4672 | -19.0566 | 68.8349 | 72.19 | 0.84659
Log | 1214 | 10.1167 | 2014-08-27 23:32 | C13EOAT_test | 0.74756 | -0.37508 | 78.85 | 282.6081 | 115.3557 | 1.4884 | -0.76012 | 4.0856 | 1.5 | 15.3727 | 24.732 | 2.7009 | 0.69832 | 167.8957 | 99.47 | 3.6406 | 103.1106 | 6.296 | 103 | 103.1943 | 103.9948 | 104 | 608.4783 | 19.7324 | 87.648 | 80.2477 | 217.3549 | 216.643 | 396.8304 | 83.9479 | 4.4747 | 84 | 1799.743 | 3.6619 | 1800 | 24.9075 | 2.1735 | 25 | 10000000000 | 35.5 | 28.0961 | 179.9693 | 89.4603 | 89.9496 | 7.756 | 90 | 73.7073 | 203.2861 | 205.5335 | 193.8683 | 263.2528 | 264.8492 | 240.7798 | 10000000000 | 10000000000 | 39.9727 | 4.287 | 40 | 10000000000 | 0 | 126.5094 | 39.9961 | 8.7054 | 40 | 90.2077 | 89.7617 | 54.4119 | 10000000000 | 89.9692 | 4.5567 | 90 | 95.3488 | 89.9847 | 3.0708 | 90 | 96.0233 | 14.4705 | -19.2223 | 68.8444 | 72.18 | 0.84659
Log | 1215 | 10.125 | 2014-08-27 23:32 | C13EOAT_test | 0.7474 | -0.37508 | 78.3589 | 282.4846 | 115.4187 | 1.5007 | -0.76011 | 4.0852 | 1.5 | 15.3657 | 24.8124 | 2.7027 | 0.69832 | 168.1087 | 99.47 | 3.7379 | 103.2079 | 6.2832 | 103 | 103.1041 | 104.0003 | 104 | 602.6467 | 19.7324 | 87.7374 | 80.3713 | 217.3761 | 216.643 | 396.8304 | 84.0544 | 4.4732 | 84 | 1799.963 | 3.6615 | 1800 | 24.9563 | 2.1733 | 25 | 10000000000 | 35.5828 | 27.9644 | 179.9922 | 89.4902 | 89.9847 | 7.7513 | 90 | 73.7029 | 202.4583 | 204.7561 | 194.0513 | 263.5312 | 264.6605 | 241.4014 | 10000000000 | 10000000000 | 40.0134 | 4.2864 | 40 | 10000000000 | 0 | 126.5213 | 40.006 | 8.7052 | 40 | 90.2216 | 89.7707 | 54.4118 | 10000000000 | 89.999 | 4.5444 | 90 | 95.4025 | 89.9961 | 3.0705 | 90 | 96.0215 | 14.4702 | -19.0987 | 68.8305 | 72.18 | 0.84678
Log | 1216 | 10.1333 | 2014-08-27 23:33 | C13EOAT_test | 0.74416 | -0.37508 | 76.0971 | 282.7522 | 112.9271 | 1.4514 | -0.76006 | 4.0854 | 1.5 | 15.3678 | 24.932 | 2.8516 | 0.69832 | 168.3317 | 99.47 | 3.5396 | 103.0096 | 6.2943 | 103 | 103.0737 | 104.0016 | 104 | 552.3947 | 19.9356 | 87.8185 | 80.5132 | 217.3987 | 216.643 | 396.4867 | 84.1659 | 4.4703 | 84 | 1799.716 | 3.6619 | 1800 | 24.9649 | 2.1738 | 25 | 10000000000 | 35.5512 | 27.9282 | 180.0064 | 89.4558 | 89.9669 | 7.7551 | 90 | 73.6732 | 203.4066 | 205.8002 | 193.6883 | 263.0962 | 264.1919 | 241.3534 | 10000000000 | 10000000000 | 39.9949 | 4.2817 | 40 | 10000000000 | 0 | 126.5086 | 39.9522 | 8.7085 | 40 | 90.2304 | 89.776 | 54.3832 | 10000000000 | 89.9494 | 4.5603 | 90 | 95.3953 | 90.0032 | 3.07 | 90 | 96.0293 | 14.4718 | -18.9568 | 68.8377 | 72.17 | 0.84666
Log | 1217 | 10.1417 | 2014-08-27 23:33 | C13EOAT_test | 0.74746 | -0.37414 | 77.8683 | 283.059 | 108.0084 | 1.5122 | -0.76018 | 4.0851 | 1.5 | 15.3842 | 24.6801 | 2.6102 | 0.69832 | 167.8634 | 99.47 | 3.5256 | 102.9956 | 6.2951 | 103 | 103.0641 | 104.0021 | 104 | 552.2942 | 19.7361 | 87.5989 | 80.2645 | 217.4037 | 216.643 | 396.4867 | 83.9317 | 4.4695 | 84 | 1799.505 | 3.6622 | 1800 | 25.0171 | 2.173 | 25 | 10000000000 | 35.7347 | 27.9646 | 180.0273 | 89.5057 | 90.0208 | 7.747 | 90 | 74.4213 | 203.3675 | 205.4471 | 193.6766 | 262.9182 | 264.0729 | 240.5163 | 10000000000 | 10000000000 | 40.0837 | 4.2657 | 40 | 10000000000 | 0 | 126.7123 | 40.0022 | 8.7068 | 40 | 90.2378 | 89.7896 | 54.4015 | 10000000000 | 90.021 | 4.5304 | 90 | 95.4081 | 90.0137 | 3.0694 | 90 | 96.0401 | 14.4707 | -19.2054 | 68.8665 | 72.18 | 0.84682
Log | 1218 | 10.15 | 2014-08-27 23:34 | C13EOAT_test | 0.7474 | -0.37508 | 75.0273 | 283.4408 | 118.2919 | 1.5008 | -0.76003 | 4.0848 | 1.5 | 15.3719 | 24.7134 | 2.687 | 0.69832 | 167.8347 | 99.47 | 3.4704 | 102.9404 | 6.3009 | 103 | 103.1911 | 103.9947 | 104 | 576.9355 | 19.7324 | 87.5744 | 80.2603 | 217.4732 | 216.643 | 396.4867 | 83.9174 | 4.4697 | 84 | 1799.829 | 3.6618 | 1800 | 25.0005 | 2.1733 | 25 | 10000000000 | 35.6374 | 27.9471 | 180.0192 | 89.4869 | 90.0255 | 7.7456 | 90 | 73.099 | 203.2387 | 205.7137 | 193.7917 | 262.8724 | 264.131 | 239.9164 | 10000000000 | 10000000000 | 40.0566 | 4.2533 | 40 | 10000000000 | 0 | 126.7847 | 40.0084 | 8.7065 | 40 | 90.2331 | 89.7861 | 54.4162 | 10000000000 | 89.9889 | 4.5384 | 90 | 95.3911 | 90.0096 | 3.0691 | 90 | 96.0361 | 14.4718 | -19.2097 | 68.8455 | 72.17 | 0.84689
Log | 1219 | 10.1584 | 2014-08-27 23:34 | C13EOAT_test | 0.74326 | -0.37508 | 76.8767 | 282.6999 | 111.0777 | 1.4994 | -0.7601 | 4.0849 | 1.5 | 15.375 | 24.7121 | 2.6402 | 0.69832 | 168.3115 | 99.47 | 3.5778 | 103.0478 | 6.2948 | 103 | 103.0886 | 103.9789 | 104 | 567.9505 | 19.7324 | 87.8165 | 80.4951 | 217.4445 | 216.643 | 396.8304 | 84.1558 | 4.4693 | 84 | 1800.226 | 3.661 | 1800 | 24.935 | 2.1751 | 25 | 10000000000 | 35.5864 | 27.9901 | 179.9973 | 89.4916 | 90.0081 | 7.7479 | 90 | 72.0921 | 203.8217 | 206.079 | 194.2789 | 262.9017 | 264.4304 | 240.2393 | 10000000000 | 10000000000 | 40.0585 | 4.2412 | 40 | 10000000000 | 0 | 126.7643 | 40.0085 | 8.7064 | 40 | 90.2285 | 89.7688 | 54.3764 | 10000000000 | 90.0015 | 4.5321 | 90 | 95.3786 | 89.9987 | 3.069 | 90 | 96.0375 | 14.4714 | -18.9749 | 68.8506 | 72.16 | 0.8469
Log | 1220 | 10.1667 | 2014-08-27 23:35 | C13EOAT_test | 0.74752 | -0.37508 | 77.8072 | 283.1364 | 116.5232 | 1.4983 | -0.75998 | 4.085 | 1.5 | 15.4261 | 24.8256 | 2.733 | 0.69832 | 168.2613 | 99.47 | 3.6868 | 103.1568 | 6.2827 | 103 | 103.0803 | 103.9942 | 104 | 571.0135 | 19.7458 | 87.8058 | 80.4555 | 217.427 | 216.643 | 396.8304 | 84.1307 | 4.4676 | 84 | 1800.03 | 3.6615 | 1800 | 24.9807 | 2.1748 | 25 | 10000000000 | 35.6168 | 27.9982 | 180.0011 | 89.5232 | 90.0017 | 7.7485 | 90 | 72.364 | 202.8961 | 206.1129 | 193.9088 | 263.4672 | 264.2439 | 241.0742 | 10000000000 | 10000000000 | 40.0714 | 4.226 | 40 | 10000000000 | 0 | 126.6153 | 40.0107 | 8.706 | 40 | 90.2146 | 89.7865 | 54.3775 | 10000000000 | 90.0297 | 4.5193 | 90 | 95.388 | 90.0006 | 3.0691 | 90 | 96.0237 | 14.4717 | -19.0145 | 68.9467 | 72.16 | 0.8469
Log | 1221 | 10.175 | 2014-08-27 23:35 | C13EOAT_test | 0.74739 | -0.37508 | 76.8316 | 283.5001 | 116.5748 | 1.5019 | -0.76 | 4.0849 | 1.5 | 15.4218 | 24.7694 | 2.699 | 0.69832 | 168.2984 | 99.47 | 3.7559 | 103.2259 | 6.2681 | 103 | 103.1153 | 103.9958 | 104 | 603.4926 | 19.7324 | 87.8538 | 80.4446 | 217.4271 | 216.643 | 396.8304 | 84.1492 | 4.4656 | 84 | 1800.384 | 3.6608 | 1800 | 24.9448 | 2.1763 | 25 | 10000000000 | 35.5974 | 28.0626 | 179.9838 | 89.5137 | 89.998 | 7.7484 | 90 | 72.8914 | 202.71 | 206.1523 | 194.2804 | 263.4169 | 263.8715 | 240.274 | 10000000000 | 10000000000 | 40.062 | 4.2109 | 40 | 10000000000 | 0 | 126.5384 | 40.0187 | 8.705 | 40 | 90.2062 | 89.7775 | 54.3453 | 10000000000 | 89.9888 | 4.5314 | 90 | 95.4119 | 89.9919 | 3.0696 | 90 | 96.0363 | 14.4718 | -19.0253 | 68.939 | 72.14 | 0.8469
Log | 1222 | 10.1833 | 2014-08-27 23:36 | C13EOAT_test | 0.74753 | -0.37508 | 74.9816 | 283.1188 | 117.6463 | 1.5024 | -0.76001 | 4.0848 | 1.5 | 15.4208 | 24.7855 | 2.7009 | 0.69832 | 168.3812 | 99.47 | 3.601 | 103.071 | 6.2718 | 103 | 103.0068 | 103.9797 | 104 | 576.2858 | 19.7324 | 87.8628 | 80.5184 | 217.4175 | 216.643 | 396.8304 | 84.1906 | 4.4623 | 84 | 1799.523 | 3.6622 | 1800 | 24.9298 | 2.1774 | 25 | 10000000000 | 35.5879 | 28.085 | 180.0005 | 89.5081 | 90.0266 | 7.7427 | 90 | 74.044 | 202.1865 | 205.7106 | 194.4816 | 263.5554 | 264.7292 | 241.2713 | 10000000000 | 10000000000 | 40.0284 | 4.1969 | 40 | 10000000000 | 0 | 126.5113 | 40.0333 | 8.7035 | 40 | 90.2307 | 89.7698 | 54.3685 | 10000000000 | 90.0197 | 4.5171 | 90 | 95.3985 | 90.0002 | 3.0694 | 90 | 96.038 | 14.4726 | -18.9516 | 68.9388 | 72.15 | 0.8469
Log | 1223 | 10.1917 | 2014-08-27 23:36 | C13EOAT_test | 0.7477 | -0.37508 | 80.0365 | 282.7808 | 107.0331 | 1.5038 | -0.76012 | 4.0849 | 1.5 | 15.4249 | 24.8771 | 2.7019 | 0.69832 | 167.951 | 99.47 | 3.4713 | 102.9413 | 6.281 | 103 | 102.8221 | 103.9913 | 104 | 555.2314 | 19.7873 | 87.6436 | 80.3074 | 217.4125 | 216.643 | 396.4867 | 83.9755 | 4.4595 | 84 | 1800.238 | 3.6613 | 1800 | 24.9437 | 2.178 | 25 | 10000000000 | 35.596 | 27.984 | 180.0096 | 89.5034 | 90.0127 | 7.7437 | 90 | 73.151 | 201.4928 | 205.4298 | 194.0094 | 263.4186 | 264.8621 | 240.9995 | 10000000000 | 10000000000 | 40.0049 | 4.1917 | 40 | 10000000000 | 0 | 126.6816 | 40.0157 | 8.7035 | 40 | 90.2238 | 89.7858 | 54.3575 | 10000000000 | 89.9997 | 4.5209 | 90 | 95.4476 | 90.0048 | 3.0693 | 90 | 96.0279 | 14.4696 | -19.1626 | 68.9403 | 72.14 | 0.84685
Log | 1224 | 10.2 | 2014-08-27 23:37 | C13EOAT_test | 0.7474 | -0.37508 | 77.6753 | 282.7582 | 120.5009 | 1.5077 | -0.76014 | 4.0846 | 1.5 | 15.3838 | 24.7816 | 2.7009 | 0.69832 | 168.146 | 99.47 | 3.4916 | 102.9616 | 6.2827 | 103 | 103.0889 | 103.9985 | 104 | 564.0413 | 19.8478 | 87.7402 | 80.4058 | 217.4458 | 216.643 | 396.4867 | 84.073 | 4.46 | 84 | 1800.125 | 3.6614 | 1800 | 24.9051 | 2.1799 | 25 | 10000000000 | 35.495 | 27.9537 | 180.0384 | 89.4958 | 90.0341 | 7.7385 | 90 | 76.3578 | 201.9729 | 205.6189 | 194.0555 | 262.9951 | 264.9122 | 241.2484 | 10000000000 | 10000000000 | 39.9621 | 4.1955 | 40 | 10000000000 | 0 | 126.811 | 40.0081 | 8.7034 | 40 | 90.2277 | 89.8107 | 54.3367 | 10000000000 | 90.0122 | 4.5127 | 90 | 95.408 | 90.0192 | 3.0685 | 90 | 96.0358 | 14.4703 | -19.0642 | 68.8646 | 72.14 | 0.84689
Log | 1225 | 10.2083 | 2014-08-27 23:37 | C13EOAT_test | 0.74745 | -0.37508 | 78.7263 | 282.7953 | 104.7059 | 1.5116 | -0.76002 | 4.0844 | 1.5 | 15.3324 | 24.7337 | 2.7009 | 0.69832 | 168.173 | 99.47 | 3.5595 | 103.0295 | 6.2761 | 103 | 102.9683 | 103.9954 | 104 | 575.9855 | 19.7324 | 87.7572 | 80.4158 | 217.4661 | 216.643 | 396.8304 | 84.0865 | 4.459 | 84 | 1800.161 | 3.6613 | 1800 | 24.8775 | 2.1819 | 25 | 10000000000 | 35.4821 | 27.9124 | 180.039 | 89.5027 | 90.0375 | 7.7358 | 90 | 73.9647 | 203.19 | 206.0846 | 194.1634 | 263.5638 | 264.6734 | 241.1168 | 10000000000 | 10000000000 | 39.9089 | 4.2117 | 40 | 10000000000 | 0 | 126.8035 | 40.007 | 8.7031 | 40 | 90.2316 | 89.8074 | 54.334 | 10000000000 | 90.0145 | 4.509 | 90 | 95.4009 | 90.0195 | 3.0679 | 90 | 96.0365 | 14.4703 | -19.0541 | 68.7686 | 72.14 | 0.84671
Log | 1226 | 10.2167 | 2014-08-27 23:38 | C13EOAT_test | 0.7475 | -0.37508 | 75.4497 | 282.9654 | 117.9892 | 1.5289 | -0.76012 | 4.0843 | 1.5 | 15.3245 | 24.7132 | 2.6977 | 0.69832 | 168.0316 | 99.47 | 3.5531 | 103.0231 | 6.2713 | 103 | 102.7892 | 103.9752 | 104 | 560.3675 | 19.7325 | 87.6881 | 80.3435 | 217.4413 | 216.643 | 396.8304 | 84.0158 | 4.4564 | 84 | 1799.415 | 3.6624 | 1800 | 24.8854 | 2.1833 | 25 | 10000000000 | 35.5021 | 27.8929 | 180.014 | 89.549 | 90.0429 | 7.7328 | 90 | 72.4943 | 203.3533 | 205.4417 | 194.4323 | 263.1547 | 264.1877 | 241.0864 | 10000000000 | 10000000000 | 39.9632 | 4.2231 | 40 | 10000000000 | 0 | 126.7488 | 40.0081 | 8.7028 | 40 | 90.2211 | 89.7929 | 54.303 | 10000000000 | 90.0237 | 4.5046 | 90 | 95.3939 | 90.007 | 3.0682 | 90 | 96.0268 | 14.4677 | -19.1265 | 68.7485 | 72.12 | 0.84685
Log | 1227 | 10.225 | 2014-08-27 23:38 | C13EOAT_test | 0.74729 | -0.37508 | 78.0333 | 282.7466 | 117.4199 | 1.5133 | -0.76017 | 4.0841 | 1.5 | 15.3278 | 24.7139 | 2.6488 | 0.69832 | 167.9855 | 99.47 | 3.5464 | 103.0164 | 6.2711 | 103 | 103.0358 | 103.9782 | 104 | 580.6928 | 19.7324 | 87.6689 | 80.3166 | 217.3758 | 216.643 | 396.4867 | 83.9928 | 4.4554 | 84 | 1799.971 | 3.6617 | 1800 | 24.8934 | 2.1847 | 25 | 10000000000 | 35.482 | 27.9279 | 179.9842 | 89.5423 | 90.0389 | 7.7317 | 90 | 73.3705 | 203.7059 | 206.0268 | 194.4415 | 262.8099 | 265.0074 | 241.5483 | 10000000000 | 10000000000 | 39.8899 | 4.2467 | 40 | 10000000000 | 0 | 126.6631 | 40.0031 | 8.7029 | 40 | 90.2109 | 89.7733 | 54.3351 | 10000000000 | 89.9972 | 4.5153 | 90 | 95.378 | 89.9921 | 3.0686 | 90 | 96.0226 | 14.4654 | -19.1534 | 68.7502 | 72.15 | 0.84689
Log | 1228 | 10.2333 | 2014-08-27 23:39 | C13EOAT_test | 0.74722 | -0.37508 | 74.3096 | 283.0965 | 112.8914 | 1.5169 | -0.76004 | 4.0839 | 1.5 | 15.3153 | 24.7315 | 2.6719 | 0.69832 | 168.0335 | 99.47 | 3.5052 | 102.9752 | 6.275 | 103 | 103.0851 | 103.9756 | 104 | 604.9421 | 19.7324 | 87.7006 | 80.3329 | 217.4321 | 216.643 | 396.4867 | 84.0168 | 4.4548 | 84 | 1799.73 | 3.662 | 1800 | 24.9409 | 2.1848 | 25 | 10000000000 | 35.5436 | 27.9604 | 180.0164 | 89.5077 | 90.0197 | 7.7331 | 90 | 74.0698 | 203.4069 | 205.5224 | 194.7082 | 263.3939 | 264.5941 | 241.0585 | 10000000000 | 10000000000 | 39.9221 | 4.2697 | 40 | 10000000000 | 0 | 126.5716 | 40.0029 | 8.7033 | 40 | 90.2209 | 89.7955 | 54.3458 | 10000000000 | 89.982 | 4.5209 | 90 | 95.3607 | 90.0082 | 3.068 | 90 | 96.0243 | 14.4663 | -19.1371 | 68.7286 | 72.1 | 0.8469
Log | 1229 | 10.2417 | 2014-08-27 23:39 | C13EOAT_test | 0.74707 | -0.37508 | 75.7122 | 283.1182 | 116.7792 | 1.5192 | -0.76011 | 4.084 | 1.5 | 15.2766 | 24.7889 | 2.6907 | 0.69832 | 168.2365 | 99.47 | 3.5323 | 103.0023 | 6.275 | 103 | 103.0035 | 103.984 | 104 | 582.6782 | 19.7324 | 87.7961 | 80.4404 | 217.3817 | 216.643 | 396.4867 | 84.1182 | 4.4522 | 84 | 1799.827 | 3.6618 | 1800 | 24.9334 | 2.1859 | 25 | 10000000000 | 35.5488 | 27.9694 | 179.9563 | 89.5042 | 89.994 | 7.7357 | 90 | 74.1023 | 203.4329 | 205.4238 | 194.3696 | 263.6969 | 265.1253 | 241.5114 | 10000000000 | 10000000000 | 39.9299 | 4.2905 | 40 | 10000000000 | 0 | 126.6211 | 39.9762 | 8.7051 | 40 | 90.211 | 89.7452 | 54.3549 | 10000000000 | 89.9796 | 4.5229 | 90 | 95.3919 | 89.9781 | 3.0691 | 90 | 96.0304 | 14.4671 | -19.0296 | 68.6575 | 72.1 | 0.84685
Log | 1230 | 10.25 | 2014-08-27 23:40 | C13EOAT_test | 0.74756 | -0.37508 | 74.0755 | 283.1007 | 114.1159 | 1.5058 | -0.76011 | 4.0838 | 1.5 | 15.3278 | 24.7143 | 2.6508 | 0.69832 | 168.2285 | 99.47 | 3.641 | 103.111 | 6.2642 | 103 | 102.7868 | 103.9882 | 104 | 536.2572 | 19.7324 | 87.7857 | 80.4428 | 217.4568 | 216.643 | 396.4867 | 84.1142 | 4.45 | 84 | 1799.534 | 3.6624 | 1800 | 24.9226 | 2.187 | 25 | 10000000000 | 35.5556 | 28.0198 | 180.063 | 89.5075 | 90.0372 | 7.7278 | 90 | 73.5377 | 203.6542 | 206.2039 | 193.8611 | 263.4437 | 264.8535 | 240.8273 | 10000000000 | 10000000000 | 39.9468 | 4.302 | 40 | 10000000000 | 0 | 126.727 | 39.9991 | 8.7044 | 40 | 90.2374 | 89.8256 | 54.3422 | 10000000000 | 90.0007 | 4.5148 | 90 | 95.4052 | 90.0315 | 3.0672 | 90 | 96.0392 | 14.4717 | -19.0272 | 68.7627 | 72.1 | 0.8468
Log | 1231 | 10.2583 | 2014-08-27 23:40 | C13EOAT_test | 0.74734 | -0.37508 | 75.7691 | 282.7498 | 108.1173 | 1.5071 | -0.76018 | 4.0837 | 1.5 | 15.3624 | 24.723 | 2.65 | 0.69832 | 168.444 | 99.4625 | 3.7289 | 103.1915 | 6.2528 | 103 | 102.9184 | 103.9708 | 104 | 558.762 | 19.7336 | 87.8838 | 80.5602 | 217.4034 | 216.643 | 396.8304 | 84.222 | 4.4472 | 84 | 1800.093 | 3.6615 | 1800 | 25.0117 | 2.1856 | 25 | 10000000000 | 35.6229 | 28.0212 | 179.991 | 89.4972 | 89.9996 | 7.7329 | 90 | 73.1051 | 203.4203 | 206.5126 | 194.3865 | 263.5219 | 264.6128 | 240.8666 | 10000000000 | 10000000000 | 40.0057 | 4.3047 | 40 | 10000000000 | 0 | 126.8341 | 39.9848 | 8.7054 | 40 | 90.2085 | 89.7826 | 54.3575 | 10000000000 | 89.9917 | 4.52 | 90 | 95.3847 | 89.9955 | 3.0682 | 90 | 96.0138 | 14.4712 | -18.9024 | 68.8266 | 72.1 | 0.84662
Log | 1232 | 10.2667 | 2014-08-27 23:41 | C13EOAT_test | 0.74742 | -0.37508 | 76.2997 | 282.231 | 111.6045 | 1.5203 | -0.76008 | 4.0839 | 1.5 | 15.3716 | 24.7139 | 2.6973 | 0.69832 | 168.2761 | 99.4513 | 3.5391 | 102.9904 | 6.2654 | 103 | 103.0299 | 103.9627 | 104 | 575.7859 | 19.7326 | 87.8102 | 80.4659 | 217.3987 | 216.643 | 396.8304 | 84.138 | 4.444 | 84 | 1800.07 | 3.6617 | 1800 | 25.0627 | 2.1841 | 25 | 10000000000 | 35.7217 | 28.074 | 179.9856 | 89.5032 | 90.0333 | 7.726 | 90 | 73.9292 | 202.9495 | 206.2937 | 194.524 | 262.8744 | 264.6637 | 240.9893 | 10000000000 | 10000000000 | 40.0502 | 4.2971 | 40 | 10000000000 | 0 | 126.8568 | 39.9913 | 8.7054 | 40 | 90.2084 | 89.7773 | 54.3542 | 10000000000 | 90.0056 | 4.5165 | 90 | 95.3776 | 89.9928 | 3.0685 | 90 | 96.0147 | 14.4719 | -18.9854 | 68.8452 | 72.1 | 0.84682
Log | 1233 | 10.275 | 2014-08-27 23:41 | C13EOAT_test | 0.74711 | -0.37508 | 75.1887 | 283.4619 | 119.1885 | 1.513 | -0.76031 | 4.0835 | 1.5 | 15.4262 | 24.7138 | 2.6842 | 0.69832 | 168.1076 | 99.44 | 3.4774 | 102.9174 | 6.2741 | 103 | 102.9513 | 103.9529 | 104 | 568.0541 | 19.736 | 87.7336 | 80.3739 | 217.3675 | 216.643 | 396.4867 | 84.0538 | 4.4443 | 84 | 1799.981 | 3.6617 | 1800 | 25.1037 | 2.1823 | 25 | 10000000000 | 35.6693 | 27.9634 | 180.0273 | 89.5134 | 90.0043 | 7.7292 | 90 | 72.1691 | 204.3584 | 206.4372 | 194.6689 | 263.1742 | 264.347 | 240.9259 | 10000000000 | 10000000000 | 40.0519 | 4.2855 | 40 | 10000000000 | 0 | 126.7997 | 39.999 | 8.7052 | 40 | 90.2136 | 89.8137 | 54.4149 | 10000000000 | 90.003 | 4.5191 | 90 | 95.3846 | 90.0137 | 3.0679 | 90 | 96.0102 | 14.4709 | -19.0661 | 68.9453 | 72.08 | 0.84689
Log | 1234 | 10.2834 | 2014-08-27 23:42 | C13EOAT_test | 0.74771 | -0.37508 | 77.631 | 283.1198 | 116.9776 | 1.5039 | -0.7601 | 4.0833 | 1.5 | 15.4248 | 24.7685 | 2.7009 | 0.69832 | 168.1909 | 99.44 | 3.4849 | 102.9249 | 6.278 | 103 | 102.8885 | 103.9635 | 104 | 592.2582 | 19.7324 | 87.7931 | 80.3978 | 217.3467 | 216.643 | 396.4867 | 84.0955 | 4.4432 | 84 | 1799.762 | 3.662 | 1800 | 25.0859 | 2.1816 | 25 | 10000000000 | 35.6746 | 27.9952 | 180.0026 | 89.4965 | 90.0155 | 7.7263 | 90 | 71.8548 | 204.138 | 206.2835 | 194.0977 | 263.694 | 264.3698 | 240.1785 | 10000000000 | 10000000000 | 40.0647 | 4.2692 | 40 | 10000000000 | 0 | 126.6696 | 40.0046 | 8.7047 | 40 | 90.2275 | 89.7751 | 54.4255 | 10000000000 | 89.998 | 4.5212 | 90 | 95.3802 | 90.0013 | 3.068 | 90 | 95.9994 | 14.469 | -19.0422 | 68.9389 | 72.09 | 0.84672
Log | 1235 | 10.2917 | 2014-08-27 23:42 | C13EOAT_test | 0.74747 | -0.37508 | 77.8103 | 283.006 | 110.2049 | 1.5144 | -0.76014 | 4.0837 | 1.5 | 15.3779 | 24.8231 | 2.7047 | 0.69832 | 168.1438 | 99.44 | 3.6001 | 103.0401 | 6.2716 | 103 | 103.0993 | 103.9701 | 104 | 610.1519 | 19.7324 | 87.7457 | 80.3982 | 217.415 | 216.643 | 396.4867 | 84.0719 | 4.441 | 84 | 1800.363 | 3.6613 | 1800 | 24.9794 | 2.1833 | 25 | 10000000000 | 35.6403 | 27.9214 | 179.981 | 89.5066 | 89.994 | 7.7295 | 90 | 72.7943 | 202.842 | 205.2067 | 193.8467 | 263.791 | 265.0465 | 240.1409 | 10000000000 | 10000000000 | 40.103 | 4.249 | 40 | 10000000000 | 0 | 126.5329 | 40.0127 | 8.7043 | 40 | 90.2002 | 89.7808 | 54.4491 | 10000000000 | 90.0177 | 4.5169 | 90 | 95.3993 | 89.9905 | 3.0684 | 90 | 96.0089 | 14.4684 | -19.0419 | 68.8497 | 72.07 | 0.84679
Log | 1236 | 10.3 | 2014-08-27 23:43 | C13EOAT_test | 0.7474 | -0.37508 | 76.644 | 282.8345 | 116.6672 | 1.5184 | -0.7601 | 4.0834 | 1.5 | 15.3272 | 24.7177 | 2.7009 | 0.69832 | 168.3195 | 99.44 | 3.7054 | 103.1454 | 6.2608 | 103 | 103.1379 | 103.9533 | 104 | 580.3329 | 19.7324 | 87.8309 | 80.4886 | 217.3961 | 216.643 | 396.8304 | 84.1597 | 4.4383 | 84 | 1800.108 | 3.6616 | 1800 | 24.8987 | 2.1857 | 25 | 10000000000 | 35.6052 | 27.7674 | 180.0059 | 89.4776 | 90.0127 | 7.7262 | 90 | 73.5157 | 202.4522 | 205.1604 | 193.8782 | 263.4851 | 264.9178 | 241.0525 | 10000000000 | 10000000000 | 40.0861 | 4.2288 | 40 | 10000000000 | 0 | 126.5269 | 39.9806 | 8.7056 | 40 | 90.2105 | 89.7955 | 54.4424 | 10000000000 | 90.0148 | 4.5163 | 90 | 95.3818 | 90.003 | 3.0682 | 90 | 96.0161 | 14.4674 | -18.9514 | 68.753 | 72.07 | 0.84685
Log | 1237 | 10.3083 | 2014-08-27 23:43 | C13EOAT_test | 0.74748 | -0.37508 | 74.5195 | 283.1234 | 116.1169 | 1.4958 | -0.76009 | 4.0834 | 1.5 | 15.2893 | 25.3971 | 3.2206 | 0.69832 | 168.1495 | 99.44 | 3.5664 | 103.0064 | 6.2661 | 103 | 102.8335 | 103.9866 | 104 | 547.699 | 20.4251 | 87.7455 | 80.4041 | 217.4519 | 216.643 | 396.4867 | 84.0748 | 4.4356 | 84 | 1799.812 | 3.662 | 1800 | 24.8803 | 2.1879 | 25 | 10000000000 | 35.8062 | 27.7634 | 179.9644 | 89.4859 | 90.0123 | 7.7262 | 90 | 73.4296 | 201.2472 | 204.7014 | 193.4408 | 262.5902 | 264.185 | 241.0472 | 10000000000 | 10000000000 | 40.0459 | 4.2127 | 40 | 10000000000 | 0 | 126.6766 | 40.0063 | 8.7039 | 40 | 90.2002 | 89.7642 | 54.4331 | 10000000000 | 89.9957 | 4.5258 | 90 | 95.3839 | 89.9822 | 3.0691 | 90 | 95.9675 | 14.4699 | -19.0359 | 68.6871 | 72.07 | 0.84688
Log | 1238 | 10.3167 | 2014-08-27 23:44 | C13EOAT_test | 0.74673 | -0.37508 | 74.8776 | 283.1195 | 111.1246 | 1.5085 | -0.76015 | 4.0839 | 1.5 | 15.2322 | 25.3982 | 3.2214 | 0.69832 | 168.199 | 99.44 | 3.5662 | 103.0062 | 6.2652 | 103 | 103.0254 | 103.9923 | 104 | 567.4909 | 20.4251 | 87.7602 | 80.4389 | 217.4412 | 216.643 | 396.4867 | 84.0995 | 4.4324 | 84 | 1799.802 | 3.6621 | 1800 | 24.8608 | 2.1905 | 25 | 10000000000 | 35.8692 | 27.767 | 179.9388 | 89.5148 | 90.0077 | 7.7268 | 90 | 72.5359 | 202.2735 | 205.0343 | 193.542 | 262.5014 | 263.6624 | 240.9778 | 10000000000 | 10000000000 | 40.0245 | 4.209 | 40 | 10000000000 | 0 | 126.7434 | 40.0379 | 8.7016 | 40 | 90.1969 | 89.7419 | 54.4189 | 10000000000 | 89.9667 | 4.5388 | 90 | 95.3873 | 89.9694 | 3.0699 | 90 | 95.9623 | 14.4697 | -19.0011 | 68.58 | 72.07 | 0.84686
Log | 1239 | 10.325 | 2014-08-27 23:44 | C13EOAT_test | 0.7474 | -0.37508 | 75.9364 | 283.1526 | 112.1231 | 1.5078 | -0.76012 | 4.0839 | 1.5 | 15.2839 | 25.3982 | 3.2314 | 0.69832 | 168.135 | 99.44 | 3.5595 | 102.9995 | 6.2657 | 103 | 103.1611 | 103.9955 | 104 | 575.6686 | 20.4251 | 87.7359 | 80.3991 | 217.4502 | 216.643 | 396.4867 | 84.0675 | 4.4321 | 84 | 1800.351 | 3.6613 | 1800 | 24.8909 | 2.1917 | 25 | 10000000000 | 35.9648 | 27.7642 | 179.9661 | 89.4551 | 90.0166 | 7.7252 | 90 | 73.6566 | 201.9736 | 204.7866 | 193.7529 | 262.2417 | 263.4069 | 240.3333 | 10000000000 | 10000000000 | 39.9673 | 4.2122 | 40 | 10000000000 | 0 | 126.7098 | 40.0553 | 8.6995 | 40 | 90.1896 | 89.7765 | 54.4036 | 10000000000 | 89.9644 | 4.5442 | 90 | 95.3697 | 89.9831 | 3.0702 | 90 | 95.9623 | 14.4681 | -19.0409 | 68.6734 | 72.07 | 0.84686
Log | 1240 | 10.3334 | 2014-08-27 23:45 | C13EOAT_test | 0.74709 | -0.37508 | 76.3782 | 283.2572 | 121.4484 | 1.5107 | -0.76022 | 4.0839 | 1.5 | 15.2791 | 25.1084 | 3.0064 | 0.69832 | 167.9111 | 99.44 | 3.6259 | 103.0659 | 6.2601 | 103 | 103.0564 | 103.9644 | 104 | 574.3896 | 20.0812 | 87.6263 | 80.2848 | 217.3622 | 216.643 | 396.4867 | 83.9556 | 4.4326 | 84 | 1800.134 | 3.6616 | 1800 | 24.9356 | 2.1921 | 25 | 10000000000 | 35.8185 | 27.8279 | 179.9549 | 89.4959 | 89.9964 | 7.7288 | 90 | 71.2649 | 203.186 | 206.1283 | 193.1288 | 262.873 | 264.2661 | 241.0919 | 10000000000 | 10000000000 | 39.9622 | 4.2244 | 40 | 10000000000 | 0 | 126.6964 | 40.0218 | 8.6999 | 40 | 90.1772 | 89.7777 | 54.3929 | 10000000000 | 89.979 | 4.5438 | 90 | 95.4006 | 89.9775 | 3.071 | 90 | 95.9763 | 14.467 | -19.1552 | 68.6622 | 72.09 | 0.84687
Log | 1241 | 10.3417 | 2014-08-27 23:45 | C13EOAT_test | 0.74443 | -0.37508 | 75.7351 | 282.7303 | 112.37 | 1.4176 | -0.76003 | 4.0845 | 1.5 | 15.2712 | 24.6179 | 2.6715 | 0.69832 | 168.6171 | 99.4555 | 3.5875 | 103.0429 | 6.2579 | 103 | 103.0272 | 103.9675 | 104 | 601.1421 | 19.7324 | 87.965 | 80.6521 | 217.4434 | 216.643 | 396.8304 | 84.3086 | 4.4285 | 84 | 1799.795 | 3.6621 | 1800 | 24.9408 | 2.1929 | 25 | 10000000000 | 35.6007 | 27.8473 | 179.9605 | 89.4976 | 89.9942 | 7.7297 | 90 | 72.1031 | 203.4688 | 205.6905 | 194.1666 | 263.5769 | 265.0765 | 242.0188 | 10000000000 | 10000000000 | 39.9575 | 4.236 | 40 | 10000000000 | 0 | 126.6795 | 40.0162 | 8.6995 | 40 | 90.1855 | 89.775 | 54.4517 | 10000000000 | 89.9989 | 4.5403 | 90 | 95.3681 | 89.9803 | 3.0714 | 90 | 96.0044 | 14.4642 | -18.8034 | 68.6417 | 72.06 | 0.8469
Log | 1242 | 10.35 | 2014-08-27 23:46 | C13EOAT_test | 0.74736 | -0.37414 | 73.8171 | 283.2209 | 116.3203 | 1.5113 | -0.7601 | 4.0842 | 1.5 | 15.2982 | 24.7534 | 2.7008 | 0.69832 | 168.4852 | 99.44 | 3.54 | 102.98 | 6.2584 | 103 | 103.0275 | 103.9667 | 104 | 607.1766 | 19.7324 | 87.9297 | 80.5555 | 217.4061 | 216.643 | 396.4867 | 84.2426 | 4.4261 | 84 | 1800.105 | 3.6617 | 1800 | 24.9733 | 2.1929 | 25 | 10000000000 | 35.6465 | 27.8216 | 179.9915 | 89.4891 | 89.9995 | 7.7295 | 90 | 72.9883 | 203.979 | 206.064 | 194.7073 | 263.3327 | 264.7816 | 242.2527 | 10000000000 | 10000000000 | 39.9374 | 4.2526 | 40 | 10000000000 | 0 | 126.6325 | 39.967 | 8.7021 | 40 | 90.1946 | 89.7969 | 54.4396 | 10000000000 | 90.0149 | 4.537 | 90 | 95.4032 | 89.9958 | 3.0716 | 90 | 95.9915 | 14.467 | -18.8845 | 68.6979 | 72.07 | 0.84688
Log | 1243 | 10.3583 | 2014-08-27 23:46 | C13EOAT_test | 0.74709 | -0.37508 | 73.7277 | 283.0864 | 116.332 | 1.5022 | -0.76006 | 4.0843 | 1.5 | 15.3224 | 24.8931 | 2.8165 | 0.69832 | 168.1892 | 99.4442 | 3.485 | 102.9292 | 6.2646 | 103 | 103.0885 | 103.9725 | 104 | 566.9758 | 19.7324 | 87.7756 | 80.4135 | 217.4265 | 216.643 | 396.4867 | 84.0946 | 4.4237 | 84 | 1800.012 | 3.6619 | 1800 | 25.0111 | 2.1921 | 25 | 10000000000 | 35.7008 | 27.7874 | 179.9577 | 89.4655 | 89.99 | 7.7318 | 90 | 72.6718 | 204.4605 | 206.6331 | 194.111 | 263.2734 | 264.6198 | 241.5153 | 10000000000 | 10000000000 | 39.9144 | 4.2743 | 40 | 10000000000 | 0 | 126.6003 | 39.9306 | 8.7049 | 40 | 90.2027 | 89.755 | 54.4183 | 10000000000 | 90.0058 | 4.5392 | 90 | 95.4123 | 89.9788 | 3.0725 | 90 | 96.0013 | 14.4703 | -19.0307 | 68.7499 | 72.06 | 0.8469
Log | 1244 | 10.3667 | 2014-08-27 23:47 | C13EOAT_test | 0.7442 | -0.37508 | 73.726 | 282.7533 | 112.001 | 1.5081 | -0.76021 | 4.0846 | 1.5 | 15.3156 | 24.798 | 2.7008 | 0.69832 | 168.4481 | 99.44 | 3.4869 | 102.9269 | 6.2683 | 103 | 102.9883 | 103.9916 | 104 | 558.6274 | 19.7324 | 87.8978 | 80.5503 | 217.3841 | 216.643 | 396.4867 | 84.224 | 4.4216 | 84 | 1799.744 | 3.6622 | 1800 | 25.0301 | 2.1915 | 25 | 10000000000 | 35.6914 | 27.8411 | 179.9426 | 89.4577 | 89.9564 | 7.7378 | 90 | 73.4608 | 204.2303 | 206.4268 | 194.4626 | 262.9421 | 263.9098 | 241.5056 | 10000000000 | 10000000000 | 39.9286 | 4.2948 | 40 | 10000000000 | 0 | 126.6347 | 39.9679 | 8.7043 | 40 | 90.1994 | 89.7432 | 54.439 | 10000000000 | 89.9997 | 4.5405 | 90 | 95.393 | 89.9713 | 3.0731 | 90 | 96.0074 | 14.47 | -18.8898 | 68.7364 | 72.04 | 0.8469
Log | 1245 | 10.375 | 2014-08-27 23:47 | C13EOAT_test | 0.74745 | -0.37508 | 75.0801 | 282.5663 | 110.7602 | 1.5163 | -0.76014 | 4.0847 | 1.5 | 15.3177 | 24.8641 | 2.7355 | 0.69832 | 167.7263 | 99.4475 | 3.4713 | 102.9188 | 6.2732 | 103 | 103.0834 | 104.0001 | 104 | 562.9568 | 19.927 | 87.5297 | 80.1966 | 217.4181 | 216.643 | 396.4867 | 83.8632 | 4.4233 | 84 | 1799.931 | 3.662 | 1800 | 24.9774 | 2.1928 | 25 | 10000000000 | 35.6491 | 27.8195 | 179.9779 | 89.4459 | 89.9892 | 7.733 | 90 | 72.8079 | 203.9724 | 206.4303 | 194.8365 | 262.9702 | 264.6493 | 242.406 | 10000000000 | 10000000000 | 39.9646 | 4.3061 | 40 | 10000000000 | 0 | 126.7086 | 39.9634 | 8.7058 | 40 | 90.2064 | 89.7715 | 54.4448 | 10000000000 | 90.0071 | 4.5381 | 90 | 95.3703 | 89.989 | 3.0729 | 90 | 96.0075 | 14.4672 | -19.2509 | 68.7346 | 72.04 | 0.8469
Log | 1246 | 10.3834 | 2014-08-27 23:48 | C13EOAT_test | 0.7474 | -0.37508 | 77.7144 | 282.7498 | 114.9174 | 1.4944 | -0.76011 | 4.0847 | 1.5 | 15.3311 | 24.7006 | 2.6813 | 0.69832 | 168.2217 | 99.4403 | 3.6204 | 103.0607 | 6.2645 | 103 | 103.0737 | 103.9889 | 104 | 572.5974 | 19.7324 | 87.7825 | 80.4392 | 217.4009 | 216.643 | 396.8304 | 84.1108 | 4.4223 | 84 | 1799.545 | 3.6625 | 1800 | 24.953 | 2.1939 | 25 | 10000000000 | 35.633 | 27.7698 | 179.9997 | 89.4899 | 90.0101 | 7.73 | 90 | 72.4997 | 201.2561 | 204.735 | 194.6671 | 263.9083 | 265.8105 | 242.2611 | 10000000000 | 10000000000 | 40.0295 | 4.3096 | 40 | 10000000000 | 0 | 126.7242 | 39.9731 | 8.7063 | 40 | 90.213 | 89.7868 | 54.4782 | 10000000000 | 90.0111 | 4.5354 | 90 | 95.3666 | 89.9999 | 3.0727 | 90 | 96.0157 | 14.4709 | -19.0011 | 68.7674 | 72.06 | 0.84688
Log | 1247 | 10.3917 | 2014-08-27 23:48 | C13EOAT_test | 0.74709 | -0.37508 | 77.0622 | 283.1239 | 112.1056 | 1.4985 | -0.76009 | 4.0847 | 1.5 | 15.3158 | 24.7341 | 2.7006 | 0.69832 | 168.1638 | 99.4625 | 3.7084 | 103.1709 | 6.2534 | 103 | 103.2386 | 104.0128 | 104 | 565.4943 | 19.7324 | 87.7539 | 80.4099 | 217.4258 | 216.643 | 396.4867 | 84.0819 | 4.4206 | 84 | 1799.777 | 3.662 | 1800 | 24.9542 | 2.1947 | 25 | 10000000000 | 35.6046 | 27.6867 | 180.0048 | 89.4608 | 89.9978 | 7.7324 | 90 | 72.2873 | 201.742 | 205.7405 | 194.6933 | 264.2212 | 265.6296 | 242.0221 | 10000000000 | 10000000000 | 40.0343 | 4.3063 | 40 | 10000000000 | 0 | 126.6952 | 39.9719 | 8.7075 | 40 | 90.217 | 89.7878 | 54.4539 | 10000000000 | 90.0051 | 4.5376 | 90 | 95.3655 | 90.0024 | 3.0725 | 90 | 96.0383 | 14.4699 | -19.0526 | 68.7367 | 72.02 | 0.8469
Log | 1248 | 10.4 | 2014-08-27 23:49 | C13EOAT_test | 0.74706 | -0.37508 | 75.1083 | 282.8788 | 119.1615 | 1.523 | -0.75995 | 4.0847 | 1.5 | 15.3218 | 24.756 | 2.7082 | 0.69832 | 168.3732 | 99.4692 | 3.5523 | 103.0214 | 6.262 | 103 | 103.2112 | 104.0174 | 104 | 595.9186 | 19.7324 | 87.8596 | 80.5136 | 217.3929 | 216.643 | 396.4867 | 84.1866 | 4.4156 | 84 | 1799.729 | 3.6621 | 1800 | 24.9383 | 2.1958 | 25 | 10000000000 | 35.6915 | 27.717 | 180.0012 | 89.492 | 89.9944 | 7.7332 | 90 | 73.3296 | 203.1438 | 206.3365 | 194.4067 | 263.6458 | 265.2414 | 241.3772 | 10000000000 | 10000000000 | 40.0775 | 4.2944 | 40 | 10000000000 | 0 | 126.6962 | 39.9903 | 8.7074 | 40 | 90.2179 | 89.7833 | 54.4387 | 10000000000 | 89.963 | 4.5522 | 90 | 95.3993 | 90.0006 | 3.0726 | 90 | 96.0243 | 14.468 | -18.9556 | 68.7441 | 72.02 | 0.84687
Log | 1249 | 10.4083 | 2014-08-27 23:49 | C13EOAT_test | 0.7474 | -0.37508 | 76.1124 | 283.1714 | 117.317 | 1.5182 | -0.7601 | 4.0843 | 1.5 | 15.3268 | 25.1611 | 3.0388 | 0.69832 | 168.2266 | 99.47 | 3.5172 | 102.9872 | 6.2637 | 103 | 102.9864 | 104.0297 | 104 | 606.2281 | 19.8906 | 87.8042 | 80.4223 | 217.3802 | 216.643 | 396.4867 | 84.1133 | 4.4135 | 84 | 1799.738 | 3.6621 | 1800 | 24.9234 | 2.197 | 25 | 10000000000 | 35.5819 | 27.7546 | 179.973 | 89.4841 | 89.9957 | 7.7337 | 90 | 74.1895 | 203.8817 | 206.0197 | 194.4283 | 262.9828 | 264.6567 | 241.088 | 10000000000 | 10000000000 | 40.0866 | 4.2788 | 40 | 10000000000 | 0 | 126.6554 | 39.9969 | 8.7077 | 40 | 90.1927 | 89.7802 | 54.3829 | 10000000000 | 89.9983 | 4.5398 | 90 | 95.4178 | 89.9865 | 3.0734 | 90 | 96.0125 | 14.4703 | -19.0476 | 68.7582 | 72.02 | 0.84682
Log | 1250 | 10.4167 | 2014-08-27 23:50 | C13EOAT_test | 0.74732 | -0.37508 | 75.6148 | 283.1265 | 118.3422 | 1.4867 | -0.76011 | 4.0842 | 1.5 | 15.2939 | 24.7095 | 2.6888 | 0.69832 | 168.0405 | 99.4408 | 3.4849 | 102.9257 | 6.2692 | 103 | 103.0014 | 104.0108 | 104 | 585.1712 | 19.7324 | 87.7038 | 80.3368 | 217.4153 | 216.643 | 396.4867 | 84.0203 | 4.4132 | 84 | 1800.272 | 3.6615 | 1800 | 24.8963 | 2.1987 | 25 | 10000000000 | 35.5764 | 27.7798 | 179.9995 | 89.4826 | 89.9938 | 7.7349 | 90 | 73.4379 | 203.8171 | 206.4419 | 194.1931 | 262.6748 | 264.3007 | 240.5564 | 10000000000 | 10000000000 | 40.0619 | 4.2616 | 40 | 10000000000 | 0 | 126.6077 | 39.9995 | 8.7078 | 40 | 90.2071 | 89.7924 | 54.408 | 10000000000 | 89.9908 | 4.5443 | 90 | 95.3752 | 89.9998 | 3.0732 | 90 | 96.0202 | 14.4714 | -19.104 | 68.6988 | 72.02 | 0.84676
Log | 1251 | 10.425 | 2014-08-27 23:50 | C13EOAT_test | 0.7474 | -0.37508 | 75.1908 | 282.7289 | 107.3244 | 1.5301 | -0.76015 | 4.0842 | 1.5 | 15.2582 | 24.7563 | 2.704 | 0.69832 | 168.124 | 99.4415 | 3.5777 | 103.0193 | 6.2643 | 103 | 103.0077 | 104.0296 | 104 | 541.2811 | 19.7324 | 87.7367 | 80.3874 | 217.4535 | 216.643 | 396.8304 | 84.062 | 4.4107 | 84 | 1799.844 | 3.6618 | 1800 | 24.8829 | 2.2006 | 25 | 10000000000 | 35.573 | 27.7683 | 179.9942 | 89.463 | 89.9656 | 7.7406 | 90 | 74.0528 | 203.6311 | 205.7778 | 194.1897 | 263.459 | 264.6797 | 241.3889 | 10000000000 | 10000000000 | 40.0891 | 4.2469 | 40 | 10000000000 | 0 | 126.6529 | 39.9994 | 8.708 | 40 | 90.2143 | 89.7799 | 54.4237 | 10000000000 | 90.0194 | 4.5344 | 90 | 95.4013 | 89.9971 | 3.0736 | 90 | 96.018 | 14.4711 | -19.0541 | 68.6315 | 72.02 | 0.8467
Log | 1252 | 10.4334 | 2014-08-27 23:51 | C13EOAT_test | 0.74737 | -0.37508 | 75.7343 | 282.5229 | 114.1702 | 1.5 | -0.76007 | 4.0837 | 1.5 | 15.2761 | 24.6929 | 2.6215 | 0.69832 | 168.3618 | 99.4694 | 3.6251 | 103.0945 | 6.2571 | 103 | 103.0892 | 104.0275 | 104 | 573.6938 | 19.7324 | 87.8585 | 80.5033 | 217.4365 | 216.643 | 396.8304 | 84.1809 | 4.4083 | 84 | 1799.971 | 3.6619 | 1800 | 24.9111 | 2.2014 | 25 | 10000000000 | 35.5223 | 27.7999 | 179.9933 | 89.4604 | 89.9755 | 7.7399 | 90 | 73.6766 | 203.9637 | 205.9903 | 194.1647 | 263.7017 | 265.1844 | 241.2346 | 10000000000 | 10000000000 | 40.0406 | 4.2341 | 40 | 10000000000 | 0 | 126.7381 | 39.9926 | 8.7088 | 40 | 90.2201 | 89.7732 | 54.4378 | 10000000000 | 89.987 | 4.5488 | 90 | 95.4151 | 89.9966 | 3.0741 | 90 | 96.0354 | 14.4686 | -18.9661 | 68.6597 | 72.02 | 0.84681
Log | 1253 | 10.4417 | 2014-08-27 23:51 | C13EOAT_test | 0.74733 | -0.37508 | 74.5558 | 283.0979 | 113.8716 | 1.516 | -0.76022 | 4.0833 | 1.5 | 15.2824 | 24.7048 | 2.6923 | 0.69832 | 168.4152 | 99.4644 | 3.5459 | 103.0103 | 6.2592 | 103 | 103.0618 | 103.9919 | 104 | 566.4519 | 19.7324 | 87.8986 | 80.5166 | 217.4183 | 216.643 | 396.4867 | 84.2076 | 4.4046 | 84 | 1800.337 | 3.6612 | 1800 | 24.9324 | 2.2021 | 25 | 10000000000 | 35.5122 | 27.7555 | 180.0039 | 89.4604 | 89.9966 | 7.7374 | 90 | 73.2095 | 203.6386 | 206.0275 | 194.4751 | 263.4641 | 265.1582 | 240.8006 | 10000000000 | 10000000000 | 40.0252 | 4.2265 | 40 | 10000000000 | 0 | 126.7664 | 39.9926 | 8.7091 | 40 | 90.2232 | 89.7807 | 54.4256 | 10000000000 | 90.0174 | 4.5392 | 90 | 95.4034 | 90.0019 | 3.074 | 90 | 96.014 | 14.4707 | -18.9478 | 68.6758 | 72.01 | 0.84689
Log | 1254 | 10.45 | 2014-08-27 23:52 | C13EOAT_test | 0.74739 | -0.37508 | 73.7399 | 282.7733 | 108.3156 | 1.5229 | -0.76011 | 4.0834 | 1.5 | 15.218 | 24.8112 | 2.7204 | 0.69832 | 168.2945 | 99.4438 | 3.4917 | 102.9354 | 6.2656 | 103 | 103.0346 | 104.0008 | 104 | 568.1882 | 19.7324 | 87.835 | 80.4595 | 217.423 | 216.643 | 396.4867 | 84.1472 | 4.4003 | 84 | 1799.82 | 3.6618 | 1800 | 24.9285 | 2.2032 | 25 | 10000000000 | 35.4942 | 27.7224 | 179.991 | 89.4836 | 89.9935 | 7.7386 | 90 | 71.3501 | 203.7043 | 206.4227 | 194.5257 | 263.053 | 264.6008 | 241.0189 | 10000000000 | 10000000000 | 39.9983 | 4.2284 | 40 | 10000000000 | 0 | 126.8525 | 39.9969 | 8.7092 | 40 | 90.218 | 89.773 | 54.4453 | 10000000000 | 89.9838 | 4.5513 | 90 | 95.4146 | 89.9955 | 3.0743 | 90 | 95.9964 | 14.467 | -18.9842 | 68.5478 | 72 | 0.8469
Log | 1255 | 10.4583 | 2014-08-27 23:52 | C13EOAT_test | 0.74753 | -0.37508 | 74.0382 | 282.7672 | 117.6103 | 1.5132 | -0.75999 | 4.0829 | 1.5 | 15.2703 | 24.7139 | 2.7008 | 0.69832 | 168.076 | 99.4412 | 3.4716 | 102.9128 | 6.2701 | 103 | 102.9258 | 103.9935 | 104 | 600.165 | 19.7324 | 87.7255 | 80.3505 | 217.4287 | 216.643 | 396.4867 | 84.038 | 4.3992 | 84 | 1799.67 | 3.6621 | 1800 | 24.93 | 2.2041 | 25 | 10000000000 | 35.4863 | 27.6738 | 179.9626 | 89.4522 | 89.9819 | 7.7413 | 90 | 70.2349 | 202.0894 | 204.7054 | 194.279 | 264.0303 | 265.14 | 241.5451 | 10000000000 | 10000000000 | 39.9853 | 4.2329 | 40 | 10000000000 | 0 | 126.7292 | 39.9987 | 8.7093 | 40 | 90.1955 | 89.767 | 54.4552 | 10000000000 | 89.9836 | 4.5517 | 90 | 95.4209 | 89.9813 | 3.0748 | 90 | 96.0008 | 14.4645 | -19.0907 | 68.6407 | 71.99 | 0.8469
Log | 1256 | 10.4667 | 2014-08-27 23:53 | C13EOAT_test | 0.74709 | -0.37508 | 73.8385 | 283.1285 | 110.4658 | 1.5064 | -0.76015 | 4.0827 | 1.5 | 15.2719 | 24.7221 | 2.7014 | 0.69832 | 168.3153 | 99.4405 | 3.5527 | 102.9931 | 6.267 | 103 | 102.9145 | 104.0031 | 104 | 612.4412 | 19.7324 | 87.8313 | 80.4839 | 217.3268 | 216.643 | 396.4867 | 84.1576 | 4.3975 | 84 | 1799.984 | 3.6616 | 1800 | 24.9319 | 2.205 | 25 | 10000000000 | 35.5226 | 27.6787 | 179.9847 | 89.4794 | 89.9996 | 7.7394 | 90 | 71.6505 | 203.6413 | 206.6849 | 194.0297 | 263.2639 | 264.1606 | 240.6319 | 10000000000 | 10000000000 | 39.9351 | 4.246 | 40 | 10000000000 | 0 | 126.6986 | 39.9833 | 8.7104 | 40 | 90.2045 | 89.7803 | 54.4667 | 10000000000 | 89.9689 | 4.5571 | 90 | 95.415 | 89.9924 | 3.0748 | 90 | 96.0002 | 14.462 | -18.9565 | 68.6386 | 71.99 | 0.8469
Log | 1257 | 10.475 | 2014-08-27 23:53 | C13EOAT_test | 0.74771 | -0.37508 | 78.0767 | 282.7615 | 121.5344 | 1.4992 | -0.76024 | 4.083 | 1.5 | 15.2723 | 24.8005 | 2.7009 | 0.69832 | 168.0583 | 99.44 | 3.6206 | 103.0606 | 6.2599 | 103 | 103.0681 | 104.0048 | 104 | 576.4214 | 19.7324 | 87.7163 | 80.342 | 217.3641 | 216.643 | 396.8304 | 84.0291 | 4.3946 | 84 | 1800.386 | 3.6609 | 1800 | 24.9512 | 2.2054 | 25 | 10000000000 | 35.5414 | 27.6916 | 179.968 | 89.4883 | 89.9983 | 7.7406 | 90 | 71.5921 | 203.3377 | 206.3464 | 194.3684 | 263.3862 | 264.4114 | 241.9441 | 10000000000 | 10000000000 | 39.9631 | 4.2602 | 40 | 10000000000 | 0 | 126.6956 | 40.0005 | 8.7103 | 40 | 90.2187 | 89.7493 | 54.4732 | 10000000000 | 90.0112 | 4.5422 | 90 | 95.397 | 89.984 | 3.0753 | 90 | 96.0042 | 14.4679 | -19.0981 | 68.6512 | 71.98 | 0.8469
Log | 1258 | 10.4833 | 2014-08-27 23:54 | C13EOAT_test | 0.74739 | -0.37508 | 75.6537 | 283.0612 | 109.694 | 1.4928 | -0.76016 | 4.0828 | 1.5 | 15.3238 | 24.7139 | 2.7006 | 0.69832 | 168.3126 | 99.44 | 3.6167 | 103.0567 | 6.2556 | 103 | 102.8475 | 103.9989 | 104 | 556.5662 | 19.7324 | 87.8352 | 80.4774 | 217.3627 | 216.643 | 396.8304 | 84.1563 | 4.3918 | 84 | 1800.277 | 3.661 | 1800 | 24.9703 | 2.2055 | 25 | 10000000000 | 35.5477 | 27.7923 | 179.9852 | 89.4551 | 89.9872 | 7.7431 | 90 | 74.9879 | 202.4565 | 205.1974 | 194.113 | 263.9352 | 265.3566 | 241.3092 | 10000000000 | 10000000000 | 39.9027 | 4.2793 | 40 | 10000000000 | 0 | 126.749 | 39.9646 | 8.7128 | 40 | 90.2104 | 89.7748 | 54.4123 | 10000000000 | 89.9969 | 4.5464 | 90 | 95.3887 | 89.9926 | 3.0754 | 90 | 96.0087 | 14.4677 | -18.9626 | 68.7472 | 71.98 | 0.8469
Log | 1259 | 10.4917 | 2014-08-27 23:54 | C13EOAT_test | 0.7474 | -0.37508 | 73.8466 | 282.7548 | 106.4261 | 1.4925 | -0.76008 | 4.0826 | 1.5 | 15.3264 | 24.7066 | 2.7009 | 0.69832 | 168.1168 | 99.4439 | 3.5323 | 102.9762 | 6.2621 | 103 | 102.97 | 103.9975 | 104 | 565.233 | 19.7324 | 87.732 | 80.3848 | 217.4017 | 216.643 | 396.4867 | 84.0584 | 4.3898 | 84 | 1799.562 | 3.6621 | 1800 | 25.042 | 2.2042 | 25 | 10000000000 | 35.613 | 27.7698 | 179.98 | 89.4821 | 89.9959 | 7.742 | 90 | 73.0242 | 202.9387 | 205.6837 | 194.2259 | 263.8718 | 265.1801 | 242.1758 | 10000000000 | 10000000000 | 39.923 | 4.2964 | 40 | 10000000000 | 0 | 126.7628 | 39.9516 | 8.7144 | 40 | 90.2007 | 89.7793 | 54.4164 | 10000000000 | 89.9764 | 4.552 | 90 | 95.3388 | 89.99 | 3.0756 | 90 | 96.0156 | 14.4668 | -19.059 | 68.7502 | 71.97 | 0.8469
Log | 1260 | 10.5 | 2014-08-27 23:55 | C13EOAT_test | 0.74712 | -0.37414 | 75.9241 | 282.752 | 111.0467 | 1.5016 | -0.76017 | 4.0829 | 1.5 | 15.3313 | 25.3843 | 3.2203 | 0.69832 | 168.2751 | 99.4401 | 3.5391 | 102.9792 | 6.263 | 103 | 103.0384 | 104.0144 | 104 | 562.7603 | 20.4251 | 87.8102 | 80.4649 | 217.427 | 216.643 | 396.4867 | 84.1376 | 4.3858 | 84 | 1799.112 | 3.6628 | 1800 | 24.9679 | 2.2058 | 25 | 10000000000 | 35.8717 | 27.7811 | 179.9846 | 89.4838 | 90.0232 | 7.7373 | 90 | 73.2245 | 202.3427 | 205.0594 | 193.6456 | 263.1376 | 264.401 | 241.782 | 10000000000 | 10000000000 | 39.9524 | 4.3094 | 40 | 10000000000 | 0 | 126.7904 | 40.0006 | 8.7132 | 40 | 90.2097 | 89.7749 | 54.447 | 10000000000 | 90.0095 | 4.5371 | 90 | 95.3926 | 89.9923 | 3.0758 | 90 | 95.9668 | 14.4694 | -18.9751 | 68.7647 | 71.97 | 0.8469
Log | 1261 | 10.5083 | 2014-08-27 23:55 | C13EOAT_test | 0.7472 | -0.37508 | 73.1988 | 282.7577 | 114.6529 | 1.5033 | -0.76013 | 4.0823 | 1.5 | 15.3249 | 24.5877 | 2.6277 | 0.69832 | 167.9163 | 99.44 | 3.4696 | 102.9097 | 6.2703 | 103 | 103.025 | 103.9783 | 104 | 567.6859 | 19.7322 | 87.6294 | 80.2869 | 217.369 | 216.643 | 396.4867 | 83.9581 | 4.386 | 84 | 1799.497 | 3.6622 | 1800 | 24.9442 | 2.2069 | 25 | 10000000000 | 35.6563 | 27.7762 | 180.0327 | 89.4993 | 90.0111 | 7.7386 | 90 | 71.2523 | 202.4785 | 205.3986 | 194.0918 | 263.4557 | 264.9283 | 241.6479 | 10000000000 | 10000000000 | 39.9903 | 4.3161 | 40 | 10000000000 | 0 | 126.7776 | 40.021 | 8.712 | 40 | 90.2344 | 89.7983 | 54.4295 | 10000000000 | 90.0215 | 4.5295 | 90 | 95.4 | 90.0163 | 3.075 | 90 | 96.0194 | 14.4701 | -19.1532 | 68.754 | 71.98 | 0.84686
Log | 1262 | 10.5167 | 2014-08-27 23:56 | C13EOAT_test | 0.74771 | -0.37508 | 76.7557 | 282.7495 | 104.4083 | 1.5108 | -0.7602 | 4.082 | 1.5 | 15.3023 | 24.7168 | 2.7009 | 0.69832 | 168.2682 | 99.4438 | 3.634 | 103.0778 | 6.2589 | 103 | 103.1124 | 103.9888 | 104 | 603.284 | 19.7324 | 87.8234 | 80.4448 | 217.3672 | 216.643 | 396.4867 | 84.1341 | 4.3841 | 84 | 1799.711 | 3.6618 | 1800 | 24.8703 | 2.2095 | 25 | 10000000000 | 35.5135 | 27.8085 | 180.0049 | 89.4969 | 89.9916 | 7.7411 | 90 | 70.4228 | 203.7586 | 206.2227 | 194.0079 | 263.575 | 264.9718 | 241.6169 | 10000000000 | 10000000000 | 40.0054 | 4.3179 | 40 | 10000000000 | 0 | 126.7619 | 39.985 | 8.7137 | 40 | 90.2143 | 89.7906 | 54.4054 | 10000000000 | 90.0087 | 4.533 | 90 | 95.3738 | 90.0025 | 3.0751 | 90 | 96.014 | 14.4711 | -18.9989 | 68.7139 | 71.97 | 0.8469
Log | 1263 | 10.525 | 2014-08-27 23:56 | C13EOAT_test | 0.74759 | -0.37414 | 78.4322 | 282.7393 | 129.428 | 1.5106 | -0.76014 | 4.0824 | 1.5 | 15.2771 | 25.1554 | 3.0312 | 0.69832 | 168.313 | 99.4401 | 3.7217 | 103.1618 | 6.2489 | 103 | 103.1392 | 104.0106 | 104 | 604.2867 | 20.2697 | 87.8405 | 80.4725 | 217.3598 | 216.643 | 396.4867 | 84.1565 | 4.3803 | 84 | 1799.561 | 3.6621 | 1800 | 24.9006 | 2.2106 | 25 | 10000000000 | 35.5316 | 27.7915 | 179.9973 | 89.4931 | 90.0083 | 7.7375 | 90 | 71.7671 | 204.6163 | 205.7279 | 194.1874 | 263.4522 | 264.8693 | 241.4632 | 10000000000 | 10000000000 | 40.0615 | 4.3097 | 40 | 10000000000 | 0 | 126.7112 | 40.0068 | 8.7129 | 40 | 90.2158 | 89.7815 | 54.4023 | 10000000000 | 90.0208 | 4.5277 | 90 | 95.4181 | 89.9987 | 3.0754 | 90 | 95.9905 | 14.4708 | -18.9676 | 68.6661 | 71.97 | 0.84689
Log | 1264 | 10.5334 | 2014-08-27 23:57 | C13EOAT_test | 0.74709 | -0.37508 | 76.7901 | 283.2679 | 107.5435 | 1.5 | -0.76016 | 4.0822 | 1.5 | 15.2226 | 24.7307 | 2.7009 | 0.69832 | 168.3002 | 99.4403 | 3.5224 | 102.9626 | 6.2609 | 103 | 103.0551 | 103.9951 | 104 | 580.6199 | 19.7324 | 87.8291 | 80.4711 | 217.4105 | 216.643 | 396.4867 | 84.1501 | 4.3769 | 84 | 1799.353 | 3.6624 | 1800 | 24.897 | 2.2123 | 25 | 10000000000 | 35.4988 | 27.6963 | 179.9751 | 89.4972 | 90.0118 | 7.7359 | 90 | 72.926 | 203.4921 | 205.2104 | 193.8837 | 263.2126 | 265.162 | 241.6853 | 10000000000 | 10000000000 | 40.0393 | 4.3051 | 40 | 10000000000 | 0 | 126.6636 | 39.9833 | 8.7142 | 40 | 90.2083 | 89.7668 | 54.4465 | 10000000000 | 89.9983 | 4.5342 | 90 | 95.3881 | 89.9876 | 3.0758 | 90 | 96.0142 | 14.4708 | -18.9691 | 68.564 | 71.98 | 0.8469
Log | 1265 | 10.5417 | 2014-08-27 23:57 | C13EOAT_test | 0.74709 | -0.37508 | 77.0073 | 283.1914 | 125.3845 | 1.5093 | -0.76026 | 4.0821 | 1.5 | 15.2197 | 24.7158 | 2.7013 | 0.69832 | 168.1483 | 99.44 | 3.5188 | 102.9588 | 6.2623 | 103 | 102.8776 | 103.9881 | 104 | 545.5256 | 19.7337 | 87.7619 | 80.3864 | 217.3593 | 216.643 | 396.4867 | 84.0741 | 4.3759 | 84 | 1799.469 | 3.6623 | 1800 | 24.8844 | 2.2142 | 25 | 10000000000 | 35.5249 | 27.6691 | 179.9997 | 89.512 | 90.0357 | 7.731 | 90 | 75.2831 | 203.1852 | 205.9123 | 193.9545 | 263.6622 | 264.4814 | 241.0501 | 10000000000 | 10000000000 | 40.0224 | 4.2995 | 40 | 10000000000 | 0 | 126.7149 | 39.9855 | 8.7144 | 40 | 90.203 | 89.7967 | 54.4542 | 10000000000 | 89.9813 | 4.5422 | 90 | 95.3739 | 89.9998 | 3.0757 | 90 | 96.0078 | 14.4686 | -19.0536 | 68.5542 | 71.98 | 0.8469
Log | 1266 | 10.55 | 2014-08-27 23:58 | C13EOAT_test | 0.7474 | -0.37508 | 77.1985 | 282.7968 | 109.3685 | 1.5015 | -0.76016 | 4.0824 | 1.5 | 15.232 | 24.7129 | 2.6972 | 0.69832 | 168.0925 | 99.4419 | 3.4572 | 102.8991 | 6.2706 | 103 | 103.0007 | 103.9918 | 104 | 573.803 | 19.7324 | 87.7281 | 80.3645 | 217.3988 | 216.643 | 396.4867 | 84.0463 | 4.3728 | 84 | 1800.047 | 3.6615 | 1800 | 24.8969 | 2.2155 | 25 | 10000000000 | 35.513 | 27.734 | 179.9476 | 89.4949 | 90.027 | 7.7309 | 90 | 71.7566 | 203.9126 | 206.6552 | 193.6704 | 263.6787 | 264.7341 | 241.3026 | 10000000000 | 10000000000 | 39.9975 | 4.3004 | 40 | 10000000000 | 0 | 126.7595 | 39.9811 | 8.715 | 40 | 90.2031 | 89.7445 | 54.4825 | 10000000000 | 90.0005 | 4.5377 | 90 | 95.3666 | 89.9738 | 3.0771 | 90 | 96.0156 | 14.4694 | -19.0774 | 68.5789 | 71.98 | 0.8469
Log | 1267 | 10.5583 | 2014-08-27 23:58 | C13EOAT_test | 0.7478 | -0.37508 | 76.3942 | 282.7502 | 118.4234 | 1.4985 | -0.76018 | 4.0823 | 1.5 | 15.2177 | 24.5791 | 2.6419 | 0.69832 | 168.2553 | 99.44 | 3.5792 | 103.0192 | 6.2647 | 103 | 102.9879 | 103.9776 | 104 | 561.0518 | 19.7324 | 87.7983 | 80.457 | 217.3889 | 216.643 | 396.4867 | 84.1276 | 4.3712 | 84 | 1800.22 | 3.6611 | 1800 | 24.9546 | 2.2153 | 25 | 10000000000 | 35.581 | 27.6947 | 179.9791 | 89.4928 | 90.0473 | 7.7259 | 90 | 73.2811 | 203.4594 | 206.1895 | 193.8153 | 263.2375 | 264.7674 | 241.0588 | 10000000000 | 10000000000 | 40.0188 | 4.2967 | 40 | 10000000000 | 0 | 126.8034 | 39.9934 | 8.7151 | 40 | 90.1931 | 89.786 | 54.4905 | 10000000000 | 89.9843 | 4.5449 | 90 | 95.3818 | 89.9895 | 3.077 | 90 | 96.0105 | 14.4692 | -18.983 | 68.5517 | 71.96 | 0.8469
Log | 1268 | 10.5667 | 2014-08-27 23:59 | C13EOAT_test | 0.74435 | -0.37508 | 77.6429 | 283.0031 | 117.2228 | 1.51 | -0.76015 | 4.0826 | 1.5 | 15.264 | 24.6943 | 2.7009 | 0.69832 | 168.7182 | 99.44 | 3.6183 | 103.0583 | 6.2596 | 103 | 102.9442 | 103.984 | 104 | 558.951 | 19.7324 | 88.0379 | 80.6803 | 217.3664 | 216.643 | 396.8304 | 84.3591 | 4.368 | 84 | 1799.907 | 3.6616 | 1800 | 24.9984 | 2.2148 | 25 | 10000000000 | 35.6407 | 27.7669 | 179.968 | 89.5072 | 90.0157 | 7.7298 | 90 | 73.3692 | 203.1422 | 205.8876 | 193.437 | 263.6951 | 265.1344 | 241.4433 | 10000000000 | 10000000000 | 40.0196 | 4.2892 | 40 | 10000000000 | 0 | 126.7641 | 39.9817 | 8.717 | 40 | 90.2101 | 89.758 | 54.4946 | 10000000000 | 90.0035 | 4.5405 | 90 | 95.3795 | 89.984 | 3.0774 | 90 | 95.9917 | 14.4651 | -18.7597 | 68.6302 | 71.95 | 0.8469
Log | 1269 | 10.575 | 2014-08-27 23:59 | C13EOAT_test | 0.74802 | -0.37414 | 82.942 | 282.3752 | 110.7509 | 1.51 | -0.76008 | 4.0826 | 1.5 | 15.272 | 24.6699 | 2.6002 | 0.69832 | 168.4778 | 99.44 | 3.7357 | 103.1757 | 6.2449 | 103 | 103.0388 | 103.9982 | 104 | 602.9913 | 19.728 | 87.9294 | 80.5485 | 217.4018 | 216.643 | 396.8304 | 84.2389 | 4.364 | 84 | 1800.023 | 3.6615 | 1800 | 25.0633 | 2.2131 | 25 | 10000000000 | 35.619 | 27.6721 | 179.9856 | 89.5084 | 90.0317 | 7.7255 | 90 | 73.821 | 203.5289 | 206.3553 | 193.9211 | 263.0746 | 264.6675 | 241.5143 | 10000000000 | 10000000000 | 40.03 | 4.2867 | 40 | 10000000000 | 0 | 126.7612 | 39.9723 | 8.7186 | 40 | 90.2008 | 89.7848 | 54.4825 | 10000000000 | 90.027 | 4.5327 | 90 | 95.3967 | 89.9928 | 3.0775 | 90 | 95.9984 | 14.4688 | -18.8915 | 68.6525 | 71.96 | 0.84686
Log | 1270 | 10.5833 | 2014-08-28 | C13EOAT_test | 0.74758 | -0.37508 | 89.0661 | 282.402 | 112.5301 | 1.4992 | -0.76009 | 4.0826 | 1.5 | 15.3312 | 24.7138 | 2.6768 | 0.69832 | 168.4362 | 99.44 | 3.5798 | 103.0198 | 6.2507 | 103 | 102.9556 | 103.9852 | 104 | 608.5978 | 19.7324 | 87.9248 | 80.5114 | 217.3418 | 216.643 | 396.8304 | 84.2181 | 4.3582 | 84 | 1799.864 | 3.6619 | 1800 | 25.0013 | 2.2135 | 25 | 10000000000 | 35.6409 | 27.5913 | 180.0143 | 89.5097 | 90.0437 | 7.7223 | 90 | 73.5406 | 203.6618 | 206.5603 | 193.9018 | 263.7299 | 264.8957 | 241.524 | 10000000000 | 10000000000 | 40.0019 | 4.2859 | 40 | 10000000000 | 0 | 126.7562 | 39.9804 | 8.7191 | 40 | 90.2072 | 89.8071 | 54.4916 | 10000000000 | 89.9902 | 4.5455 | 90 | 95.3753 | 90.0071 | 3.0772 | 90 | 95.9989 | 14.4622 | -18.9286 | 68.7498 | 71.94 | 0.8469
Log | 1271 | 10.5917 | 2014-08-28 | C13EOAT_test | 0.74491 | -0.37508 | 88.012 | 282.7498 | 113.9056 | 1.3798 | -0.76012 | 4.0832 | 1.5 | 15.3249 | 24.8176 | 2.7009 | 0.69832 | 168.3734 | 99.44 | 3.4512 | 102.8912 | 6.2624 | 103 | 102.9476 | 104.0017 | 104 | 576.1489 | 19.7324 | 87.8352 | 80.5382 | 217.4097 | 216.643 | 396.4867 | 84.1867 | 4.3554 | 84 | 1799.959 | 3.6617 | 1800 | 24.9878 | 2.2134 | 25 | 10000000000 | 35.613 | 27.5627 | 180.0103 | 89.487 | 90.0212 | 7.7244 | 90 | 71.6934 | 202.2804 | 205.1803 | 193.6185 | 263.6952 | 265.2428 | 241.3242 | 10000000000 | 10000000000 | 40.0099 | 4.2841 | 40 | 10000000000 | 0 | 126.743 | 39.9913 | 8.7194 | 40 | 90.1994 | 89.811 | 54.474 | 10000000000 | 89.9901 | 4.5456 | 90 | 95.418 | 90.0052 | 3.0773 | 90 | 95.9988 | 14.4646 | -18.9018 | 68.743 | 71.96 | 0.8469
Log | 1272 | 10.6 | 2014-08-28 00:01 | C13EOAT_test | 0.74771 | -0.37508 | 82.3115 | 282.7767 | 110.6098 | 1.5007 | -0.76014 | 4.0832 | 1.5 | 15.3212 | 24.7153 | 2.6986 | 0.69832 | 168.004 | 99.44 | 3.4713 | 102.9113 | 6.266 | 103 | 102.8436 | 103.9973 | 104 | 551.9201 | 19.7324 | 87.6698 | 80.3342 | 217.3885 | 216.643 | 396.4867 | 84.002 | 4.3539 | 84 | 1799.861 | 3.6617 | 1800 | 24.971 | 2.2142 | 25 | 10000000000 | 35.6167 | 27.5573 | 179.9483 | 89.4869 | 90.0198 | 7.7236 | 90 | 72.3063 | 201.9682 | 205.1881 | 193.8864 | 263.8541 | 265.3327 | 241.0921 | 10000000000 | 10000000000 | 39.992 | 4.2813 | 40 | 10000000000 | 0 | 126.7852 | 39.9544 | 8.7218 | 40 | 90.191 | 89.7573 | 54.4733 | 10000000000 | 89.9797 | 4.5531 | 90 | 95.3643 | 89.9742 | 3.079 | 90 | 96.0053 | 14.4691 | -19.1058 | 68.7451 | 71.93 | 0.84689
Log | 1273 | 10.6083 | 2014-08-28 00:01 | C13EOAT_test | 0.74722 | -0.37508 | 82.2072 | 282.7897 | 114.2888 | 1.5077 | -0.76018 | 4.0832 | 1.5 | 15.2965 | 24.7067 | 2.7009 | 0.69832 | 168.6449 | 99.44 | 3.5733 | 103.0133 | 6.26 | 103 | 103.063 | 103.999 | 104 | 575.3115 | 19.7324 | 87.9941 | 80.6508 | 217.4183 | 216.643 | 396.4867 | 84.3224 | 4.3505 | 84 | 1799.848 | 3.6619 | 1800 | 24.9306 | 2.2158 | 25 | 10000000000 | 35.5946 | 27.6064 | 179.9958 | 89.5097 | 90.0333 | 7.7205 | 90 | 71.1149 | 203.5398 | 205.6747 | 193.8041 | 263.4759 | 264.8885 | 241.2872 | 10000000000 | 10000000000 | 39.9753 | 4.2841 | 40 | 10000000000 | 0 | 126.8398 | 39.9734 | 8.7213 | 40 | 90.2027 | 89.793 | 54.4864 | 10000000000 | 89.9946 | 4.5494 | 90 | 95.3982 | 89.9979 | 3.0786 | 90 | 96.0061 | 14.4688 | -18.7892 | 68.6984 | 71.94 | 0.8469
Log | 1274 | 10.6167 | 2014-08-28 00:02 | C13EOAT_test | 0.74353 | -0.37508 | 82.5416 | 283.2941 | 111.6782 | 1.5026 | -0.76021 | 4.0836 | 1.5 | 15.2621 | 24.713 | 2.7453 | 0.69832 | 168.7461 | 99.44 | 3.5936 | 103.0336 | 6.2554 | 103 | 103.1877 | 103.9793 | 104 | 563.4225 | 19.7788 | 88.0377 | 80.7084 | 217.3875 | 216.643 | 396.4867 | 84.3731 | 4.3464 | 84 | 1799.69 | 3.6622 | 1800 | 24.929 | 2.2167 | 25 | 10000000000 | 35.645 | 27.6268 | 179.9289 | 89.5017 | 90.0186 | 7.7216 | 90 | 69.7487 | 204.1088 | 205.8644 | 193.7899 | 262.3083 | 263.2105 | 240.8506 | 10000000000 | 10000000000 | 39.9603 | 4.2895 | 40 | 10000000000 | 0 | 126.8012 | 39.98 | 8.7218 | 40 | 90.1864 | 89.7426 | 54.4799 | 10000000000 | 90.0147 | 4.5433 | 90 | 95.3935 | 89.9645 | 3.08 | 90 | 96.0087 | 14.4686 | -18.7316 | 68.6336 | 71.93 | 0.8469
Log | 1275 | 10.625 | 2014-08-28 00:02 | C13EOAT_test | 0.74771 | -0.37508 | 79.9083 | 282.8444 | 119.2941 | 1.4997 | -0.76007 | 4.083 | 1.5 | 15.2752 | 24.6174 | 2.7003 | 0.69832 | 168.1169 | 99.44 | 3.5394 | 102.9794 | 6.2599 | 103 | 103.0832 | 103.9763 | 104 | 573.1521 | 19.7307 | 87.7287 | 80.3881 | 217.3768 | 216.643 | 396.4867 | 84.0584 | 4.3442 | 84 | 1800.516 | 3.661 | 1800 | 24.9159 | 2.218 | 25 | 10000000000 | 35.5448 | 27.6984 | 179.9761 | 89.4824 | 90.0109 | 7.722 | 90 | 69.3548 | 203.0901 | 205.6829 | 194.1322 | 262.7621 | 263.938 | 241.0599 | 10000000000 | 10000000000 | 39.9843 | 4.29 | 40 | 10000000000 | 0 | 126.8988 | 39.9697 | 8.723 | 40 | 90.2015 | 89.7746 | 54.4743 | 10000000000 | 89.9923 | 4.5543 | 90 | 95.3989 | 89.9881 | 3.0799 | 90 | 96.0132 | 14.4683 | -19.0519 | 68.6575 | 71.92 | 0.8469
Log | 1276 | 10.6333 | 2014-08-28 00:03 | C13EOAT_test | 0.74722 | -0.37508 | 79.5489 | 283.1211 | 111.4225 | 1.5055 | -0.76008 | 4.0827 | 1.5 | 15.2556 | 24.7838 | 2.7311 | 0.69832 | 168.0936 | 99.44 | 3.4983 | 102.9383 | 6.2659 | 103 | 103.0611 | 103.9883 | 104 | 610.8971 | 19.7324 | 87.7302 | 80.3634 | 217.4169 | 216.643 | 396.4867 | 84.0468 | 4.3432 | 84 | 1799.926 | 3.6621 | 1800 | 24.9023 | 2.2196 | 25 | 10000000000 | 35.5529 | 27.7372 | 179.9709 | 89.4948 | 90.0086 | 7.7222 | 90 | 67.3914 | 203.0928 | 206.1278 | 194.0637 | 262.9241 | 263.9638 | 241.0404 | 10000000000 | 10000000000 | 39.9796 | 4.2979 | 40 | 10000000000 | 0 | 126.7694 | 39.9741 | 8.7238 | 40 | 90.1865 | 89.7844 | 54.4918 | 10000000000 | 89.985 | 4.5604 | 90 | 95.4115 | 89.9854 | 3.0805 | 90 | 96.0065 | 14.466 | -19.0766 | 68.6162 | 71.93 | 0.8469
Log | 1277 | 10.6417 | 2014-08-28 00:03 | C13EOAT_test | 0.74657 | -0.37508 | 81.0863 | 283.0663 | 123.8573 | 1.5078 | -0.76011 | 4.0831 | 1.5 | 15.2256 | 24.7291 | 2.7009 | 0.69832 | 168.3671 | 99.44 | 3.4781 | 102.9181 | 6.2717 | 103 | 102.9835 | 103.9985 | 104 | 601.435 | 19.7324 | 87.8591 | 80.5079 | 217.431 | 216.643 | 396.4867 | 84.1835 | 4.3406 | 84 | 1799.886 | 3.662 | 1800 | 24.9351 | 2.2202 | 25 | 10000000000 | 35.5691 | 27.7404 | 179.9415 | 89.4691 | 89.9969 | 7.7247 | 90 | 69.4563 | 203.9048 | 206.527 | 194.2091 | 262.5261 | 263.9877 | 241.8301 | 10000000000 | 10000000000 | 39.9748 | 4.3048 | 40 | 10000000000 | 0 | 126.738 | 39.9722 | 8.7247 | 40 | 90.2027 | 89.7388 | 54.4749 | 10000000000 | 89.9714 | 4.5688 | 90 | 95.3857 | 89.9707 | 3.0813 | 90 | 96.0126 | 14.4669 | -18.9321 | 68.5618 | 71.92 | 0.8469
Log | 1278 | 10.65 | 2014-08-28 00:04 | C13EOAT_test | 0.7474 | -0.37414 | 79.4403 | 283.0916 | 109.5824 | 1.5077 | -0.76014 | 4.083 | 1.5 | 15.2297 | 24.7144 | 2.6942 | 0.69832 | 168.3418 | 99.44 | 3.606 | 103.046 | 6.2646 | 103 | 102.9269 | 104.0053 | 104 | 562.3857 | 19.7324 | 87.8484 | 80.4934 | 217.458 | 216.643 | 396.4867 | 84.1709 | 4.3385 | 84 | 1799.962 | 3.6621 | 1800 | 24.9264 | 2.2214 | 25 | 10000000000 | 35.5765 | 27.5786 | 179.961 | 89.4724 | 89.9843 | 7.7274 | 90 | 69.9881 | 203.899 | 206.4236 | 193.8931 | 263.4517 | 264.819 | 242.0075 | 10000000000 | 10000000000 | 39.9477 | 4.3136 | 40 | 10000000000 | 0 | 126.7141 | 39.9587 | 8.7265 | 40 | 90.2067 | 89.7543 | 54.4762 | 10000000000 | 89.9975 | 4.5599 | 90 | 95.3757 | 89.9805 | 3.0818 | 90 | 96.0075 | 14.4661 | -18.9466 | 68.5679 | 71.91 | 0.84689
Log | 1279 | 10.6584 | 2014-08-28 00:04 | C13EOAT_test | 0.74738 | -0.37508 | 79.3243 | 283.1248 | 113.9218 | 1.5023 | -0.76004 | 4.0829 | 1.5 | 15.2286 | 24.8058 | 2.8032 | 0.69832 | 168.1292 | 99.44 | 3.7018 | 103.1418 | 6.2543 | 103 | 102.9075 | 103.9912 | 104 | 573.5616 | 19.8479 | 87.7423 | 80.3869 | 217.4068 | 216.643 | 396.4867 | 84.0646 | 4.3365 | 84 | 1799.711 | 3.6625 | 1800 | 24.9447 | 2.2221 | 25 | 10000000000 | 35.5617 | 27.5658 | 179.9843 | 89.438 | 89.9794 | 7.7291 | 90 | 68.8552 | 202.524 | 205.6869 | 193.8351 | 263.9095 | 265.1957 | 242.0169 | 10000000000 | 10000000000 | 39.9813 | 4.3187 | 40 | 10000000000 | 0 | 126.8217 | 39.9454 | 8.7283 | 40 | 90.2029 | 89.7814 | 54.5078 | 10000000000 | 89.9897 | 4.5665 | 90 | 95.3623 | 89.9922 | 3.082 | 90 | 95.9967 | 14.465 | -19.0532 | 68.5636 | 71.89 | 0.84684
Log | 1280 | 10.6667 | 2014-08-28 00:05 | C13EOAT_test | 0.74485 | -0.37508 | 74.256 | 282.713 | 114.5092 | 1.5324 | -0.76006 | 4.0833 | 1.5 | 15.2848 | 24.7915 | 2.7124 | 0.69832 | 168.5991 | 99.44 | 3.4985 | 102.9385 | 6.2652 | 103 | 102.9718 | 104.0036 | 104 | 573.103 | 19.7573 | 87.9652 | 80.6339 | 217.4313 | 216.643 | 396.4867 | 84.2995 | 4.3309 | 84 | 1799.762 | 3.6626 | 1800 | 24.9697 | 2.2226 | 25 | 10000000000 | 35.6081 | 27.5005 | 179.9759 | 89.4792 | 89.9731 | 7.7311 | 90 | 65.593 | 203.2776 | 206.5461 | 193.9475 | 263.1523 | 264.3814 | 242.3553 | 10000000000 | 10000000000 | 39.9705 | 4.3282 | 40 | 10000000000 | 0 | 126.8835 | 39.9469 | 8.7296 | 40 | 90.206 | 89.7699 | 54.4997 | 10000000000 | 90.0346 | 4.5526 | 90 | 95.3735 | 89.988 | 3.0827 | 90 | 96.0014 | 14.466 | -18.8061 | 68.6707 | 71.89 | 0.84689
Log | 1281 | 10.675 | 2014-08-28 00:05 | C13EOAT_test | 0.74771 | -0.37508 | 77.1736 | 282.8597 | 111.5504 | 1.5105 | -0.7601 | 4.0835 | 1.5 | 15.2742 | 24.7248 | 2.6312 | 0.69832 | 168.2463 | 99.44 | 3.5256 | 102.9656 | 6.2647 | 103 | 103.0077 | 103.9574 | 104 | 573.3965 | 19.7324 | 87.8119 | 80.4343 | 217.4051 | 216.643 | 396.4867 | 84.1231 | 4.3276 | 84 | 1799.57 | 3.663 | 1800 | 24.9521 | 2.2236 | 25 | 10000000000 | 35.613 | 27.564 | 179.9934 | 89.4728 | 90.0076 | 7.7264 | 90 | 69.3815 | 203.6523 | 206.4293 | 194.3526 | 263.2005 | 264.9974 | 241.7553 | 10000000000 | 10000000000 | 39.9655 | 4.3365 | 40 | 10000000000 | 0 | 126.834 | 39.9433 | 8.7314 | 40 | 90.2179 | 89.7755 | 54.4929 | 10000000000 | 89.985 | 4.5713 | 90 | 95.3652 | 89.9967 | 3.083 | 90 | 96.0015 | 14.4609 | -19.0057 | 68.6406 | 71.89 | 0.8469
Log | 1282 | 10.6833 | 2014-08-28 00:06 | C13EOAT_test | 0.74709 | -0.37508 | 75.0211 | 282.749 | 111.986 | 1.496 | -0.76014 | 4.0836 | 1.5 | 15.2773 | 24.7279 | 2.6806 | 0.69832 | 168.3797 | 99.44 | 3.4563 | 102.8963 | 6.2725 | 103 | 103.0269 | 104.0087 | 104 | 597.4946 | 19.7324 | 87.8858 | 80.4939 | 217.3755 | 216.643 | 396.4867 | 84.1899 | 4.3246 | 84 | 1799.615 | 3.663 | 1800 | 24.9633 | 2.224 | 25 | 10000000000 | 35.6089 | 27.5013 | 179.9763 | 89.4766 | 89.9869 | 7.7305 | 90 | 69.4319 | 201.7711 | 204.8055 | 193.9969 | 264.1645 | 265.635 | 242.3264 | 10000000000 | 10000000000 | 40.0081 | 4.3359 | 40 | 10000000000 | 0 | 126.839 | 39.9827 | 8.7308 | 40 | 90.191 | 89.7852 | 54.5325 | 10000000000 | 90.0139 | 4.5606 | 90 | 95.3623 | 89.9881 | 3.0835 | 90 | 95.9912 | 14.4615 | -18.9461 | 68.6475 | 71.89 | 0.8469
Log | 1283 | 10.6917 | 2014-08-28 00:06 | C13EOAT_test | 0.74396 | -0.37508 | 77.3927 | 282.5869 | 109.9135 | 1.4976 | -0.76019 | 4.0841 | 1.5 | 15.2818 | 24.6769 | 2.5557 | 0.69832 | 168.5092 | 99.44 | 3.5188 | 102.9588 | 6.2725 | 103 | 103.0759 | 103.9843 | 104 | 606.9756 | 19.7324 | 87.9261 | 80.5831 | 217.3748 | 216.643 | 396.4867 | 84.2546 | 4.3223 | 84 | 1799.753 | 3.6629 | 1800 | 25.0062 | 2.2235 | 25 | 10000000000 | 35.5816 | 27.524 | 179.9472 | 89.4613 | 89.9858 | 7.7316 | 90 | 70.451 | 202.9337 | 206.0269 | 194.2124 | 263.2229 | 264.4816 | 241.3726 | 10000000000 | 10000000000 | 40.0004 | 4.3363 | 40 | 10000000000 | 0 | 126.8176 | 39.977 | 8.7321 | 40 | 90.191 | 89.7563 | 54.4821 | 10000000000 | 89.9888 | 4.5705 | 90 | 95.4066 | 89.9736 | 3.0843 | 90 | 95.9926 | 14.4637 | -18.857 | 68.6604 | 71.89 | 0.8469
Log | 1284 | 10.7 | 2014-08-28 00:07 | C13EOAT_test | 0.74745 | -0.37508 | 79.0922 | 283.0717 | 121.0677 | 1.4992 | -0.76012 | 4.0843 | 1.5 | 15.2771 | 24.6687 | 2.5646 | 0.69832 | 168.0826 | 99.44 | 3.6292 | 103.0692 | 6.2634 | 103 | 103.0402 | 104.0002 | 104 | 558.7278 | 19.7324 | 87.7297 | 80.3529 | 217.3924 | 216.643 | 396.4867 | 84.0413 | 4.3208 | 84 | 1800.063 | 3.6626 | 1800 | 24.9689 | 2.2246 | 25 | 10000000000 | 35.5855 | 27.5185 | 179.9599 | 89.4399 | 89.9751 | 7.7346 | 90 | 72.2912 | 202.2748 | 205.6572 | 193.8251 | 263.9444 | 265.2839 | 241.9803 | 10000000000 | 10000000000 | 40.0341 | 4.3338 | 40 | 10000000000 | 0 | 126.7635 | 39.9618 | 8.7338 | 40 | 90.2077 | 89.7522 | 54.4917 | 10000000000 | 89.9964 | 4.5674 | 90 | 95.4025 | 89.98 | 3.0846 | 90 | 95.9963 | 14.4588 | -19.0871 | 68.6416 | 71.9 | 0.84689
Log | 1285 | 10.7084 | 2014-08-28 00:07 | C13EOAT_test | 0.74735 | -0.37508 | 76.2676 | 282.3815 | 116.8028 | 1.5055 | -0.76024 | 4.0842 | 1.5 | 15.2712 | 24.667 | 2.6019 | 0.69832 | 168.286 | 99.44 | 3.526 | 102.966 | 6.2671 | 103 | 103.0469 | 104.0074 | 104 | 560.8541 | 19.7324 | 87.8304 | 80.4556 | 217.3849 | 216.643 | 396.4867 | 84.143 | 4.3181 | 84 | 1800.297 | 3.6624 | 1800 | 25.0159 | 2.2239 | 25 | 10000000000 | 35.7224 | 27.5692 | 179.975 | 89.477 | 89.9846 | 7.7344 | 90 | 73.566 | 201.7446 | 205.4478 | 193.9346 | 263.4047 | 265.3452 | 240.8029 | 10000000000 | 10000000000 | 40.0305 | 4.3305 | 40 | 10000000000 | 0 | 126.7413 | 39.9877 | 8.7333 | 40 | 90.2008 | 89.7741 | 54.4721 | 10000000000 | 89.9995 | 4.5675 | 90 | 95.3889 | 89.9875 | 3.0848 | 90 | 96.0069 | 14.4634 | -18.9844 | 68.6402 | 71.88 | 0.84688
Log | 1286 | 10.7167 | 2014-08-28 00:08 | C13EOAT_test | 0.74485 | -0.37508 | 76.1191 | 282.7193 | 112.1724 | 1.5053 | -0.76018 | 4.0849 | 1.5 | 15.2775 | 24.7139 | 2.6586 | 0.69832 | 168.3554 | 99.44 | 3.5324 | 102.9724 | 6.2682 | 103 | 102.9494 | 103.9933 | 104 | 570.7277 | 19.7333 | 87.8495 | 80.5059 | 217.3811 | 216.643 | 396.4867 | 84.1777 | 4.3157 | 84 | 1799.712 | 3.6633 | 1800 | 24.95 | 2.2256 | 25 | 10000000000 | 35.6492 | 27.5663 | 179.9782 | 89.4684 | 89.9834 | 7.7357 | 90 | 73.6252 | 201.8493 | 205.4074 | 194.0807 | 263.6321 | 265.3951 | 241.4697 | 10000000000 | 10000000000 | 40.0095 | 4.3319 | 40 | 10000000000 | 0 | 126.8671 | 39.9873 | 8.7339 | 40 | 90.2062 | 89.772 | 54.4943 | 10000000000 | 90.0206 | 4.5601 | 90 | 95.385 | 89.9891 | 3.085 | 90 | 96.0059 | 14.4663 | -18.9341 | 68.6578 | 71.87 | 0.8469
Log | 1287 | 10.725 | 2014-08-28 00:08 | C13EOAT_test | 0.74741 | -0.37414 | 75.7995 | 282.7179 | 109.5058 | 1.5009 | -0.76019 | 4.0849 | 1.5 | 15.2652 | 24.7306 | 2.7009 | 0.69832 | 168.1351 | 99.44 | 3.4443 | 102.8843 | 6.2775 | 103 | 103.0118 | 103.9744 | 104 | 561.3057 | 19.7414 | 87.7429 | 80.3922 | 217.3706 | 216.643 | 396.4867 | 84.0675 | 4.3145 | 84 | 1800.014 | 3.6629 | 1800 | 24.9184 | 2.2273 | 25 | 10000000000 | 35.5626 | 27.5628 | 179.9539 | 89.469 | 89.9892 | 7.7357 | 90 | 71.0045 | 202.6773 | 205.907 | 193.7372 | 263.5554 | 265.1377 | 241.4866 | 10000000000 | 10000000000 | 40.0217 | 4.3259 | 40 | 10000000000 | 0 | 126.8816 | 39.9877 | 8.7344 | 40 | 90.1916 | 89.7622 | 54.4765 | 10000000000 | 89.9977 | 4.5684 | 90 | 95.3571 | 89.9769 | 3.0858 | 90 | 95.9982 | 14.4638 | -19.0478 | 68.6297 | 71.87 | 0.8469
Log | 1288 | 10.7333 | 2014-08-28 00:09 | C13EOAT_test | 0.7473 | -0.37508 | 77.4214 | 282.3959 | 108.101 | 1.5041 | -0.76015 | 4.0847 | 1.5 | 15.223 | 24.7941 | 2.7126 | 0.69832 | 168.2097 | 99.44 | 3.5371 | 102.9771 | 6.2752 | 103 | 102.8981 | 103.9921 | 104 | 579.0167 | 19.7324 | 87.8052 | 80.4046 | 217.4 | 216.643 | 396.4867 | 84.1049 | 4.314 | 84 | 1800.21 | 3.6627 | 1800 | 24.8578 | 2.23 | 25 | 10000000000 | 35.5384 | 27.5526 | 180.0064 | 89.4635 | 89.98 | 7.7382 | 90 | 71.0248 | 202.7976 | 205.6392 | 194.3955 | 263.9204 | 265.2573 | 241.3802 | 10000000000 | 10000000000 | 40.0555 | 4.3139 | 40 | 10000000000 | 0 | 126.8929 | 39.9875 | 8.7348 | 40 | 90.2124 | 89.794 | 54.5025 | 10000000000 | 90.0096 | 4.5622 | 90 | 95.3702 | 90.0032 | 3.085 | 90 | 96.0074 | 14.463 | -19.0355 | 68.5491 | 71.86 | 0.84689
Log | 1289 | 10.7417 | 2014-08-28 00:09 | C13EOAT_test | 0.74476 | -0.37508 | 76.6141 | 282.3877 | 124.5084 | 1.5082 | -0.76009 | 4.085 | 1.5 | 15.2303 | 24.7166 | 2.7009 | 0.69832 | 168.4773 | 99.44 | 3.6496 | 103.0896 | 6.2643 | 103 | 102.9267 | 103.9988 | 104 | 617.3934 | 19.7324 | 87.9293 | 80.548 | 217.4465 | 216.643 | 396.4867 | 84.2387 | 4.3106 | 84 | 1799.812 | 3.6634 | 1800 | 24.8838 | 2.2315 | 25 | 10000000000 | 35.4424 | 27.5183 | 179.9644 | 89.4619 | 89.982 | 7.739 | 90 | 72.1434 | 204.1227 | 205.876 | 194.0879 | 263.8268 | 264.873 | 240.942 | 10000000000 | 10000000000 | 40.045 | 4.3047 | 40 | 10000000000 | 0 | 126.7546 | 39.9856 | 8.7352 | 40 | 90.214 | 89.7504 | 54.4696 | 10000000000 | 89.9815 | 4.5719 | 90 | 95.415 | 89.9822 | 3.0857 | 90 | 96.0101 | 14.4641 | -18.892 | 68.5651 | 71.86 | 0.84689
Log | 1290 | 10.75 | 2014-08-28 00:10 | C13EOAT_test | 0.7474 | -0.37508 | 78.4414 | 282.4062 | 115.226 | 1.5084 | -0.76009 | 4.0852 | 1.5 | 15.181 | 25.3223 | 3.1981 | 0.69832 | 168.2551 | 99.44 | 3.6286 | 103.0686 | 6.262 | 103 | 102.9087 | 104.0099 | 104 | 597.0475 | 20.4077 | 87.829 | 80.4261 | 217.3774 | 216.643 | 396.4867 | 84.1275 | 4.3084 | 84 | 1799.874 | 3.6632 | 1800 | 24.9038 | 2.2331 | 25 | 10000000000 | 35.6274 | 27.4528 | 179.9785 | 89.4765 | 89.9735 | 7.7414 | 90 | 75.471 | 204.3732 | 206.3096 | 194.1349 | 262.5004 | 263.9253 | 240.3921 | 10000000000 | 10000000000 | 40.0478 | 4.2936 | 40 | 10000000000 | 0 | 126.8078 | 39.9905 | 8.7353 | 40 | 90.2081 | 89.7705 | 54.4483 | 10000000000 | 89.9945 | 4.5656 | 90 | 95.4121 | 89.9893 | 3.0858 | 90 | 95.9729 | 14.4643 | -19.0139 | 68.473 | 71.87 | 0.8469
Log | 1291 | 10.7584 | 2014-08-28 00:10 | C13EOAT_test | 0.74703 | -0.37508 | 75.2805 | 282.765 | 122.2782 | 1.5029 | -0.7602 | 4.0853 | 1.5 | 15.1724 | 24.7515 | 2.6986 | 0.69832 | 168.1017 | 99.44 | 3.5459 | 102.9859 | 6.2684 | 103 | 102.8077 | 103.9973 | 104 | 561.0526 | 19.7324 | 87.7318 | 80.3698 | 217.3271 | 216.643 | 396.4867 | 84.0508 | 4.3072 | 84 | 1800.031 | 3.663 | 1800 | 24.9022 | 2.2347 | 25 | 10000000000 | 35.5042 | 27.4622 | 180.0101 | 89.4698 | 89.9836 | 7.7409 | 90 | 75.5637 | 204.028 | 205.9118 | 194.1413 | 263.4599 | 264.6289 | 240.3 | 10000000000 | 10000000000 | 40.0429 | 4.2882 | 40 | 10000000000 | 0 | 126.8033 | 39.9883 | 8.7354 | 40 | 90.2092 | 89.8009 | 54.4725 | 10000000000 | 89.9645 | 4.577 | 90 | 95.3857 | 90.005 | 3.0857 | 90 | 96.0056 | 14.4623 | -19.0702 | 68.453 | 71.84 | 0.8469
Log | 1292 | 10.7667 | 2014-08-28 00:11 | C13EOAT_test | 0.74709 | -0.37508 | 79.6458 | 283.1815 | 112.5544 | 1.5029 | -0.7603 | 4.0853 | 1.5 | 15.2271 | 24.7314 | 2.6987 | 0.69832 | 168.1844 | 99.44 | 3.4781 | 102.9181 | 6.2759 | 103 | 103.2253 | 103.9994 | 104 | 553.6509 | 19.7324 | 87.759 | 80.4254 | 217.3501 | 216.643 | 396.4867 | 84.0922 | 4.3066 | 84 | 1799.83 | 3.6632 | 1800 | 24.9545 | 2.2348 | 25 | 10000000000 | 35.5817 | 27.3958 | 179.9554 | 89.4747 | 89.9794 | 7.7423 | 90 | 72.7374 | 203.5128 | 205.399 | 194.3973 | 263.8214 | 264.6304 | 240.7504 | 10000000000 | 10000000000 | 40.0148 | 4.2854 | 40 | 10000000000 | 0 | 126.8742 | 39.9836 | 8.7357 | 40 | 90.1954 | 89.76 | 54.4531 | 10000000000 | 89.987 | 4.5681 | 90 | 95.3844 | 89.9777 | 3.0868 | 90 | 96.0053 | 14.4657 | -19.0146 | 68.5621 | 71.85 | 0.8469
Log | 1293 | 10.775 | 2014-08-28 00:11 | C13EOAT_test | 0.7474 | -0.37508 | 77.5378 | 282.4596 | 121.1439 | 1.5005 | -0.7602 | 4.0858 | 1.5 | 15.2328 | 24.713 | 2.6973 | 0.69832 | 168.0808 | 99.44 | 3.4916 | 102.9316 | 6.2796 | 103 | 103.1201 | 103.9697 | 104 | 569.9333 | 19.7324 | 87.7268 | 80.3541 | 217.3611 | 216.643 | 396.4867 | 84.0404 | 4.3055 | 84 | 1799.962 | 3.6631 | 1800 | 24.9636 | 2.2354 | 25 | 10000000000 | 35.5962 | 27.4337 | 179.9505 | 89.4588 | 90.0006 | 7.7396 | 90 | 70.778 | 203.47 | 204.826 | 194.1303 | 263.6785 | 265.0565 | 241.0367 | 10000000000 | 10000000000 | 40.0128 | 4.2819 | 40 | 10000000000 | 0 | 126.8939 | 39.9868 | 8.736 | 40 | 90.2097 | 89.7408 | 54.4402 | 10000000000 | 90.0116 | 4.5585 | 90 | 95.4038 | 89.9753 | 3.0875 | 90 | 96.001 | 14.4618 | -19.0859 | 68.565 | 71.83 | 0.8469
Log | 1294 | 10.7833 | 2014-08-28 00:12 | C13EOAT_test | 0.74745 | -0.37508 | 77.6736 | 282.8457 | 118.8491 | 1.4981 | -0.76021 | 4.0858 | 1.5 | 15.259 | 24.7474 | 2.7029 | 0.69832 | 168.1135 | 99.44 | 3.6137 | 103.0537 | 6.2714 | 103 | 102.9797 | 103.98 | 104 | 570.728 | 19.7646 | 87.7273 | 80.3863 | 217.4149 | 216.643 | 396.4867 | 84.0568 | 4.3049 | 84 | 1799.974 | 3.6631 | 1800 | 25.039 | 2.2336 | 25 | 10000000000 | 35.678 | 27.4467 | 179.9779 | 89.4682 | 89.9828 | 7.7428 | 90 | 70.5823 | 203.3905 | 205.5124 | 193.6902 | 263.1807 | 264.5479 | 241.3149 | 10000000000 | 10000000000 | 39.9801 | 4.2844 | 40 | 10000000000 | 0 | 126.8943 | 39.9845 | 8.7365 | 40 | 90.188 | 89.7899 | 54.4367 | 10000000000 | 89.9984 | 4.563 | 90 | 95.3765 | 89.9889 | 3.0875 | 90 | 96.001 | 14.4689 | -19.0537 | 68.6284 | 71.82 | 0.8469
Log | 1295 | 10.7917 | 2014-08-28 00:12 | C13EOAT_test | 0.74709 | -0.37508 | 75.3213 | 282.7448 | 114.703 | 1.5015 | -0.76017 | 4.0857 | 1.5 | 15.274 | 24.6806 | 2.6978 | 0.69832 | 168.1312 | 99.44 | 3.667 | 103.107 | 6.2653 | 103 | 102.9743 | 103.9786 | 104 | 583.6819 | 19.7278 | 87.7531 | 80.378 | 217.3832 | 216.643 | 396.4867 | 84.0656 | 4.3039 | 84 | 1800.047 | 3.6631 | 1800 | 25.0617 | 2.2321 | 25 | 10000000000 | 35.6379 | 27.4374 | 179.9433 | 89.4548 | 89.9788 | 7.7442 | 90 | 68.5374 | 202.9137 | 205.5221 | 194.4428 | 263.943 | 266.0682 | 242.5959 | 10000000000 | 10000000000 | 39.9767 | 4.287 | 40 | 10000000000 | 0 | 126.8828 | 39.9862 | 8.7367 | 40 | 90.1787 | 89.7646 | 54.4352 | 10000000000 | 89.9932 | 4.5646 | 90 | 95.409 | 89.9717 | 3.0887 | 90 | 96.0043 | 14.4654 | -19.062 | 68.6494 | 71.82 | 0.84688
Log | 1296 | 10.8 | 2014-08-28 00:13 | C13EOAT_test | 0.74704 | -0.37414 | 76.0883 | 283.3803 | 118.4465 | 1.4868 | -0.7601 | 4.0864 | 1.5 | 15.2688 | 24.884 | 2.8421 | 0.69832 | 167.7132 | 99.44 | 3.5053 | 102.9453 | 6.2742 | 103 | 102.8133 | 104.0005 | 104 | 607.0539 | 19.7324 | 87.545 | 80.1682 | 217.4068 | 216.643 | 396.4867 | 83.8566 | 4.3032 | 84 | 1800.456 | 3.6624 | 1800 | 25.0597 | 2.2312 | 25 | 10000000000 | 35.6895 | 27.4819 | 179.9189 | 89.4726 | 89.9709 | 7.7467 | 90 | 70.6228 | 202.3622 | 204.8382 | 194.0005 | 263.7904 | 265.2818 | 242.0296 | 10000000000 | 10000000000 | 39.9584 | 4.2885 | 40 | 10000000000 | 0 | 126.8684 | 39.9884 | 8.737 | 40 | 90.1705 | 89.7484 | 54.4121 | 10000000000 | 90.0013 | 4.5617 | 90 | 95.3996 | 89.9594 | 3.0901 | 90 | 95.9773 | 14.4626 | -19.2718 | 68.6339 | 71.81 | 0.8469
Log | 1297 | 10.8084 | 2014-08-28 00:13 | C13EOAT_test | 0.74691 | -0.37508 | 76.8498 | 282.7502 | 106.7523 | 1.4945 | -0.7602 | 4.0863 | 1.5 | 15.2792 | 24.714 | 2.5438 | 0.69832 | 167.6131 | 99.44 | 3.4646 | 102.9046 | 6.2802 | 103 | 102.9517 | 103.9997 | 104 | 594.7056 | 19.7314 | 87.5183 | 80.0949 | 217.3538 | 216.643 | 396.4867 | 83.8066 | 4.3061 | 84 | 1799.705 | 3.6634 | 1800 | 25.017 | 2.2317 | 25 | 10000000000 | 35.6088 | 27.4982 | 179.9217 | 89.4614 | 89.9677 | 7.7486 | 90 | 72.5552 | 204.1135 | 206.698 | 194.0062 | 263.1413 | 263.9676 | 241.0415 | 10000000000 | 10000000000 | 39.9644 | 4.294 | 40 | 10000000000 | 0 | 126.7829 | 40.0093 | 8.7358 | 40 | 90.1799 | 89.7418 | 54.4086 | 10000000000 | 89.9878 | 4.5673 | 90 | 95.4089 | 89.9609 | 3.091 | 90 | 95.9927 | 14.4641 | -19.3452 | 68.6563 | 71.81 | 0.8469
Log | 1298 | 10.8167 | 2014-08-28 00:14 | C13EOAT_test | 0.74729 | -0.37508 | 75.3716 | 282.7498 | 120.0687 | 1.5073 | -0.76013 | 4.0862 | 1.5 | 15.2344 | 24.6979 | 2.6363 | 0.69832 | 168.0048 | 99.44 | 3.4849 | 102.9249 | 6.2829 | 103 | 103.0011 | 103.9986 | 104 | 551.2761 | 19.7324 | 87.6981 | 80.3067 | 217.3731 | 216.643 | 396.4867 | 84.0024 | 4.3078 | 84 | 1799.749 | 3.6633 | 1800 | 24.972 | 2.2323 | 25 | 10000000000 | 35.5736 | 27.5234 | 179.9593 | 89.4662 | 89.9824 | 7.7473 | 90 | 70.8069 | 204.1557 | 207.0113 | 194.3794 | 263.3401 | 265.1066 | 242.2271 | 10000000000 | 10000000000 | 39.9784 | 4.2991 | 40 | 10000000000 | 0 | 126.8134 | 40.0159 | 8.7349 | 40 | 90.1956 | 89.7636 | 54.3964 | 10000000000 | 90.0049 | 4.5612 | 90 | 95.3893 | 89.9796 | 3.091 | 90 | 95.9908 | 14.4623 | -19.1334 | 68.5691 | 71.81 | 0.8469
Log | 1299 | 10.825 | 2014-08-28 00:14 | C13EOAT_test | 0.74733 | -0.37508 | 74.9244 | 282.6594 | 105.2216 | 1.5065 | -0.7602 | 4.0868 | 1.5 | 15.2215 | 25.0514 | 2.8933 | 0.69832 | 167.8383 | 99.44 | 3.5798 | 103.0198 | 6.2782 | 103 | 102.9646 | 103.9918 | 104 | 554.5667 | 20.2707 | 87.6099 | 80.2284 | 217.3353 | 216.643 | 396.4867 | 83.9191 | 4.309 | 84 | 1800.18 | 3.6625 | 1800 | 24.9002 | 2.2349 | 25 | 10000000000 | 35.7323 | 27.5282 | 179.9473 | 89.4659 | 90.0169 | 7.7428 | 90 | 75.1825 | 203.1459 | 205.9934 | 193.5532 | 262.7711 | 264.6881 | 241.7872 | 10000000000 | 10000000000 | 39.9359 | 4.3137 | 40 | 10000000000 | 0 | 126.8116 | 40.0205 | 8.7341 | 40 | 90.1965 | 89.7508 | 54.3879 | 10000000000 | 90.0088 | 4.5607 | 90 | 95.3893 | 89.9737 | 3.0921 | 90 | 95.9853 | 14.4658 | -19.2116 | 68.5521 | 71.82 | 0.84689
Log | 1300 | 10.8333 | 2014-08-28 00:15 | C13EOAT_test | 0.74678 | -0.37508 | 76.8207 | 282.5159 | 117.9984 | 1.4993 | -0.76006 | 4.0867 | 1.5 | 15.2367 | 25.4148 | 3.2909 | 0.69832 | 167.7735 | 99.44 | 3.6225 | 103.0625 | 6.2716 | 103 | 103.034 | 104.0178 | 104 | 570.2275 | 20.4251 | 87.5879 | 80.1856 | 217.4128 | 216.643 | 396.4867 | 83.8868 | 4.3115 | 84 | 1800.891 | 3.6616 | 1800 | 24.8996 | 2.2364 | 25 | 10000000000 | 35.9264 | 27.5576 | 179.9803 | 89.4856 | 90.0058 | 7.7452 | 90 | 72.2508 | 203.7241 | 205.9904 | 193.8886 | 262.0648 | 264.313 | 241.1954 | 10000000000 | 10000000000 | 39.9986 | 4.3191 | 40 | 10000000000 | 0 | 126.864 | 40.0597 | 8.7309 | 40 | 90.2077 | 89.7727 | 54.4124 | 10000000000 | 89.9762 | 4.5722 | 90 | 95.3532 | 89.9902 | 3.0921 | 90 | 95.954 | 14.4638 | -19.2544 | 68.5763 | 71.81 | 0.84688
Log | 1301 | 10.8417 | 2014-08-28 00:15 | C13EOAT_test | 0.74678 | -0.37508 | 75.5906 | 282.8965 | 111.9925 | 1.5012 | -0.7601 | 4.0867 | 1.5 | 15.169 | 24.7124 | 2.6973 | 0.69832 | 167.9144 | 99.44 | 3.5785 | 103.0185 | 6.2676 | 103 | 103.164 | 103.974 | 104 | 563.5766 | 19.7324 | 87.6387 | 80.2757 | 217.4062 | 216.643 | 396.4867 | 83.9572 | 4.3125 | 84 | 1800.154 | 3.6625 | 1800 | 24.9072 | 2.2377 | 25 | 10000000000 | 35.5882 | 27.4953 | 179.9628 | 89.4829 | 90.0211 | 7.7428 | 90 | 70.0936 | 203.0161 | 205.8979 | 194.1577 | 263.4955 | 265.0945 | 242.2295 | 10000000000 | 10000000000 | 39.9678 | 4.3279 | 40 | 10000000000 | 0 | 126.9217 | 40.0692 | 8.7284 | 40 | 90.201 | 89.7618 | 54.4438 | 10000000000 | 90.0052 | 4.5608 | 90 | 95.3949 | 89.9814 | 3.0926 | 90 | 96.0043 | 14.4612 | -19.1643 | 68.4446 | 71.79 | 0.8469
Log | 1302 | 10.85 | 2014-08-28 00:16 | C13EOAT_test | 0.7468 | -0.37508 | 78.7372 | 283.1202 | 113.5761 | 1.5115 | -0.76014 | 4.0872 | 1.5 | 15.1669 | 24.7138 | 2.6868 | 0.69832 | 167.8654 | 99.44 | 3.5013 | 102.9413 | 6.2754 | 103 | 103.0855 | 103.9829 | 104 | 573.468 | 19.7324 | 87.6265 | 80.2389 | 217.4258 | 216.643 | 396.4867 | 83.9327 | 4.3135 | 84 | 1800.055 | 3.6627 | 1800 | 24.8964 | 2.2393 | 25 | 10000000000 | 35.5678 | 27.4676 | 179.9563 | 89.4675 | 89.9776 | 7.7498 | 90 | 69.5455 | 203.1389 | 206.4418 | 194.5841 | 263.5963 | 265.2552 | 241.2488 | 10000000000 | 10000000000 | 39.9571 | 4.3333 | 40 | 10000000000 | 0 | 126.8242 | 40.0312 | 8.7291 | 40 | 90.1845 | 89.7718 | 54.4049 | 10000000000 | 89.9911 | 4.5653 | 90 | 95.3762 | 89.9781 | 3.0932 | 90 | 96.0069 | 14.4655 | -19.2011 | 68.4491 | 71.78 | 0.8469
Log | 1303 | 10.8583 | 2014-08-28 00:16 | C13EOAT_test | 0.74679 | -0.37508 | 75.3445 | 283.1347 | 111.7441 | 1.5023 | -0.76015 | 4.0869 | 1.5 | 15.1944 | 24.7315 | 2.7009 | 0.69832 | 167.6292 | 99.44 | 3.4879 | 102.9279 | 6.2794 | 103 | 103.191 | 103.979 | 104 | 613.2045 | 19.7324 | 87.5179 | 80.1113 | 217.3785 | 216.643 | 396.4867 | 83.8146 | 4.3175 | 84 | 1799.943 | 3.6628 | 1800 | 24.951 | 2.2388 | 25 | 10000000000 | 35.586 | 27.4444 | 179.9632 | 89.477 | 89.9965 | 7.7469 | 90 | 70.413 | 201.9046 | 205.2003 | 194.5995 | 263.7178 | 265.0997 | 241.3291 | 10000000000 | 10000000000 | 39.9885 | 4.3356 | 40 | 10000000000 | 0 | 126.8835 | 40.0185 | 8.7291 | 40 | 90.2056 | 89.7575 | 54.4304 | 10000000000 | 89.9954 | 4.5616 | 90 | 95.4072 | 89.9816 | 3.0936 | 90 | 96.004 | 14.4636 | -19.3287 | 68.4969 | 71.77 | 0.8469
Log | 1304 | 10.8667 | 2014-08-28 00:17 | C13EOAT_test | 0.74709 | -0.37508 | 76.0926 | 283.4897 | 111.2542 | 1.5013 | -0.76017 | 4.0867 | 1.5 | 15.2276 | 24.7126 | 2.7006 | 0.69832 | 167.4907 | 99.44 | 3.5253 | 102.9653 | 6.2804 | 103 | 103.0761 | 103.9897 | 104 | 592.7236 | 19.7324 | 87.4326 | 80.0581 | 217.3422 | 216.643 | 396.4867 | 83.7453 | 4.3211 | 84 | 1799.649 | 3.6626 | 1800 | 25.0262 | 2.2374 | 25 | 10000000000 | 35.6588 | 27.4177 | 179.9561 | 89.4994 | 89.999 | 7.7461 | 90 | 73.2047 | 203.6302 | 205.8457 | 194.7745 | 262.943 | 264.8672 | 241.5009 | 10000000000 | 10000000000 | 40.0136 | 4.3373 | 40 | 10000000000 | 0 | 126.8064 | 39.998 | 8.7299 | 40 | 90.1946 | 89.7615 | 54.4324 | 10000000000 | 90.0106 | 4.5546 | 90 | 95.4363 | 89.978 | 3.0941 | 90 | 96.0105 | 14.465 | -19.3819 | 68.5617 | 71.78 | 0.84666
Log | 1305 | 10.875 | 2014-08-28 00:17 | C13EOAT_test | 0.74704 | -0.37508 | 74.4227 | 283.0528 | 111.0993 | 1.5078 | -0.76004 | 4.0869 | 1.5 | 15.2271 | 24.7758 | 2.7217 | 0.69832 | 168.0779 | 99.44 | 3.6273 | 103.0673 | 6.2718 | 103 | 103.0554 | 104.0078 | 104 | 574.4362 | 19.7324 | 87.7207 | 80.3572 | 217.3652 | 216.643 | 396.4867 | 84.0389 | 4.3215 | 84 | 1800.028 | 3.6622 | 1800 | 25.0363 | 2.2367 | 25 | 10000000000 | 35.6189 | 27.4314 | 179.9628 | 89.4909 | 90.0111 | 7.7437 | 90 | 70.4966 | 204.1082 | 206.1363 | 194.4455 | 263.5927 | 264.9546 | 240.9164 | 10000000000 | 10000000000 | 40.0055 | 4.3358 | 40 | 10000000000 | 0 | 126.7706 | 39.9689 | 8.7311 | 40 | 90.2021 | 89.7608 | 54.4204 | 10000000000 | 89.9964 | 4.5564 | 90 | 95.4091 | 89.9814 | 3.0945 | 90 | 96.0069 | 14.4665 | -19.0828 | 68.5639 | 71.78 | 0.84685
Log | 1306 | 10.8833 | 2014-08-28 00:18 | C13EOAT_test | 0.74709 | -0.37508 | 76.359 | 282.9321 | 115.557 | 1.4991 | -0.76031 | 4.0867 | 1.5 | 15.2269 | 24.6476 | 2.5566 | 0.69832 | 167.8295 | 99.44 | 3.6172 | 103.0572 | 6.2681 | 103 | 102.9757 | 104.0188 | 104 | 545.522 | 19.7324 | 87.6061 | 80.2233 | 217.4324 | 216.643 | 396.8304 | 83.9147 | 4.3228 | 84 | 1799.683 | 3.6625 | 1800 | 24.9467 | 2.2384 | 25 | 10000000000 | 35.6033 | 27.4345 | 179.8972 | 89.4862 | 90.0199 | 7.7416 | 90 | 72.8306 | 203.4022 | 206.1467 | 194.4011 | 263.6549 | 264.9097 | 240.9429 | 10000000000 | 10000000000 | 39.9848 | 4.3386 | 40 | 10000000000 | 0 | 126.8254 | 39.9979 | 8.7298 | 40 | 90.1945 | 89.7027 | 54.4272 | 10000000000 | 90.0049 | 4.5511 | 90 | 95.3988 | 89.9486 | 3.0962 | 90 | 96.0135 | 14.4676 | -19.2167 | 68.5656 | 71.77 | 0.84689
Log | 1307 | 10.8917 | 2014-08-28 00:18 | C13EOAT_test | 0.74669 | -0.37508 | 77.0919 | 282.7233 | 109.1442 | 1.5012 | -0.76026 | 4.0865 | 1.5 | 15.2368 | 24.7126 | 2.7002 | 0.69832 | 167.754 | 99.44 | 3.5323 | 102.9724 | 6.2758 | 103 | 102.9311 | 104.0203 | 104 | 568.732 | 19.7324 | 87.5562 | 80.1978 | 217.349 | 216.643 | 396.4867 | 83.877 | 4.3247 | 84 | 1799.445 | 3.6628 | 1800 | 24.9761 | 2.238 | 25 | 10000000000 | 35.5889 | 27.4562 | 179.9775 | 89.4909 | 90.0382 | 7.7379 | 90 | 70.372 | 203.6266 | 206.1233 | 195.1015 | 263.045 | 264.4159 | 240.7407 | 10000000000 | 10000000000 | 40.0018 | 4.3376 | 40 | 10000000000 | 0 | 126.8019 | 39.9875 | 8.7303 | 40 | 90.195 | 89.7825 | 54.4385 | 10000000000 | 89.9947 | 4.5526 | 90 | 95.4136 | 89.9887 | 3.0954 | 90 | 96.0057 | 14.4652 | -19.2422 | 68.5794 | 71.76 | 0.8469
Log | 1308 | 10.9 | 2014-08-28 00:19 | C13EOAT_test | 0.74547 | -0.37508 | 75.1627 | 282.7496 | 113.0176 | 1.498 | -0.76025 | 4.087 | 1.5 | 15.2549 | 24.7138 | 2.7003 | 0.69832 | 167.9282 | 99.44 | 3.4985 | 102.9385 | 6.2802 | 103 | 102.9005 | 103.9994 | 104 | 566.7255 | 19.7324 | 87.6267 | 80.3015 | 217.3734 | 216.643 | 396.4867 | 83.9641 | 4.3263 | 84 | 1800.03 | 3.662 | 1800 | 25.0246 | 2.237 | 25 | 10000000000 | 35.5806 | 27.3732 | 179.9465 | 89.5168 | 90.0336 | 7.7379 | 90 | 72.5763 | 204.0085 | 206.379 | 195.4006 | 262.9751 | 264.3936 | 241.1418 | 10000000000 | 10000000000 | 40.0275 | 4.335 | 40 | 10000000000 | 0 | 126.8777 | 39.9735 | 8.7316 | 40 | 90.192 | 89.7545 | 54.4404 | 10000000000 | 90.0052 | 4.5487 | 90 | 95.389 | 89.9732 | 3.0963 | 90 | 96.0031 | 14.4693 | -19.1385 | 68.6215 | 71.76 | 0.8469
Log | 1309 | 10.9084 | 2014-08-28 00:19 | C13EOAT_test | 0.74714 | -0.37508 | 75.7188 | 283.1999 | 118.0367 | 1.4897 | -0.76017 | 4.0865 | 1.5 | 15.2524 | 24.7139 | 2.6693 | 0.69832 | 167.4487 | 99.44 | 3.4644 | 102.9044 | 6.2873 | 103 | 102.9527 | 104.0025 | 104 | 557.0986 | 19.7324 | 87.4177 | 80.031 | 217.3693 | 216.643 | 396.143 | 83.7244 | 4.3311 | 84 | 1799.771 | 3.6624 | 1800 | 24.9892 | 2.2379 | 25 | 10000000000 | 35.6152 | 27.4828 | 179.95 | 89.4863 | 90.0515 | 7.734 | 90 | 70.5056 | 203.6972 | 206.6415 | 194.6308 | 263.0199 | 264.11 | 240.2734 | 10000000000 | 10000000000 | 40.0026 | 4.3324 | 40 | 10000000000 | 0 | 126.8648 | 39.9872 | 8.7314 | 40 | 90.1759 | 89.7741 | 54.4578 | 10000000000 | 89.9824 | 4.5579 | 90 | 95.4101 | 89.975 | 3.0971 | 90 | 95.9992 | 14.465 | -19.409 | 68.6081 | 71.76 | 0.8469
Log | 1310 | 10.9167 | 2014-08-28 00:20 | C13EOAT_test | 0.74718 | -0.37508 | 75.21 | 282.871 | 117.3637 | 1.4981 | -0.7602 | 4.0862 | 1.5 | 15.2397 | 24.6436 | 2.6818 | 0.69832 | 167.9676 | 99.44 | 3.6001 | 103.0401 | 6.2789 | 103 | 102.9919 | 104.0041 | 104 | 589.6284 | 19.7324 | 87.682 | 80.2856 | 217.4106 | 216.643 | 396.4867 | 83.9838 | 4.3319 | 84 | 1800.406 | 3.6612 | 1800 | 24.9088 | 2.2398 | 25 | 10000000000 | 35.5363 | 27.4294 | 179.9478 | 89.476 | 89.9897 | 7.7435 | 90 | 70.2319 | 203.6016 | 206.8528 | 194.9058 | 263.1588 | 264.1364 | 241.4842 | 10000000000 | 10000000000 | 39.9938 | 4.3352 | 40 | 10000000000 | 0 | 126.8562 | 39.9617 | 8.7337 | 40 | 90.1811 | 89.7666 | 54.4157 | 10000000000 | 89.9951 | 4.5553 | 90 | 95.367 | 89.9739 | 3.0978 | 90 | 95.9913 | 14.4618 | -19.1545 | 68.5778 | 71.75 | 0.8469
Log | 1311 | 10.925 | 2014-08-28 00:20 | C13EOAT_test | 0.74707 | -0.37508 | 75.9528 | 282.8403 | 114.069 | 1.4968 | -0.76016 | 4.0861 | 1.5 | 15.2294 | 24.7111 | 2.6946 | 0.69832 | 168.1063 | 99.44 | 3.6404 | 103.0804 | 6.2742 | 103 | 103.0034 | 104.0274 | 104 | 609.6375 | 19.7302 | 87.7529 | 80.3534 | 217.3652 | 216.643 | 396.4867 | 84.0532 | 4.3304 | 84 | 1800.152 | 3.6616 | 1800 | 24.8733 | 2.2418 | 25 | 10000000000 | 35.5258 | 27.3511 | 179.9537 | 89.4948 | 89.9998 | 7.7417 | 90 | 71.4945 | 202.6487 | 205.8606 | 194.9226 | 263.8293 | 264.8474 | 242.2254 | 10000000000 | 10000000000 | 39.9942 | 4.3348 | 40 | 10000000000 | 0 | 126.7971 | 39.9712 | 8.7343 | 40 | 90.1784 | 89.7753 | 54.4562 | 10000000000 | 90.0016 | 4.5552 | 90 | 95.3842 | 89.9768 | 3.0985 | 90 | 95.9941 | 14.4584 | -19.0866 | 68.5516 | 71.72 | 0.8469
Log | 1312 | 10.9333 | 2014-08-28 00:21 | C13EOAT_test | 0.74709 | -0.37508 | 74.5796 | 282.7538 | 114.5936 | 1.4989 | -0.76016 | 4.0864 | 1.5 | 15.2093 | 24.7633 | 2.7026 | 0.69832 | 167.8772 | 99.44 | 3.512 | 102.952 | 6.2815 | 103 | 102.8073 | 104.0221 | 104 | 573.4075 | 19.7324 | 87.6319 | 80.2453 | 217.4626 | 216.643 | 396.4867 | 83.9386 | 4.3303 | 84 | 1800.127 | 3.6617 | 1800 | 24.8401 | 2.2445 | 25 | 10000000000 | 35.4431 | 27.3484 | 179.906 | 89.4571 | 90.0104 | 7.7404 | 90 | 72.0699 | 202.4288 | 206.0028 | 194.6216 | 263.422 | 265.4395 | 241.9623 | 10000000000 | 10000000000 | 39.9665 | 4.3366 | 40 | 10000000000 | 0 | 126.7621 | 39.9435 | 8.7368 | 40 | 90.1701 | 89.736 | 54.4221 | 10000000000 | 89.9627 | 4.5726 | 90 | 95.3796 | 89.953 | 3.1003 | 90 | 95.9935 | 14.4632 | -19.1947 | 68.5239 | 71.72 | 0.84681
Log | 1313 | 10.9417 | 2014-08-28 00:21 | C13EOAT_test | 0.74709 | -0.37508 | 74.6765 | 283.1133 | 111.3789 | 1.5043 | -0.76025 | 4.0863 | 1.5 | 15.1719 | 24.8132 | 2.7009 | 0.69832 | 167.4389 | 99.44 | 3.4877 | 102.9278 | 6.2847 | 103 | 102.8771 | 104.0309 | 104 | 548.9144 | 19.7324 | 87.4181 | 80.0208 | 217.3966 | 216.643 | 396.4867 | 83.7194 | 4.3342 | 84 | 1800.109 | 3.6616 | 1800 | 24.8221 | 2.2473 | 25 | 10000000000 | 35.463 | 27.3074 | 179.8884 | 89.4772 | 89.9929 | 7.7438 | 90 | 73.1114 | 202.5337 | 205.1254 | 194.6244 | 263.894 | 265.2889 | 242.6786 | 10000000000 | 10000000000 | 40.0063 | 4.3354 | 40 | 10000000000 | 0 | 126.7482 | 39.984 | 8.7358 | 40 | 90.1644 | 89.724 | 54.4243 | 10000000000 | 89.9748 | 4.5714 | 90 | 95.3858 | 89.9442 | 3.1017 | 90 | 96.0046 | 14.468 | -19.4192 | 68.4636 | 71.72 | 0.84688
Log | 1314 | 10.95 | 2014-08-28 00:22 | C13EOAT_test | 0.74739 | -0.37508 | 75.6682 | 282.299 | 118.5223 | 1.5089 | -0.76012 | 4.0862 | 1.5 | 15.179 | 24.7078 | 2.7006 | 0.69832 | 168.2802 | 99.44 | 3.4713 | 102.9113 | 6.2896 | 103 | 102.9071 | 104.0284 | 104 | 569.9615 | 19.7324 | 87.8021 | 80.4781 | 217.3229 | 216.643 | 396.4867 | 84.1401 | 4.3334 | 84 | 1799.419 | 3.6627 | 1800 | 24.8455 | 2.2492 | 25 | 10000000000 | 35.4508 | 27.287 | 179.9235 | 89.4463 | 90.0055 | 7.7424 | 90 | 74.821 | 203.2011 | 205.2802 | 194.1266 | 263.5587 | 265.0808 | 242.2004 | 10000000000 | 10000000000 | 39.9772 | 4.3395 | 40 | 10000000000 | 0 | 126.8064 | 39.9404 | 8.739 | 40 | 90.1754 | 89.7481 | 54.4266 | 10000000000 | 89.9789 | 4.5721 | 90 | 95.3706 | 89.9617 | 3.1024 | 90 | 96.0128 | 14.4691 | -18.9619 | 68.4789 | 71.7 | 0.8469
Log | 1315 | 10.9583 | 2014-08-28 00:22 | C13EOAT_test | 0.7474 | -0.37508 | 76.7166 | 283.091 | 112.2927 | 1.5066 | -0.76007 | 4.086 | 1.5 | 15.164 | 24.6651 | 2.7 | 0.69832 | 167.7937 | 99.44 | 3.5995 | 103.0395 | 6.2828 | 103 | 102.7663 | 104.0163 | 104 | 569.324 | 19.7324 | 87.5888 | 80.2049 | 217.3655 | 216.643 | 396.4867 | 83.8969 | 4.3366 | 84 | 1800.072 | 3.6617 | 1800 | 24.9051 | 2.2497 | 25 | 10000000000 | 35.5273 | 27.1889 | 179.9261 | 89.4563 | 89.9679 | 7.7492 | 90 | 76.3088 | 203.0943 | 205.4405 | 194.2262 | 263.8724 | 265.2248 | 242.1992 | 10000000000 | 10000000000 | 39.9814 | 4.3446 | 40 | 10000000000 | 0 | 126.8137 | 39.9682 | 8.7386 | 40 | 90.1766 | 89.7495 | 54.416 | 10000000000 | 89.9762 | 4.5771 | 90 | 95.3744 | 89.9631 | 3.1037 | 90 | 96.0015 | 14.4671 | -19.2351 | 68.447 | 71.71 | 0.8469
Log | 1316 | 10.9667 | 2014-08-28 00:23 | C13EOAT_test | 0.74709 | -0.37508 | 76.9748 | 282.9563 | 116.0451 | 1.4978 | -0.76022 | 4.0856 | 1.5 | 15.2264 | 24.6498 | 2.7009 | 0.69832 | 168.134 | 99.44 | 3.5596 | 102.9996 | 6.2838 | 103 | 102.6936 | 104.0236 | 104 | 556.2706 | 19.7324 | 87.7486 | 80.3854 | 217.3929 | 216.643 | 396.4867 | 84.067 | 4.3359 | 84 | 1799.912 | 3.6619 | 1800 | 25.0731 | 2.246 | 25 | 10000000000 | 35.5995 | 27.2621 | 179.9284 | 89.4488 | 89.9862 | 7.7472 | 90 | 73.7588 | 203.1161 | 205.6787 | 194.1543 | 264.1174 | 265.7914 | 242.775 | 10000000000 | 10000000000 | 39.9493 | 4.3499 | 40 | 10000000000 | 0 | 126.8812 | 39.9808 | 8.7393 | 40 | 90.1864 | 89.742 | 54.3606 | 10000000000 | 89.9808 | 4.5799 | 90 | 95.3727 | 89.9642 | 3.1047 | 90 | 96.0072 | 14.4651 | -19.0546 | 68.5597 | 71.69 | 0.8469
Log | 1317 | 10.975 | 2014-08-28 00:23 | C13EOAT_test | 0.74668 | -0.37508 | 76.4882 | 282.7536 | 113.416 | 1.501 | -0.76015 | 4.086 | 1.5 | 15.2847 | 24.714 | 2.6869 | 0.69832 | 168.3865 | 99.4363 | 3.6011 | 103.0373 | 6.2767 | 103 | 102.9109 | 104.0162 | 104 | 595.7839 | 19.7323 | 87.8968 | 80.4897 | 217.3445 | 216.643 | 396.4867 | 84.1933 | 4.3319 | 84 | 1800.441 | 3.6612 | 1800 | 25.1578 | 2.2427 | 25 | 10000000000 | 35.6612 | 27.3264 | 179.8851 | 89.453 | 89.9804 | 7.7496 | 90 | 74.4316 | 203.5594 | 206.1066 | 194.159 | 263.9427 | 266.0191 | 242.6242 | 10000000000 | 10000000000 | 39.9324 | 4.359 | 40 | 10000000000 | 0 | 126.8557 | 39.9582 | 8.7418 | 40 | 90.1593 | 89.7258 | 54.3798 | 10000000000 | 89.9888 | 4.5814 | 90 | 95.3774 | 89.9425 | 3.1065 | 90 | 96.0011 | 14.4658 | -18.9466 | 68.6702 | 71.69 | 0.8469
Log | 1318 | 10.9833 | 2014-08-28 00:24 | C13EOAT_test | 0.74708 | -0.37414 | 75.118 | 283.1462 | 116.9587 | 1.5008 | -0.7602 | 4.0858 | 1.5 | 15.2807 | 25.3615 | 3.2213 | 0.69832 | 168.203 | 99.4388 | 3.5662 | 103.0051 | 6.2789 | 103 | 102.8925 | 104.0384 | 104 | 600.7808 | 20.4242 | 87.8203 | 80.3827 | 217.3509 | 216.643 | 396.4867 | 84.1015 | 4.3305 | 84 | 1800.06 | 3.6618 | 1800 | 25.1149 | 2.2415 | 25 | 10000000000 | 35.9769 | 27.2267 | 179.8759 | 89.4285 | 89.9422 | 7.7573 | 90 | 78.3405 | 202.6658 | 204.8674 | 194.3105 | 262.9166 | 264.5977 | 242.0146 | 10000000000 | 10000000000 | 39.9485 | 4.3652 | 40 | 10000000000 | 0 | 126.7626 | 39.9744 | 8.7422 | 40 | 90.1633 | 89.7126 | 54.328 | 10000000000 | 89.9588 | 4.5967 | 90 | 95.3474 | 89.9379 | 3.1081 | 90 | 95.9579 | 14.4643 | -19.0561 | 68.6598 | 71.68 | 0.8469
Log | 1319 | 10.9917 | 2014-08-28 00:24 | C13EOAT_test | 0.74708 | -0.37508 | 74.5726 | 282.6089 | 109.8678 | 1.4955 | -0.76023 | 4.0858 | 1.5 | 15.3267 | 25.1078 | 2.9992 | 0.69832 | 167.8703 | 99.432 | 3.4917 | 102.9237 | 6.2866 | 103 | 102.9105 | 104.0479 | 104 | 578.792 | 20.0708 | 87.6245 | 80.2457 | 217.4334 | 216.643 | 396.4867 | 83.9351 | 4.3312 | 84 | 1800.002 | 3.662 | 1800 | 25.0888 | 2.2403 | 25 | 10000000000 | 35.8783 | 27.2535 | 179.9065 | 89.457 | 90.0062 | 7.7483 | 90 | 76.8566 | 201.4247 | 204.5754 | 193.7345 | 263.8643 | 265.301 | 241.6967 | 10000000000 | 10000000000 | 40.0036 | 4.3644 | 40 | 10000000000 | 0 | 126.8086 | 40.047 | 8.7381 | 40 | 90.1678 | 89.7387 | 54.2868 | 10000000000 | 89.9931 | 4.5878 | 90 | 95.3645 | 89.9532 | 3.1088 | 90 | 95.9735 | 14.4645 | -19.1863 | 68.7461 | 71.68 | 0.8469
Log | 1320 | 11 | 2014-08-28 00:25 | C13EOAT_test | 0.74696 | -0.37508 | 76.5088 | 282.7261 | 121.696 | 1.5107 | -0.76019 | 4.0863 | 1.5 | 15.3249 | 24.6467 | 2.6719 | 0.69832 | 167.6841 | 99.4296 | 3.5052 | 102.9348 | 6.2891 | 103 | 102.9859 | 104.0124 | 104 | 587.362 | 19.7324 | 87.5264 | 80.1577 | 217.3508 | 216.643 | 396.4867 | 83.8421 | 4.3321 | 84 | 1800.106 | 3.6619 | 1800 | 25.1014 | 2.2384 | 25 | 10000000000 | 35.6863 | 27.2663 | 179.9115 | 89.4822 | 89.9538 | 7.7568 | 90 | 76.5956 | 203.2285 | 206.3315 | 194.0953 | 264.3954 | 265.7542 | 242.1933 | 10000000000 | 10000000000 | 40.0032 | 4.361 | 40 | 10000000000 | 0 | 126.9396 | 40.0532 | 8.7365 | 40 | 90.1893 | 89.7222 | 54.2832 | 10000000000 | 89.9903 | 4.5902 | 90 | 95.3938 | 89.9557 | 3.1099 | 90 | 95.9943 | 14.4632 | -19.2719 | 68.7401 | 71.67 | 0.8469
Log | 1321 | 11.0083 | 2014-08-28 00:25 | C13EOAT_test | 0.7474 | -0.37508 | 76.2543 | 282.5183 | 107.7208 | 1.5057 | -0.76027 | 4.086 | 1.5 | 15.3332 | 24.7136 | 2.7009 | 0.69832 | 168.1433 | 99.4394 | 3.6206 | 103.06 | 6.2798 | 103 | 102.8912 | 104.0201 | 104 | 564.7 | 19.7324 | 87.7525 | 80.3908 | 217.376 | 216.643 | 396.4867 | 84.0717 | 4.3319 | 84 | 1800.162 | 3.6617 | 1800 | 25.0824 | 2.2372 | 25 | 10000000000 | 35.72 | 27.3216 | 179.9306 | 89.5052 | 90.0102 | 7.7478 | 90 | 74.9908 | 202.8621 | 205.3761 | 194.241 | 264.3666 | 266.4055 | 241.9569 | 10000000000 | 10000000000 | 40.0503 | 4.3521 | 40 | 10000000000 | 0 | 127.08 | 40.0495 | 8.7355 | 40 | 90.1908 | 89.7398 | 54.316 | 10000000000 | 90.0191 | 4.5814 | 90 | 95.3742 | 89.9653 | 3.1107 | 90 | 95.9972 | 14.4632 | -19.0486 | 68.7558 | 71.67 | 0.8469
Log | 1322 | 11.0167 | 2014-08-28 00:26 | C13EOAT_test | 0.74734 | -0.37508 | 74.7346 | 282.8132 | 114.478 | 1.5028 | -0.76015 | 4.0857 | 1.5 | 15.2796 | 24.7085 | 2.6893 | 0.69832 | 168.3712 | 99.4399 | 3.6974 | 103.1372 | 6.2704 | 103 | 102.8344 | 104.0052 | 104 | 574.0251 | 19.7324 | 87.8879 | 80.4834 | 217.3926 | 216.643 | 396.4867 | 84.1856 | 4.33 | 84 | 1799.858 | 3.6623 | 1800 | 24.9903 | 2.2386 | 25 | 10000000000 | 35.6399 | 27.3651 | 180.008 | 89.4786 | 90.015 | 7.7465 | 90 | 74.5709 | 201.7931 | 204.7821 | 194.0137 | 264.2183 | 266.2821 | 242.4359 | 10000000000 | 10000000000 | 40.0513 | 4.3437 | 40 | 10000000000 | 0 | 127.2937 | 40.0134 | 8.7366 | 40 | 90.2138 | 89.7942 | 54.2983 | 10000000000 | 89.9917 | 4.5909 | 90 | 95.3593 | 90.004 | 3.1099 | 90 | 96.0109 | 14.4647 | -18.9565 | 68.6584 | 71.67 | 0.8469
Log | 1323 | 11.025 | 2014-08-28 00:26 | C13EOAT_test | 0.74654 | -0.37508 | 77.4262 | 283.1248 | 118.6254 | 1.5072 | -0.76024 | 4.0862 | 1.5 | 15.2705 | 24.642 | 2.6352 | 0.69832 | 168.1202 | 99.425 | 3.5342 | 102.9592 | 6.2832 | 103 | 102.9773 | 104.0164 | 104 | 566.7461 | 19.7324 | 87.7456 | 80.3746 | 217.3343 | 216.643 | 396.4867 | 84.0601 | 4.3277 | 84 | 1799.668 | 3.6626 | 1800 | 24.9123 | 2.2411 | 25 | 10000000000 | 35.6271 | 27.3261 | 180.0093 | 89.5108 | 90.0161 | 7.7449 | 90 | 73.372 | 204.0512 | 206.4113 | 194.5529 | 263.869 | 265.3921 | 241.2186 | 10000000000 | 10000000000 | 40.0399 | 4.3302 | 40 | 10000000000 | 0 | 127.4081 | 39.999 | 8.7368 | 40 | 90.2095 | 89.7998 | 54.2974 | 10000000000 | 90.0013 | 4.5839 | 90 | 95.4047 | 90.0046 | 3.1097 | 90 | 95.9888 | 14.464 | -19.0504 | 68.64 | 71.66 | 0.8469
Log | 1324 | 11.0334 | 2014-08-28 00:27 | C13EOAT_test | 0.7474 | -0.37508 | 76.3453 | 282.7476 | 112.2913 | 1.5145 | -0.7602 | 4.0855 | 1.5 | 15.2376 | 24.6789 | 2.6976 | 0.69832 | 168.2105 | 99.4385 | 3.4985 | 102.9369 | 6.2873 | 103 | 102.8893 | 104.0152 | 104 | 603.905 | 19.7324 | 87.8191 | 80.3914 | 217.366 | 216.643 | 396.4867 | 84.1053 | 4.3267 | 84 | 1800.033 | 3.6621 | 1800 | 24.8886 | 2.2428 | 25 | 10000000000 | 35.5573 | 27.2871 | 180.0449 | 89.5093 | 90.0162 | 7.7441 | 90 | 74.6388 | 203.6029 | 206.3674 | 194.2256 | 263.8398 | 265.4509 | 241.656 | 10000000000 | 10000000000 | 40.0525 | 4.3193 | 40 | 10000000000 | 0 | 127.4668 | 40.0159 | 8.7358 | 40 | 90.2481 | 89.7968 | 54.3062 | 10000000000 | 90.004 | 4.5792 | 90 | 95.3753 | 90.0225 | 3.1089 | 90 | 95.9832 | 14.4614 | -19.0471 | 68.5732 | 71.65 | 0.8469
Log | 1325 | 11.0417 | 2014-08-28 00:27 | C13EOAT_test | 0.74718 | -0.37414 | 76.9552 | 282.7498 | 113.3407 | 1.4903 | -0.76026 | 4.0853 | 1.5 | 15.2313 | 24.7144 | 2.7009 | 0.69832 | 168.092 | 99.44 | 3.4646 | 102.9046 | 6.2935 | 103 | 103.1123 | 104.0191 | 104 | 603.8918 | 19.7324 | 87.7313 | 80.3607 | 217.396 | 216.643 | 396.4867 | 84.046 | 4.3258 | 84 | 1800.272 | 3.6616 | 1800 | 24.9706 | 2.2419 | 25 | 10000000000 | 35.6304 | 27.3168 | 180.0074 | 89.5105 | 90.0152 | 7.7433 | 90 | 75.0035 | 203.0991 | 205.8497 | 194.149 | 263.6333 | 265.0057 | 241.7156 | 10000000000 | 10000000000 | 40.0559 | 4.3072 | 40 | 10000000000 | 0 | 127.4941 | 39.9868 | 8.7374 | 40 | 90.2193 | 89.7881 | 54.3026 | 10000000000 | 89.9779 | 4.5866 | 90 | 95.403 | 90.0037 | 3.1089 | 90 | 95.9902 | 14.4618 | -19.0793 | 68.5621 | 71.65 | 0.8469
Log | 1326 | 11.05 | 2014-08-28 00:28 | C13EOAT_test | 0.74378 | -0.37508 | 77.0656 | 283.1583 | 120.2204 | 1.4607 | -0.76027 | 4.0856 | 1.5 | 15.2186 | 24.5882 | 2.6623 | 0.69832 | 168.5425 | 99.44 | 3.5795 | 103.0195 | 6.2878 | 103 | 103.0282 | 104.0134 | 104 | 569.4083 | 19.7321 | 87.9269 | 80.6157 | 217.3675 | 216.643 | 396.4867 | 84.2713 | 4.3231 | 84 | 1799.951 | 3.6621 | 1800 | 25.0334 | 2.2406 | 25 | 10000000000 | 35.6608 | 27.3451 | 180.0118 | 89.4896 | 90.0095 | 7.7431 | 90 | 76.1011 | 203.3435 | 206.4241 | 194.2235 | 263.8 | 265.5566 | 241.474 | 10000000000 | 10000000000 | 40.0074 | 4.2996 | 40 | 10000000000 | 0 | 127.615 | 39.987 | 8.7375 | 40 | 90.234 | 89.7779 | 54.3439 | 10000000000 | 89.9845 | 4.5814 | 90 | 95.3941 | 90.0059 | 3.1084 | 90 | 96.0025 | 14.4614 | -18.8243 | 68.5377 | 71.63 | 0.8469
Log | 1327 | 11.0583 | 2014-08-28 00:28 | C13EOAT_test | 0.74771 | -0.37508 | 77.0117 | 283.4788 | 114.8978 | 1.5133 | -0.7602 | 4.0853 | 1.5 | 15.2327 | 24.5667 | 2.5413 | 0.69832 | 168.3334 | 99.44 | 3.6634 | 103.1034 | 6.2791 | 103 | 102.9763 | 104.0197 | 104 | 553.0532 | 19.7324 | 87.8417 | 80.4916 | 217.3572 | 216.643 | 396.4867 | 84.1667 | 4.3199 | 84 | 1799.875 | 3.6623 | 1800 | 25.0675 | 2.2393 | 25 | 10000000000 | 35.7073 | 27.3032 | 180.0294 | 89.5077 | 90.0089 | 7.742 | 90 | 75.3864 | 202.4487 | 205.1725 | 193.916 | 264.1006 | 265.7798 | 241.3052 | 10000000000 | 10000000000 | 40.0024 | 4.2978 | 40 | 10000000000 | 0 | 127.6739 | 39.9677 | 8.7388 | 40 | 90.2418 | 89.7876 | 54.3875 | 10000000000 | 90.0096 | 4.5671 | 90 | 95.4164 | 90.0147 | 3.1077 | 90 | 96.0084 | 14.466 | -18.9484 | 68.5734 | 71.63 | 0.8469
Log | 1328 | 11.0667 | 2014-08-28 00:29 | C13EOAT_test | 0.74729 | -0.37508 | 79.2762 | 282.791 | 115.3405 | 1.4931 | -0.76021 | 4.0853 | 1.5 | 15.2695 | 24.6047 | 2.6296 | 0.69832 | 168.2915 | 99.44 | 3.5054 | 102.9454 | 6.2872 | 103 | 102.9105 | 104.0097 | 104 | 571.9012 | 19.6767 | 87.8333 | 80.4582 | 217.3745 | 216.643 | 396.4867 | 84.1458 | 4.3168 | 84 | 1800.324 | 3.662 | 1800 | 25.0941 | 2.2372 | 25 | 10000000000 | 35.6903 | 27.2282 | 180.0516 | 89.4937 | 90.0299 | 7.7374 | 90 | 73.0009 | 202.1215 | 205.5581 | 194.363 | 263.7519 | 265.0278 | 241.6042 | 10000000000 | 10000000000 | 39.9765 | 4.3 | 40 | 10000000000 | 0 | 127.8357 | 39.9841 | 8.7389 | 40 | 90.2454 | 89.8062 | 54.3817 | 10000000000 | 90.0393 | 4.5529 | 90 | 95.4034 | 90.0258 | 3.1068 | 90 | 96.0097 | 14.4642 | -18.9818 | 68.6384 | 71.62 | 0.8469
Log | 1329 | 11.075 | 2014-08-28 00:29 | C13EOAT_test | 0.7467 | -0.37508 | 76.028 | 282.7502 | 106.429 | 1.5072 | -0.76022 | 4.0856 | 1.5 | 15.2765 | 24.5983 | 2.6742 | 0.69832 | 168.3013 | 99.44 | 3.5005 | 102.9405 | 6.2894 | 103 | 103.1039 | 104.003 | 104 | 566.7943 | 19.71 | 87.8356 | 80.4657 | 217.3422 | 216.643 | 396.4867 | 84.1506 | 4.3127 | 84 | 1799.87 | 3.663 | 1800 | 25.1634 | 2.234 | 25 | 10000000000 | 35.75 | 27.1988 | 180.0551 | 89.5057 | 90.0422 | 7.7341 | 90 | 71.4539 | 203.3968 | 206.2576 | 194.0794 | 263.1232 | 264.2421 | 240.9757 | 10000000000 | 10000000000 | 39.975 | 4.3053 | 40 | 10000000000 | 0 | 127.871 | 39.9843 | 8.7403 | 40 | 90.2399 | 89.8152 | 54.4016 | 10000000000 | 90.0033 | 4.5635 | 90 | 95.4126 | 90.0275 | 3.1061 | 90 | 96.0106 | 14.4664 | -18.9743 | 68.6559 | 71.62 | 0.8469
Log | 1330 | 11.0834 | 2014-08-28 00:30 | C13EOAT_test | 0.747 | -0.37508 | 78.6294 | 282.6887 | 119.6583 | 1.5032 | -0.76021 | 4.0855 | 1.5 | 15.288 | 24.7023 | 2.7009 | 0.69832 | 168.0309 | 99.44 | 3.4307 | 102.8707 | 6.299 | 103 | 102.9773 | 104.0305 | 104 | 594.6046 | 19.7324 | 87.7155 | 80.3154 | 217.3593 | 216.643 | 396.143 | 84.0155 | 4.3129 | 84 | 1799.765 | 3.6633 | 1800 | 25.1826 | 2.2313 | 25 | 10000000000 | 35.792 | 27.1359 | 180.0438 | 89.4988 | 90.031 | 7.7345 | 90 | 72.7789 | 204.0482 | 206.3184 | 194.2399 | 262.7851 | 264.197 | 241.0751 | 10000000000 | 10000000000 | 39.9542 | 4.3112 | 40 | 10000000000 | 0 | 127.9241 | 39.9588 | 8.7426 | 40 | 90.2425 | 89.8012 | 54.3765 | 10000000000 | 89.9955 | 4.564 | 90 | 95.4113 | 90.0219 | 3.1059 | 90 | 96.0106 | 14.4663 | -19.1246 | 68.6773 | 71.62 | 0.8469
Log | 1331 | 11.0917 | 2014-08-28 00:30 | C13EOAT_test | 0.74712 | -0.37508 | 75.3822 | 282.7632 | 114.7386 | 1.506 | -0.76019 | 4.0854 | 1.5 | 15.283 | 24.7139 | 2.7009 | 0.69832 | 168.2286 | 99.44 | 3.5174 | 102.9574 | 6.2983 | 103 | 102.9524 | 104.0169 | 104 | 607.0336 | 19.7064 | 87.8239 | 80.4047 | 217.3292 | 216.643 | 396.4867 | 84.1143 | 4.3133 | 84 | 1800.57 | 3.6623 | 1800 | 25.1808 | 2.2287 | 25 | 10000000000 | 35.7897 | 27.1269 | 180.0232 | 89.5141 | 89.9923 | 7.7396 | 90 | 73.6275 | 203.9348 | 205.7489 | 193.8515 | 263.5674 | 265.0845 | 242.0882 | 10000000000 | 10000000000 | 39.9423 | 4.3189 | 40 | 10000000000 | 0 | 127.7801 | 39.9465 | 8.7442 | 40 | 90.2367 | 89.7865 | 54.389 | 10000000000 | 89.9701 | 4.5725 | 90 | 95.398 | 90.0116 | 3.1055 | 90 | 96.0005 | 14.4643 | -19.0353 | 68.664 | 71.59 | 0.84689
Log | 1332 | 11.1 | 2014-08-28 00:31 | C13EOAT_test | 0.7465 | -0.37508 | 75.7518 | 282.1093 | 114.5327 | 1.4494 | -0.76013 | 4.0861 | 1.5 | 15.314 | 24.5468 | 2.6199 | 0.69832 | 168.3923 | 99.44 | 3.573 | 103.013 | 6.2935 | 103 | 102.9794 | 104.015 | 104 | 583.4634 | 19.6364 | 87.8798 | 80.5125 | 217.387 | 216.643 | 396.4867 | 84.1961 | 4.3104 | 84 | 1799.817 | 3.6633 | 1800 | 25.1736 | 2.2261 | 25 | 10000000000 | 35.794 | 27.1757 | 180.03 | 89.4731 | 90.0219 | 7.7342 | 90 | 73.6968 | 203.5781 | 205.8099 | 194.0136 | 264.0761 | 265.7896 | 242.7015 | 10000000000 | 10000000000 | 39.9413 | 4.331 | 40 | 10000000000 | 0 | 127.8321 | 39.9692 | 8.7441 | 40 | 90.2486 | 89.7813 | 54.39 | 10000000000 | 90.0223 | 4.5504 | 90 | 95.3966 | 90.015 | 3.1049 | 90 | 96.0213 | 14.4639 | -18.9275 | 68.7212 | 71.59 | 0.8469
Log | 1333 | 11.1083 | 2014-08-28 00:31 | C13EOAT_test | 0.74766 | -0.37508 | 75.3261 | 282.5613 | 121.5953 | 1.5053 | -0.76022 | 4.0858 | 1.5 | 15.2814 | 24.6527 | 2.667 | 0.69832 | 168.3193 | 99.44 | 3.6053 | 103.0453 | 6.2878 | 103 | 103.1461 | 104.0066 | 104 | 548.8194 | 19.7324 | 87.8311 | 80.4882 | 217.3744 | 216.643 | 396.4867 | 84.1596 | 4.3072 | 84 | 1800.022 | 3.663 | 1800 | 25.1238 | 2.2247 | 25 | 10000000000 | 35.7431 | 27.0862 | 180.003 | 89.5188 | 90.0096 | 7.7349 | 90 | 75.7437 | 201.8907 | 204.9068 | 194.0072 | 264.1946 | 265.7504 | 242.0368 | 10000000000 | 10000000000 | 39.9249 | 4.3408 | 40 | 10000000000 | 0 | 127.9609 | 39.9685 | 8.7449 | 40 | 90.2274 | 89.7756 | 54.3504 | 10000000000 | 90.023 | 4.5485 | 90 | 95.3886 | 90.0015 | 3.105 | 90 | 96.0101 | 14.4633 | -18.9518 | 68.6589 | 71.6 | 0.8469
Log | 1334 | 11.1167 | 2014-08-28 00:32 | C13EOAT_test | 0.74707 | -0.37508 | 75.9914 | 282.4774 | 109.6398 | 1.5018 | -0.76016 | 4.0857 | 1.5 | 15.2961 | 24.6851 | 2.7009 | 0.69832 | 168.3244 | 99.44 | 3.5527 | 102.9927 | 6.2925 | 103 | 103.0618 | 104.0247 | 104 | 573.4316 | 19.7324 | 87.8339 | 80.4905 | 217.3716 | 216.643 | 396.4867 | 84.1622 | 4.3049 | 84 | 1799.814 | 3.6633 | 1800 | 24.9785 | 2.2269 | 25 | 10000000000 | 35.6522 | 27.1099 | 180.009 | 89.486 | 90.0126 | 7.7332 | 90 | 74.1772 | 204.2961 | 206.4317 | 193.9269 | 263.2758 | 265.2614 | 241.9083 | 10000000000 | 10000000000 | 39.9404 | 4.354 | 40 | 10000000000 | 0 | 127.9909 | 39.9739 | 8.7454 | 40 | 90.2248 | 89.7843 | 54.324 | 10000000000 | 90.0115 | 4.5528 | 90 | 95.3882 | 90.0045 | 3.1047 | 90 | 96.0027 | 14.4612 | -18.9495 | 68.6822 | 71.6 | 0.8469
Log | 1335 | 11.125 | 2014-08-28 00:32 | C13EOAT_test | 0.74583 | -0.37508 | 75.456 | 282.3802 | 120.9725 | 1.4489 | -0.76021 | 4.0865 | 1.5 | 15.2762 | 24.5881 | 2.6524 | 0.69832 | 168.2621 | 99.44 | 3.4849 | 102.9249 | 6.2989 | 103 | 103.1153 | 103.999 | 104 | 574.7063 | 19.55 | 87.8196 | 80.4425 | 217.3511 | 216.643 | 396.4867 | 84.131 | 4.3022 | 84 | 1800.432 | 3.6623 | 1800 | 24.986 | 2.2271 | 25 | 10000000000 | 35.6647 | 27.1964 | 180.0171 | 89.5042 | 90.017 | 7.7313 | 90 | 74.8791 | 202.8452 | 205.8734 | 194.0407 | 263.1081 | 265.3324 | 241.9947 | 10000000000 | 10000000000 | 39.943 | 4.369 | 40 | 10000000000 | 0 | 128.0941 | 40.0037 | 8.7446 | 40 | 90.2394 | 89.7777 | 54.2928 | 10000000000 | 89.9713 | 4.5693 | 90 | 95.4052 | 90.0085 | 3.1043 | 90 | 96.0148 | 14.4596 | -18.9975 | 68.6417 | 71.6 | 0.8469
Log | 1336 | 11.1334 | 2014-08-28 00:33 | C13EOAT_test | 0.7474 | -0.37508 | 74.8575 | 282.4768 | 122.2382 | 1.4979 | -0.76024 | 4.0862 | 1.5 | 15.2277 | 24.7139 | 2.7009 | 0.69832 | 167.768 | 99.44 | 3.4578 | 102.8978 | 6.3062 | 103 | 102.9439 | 104.0206 | 104 | 569.1448 | 19.7324 | 87.5898 | 80.1782 | 217.3423 | 216.643 | 396.4867 | 83.884 | 4.3046 | 84 | 1800.071 | 3.6629 | 1800 | 25.0002 | 2.2269 | 25 | 10000000000 | 35.6114 | 27.2024 | 180.0307 | 89.4964 | 90.0201 | 7.7299 | 90 | 74.0421 | 204.0462 | 206.4217 | 193.7912 | 263.2962 | 264.7911 | 242.3566 | 10000000000 | 10000000000 | 39.9539 | 4.3788 | 40 | 10000000000 | 0 | 128.1128 | 39.9947 | 8.7451 | 40 | 90.2347 | 89.796 | 54.3194 | 10000000000 | 89.9903 | 4.5635 | 90 | 95.3674 | 90.0154 | 3.1038 | 90 | 96.012 | 14.4635 | -19.2617 | 68.559 | 71.59 | 0.8469
Log | 1337 | 11.1417 | 2014-08-28 00:33 | C13EOAT_test | 0.74741 | -0.37508 | 77.1991 | 283.4853 | 112.3486 | 1.4941 | -0.76014 | 4.0861 | 1.5 | 15.2259 | 24.7149 | 2.687 | 0.69832 | 168.114 | 99.44 | 3.6268 | 103.0668 | 6.2957 | 103 | 102.8649 | 104.022 | 104 | 603.9135 | 19.7324 | 87.7407 | 80.3732 | 217.3549 | 216.643 | 396.4867 | 84.057 | 4.3029 | 84 | 1800.198 | 3.663 | 1800 | 25.0346 | 2.2258 | 25 | 10000000000 | 35.7265 | 27.1764 | 180.0649 | 89.4968 | 89.9915 | 7.734 | 90 | 73.9212 | 202.3738 | 205.344 | 193.7336 | 264.3 | 265.2848 | 242.4422 | 10000000000 | 10000000000 | 39.9965 | 4.3773 | 40 | 10000000000 | 0 | 128.092 | 39.9956 | 8.7457 | 40 | 90.2373 | 89.8276 | 54.3432 | 10000000000 | 89.992 | 4.5602 | 90 | 95.3829 | 90.0325 | 3.1027 | 90 | 95.9949 | 14.4605 | -19.0668 | 68.5495 | 71.57 | 0.8469
Log | 1338 | 11.15 | 2014-08-28 00:34 | C13EOAT_test | 0.74393 | -0.37508 | 75.4754 | 283.1248 | 113.3298 | 1.505 | -0.76033 | 4.0865 | 1.5 | 15.2651 | 24.6396 | 2.6726 | 0.69832 | 168.6447 | 99.44 | 3.7016 | 103.1416 | 6.2869 | 103 | 102.9996 | 104.0117 | 104 | 600.5461 | 19.7086 | 88.0181 | 80.6266 | 217.3786 | 216.643 | 396.4867 | 84.3224 | 4.2997 | 84 | 1800.139 | 3.663 | 1800 | 25.0806 | 2.2239 | 25 | 10000000000 | 35.6557 | 27.0985 | 180.0002 | 89.4828 | 89.9998 | 7.7324 | 90 | 74.1376 | 203.3929 | 206.3107 | 194.1795 | 263.5595 | 265.2459 | 241.5277 | 10000000000 | 10000000000 | 40.0163 | 4.3723 | 40 | 10000000000 | 0 | 128.0942 | 39.987 | 8.7463 | 40 | 90.229 | 89.7713 | 54.3535 | 10000000000 | 90.0096 | 4.5548 | 90 | 95.3867 | 90.0001 | 3.103 | 90 | 95.9947 | 14.4615 | -18.8134 | 68.6249 | 71.59 | 0.8469
Log | 1339 | 11.1583 | 2014-08-28 00:34 | C13EOAT_test | 0.74709 | -0.37508 | 76.1094 | 283.0553 | 118.8575 | 1.5027 | -0.76011 | 4.0866 | 1.5 | 15.2258 | 24.6549 | 2.6856 | 0.69832 | 168.0592 | 99.44 | 3.5319 | 102.9719 | 6.2962 | 103 | 102.9744 | 104.0163 | 104 | 564.0399 | 19.7324 | 87.7264 | 80.3328 | 217.364 | 216.643 | 396.4867 | 84.0296 | 4.2984 | 84 | 1799.756 | 3.6634 | 1800 | 25.0885 | 2.2225 | 25 | 10000000000 | 35.7484 | 27.0622 | 180.0014 | 89.4993 | 89.9955 | 7.7333 | 90 | 75.9369 | 204.318 | 206.5477 | 193.7877 | 263.7137 | 265.5258 | 242.0288 | 10000000000 | 10000000000 | 40.0426 | 4.3617 | 40 | 10000000000 | 0 | 128.0594 | 39.9938 | 8.746 | 40 | 90.2183 | 89.7831 | 54.35 | 10000000000 | 90.0081 | 4.5566 | 90 | 95.4079 | 90.0007 | 3.1029 | 90 | 95.9977 | 14.4582 | -19.1072 | 68.5447 | 71.6 | 0.8469
Log | 1340 | 11.1667 | 2014-08-28 00:35 | C13EOAT_test | 0.74709 | -0.37508 | 75.2166 | 282.5753 | 119.6316 | 1.5093 | -0.76018 | 4.0865 | 1.5 | 15.2663 | 24.6104 | 2.6103 | 0.69832 | 167.9451 | 99.44 | 3.5053 | 102.9453 | 6.2989 | 103 | 103.0618 | 104.0126 | 104 | 555.8988 | 19.7324 | 87.6521 | 80.293 | 217.4451 | 216.643 | 396.4867 | 83.9726 | 4.298 | 84 | 1799.616 | 3.6637 | 1800 | 25.0883 | 2.2212 | 25 | 10000000000 | 35.7244 | 27.0826 | 180.0353 | 89.4859 | 90.0071 | 7.7314 | 90 | 75.1952 | 204.5226 | 206.2077 | 193.784 | 263.8643 | 265.8347 | 241.6477 | 10000000000 | 10000000000 | 40.0512 | 4.3536 | 40 | 10000000000 | 0 | 128.1187 | 40.0121 | 8.7446 | 40 | 90.2259 | 89.8094 | 54.3532 | 10000000000 | 89.9854 | 4.5651 | 90 | 95.3732 | 90.0177 | 3.1021 | 90 | 95.9989 | 14.4617 | -19.1469 | 68.6274 | 71.58 | 0.8469
Log | 1341 | 11.175 | 2014-08-28 00:35 | C13EOAT_test | 0.74726 | -0.37508 | 77.3562 | 282.7502 | 112.8055 | 1.5106 | -0.76008 | 4.087 | 1.5 | 15.2903 | 24.7138 | 2.7009 | 0.69832 | 167.7916 | 99.44 | 3.4456 | 102.8856 | 6.3073 | 103 | 102.8105 | 104.0304 | 104 | 572.8293 | 19.7324 | 87.5967 | 80.1949 | 217.4635 | 216.643 | 396.143 | 83.8958 | 4.2987 | 84 | 1799.678 | 3.6636 | 1800 | 25.1488 | 2.2182 | 25 | 10000000000 | 35.7724 | 27.107 | 180.024 | 89.5018 | 89.9738 | 7.7362 | 90 | 75.8389 | 204.0623 | 206.4234 | 193.8478 | 263.7755 | 265.1513 | 241.4141 | 10000000000 | 10000000000 | 40.0576 | 4.3399 | 40 | 10000000000 | 0 | 128.1901 | 40.064 | 8.741 | 40 | 90.2351 | 89.7889 | 54.3516 | 10000000000 | 89.996 | 4.5616 | 90 | 95.404 | 90.012 | 3.102 | 90 | 95.9955 | 14.4621 | -19.2451 | 68.6731 | 71.57 | 0.8469
Log | 1342 | 11.1834 | 2014-08-28 00:36 | C13EOAT_test | 0.74709 | -0.37508 | 78.4087 | 282.4619 | 113.9311 | 1.4995 | -0.76011 | 4.0867 | 1.5 | 15.2767 | 24.5429 | 2.6925 | 0.69832 | 167.8453 | 99.44 | 3.5184 | 102.9584 | 6.3075 | 103 | 102.9651 | 104.017 | 104 | 566.0201 | 19.7194 | 87.6203 | 80.225 | 217.4115 | 216.643 | 396.4867 | 83.9227 | 4.3004 | 84 | 1799.599 | 3.6641 | 1800 | 25.1957 | 2.2148 | 25 | 10000000000 | 35.7604 | 27.1913 | 180.0733 | 89.4929 | 90.044 | 7.7245 | 90 | 71.4068 | 203.9135 | 205.9305 | 194.1549 | 263.9232 | 265.2067 | 241.5012 | 10000000000 | 10000000000 | 40.0552 | 4.3267 | 40 | 10000000000 | 0 | 128.2029 | 40.0202 | 8.7419 | 40 | 90.2438 | 89.8295 | 54.3454 | 10000000000 | 90.0025 | 4.5595 | 90 | 95.3707 | 90.0366 | 3.101 | 90 | 96.0096 | 14.461 | -19.215 | 68.6456 | 71.57 | 0.8469
Log | 1343 | 11.1917 | 2014-08-28 00:36 | C13EOAT_test | 0.74741 | -0.37508 | 77.4727 | 282.8124 | 113.3222 | 1.4986 | -0.76012 | 4.0865 | 1.5 | 15.3184 | 24.5615 | 2.7002 | 0.69832 | 167.8741 | 99.44 | 3.6081 | 103.0481 | 6.3008 | 103 | 102.9074 | 104.0047 | 104 | 572.358 | 19.7278 | 87.6244 | 80.2497 | 217.401 | 216.643 | 396.4867 | 83.9371 | 4.3006 | 84 | 1799.992 | 3.6632 | 1800 | 25.2106 | 2.2117 | 25 | 10000000000 | 35.7618 | 27.0636 | 180.042 | 89.4976 | 90.0432 | 7.7234 | 90 | 70.9861 | 202.8458 | 205.423 | 193.6105 | 263.6333 | 265.3037 | 241.2782 | 10000000000 | 10000000000 | 40.0782 | 4.3068 | 40 | 10000000000 | 0 | 128.2356 | 40.0358 | 8.7397 | 40 | 90.2376 | 89.8043 | 54.3507 | 10000000000 | 90.0165 | 4.5503 | 90 | 95.3825 | 90.021 | 3.1009 | 90 | 96.0111 | 14.4597 | -19.1903 | 68.721 | 71.57 | 0.8469
Log | 1344 | 11.2 | 2014-08-28 00:37 | C13EOAT_test | 0.74479 | -0.37508 | 74.3399 | 282.7503 | 108.0877 | 1.4764 | -0.76005 | 4.087 | 1.5 | 15.3332 | 24.6641 | 2.7005 | 0.69832 | 168.3657 | 99.44 | 3.5746 | 103.0145 | 6.2983 | 103 | 102.8632 | 104.0068 | 104 | 605.7674 | 19.7239 | 87.8653 | 80.5005 | 217.4323 | 216.643 | 396.4867 | 84.1829 | 4.298 | 84 | 1800.131 | 3.6629 | 1800 | 25.1903 | 2.2093 | 25 | 10000000000 | 35.7182 | 27.0174 | 180.0267 | 89.5363 | 90.0248 | 7.7251 | 90 | 70.7717 | 204.1285 | 206.1779 | 194.1431 | 263.7159 | 265.2693 | 241.6352 | 10000000000 | 10000000000 | 40.0578 | 4.2914 | 40 | 10000000000 | 0 | 128.1645 | 40.0632 | 8.7363 | 40 | 90.2189 | 89.8077 | 54.3192 | 10000000000 | 90.0098 | 4.5491 | 90 | 95.4148 | 90.0133 | 3.1006 | 90 | 96.0174 | 14.4594 | -18.9395 | 68.7479 | 71.57 | 0.8469
Log | 1345 | 11.2083 | 2014-08-28 00:37 | C13EOAT_test | 0.74709 | -0.37508 | 75.5767 | 282.7437 | 117.6026 | 1.5068 | -0.76001 | 4.0864 | 1.5 | 15.2784 | 24.703 | 2.6892 | 0.69832 | 167.929 | 99.44 | 3.5256 | 102.9656 | 6.3025 | 103 | 102.8315 | 104.0151 | 104 | 585.554 | 19.5206 | 87.671 | 80.2581 | 217.3834 | 216.643 | 396.4867 | 83.9645 | 4.2994 | 84 | 1800.301 | 3.6628 | 1800 | 25.0888 | 2.2092 | 25 | 10000000000 | 35.6633 | 27.0443 | 180.0639 | 89.4943 | 89.9987 | 7.7279 | 90 | 70.7908 | 203.7986 | 205.5739 | 193.8637 | 263.693 | 265.2583 | 241.4248 | 10000000000 | 10000000000 | 40.0294 | 4.2816 | 40 | 10000000000 | 0 | 128.1888 | 40.0734 | 8.7336 | 40 | 90.2361 | 89.8278 | 54.3402 | 10000000000 | 90.033 | 4.5386 | 90 | 95.392 | 90.032 | 3.0998 | 90 | 96.0121 | 14.4599 | -19.1819 | 68.6466 | 71.57 | 0.8469
Log | 1346 | 11.2167 | 2014-08-28 00:38 | C13EOAT_test | 0.74734 | -0.37508 | 76.2827 | 283.1432 | 114.0742 | 1.5033 | -0.76007 | 4.0861 | 1.5 | 15.2697 | 24.6916 | 2.6825 | 0.69832 | 168.0576 | 99.44 | 3.4377 | 102.8777 | 6.3122 | 103 | 103.0598 | 104.0179 | 104 | 571.3122 | 19.7315 | 87.7275 | 80.33 | 217.3878 | 216.643 | 396.4867 | 84.0288 | 4.2992 | 84 | 1799.984 | 3.6632 | 1800 | 24.973 | 2.2113 | 25 | 10000000000 | 35.5889 | 27.0748 | 180.0656 | 89.4971 | 90.0328 | 7.7215 | 90 | 72.0304 | 204.7537 | 206.5358 | 193.4317 | 263.6919 | 265.1527 | 241.7632 | 10000000000 | 10000000000 | 40.0254 | 4.279 | 40 | 10000000000 | 0 | 128.1781 | 40.0666 | 8.7316 | 40 | 90.2291 | 89.8365 | 54.2863 | 10000000000 | 89.9981 | 4.5493 | 90 | 95.4014 | 90.0328 | 3.0992 | 90 | 96.014 | 14.4641 | -19.11 | 68.6386 | 71.56 | 0.8469
Log | 1347 | 11.225 | 2014-08-28 00:38 | C13EOAT_test | 0.74473 | -0.37508 | 76.5756 | 283.0762 | 117.987 | 1.4377 | -0.76016 | 4.0867 | 1.5 | 15.2424 | 24.6987 | 2.6842 | 0.69832 | 168.2665 | 99.44 | 3.4781 | 102.9181 | 6.3149 | 103 | 103.2129 | 104.0174 | 104 | 563.1058 | 19.7324 | 87.8114 | 80.4551 | 217.3604 | 216.643 | 396.143 | 84.1332 | 4.2978 | 84 | 1800.072 | 3.6629 | 1800 | 24.918 | 2.2133 | 25 | 10000000000 | 35.6072 | 27.0342 | 180.0044 | 89.5086 | 90.0472 | 7.7178 | 90 | 73.898 | 204.2642 | 206.6553 | 193.5848 | 263.343 | 264.5369 | 240.7985 | 10000000000 | 10000000000 | 39.9814 | 4.2837 | 40 | 10000000000 | 0 | 128.1966 | 40.032 | 8.7312 | 40 | 90.2279 | 89.7765 | 54.248 | 10000000000 | 90.0032 | 4.5465 | 90 | 95.4131 | 90.0022 | 3.0997 | 90 | 96.0215 | 14.4646 | -18.9849 | 68.5886 | 71.56 | 0.8469
Log | 1348 | 11.2333 | 2014-08-28 00:39 | C13EOAT_test | 0.74757 | -0.37508 | 76.6211 | 283.1722 | 117.1822 | 1.5021 | -0.76016 | 4.0859 | 1.5 | 15.231 | 25.0745 | 3.0463 | 0.69832 | 168.1546 | 99.44 | 3.6005 | 103.0405 | 6.3063 | 103 | 102.9035 | 104.0276 | 104 | 569.9383 | 20.2006 | 87.761 | 80.3936 | 217.3842 | 216.643 | 396.4867 | 84.0773 | 4.2968 | 84 | 1800.263 | 3.6626 | 1800 | 24.9633 | 2.2131 | 25 | 10000000000 | 35.6321 | 27.0233 | 180.021 | 89.4974 | 89.9793 | 7.7273 | 90 | 74.3667 | 204.5277 | 206.1061 | 193.6449 | 263.1741 | 264.7684 | 241.16 | 10000000000 | 10000000000 | 39.9497 | 4.2913 | 40 | 10000000000 | 0 | 128.0566 | 40.0483 | 8.7288 | 40 | 90.2358 | 89.7852 | 54.2529 | 10000000000 | 89.974 | 4.5569 | 90 | 95.3881 | 90.0105 | 3.0991 | 90 | 95.9779 | 14.463 | -19.0464 | 68.5641 | 71.54 | 0.8469
Log | 1349 | 11.2417 | 2014-08-28 00:39 | C13EOAT_test | 0.7477 | -0.37508 | 75.2306 | 283.2088 | 117.8323 | 1.5153 | -0.76018 | 4.0856 | 1.5 | 15.2294 | 25.1482 | 3.1163 | 0.69832 | 168.1489 | 99.44 | 3.5937 | 103.0336 | 6.3032 | 103 | 102.9656 | 104.0281 | 104 | 568.8204 | 20.2971 | 87.7501 | 80.3988 | 217.3517 | 216.643 | 396.4867 | 84.0745 | 4.2948 | 84 | 1799.881 | 3.6632 | 1800 | 25.0122 | 2.2122 | 25 | 10000000000 | 35.6581 | 27.06 | 180.0322 | 89.4856 | 90.0029 | 7.7224 | 90 | 73.2541 | 204.0746 | 206.4769 | 194.2379 | 263.8043 | 264.8774 | 241.8883 | 10000000000 | 10000000000 | 39.9343 | 4.305 | 40 | 10000000000 | 0 | 127.8979 | 40.06 | 8.7268 | 40 | 90.2329 | 89.7993 | 54.2301 | 10000000000 | 90.0032 | 4.5462 | 90 | 95.393 | 90.0161 | 3.0983 | 90 | 95.978 | 14.4629 | -19.0412 | 68.5609 | 71.55 | 0.8469
Log | 1350 | 11.25 | 2014-08-28 00:40 | C13EOAT_test | 0.74737 | -0.37508 | 79.7888 | 283.1134 | 116.1242 | 1.5047 | -0.76016 | 4.086 | 1.5 | 15.2812 | 24.5919 | 2.7009 | 0.69832 | 168.2137 | 99.44 | 3.5256 | 102.9656 | 6.3086 | 103 | 102.8688 | 103.9919 | 104 | 563.2889 | 19.7323 | 87.8046 | 80.4091 | 217.3571 | 216.643 | 396.4867 | 84.1069 | 4.2926 | 84 | 1800.2 | 3.6625 | 1800 | 25.0244 | 2.2115 | 25 | 10000000000 | 35.6691 | 27.0481 | 179.977 | 89.4785 | 90.0313 | 7.7166 | 90 | 73.2606 | 204.5588 | 206.4624 | 194.3376 | 263.5172 | 264.7295 | 242.1187 | 10000000000 | 10000000000 | 39.8912 | 4.3233 | 40 | 10000000000 | 0 | 127.7819 | 40.042 | 8.7258 | 40 | 90.2215 | 89.7556 | 54.2571 | 10000000000 | 89.9987 | 4.5479 | 90 | 95.3855 | 89.9885 | 3.0988 | 90 | 96.0115 | 14.4604 | -19.0309 | 68.6528 | 71.55 | 0.84697
Log | 1351 | 11.2583 | 2014-08-28 00:40 | C13EOAT_test | 0.74762 | -0.37508 | 77.3801 | 282.6907 | 109.0689 | 1.4889 | -0.7601 | 4.086 | 1.5 | 15.289 | 24.6266 | 2.6834 | 0.69832 | 167.9113 | 99.44 | 3.4578 | 102.8978 | 6.317 | 103 | 102.8593 | 104.0176 | 104 | 599.0711 | 19.6566 | 87.6307 | 80.2805 | 217.3705 | 216.643 | 396.143 | 83.9556 | 4.2937 | 84 | 1800.464 | 3.6618 | 1800 | 25.0947 | 2.209 | 25 | 10000000000 | 35.6846 | 27.1094 | 180.0304 | 89.5204 | 90.0118 | 7.7189 | 90 | 74.373 | 202.3341 | 205.4128 | 194.2748 | 264.2555 | 265.3672 | 242.944 | 10000000000 | 10000000000 | 39.97 | 4.3371 | 40 | 10000000000 | 0 | 127.6265 | 40.0196 | 8.7261 | 40 | 90.2186 | 89.8118 | 54.2719 | 10000000000 | 89.9978 | 4.5482 | 90 | 95.3946 | 90.0152 | 3.0979 | 90 | 95.997 | 14.4618 | -19.1595 | 68.6703 | 71.53 | 0.84691
Log | 1352 | 11.2667 | 2014-08-28 00:41 | C13EOAT_test | 0.74709 | -0.37508 | 76.088 | 282.3774 | 115.4271 | 1.5037 | -0.76008 | 4.0858 | 1.5 | 15.2725 | 24.6235 | 2.6553 | 0.69832 | 167.7867 | 99.44 | 3.4598 | 102.8998 | 6.3225 | 103 | 103.0534 | 104.0088 | 104 | 609.2955 | 19.6553 | 87.6037 | 80.183 | 217.3435 | 216.643 | 396.143 | 83.8933 | 4.2951 | 84 | 1799.938 | 3.6624 | 1800 | 25.111 | 2.2072 | 25 | 10000000000 | 35.6838 | 27.1578 | 180.0116 | 89.5156 | 90.0129 | 7.7187 | 90 | 74.3685 | 203.2331 | 205.2584 | 193.8925 | 263.8729 | 266.297 | 244.3964 | 10000000000 | 10000000000 | 39.928 | 4.353 | 40 | 10000000000 | 0 | 127.5339 | 40.0205 | 8.7259 | 40 | 90.2081 | 89.8035 | 54.3265 | 10000000000 | 89.9754 | 4.5569 | 90 | 95.4025 | 90.0058 | 3.0982 | 90 | 95.9979 | 14.4593 | -19.257 | 68.6342 | 71.54 | 0.8469
Log | 1353 | 11.275 | 2014-08-28 00:41 | C13EOAT_test | 0.74542 | -0.37508 | 77.0815 | 282.7435 | 114.9885 | 1.4871 | -0.76016 | 4.0865 | 1.5 | 15.278 | 24.7109 | 2.7443 | 0.69832 | 168.288 | 99.44 | 3.5933 | 103.0333 | 6.314 | 103 | 102.9659 | 103.9999 | 104 | 573.621 | 19.7318 | 87.8452 | 80.4428 | 217.3873 | 216.643 | 396.4867 | 84.144 | 4.2925 | 84 | 1800.808 | 3.6608 | 1800 | 25.1518 | 2.2046 | 25 | 10000000000 | 35.6809 | 27.0991 | 179.9556 | 89.4984 | 89.9887 | 7.7229 | 90 | 73.6534 | 203.3043 | 205.9416 | 194.0922 | 263.7501 | 265.5396 | 242.6023 | 10000000000 | 10000000000 | 39.9169 | 4.3698 | 40 | 10000000000 | 0 | 127.4399 | 39.9941 | 8.7272 | 40 | 90.2108 | 89.7447 | 54.3109 | 10000000000 | 89.9854 | 4.5552 | 90 | 95.3803 | 89.9778 | 3.0991 | 90 | 95.9924 | 14.4586 | -18.9972 | 68.643 | 71.53 | 0.8469
Log | 1354 | 11.2834 | 2014-08-28 00:42 | C13EOAT_test | 0.7474 | -0.37508 | 77.1311 | 283.1248 | 113.1414 | 1.5003 | -0.76022 | 4.0861 | 1.5 | 15.3326 | 24.5699 | 2.6853 | 0.69832 | 168.095 | 99.44 | 3.6743 | 103.1143 | 6.3064 | 103 | 102.9869 | 104.0118 | 104 | 554.8281 | 19.7312 | 87.7294 | 80.3655 | 217.3672 | 216.643 | 396.4867 | 84.0475 | 4.2928 | 84 | 1799.691 | 3.6624 | 1800 | 25.1249 | 2.203 | 25 | 10000000000 | 35.7234 | 27.1138 | 179.9724 | 89.4858 | 89.9912 | 7.7229 | 90 | 74.7632 | 203.4897 | 205.8091 | 193.6999 | 264.1599 | 265.8759 | 243.3752 | 10000000000 | 10000000000 | 39.9635 | 4.3789 | 40 | 10000000000 | 0 | 127.3999 | 39.9807 | 8.7281 | 40 | 90.221 | 89.7513 | 54.3192 | 10000000000 | 90.0327 | 4.5388 | 90 | 95.3906 | 89.9862 | 3.0992 | 90 | 95.9998 | 14.4609 | -19.0744 | 68.7498 | 71.52 | 0.8469
Log | 1355 | 11.2917 | 2014-08-28 00:42 | C13EOAT_test | 0.74708 | -0.37508 | 76.4802 | 282.0359 | 116.6338 | 1.4975 | -0.76017 | 4.0861 | 1.5 | 15.3252 | 24.6755 | 2.7009 | 0.69832 | 168.124 | 99.44 | 3.4781 | 102.9181 | 6.3189 | 103 | 102.9642 | 104.0262 | 104 | 603.7711 | 19.7324 | 87.7375 | 80.3865 | 217.4232 | 216.643 | 396.4867 | 84.062 | 4.2909 | 84 | 1800.096 | 3.6619 | 1800 | 25.1091 | 2.2012 | 25 | 10000000000 | 35.7787 | 27.1188 | 179.963 | 89.4373 | 89.9877 | 7.7243 | 90 | 75.7978 | 203.2962 | 205.5925 | 193.8729 | 264.4689 | 265.9083 | 242.3643 | 10000000000 | 10000000000 | 39.994 | 4.3805 | 40 | 10000000000 | 0 | 127.3615 | 39.9689 | 8.7293 | 40 | 90.2116 | 89.7514 | 54.2961 | 10000000000 | 89.9941 | 4.5542 | 90 | 95.3839 | 89.9815 | 3.0996 | 90 | 96.0058 | 14.4641 | -19.0535 | 68.7424 | 71.51 | 0.8469
Log | 1356 | 11.3 | 2014-08-28 00:43 | C13EOAT_test | 0.74444 | -0.37508 | 78.8961 | 283.1293 | 111.3653 | 1.4986 | -0.76014 | 4.0866 | 1.5 | 15.3235 | 24.7136 | 2.7466 | 0.69832 | 168.0354 | 99.44 | 3.4781 | 102.9181 | 6.3215 | 103 | 102.9339 | 104.0243 | 104 | 566.3534 | 19.7324 | 87.6991 | 80.3363 | 217.4448 | 216.643 | 396.4867 | 84.0177 | 4.2887 | 84 | 1800.191 | 3.6617 | 1800 | 25.1035 | 2.1994 | 25 | 10000000000 | 35.7707 | 27.1629 | 179.9143 | 89.4327 | 89.9788 | 7.7264 | 90 | 71.1933 | 203.527 | 206.772 | 193.8949 | 263.7345 | 265.2797 | 241.7102 | 10000000000 | 10000000000 | 40.0571 | 4.3714 | 40 | 10000000000 | 0 | 127.3336 | 39.9556 | 8.7308 | 40 | 90.1953 | 89.719 | 54.3091 | 10000000000 | 89.9775 | 4.5639 | 90 | 95.3704 | 89.9571 | 3.1009 | 90 | 95.9985 | 14.4629 | -19.1037 | 68.737 | 71.52 | 0.8469
Log | 1357 | 11.3083 | 2014-08-28 00:43 | C13EOAT_test | 0.74676 | -0.37508 | 74.9913 | 282.6431 | 118.6215 | 1.4999 | -0.76009 | 4.0864 | 1.5 | 15.2955 | 24.8625 | 2.8618 | 0.69832 | 167.75 | 99.44 | 3.46 | 102.9 | 6.3271 | 103 | 103.1639 | 104.035 | 104 | 561.2323 | 19.7324 | 87.5652 | 80.1848 | 217.4339 | 216.643 | 396.4867 | 83.875 | 4.2904 | 84 | 1799.55 | 3.6628 | 1800 | 24.9889 | 2.201 | 25 | 10000000000 | 35.7011 | 27.077 | 179.9363 | 89.4762 | 89.9785 | 7.7278 | 90 | 73.3771 | 204.7762 | 207.1504 | 194.6057 | 262.8611 | 265.2592 | 241.8765 | 10000000000 | 10000000000 | 40.0175 | 4.3616 | 40 | 10000000000 | 0 | 127.362 | 39.9616 | 8.7316 | 40 | 90.1832 | 89.7532 | 54.3203 | 10000000000 | 89.9763 | 4.568 | 90 | 95.3738 | 89.9682 | 3.1015 | 90 | 95.9946 | 14.4616 | -19.2552 | 68.682 | 71.51 | 0.8469
Log | 1358 | 11.3167 | 2014-08-28 00:44 | C13EOAT_test | 0.74673 | -0.37508 | 77.4449 | 283.1381 | 111.4712 | 1.5153 | -0.76014 | 4.0862 | 1.5 | 15.2771 | 24.715 | 2.7009 | 0.69832 | 167.851 | 99.44 | 3.5182 | 102.9582 | 6.3272 | 103 | 103.2372 | 104.016 | 104 | 599.0858 | 19.7324 | 87.625 | 80.226 | 217.4497 | 216.643 | 396.4867 | 83.9255 | 4.2923 | 84 | 1799.746 | 3.6624 | 1800 | 24.9105 | 2.2033 | 25 | 10000000000 | 35.6153 | 27.1682 | 179.9526 | 89.4667 | 89.9853 | 7.728 | 90 | 72.3179 | 204.4999 | 207.3058 | 194.1312 | 263.4715 | 264.9738 | 241.3939 | 10000000000 | 10000000000 | 40.0622 | 4.3508 | 40 | 10000000000 | 0 | 127.2173 | 39.9558 | 8.7334 | 40 | 90.193 | 89.7595 | 54.2897 | 10000000000 | 89.9952 | 4.566 | 90 | 95.3685 | 89.9763 | 3.1018 | 90 | 96.0095 | 14.4628 | -19.214 | 68.6498 | 71.5 | 0.8469
Log | 1359 | 11.325 | 2014-08-28 00:44 | C13EOAT_test | 0.74734 | -0.37508 | 73.6956 | 283.4081 | 117.1002 | 1.497 | -0.76023 | 4.0862 | 1.5 | 15.278 | 24.7167 | 2.703 | 0.69832 | 168.1972 | 99.44 | 3.5595 | 102.9995 | 6.3236 | 103 | 103.0776 | 104.0249 | 104 | 596.8159 | 19.7324 | 87.8056 | 80.3916 | 217.3962 | 216.643 | 396.4867 | 84.0986 | 4.2898 | 84 | 1800.153 | 3.6618 | 1800 | 24.9623 | 2.2032 | 25 | 10000000000 | 35.5732 | 27.2354 | 179.9362 | 89.4475 | 89.9578 | 7.7344 | 90 | 75.9281 | 204.0708 | 206.8547 | 194.0122 | 263.8036 | 265.3668 | 241.7301 | 10000000000 | 10000000000 | 40.071 | 4.3328 | 40 | 10000000000 | 0 | 127.1083 | 39.9649 | 8.7343 | 40 | 90.1789 | 89.7573 | 54.2973 | 10000000000 | 89.9755 | 4.5763 | 90 | 95.3873 | 89.9681 | 3.1027 | 90 | 96.0035 | 14.4601 | -19.0484 | 68.6461 | 71.49 | 0.84694
Log | 1360 | 11.3333 | 2014-08-28 00:45 | C13EOAT_test | 0.74723 | -0.37508 | 76.7013 | 283.1385 | 111.8232 | 1.502 | -0.76007 | 4.0868 | 1.5 | 15.2863 | 24.7139 | 2.7009 | 0.69832 | 167.8296 | 99.44 | 3.5482 | 102.9882 | 6.3207 | 103 | 102.999 | 104.0267 | 104 | 579.671 | 19.7324 | 87.6195 | 80.2101 | 217.4345 | 216.643 | 396.4867 | 83.9148 | 4.2894 | 84 | 1799.882 | 3.6623 | 1800 | 24.9833 | 2.2033 | 25 | 10000000000 | 35.5876 | 27.2354 | 179.9233 | 89.4346 | 89.9678 | 7.7355 | 90 | 74.5116 | 204.1332 | 206.5201 | 194.0295 | 263.8421 | 265.0446 | 241.1653 | 10000000000 | 10000000000 | 40.0692 | 4.3219 | 40 | 10000000000 | 0 | 127.1152 | 39.9432 | 8.7368 | 40 | 90.1847 | 89.7385 | 54.301 | 10000000000 | 89.9771 | 4.5791 | 90 | 95.4091 | 89.9616 | 3.1041 | 90 | 96.0065 | 14.4588 | -19.2299 | 68.6592 | 71.5 | 0.84691
Log | 1361 | 11.3417 | 2014-08-28 00:45 | C13EOAT_test | 0.74701 | -0.37508 | 78.681 | 282.7516 | 123.5487 | 1.4943 | -0.76015 | 4.0869 | 1.5 | 15.293 | 24.7546 | 2.7099 | 0.69832 | 167.8159 | 99.44 | 3.519 | 102.959 | 6.3246 | 103 | 102.939 | 104.045 | 104 | 563.4933 | 19.7324 | 87.6217 | 80.1942 | 217.4013 | 216.643 | 396.4867 | 83.9079 | 4.2907 | 84 | 1800.387 | 3.6614 | 1800 | 25.0205 | 2.2025 | 25 | 10000000000 | 35.5948 | 27.2318 | 179.9201 | 89.3966 | 89.9312 | 7.7439 | 90 | 77.6293 | 203.7 | 205.7906 | 194.0401 | 264.2601 | 266.0754 | 242.64 | 10000000000 | 10000000000 | 40.0309 | 4.3098 | 40 | 10000000000 | 0 | 127.029 | 39.9537 | 8.7379 | 40 | 90.1832 | 89.7369 | 54.2569 | 10000000000 | 89.9865 | 4.578 | 90 | 95.3486 | 89.96 | 3.1051 | 90 | 96.0022 | 14.4601 | -19.2458 | 68.6741 | 71.5 | 0.8469
Log | 1362 | 11.35 | 2014-08-28 00:46 | C13EOAT_test | 0.74664 | -0.37508 | 77.4967 | 282.7502 | 116.4323 | 1.5015 | -0.76021 | 4.0868 | 1.5 | 15.2734 | 24.5739 | 2.7009 | 0.69832 | 167.7639 | 99.44 | 3.4713 | 102.9113 | 6.3315 | 103 | 103.0264 | 104.0167 | 104 | 567.8752 | 19.7324 | 87.5785 | 80.1853 | 217.3835 | 216.643 | 396.4867 | 83.8819 | 4.2924 | 84 | 1799.419 | 3.6628 | 1800 | 25.0766 | 2.2004 | 25 | 10000000000 | 35.6415 | 27.2171 | 179.931 | 89.4542 | 89.9785 | 7.7385 | 90 | 76.2586 | 204.561 | 206.4224 | 194.0186 | 263.6582 | 265.2515 | 241.5958 | 10000000000 | 10000000000 | 40.0385 | 4.2993 | 40 | 10000000000 | 0 | 127.0807 | 39.9241 | 8.7409 | 40 | 90.1794 | 89.7517 | 54.2514 | 10000000000 | 89.9822 | 4.5814 | 90 | 95.3514 | 89.9655 | 3.1058 | 90 | 96.0124 | 14.4586 | -19.2547 | 68.6345 | 71.48 | 0.8469
Log | 1363 | 11.3583 | 2014-08-28 00:46 | C13EOAT_test | 0.74729 | -0.37508 | 76.5583 | 282.5048 | 110.1131 | 1.5041 | -0.76023 | 4.0873 | 1.5 | 15.2917 | 24.6421 | 2.7003 | 0.69832 | 167.5725 | 99.44 | 3.4646 | 102.9046 | 6.3368 | 103 | 103.0943 | 104.0279 | 104 | 566.5654 | 19.7324 | 87.4842 | 80.0883 | 217.356 | 216.643 | 396.143 | 83.7863 | 4.2943 | 84 | 1800.25 | 3.6615 | 1800 | 25.076 | 2.1992 | 25 | 10000000000 | 35.6614 | 27.1696 | 179.9132 | 89.4404 | 89.9629 | 7.743 | 90 | 75.698 | 204.7115 | 206.2554 | 194.1652 | 263.3136 | 264.4704 | 241.2006 | 10000000000 | 10000000000 | 39.97 | 4.3024 | 40 | 10000000000 | 0 | 127.1216 | 39.9557 | 8.7407 | 40 | 90.1806 | 89.7327 | 54.2535 | 10000000000 | 89.9727 | 4.5893 | 90 | 95.3459 | 89.9566 | 3.1071 | 90 | 96.0089 | 14.4585 | -19.3517 | 68.6685 | 71.48 | 0.8469
Log | 1364 | 11.3667 | 2014-08-28 00:47 | C13EOAT_test | 0.74717 | -0.37508 | 76.7941 | 282.7587 | 123.9755 | 1.488 | -0.7602 | 4.0871 | 1.5 | 15.3125 | 24.6634 | 2.7009 | 0.69832 | 168.002 | 99.44 | 3.634 | 103.074 | 6.3249 | 103 | 103.1065 | 104.0114 | 104 | 560.0974 | 19.7324 | 87.7029 | 80.2991 | 217.3651 | 216.643 | 396.4867 | 84.001 | 4.2949 | 84 | 1799.689 | 3.6623 | 1800 | 25.0841 | 2.1979 | 25 | 10000000000 | 35.6561 | 27.1985 | 179.9256 | 89.4695 | 89.9681 | 7.7439 | 90 | 75.4626 | 202.4976 | 205.3027 | 194.2546 | 264.2918 | 265.4814 | 242.1184 | 10000000000 | 10000000000 | 39.9769 | 4.3049 | 40 | 10000000000 | 0 | 127.12 | 39.9904 | 8.7401 | 40 | 90.1814 | 89.7442 | 54.2792 | 10000000000 | 90.0041 | 4.5828 | 90 | 95.3699 | 89.9628 | 3.1081 | 90 | 96.01 | 14.4609 | -19.1409 | 68.7122 | 71.48 | 0.8469
Log | 1365 | 11.375 | 2014-08-28 00:47 | C13EOAT_test | 0.74718 | -0.37508 | 76.5941 | 283.1068 | 108.2314 | 1.5032 | -0.76006 | 4.087 | 1.5 | 15.3292 | 24.6634 | 2.7009 | 0.69832 | 168.0159 | 99.44 | 3.6745 | 103.1145 | 6.3193 | 103 | 102.9885 | 104.007 | 104 | 600.1321 | 19.728 | 87.7171 | 80.2988 | 217.4371 | 216.643 | 396.8304 | 84.0079 | 4.2953 | 84 | 1799.636 | 3.6626 | 1800 | 25.1426 | 2.195 | 25 | 10000000000 | 35.7023 | 27.2453 | 179.9585 | 89.4868 | 90.0009 | 7.7404 | 90 | 75.4865 | 204.2464 | 206.7641 | 194.2864 | 264.0223 | 264.7701 | 241.9255 | 10000000000 | 10000000000 | 39.9404 | 4.315 | 40 | 10000000000 | 0 | 127.0216 | 39.9408 | 8.7437 | 40 | 90.1928 | 89.7657 | 54.2495 | 10000000000 | 90.0038 | 4.5869 | 90 | 95.3748 | 89.9793 | 3.1083 | 90 | 95.9952 | 14.4589 | -19.1411 | 68.7394 | 71.48 | 0.8469
Log | 1366 | 11.3833 | 2014-08-28 00:48 | C13EOAT_test | 0.74707 | -0.37508 | 74.1707 | 283.6206 | 113.6862 | 1.5108 | -0.76013 | 4.0873 | 1.5 | 15.3278 | 24.7093 | 2.6947 | 0.69832 | 167.8935 | 99.44 | 3.5256 | 102.9656 | 6.3293 | 103 | 103.2446 | 104.0284 | 104 | 607.9416 | 19.7086 | 87.6244 | 80.2691 | 217.3867 | 216.643 | 396.4867 | 83.9468 | 4.2954 | 84 | 1799.444 | 3.663 | 1800 | 25.128 | 2.1933 | 25 | 10000000000 | 35.7306 | 27.1339 | 179.9674 | 89.4655 | 89.9892 | 7.7439 | 90 | 74.884 | 203.5947 | 206.2643 | 194.3259 | 263.4759 | 265.1646 | 242.0287 | 10000000000 | 10000000000 | 39.9466 | 4.3233 | 40 | 10000000000 | 0 | 127.0094 | 39.9855 | 8.7425 | 40 | 90.1937 | 89.7737 | 54.22 | 10000000000 | 90.0005 | 4.5899 | 90 | 95.3894 | 89.9837 | 3.1089 | 90 | 95.9947 | 14.4583 | -19.1709 | 68.7355 | 71.47 | 0.8469
Log | 1367 | 11.3917 | 2014-08-28 00:48 | C13EOAT_test | 0.74668 | -0.37508 | 75.3988 | 282.4341 | 121.5435 | 1.498 | -0.76019 | 4.0871 | 1.5 | 15.342 | 24.5696 | 2.6942 | 0.69832 | 168.0084 | 99.44 | 3.5054 | 102.9454 | 6.3321 | 103 | 103.0492 | 104.0147 | 104 | 580.6835 | 19.5799 | 87.7237 | 80.2847 | 217.3637 | 216.643 | 396.4867 | 84.0042 | 4.2957 | 84 | 1800.629 | 3.6613 | 1800 | 25.1033 | 2.1922 | 25 | 10000000000 | 35.6963 | 27.1763 | 179.9538 | 89.472 | 89.9831 | 7.746 | 90 | 74.3503 | 203.7566 | 206.2324 | 194.4852 | 263.552 | 264.827 | 241.5632 | 10000000000 | 10000000000 | 39.9349 | 4.3342 | 40 | 10000000000 | 0 | 127.264 | 39.9937 | 8.7425 | 40 | 90.1984 | 89.7555 | 54.1794 | 10000000000 | 90.0018 | 4.5905 | 90 | 95.3796 | 89.9769 | 3.1097 | 90 | 96.0004 | 14.4539 | -19.1553 | 68.7531 | 71.47 | 0.8469
Log | 1368 | 11.4 | 2014-08-28 00:49 | C13EOAT_test | 0.74672 | -0.37508 | 77.296 | 283.0679 | 120.2519 | 1.4913 | -0.76028 | 4.0869 | 1.5 | 15.3293 | 24.743 | 2.7277 | 0.69832 | 167.7905 | 99.44 | 3.4419 | 102.8819 | 6.3417 | 103 | 103.216 | 104.0205 | 104 | 555.4022 | 19.7324 | 87.606 | 80.1845 | 217.3806 | 216.643 | 396.143 | 83.8953 | 4.2977 | 84 | 1800.043 | 3.6618 | 1800 | 25.018 | 2.193 | 25 | 10000000000 | 35.6804 | 27.157 | 180.0166 | 89.46 | 89.9991 | 7.7442 | 90 | 73.781 | 204.9678 | 206.6794 | 194.2608 | 263.8661 | 265.4465 | 242.5937 | 10000000000 | 10000000000 | 39.9075 | 4.3552 | 40 | 10000000000 | 0 | 127.3224 | 40.0258 | 8.741 | 40 | 90.207 | 89.8096 | 54.1861 | 10000000000 | 89.9758 | 4.5995 | 90 | 95.3759 | 90.0083 | 3.1092 | 90 | 95.9993 | 14.4596 | -19.2555 | 68.7412 | 71.48 | 0.8469
Log | 1369 | 11.4084 | 2014-08-28 00:49 | C13EOAT_test | 0.74585 | -0.37508 | 78.3382 | 282.5721 | 115.2864 | 1.5143 | -0.7602 | 4.0874 | 1.5 | 15.3214 | 24.6274 | 2.7009 | 0.69832 | 168.2225 | 99.44 | 3.6001 | 103.0401 | 6.3334 | 103 | 103.0856 | 104.0279 | 104 | 582.5798 | 19.7324 | 87.8123 | 80.4102 | 217.365 | 216.643 | 396.4867 | 84.1112 | 4.2968 | 84 | 1800.21 | 3.6621 | 1800 | 24.9279 | 2.1955 | 25 | 10000000000 | 35.5985 | 27.0731 | 179.991 | 89.4748 | 90.0015 | 7.7443 | 90 | 76.5148 | 204.9639 | 206.283 | 194.5064 | 263.7823 | 265.5013 | 242.1461 | 10000000000 | 10000000000 | 39.9284 | 4.3729 | 40 | 10000000000 | 0 | 127.4397 | 39.9643 | 8.7444 | 40 | 90.2308 | 89.7602 | 54.2034 | 10000000000 | 90.0085 | 4.5874 | 90 | 95.3661 | 89.9955 | 3.1097 | 90 | 96.0081 | 14.4587 | -19.0298 | 68.7243 | 71.46 | 0.8469
Log | 1370 | 11.4167 | 2014-08-28 00:50 | C13EOAT_test | 0.74704 | -0.37508 | 76.0466 | 282.7415 | 112.1949 | 1.5047 | -0.76026 | 4.0871 | 1.5 | 15.2843 | 24.7139 | 2.7013 | 0.69832 | 167.8895 | 99.44 | 3.6059 | 103.0459 | 6.3309 | 103 | 103.0737 | 104.0256 | 104 | 565.3406 | 19.7324 | 87.6237 | 80.2658 | 217.3646 | 216.643 | 396.4867 | 83.9448 | 4.2973 | 84 | 1800.286 | 3.6619 | 1800 | 24.9573 | 2.1959 | 25 | 10000000000 | 35.5952 | 26.9984 | 180.0136 | 89.4807 | 90.0066 | 7.7433 | 90 | 75.7474 | 202.791 | 204.7253 | 194.4065 | 264.3386 | 266.2239 | 242.5909 | 10000000000 | 10000000000 | 39.9767 | 4.3856 | 40 | 10000000000 | 0 | 127.5748 | 39.9802 | 8.7441 | 40 | 90.2355 | 89.7781 | 54.1422 | 10000000000 | 90.0057 | 4.5866 | 90 | 95.3722 | 90.0068 | 3.1094 | 90 | 95.9994 | 14.459 | -19.1742 | 68.6558 | 71.46 | 0.84694
Log | 1371 | 11.425 | 2014-08-28 00:50 | C13EOAT_test | 0.74678 | -0.37508 | 74.6535 | 282.784 | 112.1519 | 1.5003 | -0.76023 | 4.087 | 1.5 | 15.2841 | 24.6453 | 2.7011 | 0.69832 | 168.0994 | 99.44 | 3.5323 | 102.9723 | 6.3331 | 103 | 103.0265 | 104.0264 | 104 | 572.5505 | 19.7324 | 87.7274 | 80.372 | 217.3356 | 216.643 | 396.4867 | 84.0497 | 4.2968 | 84 | 1799.655 | 3.6633 | 1800 | 24.9475 | 2.1973 | 25 | 10000000000 | 35.6025 | 26.9537 | 180.053 | 89.4767 | 90.0317 | 7.7391 | 90 | 74.3883 | 203.4007 | 205.2857 | 194.2491 | 264.4496 | 266.3089 | 242.389 | 10000000000 | 10000000000 | 39.973 | 4.3927 | 40 | 10000000000 | 0 | 127.7016 | 39.9893 | 8.7443 | 40 | 90.23 | 89.823 | 54.1624 | 10000000000 | 89.9994 | 4.5903 | 90 | 95.377 | 90.0265 | 3.1086 | 90 | 96.0127 | 14.4605 | -19.068 | 68.6584 | 71.45 | 0.84691
Log | 1372 | 11.4333 | 2014-08-28 00:51 | C13EOAT_test | 0.74631 | -0.37508 | 74.5282 | 282.718 | 119.0472 | 1.3242 | -0.76013 | 4.0876 | 1.5 | 15.2776 | 24.7824 | 2.7817 | 0.69832 | 168.1462 | 99.44 | 3.4937 | 102.9337 | 6.3368 | 103 | 103.1162 | 104.0395 | 104 | 606.1347 | 19.7324 | 87.7143 | 80.4318 | 217.3451 | 216.643 | 396.4867 | 84.0731 | 4.2965 | 84 | 1800.182 | 3.6626 | 1800 | 24.972 | 2.1973 | 25 | 10000000000 | 35.6334 | 27.0394 | 179.9962 | 89.4815 | 89.9961 | 7.7446 | 90 | 76.5025 | 202.5879 | 205.6186 | 194.5523 | 264.3947 | 266.3146 | 242.76 | 10000000000 | 10000000000 | 40.0365 | 4.3936 | 40 | 10000000000 | 0 | 127.7295 | 40.0024 | 8.7442 | 40 | 90.1983 | 89.7978 | 54.1706 | 10000000000 | 89.9951 | 4.5932 | 90 | 95.3812 | 89.9981 | 3.1093 | 90 | 96.0024 | 14.4603 | -19.0082 | 68.6457 | 71.45 | 0.8469
Log | 1373 | 11.4417 | 2014-08-28 00:51 | C13EOAT_test | 0.74679 | -0.37508 | 75.2128 | 282.0806 | 113.8718 | 1.5051 | -0.76018 | 4.087 | 1.5 | 15.2892 | 24.8011 | 2.778 | 0.69832 | 167.7735 | 99.44 | 3.4616 | 102.9016 | 6.3433 | 103 | 103.1152 | 104.0216 | 104 | 601.567 | 19.7324 | 87.5947 | 80.1788 | 217.4027 | 216.643 | 396.4867 | 83.8868 | 4.2972 | 84 | 1799.765 | 3.6632 | 1800 | 24.9804 | 2.1972 | 25 | 10000000000 | 35.6316 | 27.0593 | 179.9682 | 89.4667 | 89.9897 | 7.7457 | 90 | 76.056 | 204.0086 | 206.3286 | 194.534 | 263.6631 | 265.4019 | 242.5578 | 10000000000 | 10000000000 | 40.0459 | 4.3861 | 40 | 10000000000 | 0 | 127.6941 | 39.9971 | 8.7447 | 40 | 90.2024 | 89.7658 | 54.1991 | 10000000000 | 89.9785 | 4.5996 | 90 | 95.3639 | 89.9841 | 3.11 | 90 | 96.0014 | 14.4596 | -19.2612 | 68.6661 | 71.46 | 0.8469
Log | 1374 | 11.45 | 2014-08-28 00:52 | C13EOAT_test | 0.74694 | -0.37508 | 76.9482 | 282.4927 | 113.4838 | 1.5054 | -0.7602 | 4.0867 | 1.5 | 15.2922 | 24.6536 | 2.7009 | 0.69832 | 167.8399 | 99.44 | 3.5188 | 102.9588 | 6.3427 | 103 | 103.0544 | 104.0159 | 104 | 561.6685 | 19.71 | 87.6237 | 80.2162 | 217.3438 | 216.643 | 396.4867 | 83.9199 | 4.2985 | 84 | 1799.808 | 3.6633 | 1800 | 24.9736 | 2.1977 | 25 | 10000000000 | 35.6105 | 27.0297 | 180.0275 | 89.4689 | 90.0416 | 7.7374 | 90 | 78.9886 | 203.9972 | 206.5238 | 193.9339 | 263.885 | 265.3677 | 241.4733 | 10000000000 | 10000000000 | 40.0565 | 4.3736 | 40 | 10000000000 | 0 | 127.8412 | 40.003 | 8.7444 | 40 | 90.2284 | 89.7992 | 54.1652 | 10000000000 | 89.9819 | 4.5999 | 90 | 95.3747 | 90.0138 | 3.1089 | 90 | 96.0169 | 14.4595 | -19.2238 | 68.6715 | 71.45 | 0.8469
Log | 1375 | 11.4584 | 2014-08-28 00:52 | C13EOAT_test | 0.745 | -0.37508 | 73.3815 | 282.3806 | 120.0316 | 1.5005 | -0.76009 | 4.0869 | 1.5 | 15.3054 | 24.709 | 2.7009 | 0.69832 | 168.1832 | 99.44 | 3.5866 | 103.0266 | 6.3372 | 103 | 103.032 | 104.0238 | 104 | 569.5819 | 19.7324 | 87.7749 | 80.4082 | 217.3941 | 216.643 | 396.4867 | 84.0916 | 4.2979 | 84 | 1799.966 | 3.6629 | 1800 | 25.0112 | 2.1972 | 25 | 10000000000 | 35.613 | 27.0998 | 180.0027 | 89.4851 | 90.0044 | 7.7434 | 90 | 81.095 | 204.0414 | 206.8423 | 194.0665 | 263.829 | 265.7035 | 241.9905 | 10000000000 | 10000000000 | 40.0519 | 4.3637 | 40 | 10000000000 | 0 | 127.8706 | 39.9946 | 8.7452 | 40 | 90.2182 | 89.7845 | 54.203 | 10000000000 | 89.9873 | 4.5967 | 90 | 95.3881 | 90.0013 | 3.109 | 90 | 96.0058 | 14.4604 | -19.0318 | 68.6981 | 71.43 | 0.8469
Log | 1376 | 11.4667 | 2014-08-28 00:53 | C13EOAT_test | 0.74741 | -0.37508 | 79.9675 | 282.8414 | 117.1505 | 1.5028 | -0.76015 | 4.0868 | 1.5 | 15.3289 | 24.7094 | 2.7009 | 0.69832 | 168.0325 | 99.44 | 3.6741 | 103.1141 | 6.327 | 103 | 103.1375 | 104.0268 | 104 | 566.607 | 19.7324 | 87.7037 | 80.3288 | 217.3848 | 216.643 | 396.4867 | 84.0162 | 4.2977 | 84 | 1799.901 | 3.6633 | 1800 | 24.9859 | 2.1978 | 25 | 10000000000 | 35.6034 | 27.0582 | 180.0217 | 89.4428 | 89.9848 | 7.7464 | 90 | 78.4073 | 202.988 | 205.7926 | 194.3085 | 264.0919 | 265.9221 | 241.2335 | 10000000000 | 10000000000 | 40.0555 | 4.355 | 40 | 10000000000 | 0 | 127.9885 | 39.9457 | 8.7486 | 40 | 90.2333 | 89.7885 | 54.1456 | 10000000000 | 90.0161 | 4.5849 | 90 | 95.3549 | 90.0109 | 3.1086 | 90 | 95.9958 | 14.4591 | -19.1111 | 68.7393 | 71.45 | 0.8469
Log | 1377 | 11.475 | 2014-08-28 00:53 | C13EOAT_test | 0.74671 | -0.37508 | 79.3675 | 283.1849 | 116.026 | 1.5177 | -0.76016 | 4.0865 | 1.5 | 15.3392 | 24.8838 | 2.8737 | 0.69832 | 168.0967 | 99.44 | 3.5527 | 102.9927 | 6.3354 | 103 | 103.1307 | 104.016 | 104 | 562.3777 | 19.7442 | 87.7287 | 80.368 | 217.384 | 216.643 | 396.4867 | 84.0484 | 4.2966 | 84 | 1799.955 | 3.6631 | 1800 | 25.0562 | 2.1958 | 25 | 10000000000 | 35.6894 | 27.0838 | 180.031 | 89.4687 | 90.0202 | 7.7403 | 90 | 76.5181 | 204.4691 | 205.5109 | 194.1188 | 264.5479 | 266.1843 | 241.1704 | 10000000000 | 10000000000 | 40.0474 | 4.3396 | 40 | 10000000000 | 0 | 128.0727 | 39.9845 | 8.7477 | 40 | 90.2341 | 89.7968 | 54.1644 | 10000000000 | 90.0055 | 4.5881 | 90 | 95.3981 | 90.0155 | 3.1079 | 90 | 95.9899 | 14.4591 | -19.072 | 68.7586 | 71.44 | 0.8469
Log | 1378 | 11.4833 | 2014-08-28 00:54 | C13EOAT_test | 0.74678 | -0.37508 | 78.9894 | 283.1255 | 111.3931 | 1.5 | -0.7603 | 4.0865 | 1.5 | 15.3242 | 24.7611 | 2.8059 | 0.69832 | 167.9774 | 99.4325 | 3.4578 | 102.8903 | 6.3453 | 103 | 103.0826 | 104.0285 | 104 | 568.7392 | 19.7324 | 87.696 | 80.2813 | 217.3753 | 216.643 | 396.4867 | 83.9887 | 4.2964 | 84 | 1799.68 | 3.6637 | 1800 | 25.0302 | 2.1954 | 25 | 10000000000 | 35.6474 | 27.1001 | 180.0345 | 89.4954 | 90.0088 | 7.7418 | 90 | 76.0007 | 203.8754 | 206.2313 | 193.9889 | 263.7653 | 265.2003 | 241.3687 | 10000000000 | 10000000000 | 40.051 | 4.3276 | 40 | 10000000000 | 0 | 128.0505 | 39.9624 | 8.75 | 40 | 90.2237 | 89.8108 | 54.1306 | 10000000000 | 89.991 | 4.5942 | 90 | 95.3825 | 90.0172 | 3.1074 | 90 | 95.9947 | 14.4614 | -19.1512 | 68.7351 | 71.42 | 0.8469
Log | 1379 | 11.4917 | 2014-08-28 00:54 | C13EOAT_test | 0.74709 | -0.37508 | 79.3686 | 282.376 | 115.6971 | 1.513 | -0.76018 | 4.0865 | 1.5 | 15.328 | 24.7158 | 2.701 | 0.69832 | 167.8092 | 99.44 | 3.4633 | 102.9033 | 6.3499 | 103 | 103.1208 | 104.0218 | 104 | 608.6587 | 19.7324 | 87.6111 | 80.1981 | 217.368 | 216.643 | 396.4867 | 83.9046 | 4.2969 | 84 | 1800.359 | 3.6626 | 1800 | 25.0118 | 2.1953 | 25 | 10000000000 | 35.7024 | 27.0398 | 180.0186 | 89.4961 | 89.9825 | 7.7461 | 90 | 75.0871 | 202.5157 | 205.9491 | 194.0883 | 264.12 | 266.3488 | 241.9804 | 10000000000 | 10000000000 | 40.022 | 4.3158 | 40 | 10000000000 | 0 | 128.0635 | 39.9889 | 8.7496 | 40 | 90.2203 | 89.7982 | 54.1232 | 10000000000 | 89.9958 | 4.5921 | 90 | 95.4045 | 90.0093 | 3.1074 | 90 | 95.9866 | 14.4596 | -19.2419 | 68.7386 | 71.42 | 0.8469
Log | 1380 | 11.5 | 2014-08-28 00:55 | C13EOAT_test | 0.74708 | -0.37508 | 78.951 | 282.7502 | 102.8668 | 1.498 | -0.76027 | 4.0861 | 1.5 | 15.3384 | 24.7057 | 2.7009 | 0.69832 | 168.2847 | 99.44 | 3.6066 | 103.0466 | 6.3423 | 103 | 103.2406 | 104.042 | 104 | 589.6093 | 19.7324 | 87.8286 | 80.4561 | 217.3686 | 216.643 | 396.4867 | 84.1424 | 4.2973 | 84 | 1799.759 | 3.6636 | 1800 | 24.9509 | 2.1968 | 25 | 10000000000 | 35.5749 | 27.1192 | 180.0481 | 89.4911 | 90.0049 | 7.7427 | 90 | 76.8544 | 204.701 | 207.1243 | 194.4919 | 263.589 | 265.1815 | 241.4217 | 10000000000 | 10000000000 | 40.0082 | 4.3119 | 40 | 10000000000 | 0 | 128.0676 | 39.9997 | 8.7495 | 40 | 90.2441 | 89.804 | 54.1188 | 10000000000 | 90.0014 | 4.5857 | 90 | 95.3878 | 90.0241 | 3.1066 | 90 | 95.995 | 14.4583 | -18.9839 | 68.7555 | 71.42 | 0.8469
Log | 1381 | 11.5084 | 2014-08-28 00:55 | C13EOAT_test | 0.7473 | -0.37508 | 79.1444 | 282.892 | 119.246 | 1.5056 | -0.7602 | 4.0858 | 1.5 | 15.3285 | 24.6913 | 2.7 | 0.69832 | 168.3347 | 99.44 | 3.692 | 103.132 | 6.3337 | 103 | 103.1441 | 104.0386 | 104 | 562.4456 | 19.7243 | 87.8441 | 80.4906 | 217.3606 | 216.643 | 396.4867 | 84.1673 | 4.2933 | 84 | 1800.298 | 3.6627 | 1800 | 24.7936 | 2.202 | 25 | 10000000000 | 35.5017 | 27.0331 | 180.0405 | 89.4786 | 89.9948 | 7.7445 | 90 | 78.6534 | 203.3981 | 206.4326 | 194.1255 | 263.9977 | 265.4027 | 241.8373 | 10000000000 | 10000000000 | 39.9646 | 4.3162 | 40 | 10000000000 | 0 | 128.1107 | 39.9881 | 8.7501 | 40 | 90.2528 | 89.7877 | 54.0771 | 10000000000 | 90.0278 | 4.5753 | 90 | 95.3784 | 90.0203 | 3.1059 | 90 | 95.9899 | 14.4573 | -18.9494 | 68.735 | 71.41 | 0.8469
Log | 1382 | 11.5167 | 2014-08-28 00:56 | C13EOAT_test | 0.74727 | -0.37508 | 73.8487 | 282.4471 | 116.8763 | 1.5114 | -0.76026 | 4.0863 | 1.5 | 15.2802 | 24.7167 | 2.7009 | 0.69832 | 168.122 | 99.44 | 3.5184 | 102.9584 | 6.3437 | 103 | 102.987 | 104.0381 | 104 | 552.0592 | 19.7324 | 87.746 | 80.376 | 217.3315 | 216.643 | 396.4867 | 84.061 | 4.2883 | 84 | 1799.888 | 3.6632 | 1800 | 24.8233 | 2.2042 | 25 | 10000000000 | 35.567 | 27.0665 | 180.0119 | 89.4807 | 90.0195 | 7.7406 | 90 | 77.1806 | 202.6845 | 205.5907 | 193.8596 | 264.4787 | 265.9195 | 241.483 | 10000000000 | 10000000000 | 39.9599 | 4.3242 | 40 | 10000000000 | 0 | 128.1488 | 39.9988 | 8.7496 | 40 | 90.2476 | 89.7643 | 54.0508 | 10000000000 | 90.0023 | 4.5829 | 90 | 95.4028 | 90.0059 | 3.1057 | 90 | 95.9999 | 14.4574 | -19.064 | 68.6447 | 71.4 | 0.8469
Log | 1383 | 11.525 | 2014-08-28 00:56 | C13EOAT_test | 0.7474 | -0.37508 | 74.2198 | 283.1192 | 114.5593 | 1.5075 | -0.76018 | 4.086 | 1.5 | 15.2737 | 24.7594 | 2.7453 | 0.69832 | 168.1395 | 99.44 | 3.4985 | 102.9384 | 6.3464 | 103 | 103.1929 | 104.0273 | 104 | 568.1175 | 19.7324 | 87.7526 | 80.3869 | 217.3811 | 216.643 | 396.4867 | 84.0697 | 4.2867 | 84 | 1799.959 | 3.6631 | 1800 | 24.8458 | 2.2059 | 25 | 10000000000 | 35.5748 | 27.0509 | 180.0462 | 89.4646 | 90.0098 | 7.7421 | 90 | 76.9505 | 204.2022 | 206.5094 | 194.119 | 263.2603 | 264.3994 | 241.6514 | 10000000000 | 10000000000 | 39.9375 | 4.3357 | 40 | 10000000000 | 0 | 128.201 | 40.0214 | 8.7486 | 40 | 90.2441 | 89.8021 | 54.0709 | 10000000000 | 90.0066 | 4.5819 | 90 | 95.3661 | 90.0231 | 3.1047 | 90 | 96.0025 | 14.4635 | -19.0531 | 68.645 | 71.41 | 0.8469
Log | 1384 | 11.5333 | 2014-08-28 00:57 | C13EOAT_test | 0.74725 | -0.37508 | 77.0643 | 283.0226 | 106.1238 | 1.4985 | -0.76028 | 4.0859 | 1.5 | 15.2915 | 24.7139 | 2.7165 | 0.69832 | 168.1678 | 99.44 | 3.4291 | 102.8691 | 6.3554 | 103 | 103.1543 | 104.021 | 104 | 562.2918 | 19.7324 | 87.7727 | 80.3952 | 217.3577 | 216.643 | 396.4867 | 84.0839 | 4.2843 | 84 | 1799.313 | 3.664 | 1800 | 24.9246 | 2.2055 | 25 | 10000000000 | 35.5675 | 26.9785 | 180.045 | 89.476 | 89.9879 | 7.7454 | 90 | 73.6869 | 204.2093 | 206.73 | 194.5111 | 263.1463 | 264.4153 | 241.5649 | 10000000000 | 10000000000 | 39.9394 | 4.3491 | 40 | 10000000000 | 0 | 128.2473 | 39.9935 | 8.75 | 40 | 90.2417 | 89.8033 | 54.0708 | 10000000000 | 90.0034 | 4.5813 | 90 | 95.3774 | 90.0225 | 3.1037 | 90 | 95.9983 | 14.463 | -19.0448 | 68.6773 | 71.41 | 0.8469
Log | 1385 | 11.5417 | 2014-08-28 00:57 | C13EOAT_test | 0.74716 | -0.37508 | 77.6253 | 282.7502 | 116.1862 | 1.5068 | -0.76031 | 4.0864 | 1.5 | 15.2738 | 24.6796 | 2.7009 | 0.69832 | 168.2053 | 99.44 | 3.5616 | 103.0016 | 6.3504 | 103 | 103.1516 | 104.0231 | 104 | 577.2095 | 19.7001 | 87.7979 | 80.4074 | 217.3596 | 216.643 | 396.4867 | 84.1026 | 4.2809 | 84 | 1799.77 | 3.6634 | 1800 | 24.9474 | 2.206 | 25 | 10000000000 | 35.5917 | 27.034 | 180.0414 | 89.495 | 90.0032 | 7.7432 | 90 | 73.2519 | 202.9906 | 205.5112 | 194.3777 | 264.0789 | 266.0618 | 242.5641 | 10000000000 | 10000000000 | 39.927 | 4.3652 | 40 | 10000000000 | 0 | 128.3634 | 40.0164 | 8.749 | 40 | 90.2419 | 89.7995 | 54.1102 | 10000000000 | 90.0107 | 4.5771 | 90 | 95.4014 | 90.0207 | 3.1031 | 90 | 96.0085 | 14.4626 | -19.0326 | 68.6433 | 71.41 | 0.8469
Log | 1386 | 11.55 | 2014-08-28 00:58 | C13EOAT_test | 0.7476 | -0.37508 | 75.0509 | 283.3035 | 116.1823 | 1.4927 | -0.76024 | 4.086 | 1.5 | 15.274 | 24.71 | 2.7005 | 0.69832 | 168.151 | 99.44 | 3.6123 | 103.0523 | 6.3444 | 103 | 103.0072 | 104.0212 | 104 | 610.8017 | 19.7305 | 87.7664 | 80.3846 | 217.3673 | 216.643 | 396.4867 | 84.0755 | 4.2797 | 84 | 1800.316 | 3.6625 | 1800 | 24.9424 | 2.2068 | 25 | 10000000000 | 35.5491 | 27.0121 | 180.0199 | 89.4776 | 90.0219 | 7.7404 | 90 | 74.4603 | 203.9068 | 206.4608 | 194.4646 | 264.0837 | 265.6006 | 242.3482 | 10000000000 | 10000000000 | 39.9247 | 4.3819 | 40 | 10000000000 | 0 | 128.2157 | 40.007 | 8.7496 | 40 | 90.2318 | 89.7881 | 54.1024 | 10000000000 | 90.0084 | 4.5772 | 90 | 95.3939 | 90.0099 | 3.1031 | 90 | 96.0076 | 14.4627 | -19.0554 | 68.6439 | 71.41 | 0.84691
Log | 1387 | 11.5584 | 2014-08-28 00:58 | C13EOAT_test | 0.74769 | -0.37508 | 74.6132 | 282.7286 | 116.1632 | 1.4953 | -0.76027 | 4.0857 | 1.5 | 15.2864 | 24.7152 | 2.7034 | 0.69832 | 168.3264 | 99.44 | 3.5329 | 102.9729 | 6.3459 | 103 | 103.0643 | 104.0252 | 104 | 597.6902 | 19.7324 | 87.8517 | 80.4747 | 217.372 | 216.643 | 396.4867 | 84.1632 | 4.2769 | 84 | 1799.858 | 3.6633 | 1800 | 24.9749 | 2.2066 | 25 | 10000000000 | 35.6465 | 27.0079 | 180.0555 | 89.4963 | 90.0151 | 7.7419 | 90 | 75.5347 | 204.6206 | 206.649 | 194.0018 | 264.1105 | 265.0125 | 241.3588 | 10000000000 | 10000000000 | 39.944 | 4.395 | 40 | 10000000000 | 0 | 128.2556 | 40.0119 | 8.7491 | 40 | 90.248 | 89.8075 | 54.1067 | 10000000000 | 89.9869 | 4.5848 | 90 | 95.3935 | 90.0277 | 3.1018 | 90 | 96.0032 | 14.465 | -18.9653 | 68.6718 | 71.39 | 0.84692
Log | 1388 | 11.5667 | 2014-08-28 00:59 | C13EOAT_test | 0.74749 | -0.37508 | 77.6562 | 282.6971 | 118.208 | 1.5055 | -0.7602 | 4.0856 | 1.5 | 15.3018 | 24.6836 | 2.6895 | 0.69832 | 168.313 | 99.44 | 3.5121 | 102.9521 | 6.3491 | 103 | 103.2095 | 104.0325 | 104 | 555.1935 | 19.7204 | 87.8314 | 80.4817 | 217.3716 | 216.643 | 396.4867 | 84.1565 | 4.2748 | 84 | 1799.602 | 3.6636 | 1800 | 25.0111 | 2.2059 | 25 | 10000000000 | 35.6515 | 26.9513 | 180.0709 | 89.4698 | 90.0084 | 7.7435 | 90 | 77.0874 | 203.4595 | 205.7556 | 193.9853 | 263.6014 | 265.4577 | 241.9068 | 10000000000 | 10000000000 | 39.9657 | 4.4057 | 40 | 10000000000 | 0 | 128.2264 | 40.0231 | 8.7481 | 40 | 90.2396 | 89.8312 | 54.1047 | 10000000000 | 90.0044 | 4.5786 | 90 | 95.3854 | 90.0354 | 3.1008 | 90 | 96.0083 | 14.4621 | -18.9583 | 68.6947 | 71.38 | 0.84691
Log | 1389 | 11.575 | 2014-08-28 00:59 | C13EOAT_test | 0.74714 | -0.37508 | 76.0916 | 282.8319 | 117.5597 | 1.5147 | -0.76021 | 4.0861 | 1.5 | 15.3244 | 24.672 | 2.6709 | 0.69832 | 168.2077 | 99.44 | 3.451 | 102.891 | 6.357 | 103 | 103.1242 | 104.0365 | 104 | 564.7053 | 19.7324 | 87.7984 | 80.4093 | 217.3752 | 216.643 | 396.4867 | 84.1038 | 4.2713 | 84 | 1799.701 | 3.6635 | 1800 | 25.0314 | 2.2052 | 25 | 10000000000 | 35.6793 | 27.0338 | 180.0452 | 89.4607 | 90.0227 | 7.7412 | 90 | 77.2188 | 203.9485 | 206.2493 | 194.1424 | 263.7541 | 265.2002 | 241.996 | 10000000000 | 10000000000 | 40.0606 | 4.4015 | 40 | 10000000000 | 0 | 128.2619 | 40.0341 | 8.747 | 40 | 90.2523 | 89.7929 | 54.1302 | 10000000000 | 90.0124 | 4.5734 | 90 | 95.3697 | 90.0226 | 3.1006 | 90 | 96.0138 | 14.4651 | -19.0307 | 68.7431 | 71.38 | 0.8469
Log | 1390 | 11.5833 | 2014-08-28 01:00 | C13EOAT_test | 0.74733 | -0.37508 | 77.1569 | 283.0817 | 114.6276 | 1.5123 | -0.7602 | 4.0857 | 1.5 | 15.3287 | 24.6764 | 2.7009 | 0.69832 | 168.2841 | 99.44 | 3.4849 | 102.9249 | 6.3599 | 103 | 103.0956 | 104.0303 | 104 | 573.0529 | 19.7324 | 87.8284 | 80.4557 | 217.3769 | 216.643 | 396.4867 | 84.142 | 4.2686 | 84 | 1799.428 | 3.664 | 1800 | 25.0326 | 2.205 | 25 | 10000000000 | 35.6611 | 27.0112 | 180.0683 | 89.4874 | 90.0096 | 7.7436 | 90 | 71.269 | 203.7414 | 205.9819 | 194.1003 | 263.7505 | 265.3823 | 242.5543 | 10000000000 | 10000000000 | 40.0669 | 4.3956 | 40 | 10000000000 | 0 | 128.3705 | 40.0247 | 8.7469 | 40 | 90.2297 | 89.8387 | 54.1308 | 10000000000 | 90.0271 | 4.5687 | 90 | 95.3659 | 90.0342 | 3.0997 | 90 | 96.0007 | 14.4634 | -18.9843 | 68.7475 | 71.38 | 0.8469
Log | 1391 | 11.5917 | 2014-08-28 01:00 | C13EOAT_test | 0.74737 | -0.37508 | 77.5522 | 282.8475 | 121.8093 | 1.5079 | -0.76013 | 4.0856 | 1.5 | 15.2666 | 24.7121 | 2.7009 | 0.69832 | 168.6147 | 99.44 | 3.6276 | 103.0676 | 6.3487 | 103 | 103.2738 | 104.0188 | 104 | 560.8686 | 19.7324 | 88.0127 | 80.602 | 217.3675 | 216.643 | 396.4867 | 84.3073 | 4.2639 | 84 | 1799.726 | 3.6634 | 1800 | 24.9089 | 2.208 | 25 | 10000000000 | 35.6158 | 26.9812 | 180.0568 | 89.4822 | 90.0057 | 7.7443 | 90 | 72.9625 | 203.9194 | 205.9684 | 193.8026 | 264.3102 | 265.4909 | 243.088 | 10000000000 | 10000000000 | 40.0702 | 4.3818 | 40 | 10000000000 | 0 | 128.4435 | 40.0259 | 8.7462 | 40 | 90.2408 | 89.8161 | 54.1628 | 10000000000 | 89.9687 | 4.5909 | 90 | 95.3703 | 90.0284 | 3.099 | 90 | 96.0087 | 14.4635 | -18.8379 | 68.6318 | 71.38 | 0.8469
Log | 1392 | 11.6 | 2014-08-28 01:01 | C13EOAT_test | 0.74742 | -0.37508 | 74.894 | 282.3752 | 107.1006 | 1.5176 | -0.76021 | 4.0858 | 1.5 | 15.2758 | 24.6986 | 2.7009 | 0.69832 | 168.4784 | 99.44 | 3.7154 | 103.1553 | 6.3388 | 103 | 103.1161 | 104.0243 | 104 | 576.2273 | 19.7323 | 87.9349 | 80.5435 | 217.3722 | 216.643 | 396.4867 | 84.2392 | 4.259 | 84 | 1799.931 | 3.663 | 1800 | 24.8545 | 2.2106 | 25 | 10000000000 | 35.5024 | 26.8839 | 180.063 | 89.4895 | 90.0104 | 7.7437 | 90 | 71.148 | 204.4243 | 206.2893 | 193.8418 | 263.9861 | 266.1479 | 242.5784 | 10000000000 | 10000000000 | 40.1016 | 4.3595 | 40 | 10000000000 | 0 | 128.2879 | 40.0174 | 8.746 | 40 | 90.2316 | 89.8313 | 54.1596 | 10000000000 | 90.0132 | 4.5753 | 90 | 95.3989 | 90.0315 | 3.0982 | 90 | 96.0065 | 14.4642 | -18.8965 | 68.6502 | 71.37 | 0.8469
Log | 1393 | 11.6083 | 2014-08-28 01:01 | C13EOAT_test | 0.74739 | -0.37508 | 81.2273 | 282.7577 | 119.2188 | 1.5039 | -0.76016 | 4.0858 | 1.5 | 15.281 | 24.6693 | 2.6842 | 0.69832 | 168.6199 | 99.44 | 3.6891 | 103.1291 | 6.3331 | 103 | 103.1053 | 104.0214 | 104 | 606.6996 | 19.6353 | 88.0126 | 80.6073 | 217.3764 | 216.643 | 396.8304 | 84.31 | 4.2537 | 84 | 1799.571 | 3.6639 | 1800 | 24.8291 | 2.2133 | 25 | 10000000000 | 35.4773 | 26.9515 | 180.0434 | 89.4822 | 89.9838 | 7.7485 | 90 | 71.2981 | 204.4098 | 206.0179 | 194.4447 | 263.9488 | 266.1029 | 242.4431 | 10000000000 | 10000000000 | 40.1106 | 4.337 | 40 | 10000000000 | 0 | 128.1089 | 40.0159 | 8.7455 | 40 | 90.2396 | 89.8038 | 54.1149 | 10000000000 | 90.0142 | 4.5727 | 90 | 95.3936 | 90.0217 | 3.0979 | 90 | 95.9926 | 14.461 | -18.8327 | 68.6535 | 71.36 | 0.8469
Log | 1394 | 11.6167 | 2014-08-28 01:02 | C13EOAT_test | 0.74706 | -0.37508 | 84.7217 | 283.1202 | 115.1434 | 1.5024 | -0.76026 | 4.0858 | 1.5 | 15.2722 | 24.7137 | 2.7009 | 0.69832 | 168.3967 | 99.44 | 3.5391 | 102.9791 | 6.3419 | 103 | 102.9866 | 104.0337 | 104 | 590.0811 | 19.7096 | 87.9051 | 80.4916 | 217.3955 | 216.643 | 396.4867 | 84.1984 | 4.2503 | 84 | 1800.379 | 3.6626 | 1800 | 24.9123 | 2.2137 | 25 | 10000000000 | 35.5016 | 26.9841 | 180.0021 | 89.4808 | 89.9763 | 7.7505 | 90 | 73.8593 | 203.9489 | 206.2541 | 194.1475 | 263.8772 | 266.0125 | 241.5133 | 10000000000 | 10000000000 | 40.0573 | 4.3213 | 40 | 10000000000 | 0 | 127.894 | 40.0427 | 8.7437 | 40 | 90.2149 | 89.7871 | 54.1394 | 10000000000 | 89.9849 | 4.5828 | 90 | 95.4112 | 90.001 | 3.098 | 90 | 95.9862 | 14.459 | -18.9484 | 68.633 | 71.36 | 0.84691
Log | 1395 | 11.625 | 2014-08-28 01:02 | C13EOAT_test | 0.7468 | -0.37508 | 85.2418 | 282.6967 | 114.4132 | 1.481 | -0.76017 | 4.0864 | 1.5 | 15.2506 | 24.7139 | 2.7009 | 0.69832 | 167.8879 | 99.44 | 3.4713 | 102.9113 | 6.3503 | 103 | 102.9606 | 104.0214 | 104 | 558.0685 | 19.7307 | 87.6263 | 80.2616 | 217.3673 | 216.643 | 396.143 | 83.944 | 4.2495 | 84 | 1800.435 | 3.6624 | 1800 | 24.9586 | 2.2139 | 25 | 10000000000 | 35.5502 | 27.0044 | 179.9652 | 89.4636 | 89.9846 | 7.7499 | 90 | 73.5617 | 202.6996 | 205.6179 | 193.9699 | 264.2087 | 265.4768 | 241.3255 | 10000000000 | 10000000000 | 39.9965 | 4.3162 | 40 | 10000000000 | 0 | 127.8003 | 40.0032 | 8.7451 | 40 | 90.2246 | 89.7407 | 54.1158 | 10000000000 | 89.991 | 4.5811 | 90 | 95.3595 | 89.9826 | 3.0986 | 90 | 95.9924 | 14.4627 | -19.1784 | 68.6001 | 71.36 | 0.84694
Log | 1396 | 11.6333 | 2014-08-28 01:03 | C13EOAT_test | 0.74689 | -0.37508 | 81.4179 | 282.989 | 114.6998 | 1.5028 | -0.76015 | 4.0862 | 1.5 | 15.2703 | 24.7132 | 2.7009 | 0.69832 | 168.0638 | 99.44 | 3.2681 | 102.7081 | 6.3696 | 103 | 102.9872 | 104.0185 | 104 | 598.7474 | 19.7324 | 87.7258 | 80.3381 | 217.4152 | 216.643 | 396.4867 | 84.0319 | 4.2495 | 84 | 1799.517 | 3.6636 | 1800 | 24.9324 | 2.2152 | 25 | 10000000000 | 35.5871 | 27.048 | 179.9705 | 89.4723 | 89.9742 | 7.7526 | 90 | 73.8059 | 202.9705 | 205.767 | 193.61 | 264.6447 | 265.6544 | 241.4661 | 10000000000 | 10000000000 | 39.9761 | 4.3146 | 40 | 10000000000 | 0 | 127.8113 | 39.9887 | 8.7452 | 40 | 90.2017 | 89.7687 | 54.1415 | 10000000000 | 89.9989 | 4.5782 | 90 | 95.3528 | 89.9852 | 3.0987 | 90 | 96.0016 | 14.4592 | -19.1019 | 68.63 | 71.36 | 0.84691
Log | 1397 | 11.6417 | 2014-08-28 01:03 | C13EOAT_test | 0.74714 | -0.37508 | 84.2403 | 282.4578 | 106.6538 | 1.498 | -0.76155 | 4.0861 | 1.5 | 15.2754 | 24.5572 | 2.672 | 0.69832 | 168.1773 | 99.41 | 3.0922 | 102.5022 | 6.3922 | 103 | 102.9814 | 104.0041 | 104 | 574.6407 | 19.5643 | 87.8009 | 80.3764 | 217.3212 | 216.643 | 396.4867 | 84.0886 | 4.2475 | 84 | 1800.46 | 3.6619 | 1800 | 24.935 | 2.2159 | 25 | 10000000000 | 35.5653 | 26.9449 | 179.9847 | 89.4597 | 89.978 | 7.7523 | 90 | 72.2146 | 203.7829 | 205.4525 | 194.011 | 263.9518 | 265.2296 | 241.081 | 10000000000 | 10000000000 | 39.9168 | 4.3258 | 40 | 10000000000 | 0 | 127.766 | 39.9761 | 8.7461 | 40 | 90.2114 | 89.7733 | 54.1564 | 10000000000 | 90.007 | 4.5763 | 90 | 95.3497 | 89.9924 | 3.0986 | 90 | 95.973 | 14.4631 | -19.0337 | 68.6474 | 71.36 | 0.8469
Log | 1398 | 11.65 | 2014-08-28 01:04 | C13EOAT_test | 0.74736 | -0.37508 | 81.3448 | 282.3752 | 110.5471 | 1.5183 | -0.76153 | 4.0864 | 1.5 | 15.2769 | 24.6513 | 2.7009 | 0.69832 | 167.5518 | 99.41 | 2.2803 | 101.6903 | 6.4935 | 103 | 102.9857 | 103.9874 | 104 | 582.4919 | 19.686 | 87.4907 | 80.0611 | 217.3188 | 216.643 | 396.4867 | 83.7759 | 4.25 | 84 | 1799.767 | 3.6615 | 1800 | 24.9784 | 2.2156 | 25 | 10000000000 | 35.5831 | 26.8946 | 179.9622 | 89.4684 | 90.0204 | 7.7457 | 90 | 73.4058 | 204.4463 | 205.4712 | 194.1992 | 263.9641 | 265.6961 | 241.5398 | 10000000000 | 10000000000 | 39.918 | 4.3392 | 40 | 10000000000 | 0 | 127.6598 | 39.9616 | 8.7477 | 40 | 90.194 | 89.7683 | 54.1322 | 10000000000 | 89.9949 | 4.5821 | 90 | 95.3718 | 89.9811 | 3.0991 | 90 | 95.9777 | 14.4608 | -19.3489 | 68.6453 | 71.36 | 0.8469
Log | 1399 | 11.6584 | 2014-08-28 01:04 | C13EOAT_test | 0.74677 | -0.37508 | 81.1183 | 282.7498 | 114.5753 | 1.4963 | -0.76151 | 4.0863 | 1.5 | 14.9352 | 24.5466 | 2.7009 | 0.69832 | 167.6287 | 99.41 | 1.6791 | 101.0891 | 6.6138 | 103 | 102.887 | 103.9997 | 104 | 565.9938 | 19.4077 | 87.506 | 80.1226 | 217.3188 | 216.643 | 396.4867 | 83.8143 | 4.2542 | 84 | 1800.046 | 3.6606 | 1800 | 24.9955 | 2.2155 | 25 | 10000000000 | 35.5788 | 26.8545 | 179.9576 | 89.4979 | 90.0068 | 7.7475 | 90 | 73.3541 | 203.8752 | 205.4242 | 193.567 | 264.1873 | 265.1465 | 240.0528 | 10000000000 | 10000000000 | 39.907 | 4.3605 | 40 | 10000000000 | 0 | 127.6349 | 39.9655 | 8.7489 | 40 | 90.2025 | 89.7551 | 54.1228 | 10000000000 | 90.007 | 4.5784 | 90 | 95.3709 | 89.9788 | 3.0997 | 90 | 95.9797 | 14.4617 | -19.2874 | 68.0077 | 71.35 | 0.8469
Log | 1400 | 11.6667 | 2014-08-28 01:05 | C13EOAT_test | 0.74656 | -0.37508 | 81.1667 | 282.3955 | 115.7585 | 1.5053 | -0.76159 | 4.0861 | 1.5 | 14.4948 | 24.6203 | 2.701 | 0.69832 | 167.9502 | 99.41 | 1.236 | 100.646 | 6.7477 | 103 | 102.8523 | 103.989 | 104 | 566.0821 | 19.4722 | 87.6963 | 80.2538 | 217.3188 | 216.643 | 396.4867 | 83.9751 | 4.256 | 84 | 1800.118 | 3.6607 | 1800 | 25.0253 | 2.2148 | 25 | 10000000000 | 35.6293 | 26.8017 | 179.9865 | 89.5059 | 90.0173 | 7.7459 | 90 | 73.1 | 202.029 | 205.0432 | 193.4396 | 264.4762 | 265.5798 | 241.0986 | 10000000000 | 10000000000 | 39.9313 | 4.3804 | 40 | 10000000000 | 0 | 127.568 | 39.9322 | 8.7521 | 40 | 90.1976 | 89.7889 | 54.1245 | 10000000000 | 90.03 | 4.5711 | 90 | 95.4153 | 89.9932 | 3.0996 | 90 | 95.9759 | 14.4605 | -19.1562 | 67.1557 | 71.34 | 0.8469
Log | 1401 | 11.675 | 2014-08-28 01:05 | C13EOAT_test | 0.74709 | -0.37508 | 76.3354 | 282.3685 | 117.8315 | 1.5041 | -0.76143 | 4.0866 | 1.5 | 14.0784 | 24.7105 | 2.7009 | 0.69828 | 167.4661 | 99.41 | 0.90953 | 100.3195 | 6.8922 | 103 | 102.8453 | 103.9948 | 104 | 596.4996 | 19.5183 | 87.446 | 80.0201 | 217.3188 | 216.643 | 396.4867 | 83.7331 | 4.2597 | 84 | 1799.917 | 3.6609 | 1800 | 25.0144 | 2.2148 | 25 | 10000000000 | 35.4669 | 26.8668 | 179.9296 | 89.4777 | 89.9912 | 7.7503 | 90 | 72.6121 | 201.7559 | 205.0061 | 193.5625 | 264.5288 | 265.7552 | 242.5645 | 10000000000 | 10000000000 | 39.9206 | 4.3989 | 40 | 10000000000 | 0 | 127.3923 | 39.9401 | 8.7538 | 40 | 90.1817 | 89.7479 | 54.1149 | 10000000000 | 90.0101 | 4.5786 | 90 | 95.3833 | 89.9648 | 3.1011 | 90 | 95.9778 | 14.4586 | -19.3899 | 66.3267 | 71.35 | 0.8469
Log | 1402 | 11.6833 | 2014-08-28 01:06 | C13EOAT_test | 0.74678 | -0.37508 | 80.2304 | 282.6033 | 110.0045 | 1.4979 | -0.7615 | 4.0864 | 1.5 | 13.6752 | 24.694 | 2.7009 | 0.69832 | 167.4518 | 99.41 | 0.66528 | 100.0753 | 7.0442 | 103 | 102.9754 | 103.9919 | 104 | 593.2352 | 19.4743 | 87.4579 | 79.9938 | 217.3188 | 216.643 | 396.4867 | 83.7259 | 4.2652 | 84 | 1800.793 | 3.6595 | 1800 | 24.9992 | 2.215 | 25 | 10000000000 | 35.5804 | 26.8224 | 179.9413 | 89.4794 | 89.9961 | 7.7494 | 90 | 70.814 | 203.2603 | 206.6385 | 193.7311 | 263.7415 | 265.848 | 242.3442 | 10000000000 | 10000000000 | 39.9371 | 4.4162 | 40 | 10000000000 | 0 | 127.3248 | 39.9682 | 8.7542 | 40 | 90.1708 | 89.7704 | 54.0807 | 10000000000 | 89.9963 | 4.5862 | 90 | 95.3812 | 89.9706 | 3.1021 | 90 | 95.9782 | 14.4596 | -19.4162 | 65.5096 | 71.34 | 0.84691
Log | 1403 | 11.6917 | 2014-08-28 01:06 | C13EOAT_test | 0.74646 | -0.37508 | 77.4825 | 283.2145 | 113.4312 | 1.5061 | -0.76143 | 4.0862 | 1.5 | 13.2641 | 24.7252 | 2.7009 | 0.69832 | 167.9048 | 99.41 | 2.4077 | 101.8177 | 6.9623 | 103 | 102.9941 | 103.9902 | 104 | 573.7241 | 19.4566 | 87.6748 | 80.23 | 217.3188 | 216.6424 | 396.4867 | 83.9524 | 4.2677 | 84 | 1799.965 | 3.6609 | 1800 | 24.9008 | 2.2177 | 25 | 10000000000 | 35.5224 | 26.8308 | 179.9514 | 89.4948 | 89.9785 | 7.7525 | 90 | 72.7606 | 202.1269 | 205.7704 | 193.9767 | 264.5986 | 265.7206 | 242.5539 | 10000000000 | 10000000000 | 39.995 | 4.4191 | 40 | 10000000000 | 0 | 127.2192 | 39.9666 | 8.7559 | 40 | 90.1814 | 89.77 | 54.0965 | 10000000000 | 89.98 | 4.5934 | 90 | 95.3753 | 89.9757 | 3.1028 | 90 | 95.9762 | 14.4605 | -19.18 | 64.6547 | 71.34 | 0.8469
Log | 1404 | 11.7 | 2014-08-28 01:07 | C13EOAT_test | 0.74647 | -0.37508 | 78.658 | 282.7574 | 109.0722 | 1.5043 | -0.76148 | 4.0867 | 1.5 | 12.8799 | 24.6789 | 2.7009 | 0.69832 | 167.3327 | 99.41 | 1.7592 | 101.1692 | 7.0808 | 103 | 103.0199 | 103.9902 | 104 | 581.3492 | 19.4262 | 87.3873 | 79.9454 | 217.3188 | 216.643 | 396.4867 | 83.6663 | 4.2701 | 84 | 1799.948 | 3.6608 | 1800 | 24.9032 | 2.2192 | 25 | 10000000000 | 35.5001 | 26.8308 | 179.9345 | 89.4911 | 90.0047 | 7.7486 | 90 | 74.1848 | 202.5544 | 205.9106 | 193.7746 | 263.9624 | 264.959 | 243.1509 | 10000000000 | 10000000000 | 40.0217 | 4.4144 | 40 | 10000000000 | 0 | 127.3535 | 39.9687 | 8.757 | 40 | 90.1736 | 89.7609 | 54.0677 | 10000000000 | 90.0183 | 4.5796 | 90 | 95.348 | 89.9672 | 3.1039 | 90 | 95.9777 | 14.4598 | -19.4646 | 63.8316 | 71.33 | 0.84693
Log | 1405 | 11.7083 | 2014-08-28 01:07 | C13EOAT_test | 0.74663 | -0.37508 | 76.7053 | 282.8149 | 123.0627 | 1.4951 | -0.76155 | 4.0866 | 1.5 | 12.5102 | 24.714 | 2.7019 | 0.69832 | 167.5673 | 99.41 | 1.2842 | 100.6942 | 7.2143 | 103 | 102.9744 | 104.0025 | 104 | 583.0294 | 19.6061 | 87.4955 | 80.0718 | 217.3188 | 216.643 | 396.4867 | 83.7837 | 4.2737 | 84 | 1799.824 | 3.661 | 1800 | 24.9033 | 2.2211 | 25 | 10000000000 | 35.4271 | 26.8022 | 179.9449 | 89.4872 | 90.0141 | 7.747 | 90 | 77.1792 | 202.2423 | 205.2298 | 193.525 | 264.5095 | 266.058 | 242.2863 | 10000000000 | 10000000000 | 40.0773 | 4.4009 | 40 | 10000000000 | 0 | 127.2503 | 39.9843 | 8.7576 | 40 | 90.1794 | 89.7656 | 54.0892 | 10000000000 | 90.0093 | 4.5835 | 90 | 95.3875 | 89.9725 | 3.1047 | 90 | 95.9749 | 14.4583 | -19.3382 | 63.0173 | 71.32 | 0.84694
Log | 1406 | 11.7167 | 2014-08-28 01:08 | C13EOAT_test | 0.74652 | -0.37508 | 70.5432 | 283.1242 | 116.2602 | 1.4959 | -0.76147 | 4.0865 | 1.5 | 18.4966 | 24.8564 | 2.866 | 0.69832 | 168.1848 | 99.41 | 0.93175 | 100.3418 | 7.3585 | 103 | 102.9801 | 103.9984 | 104 | 561.9039 | 19.7283 | 87.8008 | 80.384 | 217.3188 | 216.643 | 396.4867 | 84.0924 | 4.2752 | 84 | 1799.795 | 3.6611 | 1800 | 24.9047 | 2.2227 | 25 | 10000000000 | 35.4691 | 26.7447 | 179.9621 | 89.4642 | 90.0268 | 7.745 | 90 | 77.181 | 204.1635 | 206.6382 | 194.0312 | 263.4789 | 264.9536 | 241.3197 | 10000000000 | 10000000000 | 40.0843 | 4.3855 | 40 | 10000000000 | 0 | 127.3344 | 39.9714 | 8.7592 | 40 | 90.1814 | 89.7806 | 54.1233 | 10000000000 | 89.9773 | 4.5958 | 90 | 95.3709 | 89.981 | 3.1052 | 90 | 95.9634 | 14.4598 | -19.026 | 74.1356 | 71.31 | 0.84691
Log | 1407 | 11.725 | 2014-08-28 01:08 | C13EOAT_test | 0.74703 | -0.37508 | 66.8865 | 283.1223 | 113.1781 | 1.5013 | -0.76151 | 4.0868 | 1.5 | 16.5162 | 25.2138 | 3.1644 | 0.69832 | 170.2417 | 99.41 | 5.3698 | 104.7798 | 7.1522 | 103 | 102.9025 | 104.0134 | 104 | 560.4868 | 19.7675 | 88.829 | 81.4127 | 217.3188 | 216.643 | 398.205 | 85.1209 | 4.26 | 84 | 1799.695 | 3.6612 | 1800 | 24.9366 | 2.2232 | 25 | 10000000000 | 35.902 | 26.797 | 179.8941 | 89.4917 | 90.0193 | 7.7466 | 90 | 78.1849 | 203.8348 | 205.5581 | 193.2872 | 263.1429 | 264.9252 | 241.7923 | 10000000000 | 10000000000 | 40.0722 | 4.3681 | 40 | 10000000000 | 0 | 127.276 | 39.9983 | 8.7584 | 40 | 90.1716 | 89.7224 | 54.1381 | 10000000000 | 89.9874 | 4.5933 | 90 | 95.3587 | 89.947 | 3.1071 | 90 | 95.9197 | 14.4555 | -17.9973 | 70.8636 | 71.3 | 0.84691
Log | 1408 | 11.7333 | 2014-08-28 01:09 | C13EOAT_test | 0.74768 | -0.37508 | 75.3391 | 282.688 | 121.0178 | 1.5106 | -0.7615 | 4.0866 | 1.5 | 15.8274 | 25.2274 | 3.0601 | 0.69832 | 172.0307 | 99.41 | 4.5539 | 103.9639 | 7.1373 | 103 | 103.0378 | 104.0234 | 104 | 597.7969 | 19.7832 | 89.7241 | 82.3066 | 217.3188 | 216.643 | 399.5797 | 86.0153 | 4.226 | 84 | 1800.2 | 3.6604 | 1800 | 24.9929 | 2.2225 | 25 | 10000000000 | 35.842 | 26.8403 | 179.9253 | 89.4826 | 89.999 | 7.7494 | 90 | 74.4494 | 201.7584 | 205.0772 | 193.3805 | 264.2289 | 266.1208 | 242.6636 | 10000000000 | 10000000000 | 40.0938 | 4.3493 | 40 | 10000000000 | 0 | 127.2368 | 40.0427 | 8.7555 | 40 | 90.179 | 89.7464 | 54.1674 | 10000000000 | 90.0008 | 4.5893 | 90 | 95.3404 | 89.9627 | 3.1077 | 90 | 95.9277 | 14.4566 | -17.1035 | 69.6457 | 71.3 | 0.8469
Log | 1409 | 11.7417 | 2014-08-28 01:09 | C13EOAT_test | 0.74749 | -0.37508 | 76.7309 | 282.373 | 110.1704 | 1.4937 | -0.76142 | 4.0864 | 1.5 | 15.6262 | 24.7762 | 2.7752 | 0.69832 | 172.2474 | 99.41 | 3.3615 | 102.7715 | 7.2046 | 103 | 102.9765 | 103.9953 | 104 | 600.3599 | 19.5045 | 89.8674 | 82.3801 | 217.3188 | 216.643 | 399.9234 | 86.1237 | 4.1845 | 84 | 1800.481 | 3.66 | 1800 | 24.9929 | 2.2227 | 25 | 10000000000 | 35.6966 | 26.9246 | 179.9161 | 89.5086 | 90.0209 | 7.7455 | 90 | 77.6392 | 203.3503 | 206.442 | 193.9447 | 264.2671 | 265.5029 | 242.3313 | 10000000000 | 10000000000 | 40.0566 | 4.3333 | 40 | 10000000000 | 0 | 127.0955 | 40.0263 | 8.7554 | 40 | 90.1868 | 89.7293 | 54.119 | 10000000000 | 90.0167 | 4.5831 | 90 | 95.3661 | 89.958 | 3.1088 | 90 | 95.9536 | 14.4591 | -17.0299 | 69.2862 | 71.29 | 0.84693
Log | 1410 | 11.75 | 2014-08-28 01:10 | C13EOAT_test | 0.74707 | -0.37508 | 75.8017 | 282.3773 | 112.9984 | 1.5102 | -0.76122 | 4.0861 | 1.5 | 15.5379 | 24.5579 | 2.6398 | 0.68801 | 172.5229 | 99.41 | 5.529 | 104.939 | 7.0157 | 103 | 103.0281 | 103.9904 | 104 | 570.6277 | 19.1508 | 89.9773 | 82.5456 | 217.3188 | 216.643 | 399.5797 | 86.2614 | 4.1424 | 84 | 1800.368 | 3.6603 | 1800 | 25.054 | 2.2212 | 25 | 10000000000 | 35.5837 | 26.9222 | 179.9468 | 89.487 | 90.0207 | 7.7452 | 90 | 77.0382 | 204.1614 | 207.1495 | 194.0048 | 264.6285 | 265.7183 | 242.3109 | 10000000000 | 10000000000 | 40.0455 | 4.3237 | 40 | 10000000000 | 0 | 127.1795 | 40.0158 | 8.7556 | 40 | 90.2017 | 89.7452 | 54.1268 | 10000000000 | 89.9975 | 4.5888 | 90 | 95.3888 | 89.9734 | 3.109 | 90 | 95.9762 | 14.4591 | -16.8644 | 69.1261 | 71.29 | 0.84691
Log | 1411 | 11.7583 | 2014-08-28 01:10 | C13EOAT_test | 0.74665 | -0.37508 | 75.8153 | 282.787 | 114.1638 | 1.5268 | -0.7613 | 4.0864 | 1.5 | 15.5526 | 24.6388 | 2.6455 | 0.69832 | 171.7816 | 99.41 | 5.4959 | 104.9059 | 6.9436 | 103 | 103.2171 | 103.9995 | 104 | 567.1321 | 19.5504 | 89.6066 | 82.175 | 217.3188 | 216.643 | 399.5797 | 85.8908 | 4.102 | 84 | 1799.751 | 3.6612 | 1800 | 25.0685 | 2.2203 | 25 | 10000000000 | 35.6195 | 26.9195 | 179.967 | 89.4909 | 89.9931 | 7.7492 | 90 | 78.6455 | 202.717 | 205.7223 | 193.6355 | 264.9052 | 266.2669 | 241.973 | 10000000000 | 10000000000 | 39.9979 | 4.3222 | 40 | 10000000000 | 0 | 127.3321 | 39.977 | 8.7573 | 40 | 90.2041 | 89.763 | 54.1427 | 10000000000 | 90.007 | 4.584 | 90 | 95.4086 | 89.9835 | 3.1092 | 90 | 95.9818 | 14.4595 | -17.235 | 69.1537 | 71.28 | 0.8469
Log | 1412 | 11.7667 | 2014-08-28 01:11 | C13EOAT_test | 0.74618 | -0.37508 | 78.4976 | 283.1135 | 114.0391 | 1.5095 | -0.76151 | 4.0859 | 1.5 | 15.4967 | 24.6082 | 2.6369 | 0.69832 | 171.4133 | 99.41 | 4.0686 | 103.4786 | 6.9882 | 103 | 103.005 | 103.9891 | 104 | 586.4017 | 19.5596 | 89.4214 | 81.992 | 217.3188 | 216.643 | 399.9234 | 85.7067 | 4.0695 | 84 | 1800.036 | 3.6607 | 1800 | 25.0214 | 2.221 | 25 | 10000000000 | 35.5481 | 26.9185 | 179.9878 | 89.4841 | 89.974 | 7.7515 | 90 | 75.9706 | 201.9424 | 205.1763 | 194.2423 | 265.0366 | 266.0806 | 242.3434 | 10000000000 | 10000000000 | 39.9292 | 4.3307 | 40 | 10000000000 | 0 | 127.5995 | 39.9729 | 8.7575 | 40 | 90.2094 | 89.7783 | 54.1309 | 10000000000 | 90.0024 | 4.5851 | 90 | 95.3858 | 89.9939 | 3.1092 | 90 | 95.982 | 14.4613 | -17.4181 | 69.0558 | 71.28 | 0.8469
Log | 1413 | 11.775 | 2014-08-28 01:11 | C13EOAT_test | 0.74283 | -0.37508 | 75.8166 | 282.3535 | 116.3665 | 1.3155 | -0.76139 | 4.0868 | 1.5 | 15.44 | 24.5567 | 2.6203 | 0.69832 | 170.3171 | 99.41 | 3.0154 | 102.4254 | 7.0656 | 103 | 103.0139 | 103.9942 | 104 | 567.6346 | 19.5339 | 88.8171 | 81.4999 | 217.3188 | 216.643 | 399.9234 | 85.1585 | 4.0453 | 84 | 1800.749 | 3.6596 | 1800 | 24.8885 | 2.2246 | 25 | 10000000000 | 35.4308 | 26.8573 | 180.0277 | 89.5143 | 90.0202 | 7.7424 | 90 | 74.571 | 203.4532 | 206.189 | 194.4332 | 264.8365 | 265.9322 | 241.7832 | 10000000000 | 10000000000 | 39.943 | 4.341 | 40 | 10000000000 | 0 | 127.7469 | 39.9826 | 8.7575 | 40 | 90.2101 | 89.8175 | 54.1522 | 10000000000 | 90.0185 | 4.5785 | 90 | 95.3851 | 90.0138 | 3.1084 | 90 | 95.982 | 14.4583 | -17.91 | 68.9454 | 71.27 | 0.8469
Log | 1414 | 11.7833 | 2014-08-28 01:12 | C13EOAT_test | 0.74397 | -0.37508 | 77.4359 | 282.7266 | 118.6069 | 1.4976 | -0.76136 | 4.0862 | 1.5 | 15.439 | 24.3915 | 2.5274 | 0.69832 | 169.3688 | 99.41 | 6.765 | 106.175 | 6.752 | 103 | 103.0711 | 103.9817 | 104 | 576.5211 | 19.0882 | 88.3947 | 80.9741 | 217.3188 | 216.643 | 400.2671 | 84.6844 | 4.0317 | 84 | 1800.045 | 3.6607 | 1800 | 24.8389 | 2.2274 | 25 | 10000000000 | 35.3447 | 26.8605 | 180.0569 | 89.5215 | 90.028 | 7.7394 | 90 | 73.1626 | 203.9541 | 207.1838 | 194.0156 | 264.9398 | 266.8342 | 242.9442 | 10000000000 | 10000000000 | 39.9154 | 4.3622 | 40 | 10000000000 | 0 | 127.8088 | 39.9416 | 8.7605 | 40 | 90.2192 | 89.8377 | 54.1513 | 10000000000 | 90.0115 | 4.5789 | 90 | 95.3704 | 90.0285 | 3.1077 | 90 | 95.995 | 14.4604 | -18.4359 | 68.9479 | 71.27 | 0.8469
Log | 1415 | 11.7917 | 2014-08-28 01:12 | C13EOAT_test | 0.7428 | -0.37508 | 75.898 | 282.5582 | 111.8327 | 1.5051 | -0.76136 | 4.0862 | 1.5 | 15.3933 | 24.3714 | 2.4046 | 0.69832 | 168.1868 | 99.41 | 6.583 | 105.993 | 6.6154 | 103 | 103.1174 | 103.9836 | 104 | 601.5691 | 19.0397 | 87.8118 | 80.3749 | 217.3188 | 216.643 | 400.2671 | 84.0934 | 4.0263 | 84 | 1799.862 | 3.661 | 1800 | 24.8734 | 2.2285 | 25 | 10000000000 | 35.2059 | 26.8945 | 180.0548 | 89.5172 | 90.057 | 7.7329 | 90 | 74.5188 | 203.4268 | 207.0824 | 193.9826 | 265.3621 | 267.0416 | 242.2387 | 10000000000 | 10000000000 | 39.8879 | 4.3856 | 40 | 10000000000 | 0 | 127.8599 | 39.9641 | 8.7606 | 40 | 90.2278 | 89.827 | 54.1341 | 10000000000 | 90.0177 | 4.5729 | 90 | 95.3711 | 90.0274 | 3.107 | 90 | 96.0008 | 14.4609 | -19.035 | 68.8633 | 71.27 | 0.8469
Log | 1416 | 11.8 | 2014-08-28 01:13 | C13EOAT_test | 0.74083 | -0.37508 | 77.5525 | 282.6959 | 107.9718 | 1.5154 | -0.76141 | 4.0874 | 1.5 | 15.3832 | 24.5201 | 2.5045 | 0.69832 | 165.277 | 99.41 | 6.4002 | 105.8102 | 6.4885 | 103 | 102.9438 | 103.9921 | 104 | 593.4015 | 19.0397 | 86.3594 | 78.9176 | 217.3188 | 216.643 | 399.9234 | 82.6385 | 4.0466 | 84 | 1799.974 | 3.6608 | 1800 | 24.8836 | 2.23 | 25 | 10000000000 | 35.2612 | 26.8263 | 180.0817 | 89.5242 | 90.0255 | 7.7361 | 90 | 75.7114 | 203.6007 | 207.2942 | 194.2977 | 265.2339 | 266.6474 | 242.6781 | 10000000000 | 10000000000 | 39.9109 | 4.4072 | 40 | 10000000000 | 0 | 127.8381 | 39.9482 | 8.7628 | 40 | 90.2324 | 89.8493 | 54.1036 | 10000000000 | 89.9971 | 4.5754 | 90 | 95.4251 | 90.0408 | 3.1056 | 90 | 95.9961 | 14.4591 | -20.4924 | 68.8407 | 71.27 | 0.8469
Log | 1417 | 11.8083 | 2014-08-28 01:13 | C13EOAT_test | 0.74025 | -0.37508 | 76.1247 | 282.7492 | 118.4117 | 1.4899 | -0.76137 | 4.0876 | 1.5 | 15.3732 | 24.4086 | 2.4136 | 0.67401 | 165.2234 | 99.41 | 6.3268 | 105.7368 | 6.3611 | 103 | 102.9421 | 103.9829 | 104 | 570.1689 | 19.1075 | 86.3317 | 78.8917 | 217.3188 | 216.643 | 399.5797 | 82.6117 | 4.0731 | 84 | 1800.068 | 3.6607 | 1800 | 24.9298 | 2.2302 | 25 | 10000000000 | 35.3207 | 26.8179 | 180.1002 | 89.5155 | 90.0165 | 7.736 | 90 | 76.5318 | 201.7476 | 205.4653 | 194.1491 | 265.3272 | 266.4225 | 242.523 | 10000000000 | 10000000000 | 39.9328 | 4.4236 | 40 | 10000000000 | 0 | 127.8833 | 39.9797 | 8.763 | 40 | 90.2243 | 89.8759 | 54.0891 | 10000000000 | 90.022 | 4.5629 | 90 | 95.4028 | 90.0501 | 3.1043 | 90 | 95.9985 | 14.4614 | -20.5183 | 68.8269 | 71.27 | 0.8469
Log | 1418 | 11.8167 | 2014-08-28 01:14 | C13EOAT_test | 0.74085 | -0.37508 | 75.8106 | 282.7223 | 111.9627 | 1.4968 | -0.76138 | 4.088 | 1.5 | 15.3825 | 24.362 | 2.354 | 0.69832 | 165.003 | 99.41 | 6.46 | 105.87 | 6.2175 | 103 | 103.0996 | 103.9863 | 104 | 592.688 | 19.0397 | 86.1971 | 78.8059 | 217.3188 | 216.643 | 399.9234 | 82.5015 | 4.1012 | 84 | 1800.232 | 3.6605 | 1800 | 24.9619 | 2.2305 | 25 | 10000000000 | 35.2769 | 26.8146 | 180.1184 | 89.5131 | 90.0368 | 7.7317 | 90 | 76.8179 | 201.9766 | 206.2181 | 194.176 | 265.8137 | 266.3492 | 242.0984 | 10000000000 | 10000000000 | 39.9895 | 4.4294 | 40 | 10000000000 | 0 | 128.0644 | 39.9514 | 8.7656 | 40 | 90.2457 | 89.8727 | 54.0845 | 10000000000 | 90.02 | 4.562 | 90 | 95.4123 | 90.0592 | 3.1027 | 90 | 96.0026 | 14.4629 | -20.6041 | 68.8471 | 71.26 | 0.8469
Log | 1419 | 11.825 | 2014-08-28 01:14 | C13EOAT_test | 0.74054 | -0.37508 | 79.1999 | 282.8484 | 115.1107 | 1.4951 | -0.76159 | 4.0892 | 1.5 | 15.3772 | 24.3722 | 2.4626 | 0.69831 | 164.7976 | 99.41 | 6.0343 | 105.4443 | 6.1138 | 103 | 102.9092 | 103.9792 | 104 | 590.4095 | 19.0397 | 86.1009 | 78.6967 | 217.3188 | 216.643 | 399.5797 | 82.3988 | 4.1286 | 84 | 1800.712 | 3.6597 | 1800 | 24.9613 | 2.2317 | 25 | 10000000000 | 35.2768 | 26.8695 | 180.0869 | 89.4779 | 90.0111 | 7.7341 | 90 | 75.4648 | 203.3108 | 205.9677 | 194.2085 | 265.4421 | 266.5336 | 242.5138 | 10000000000 | 10000000000 | 40.0124 | 4.4269 | 40 | 10000000000 | 0 | 128.172 | 39.9763 | 8.7654 | 40 | 90.2456 | 89.8413 | 54.0719 | 10000000000 | 89.9848 | 4.5756 | 90 | 95.3991 | 90.0434 | 3.1018 | 90 | 96.0044 | 14.461 | -20.7133 | 68.8334 | 71.26 | 0.8469
Log | 1420 | 11.8334 | 2014-08-28 01:15 | C13EOAT_test | 0.73974 | -0.37508 | 78.3039 | 282.7842 | 108.8169 | 1.49 | -0.76148 | 4.09 | 1.5 | 15.3809 | 24.5429 | 2.5968 | 0.69832 | 163.6295 | 99.41 | 5.1685 | 104.5785 | 6.0812 | 103 | 102.954 | 103.9758 | 104 | 557.5681 | 19.5066 | 85.5247 | 78.1049 | 217.3188 | 216.643 | 398.5487 | 81.8148 | 4.1681 | 84 | 1799.859 | 3.661 | 1800 | 24.9906 | 2.2316 | 25 | 10000000000 | 35.4397 | 26.917 | 180.1083 | 89.4781 | 90.0151 | 7.7321 | 90 | 75.0102 | 204.1901 | 205.9646 | 194.1342 | 264.076 | 265.2467 | 241.644 | 10000000000 | 10000000000 | 40.0843 | 4.4148 | 40 | 10000000000 | 0 | 128.2789 | 39.999 | 8.7651 | 40 | 90.2264 | 89.8819 | 54.065 | 10000000000 | 90 | 4.5708 | 90 | 95.3988 | 90.0542 | 3.1 | 90 | 95.9757 | 14.4606 | -21.3051 | 68.8395 | 71.25 | 0.84693
Log | 1421 | 11.8417 | 2014-08-28 01:15 | C13EOAT_test | 0.73988 | -0.37508 | 79.1292 | 282.3783 | 114.2318 | 1.4839 | -0.76148 | 4.0909 | 1.5 | 15.3836 | 24.6944 | 2.7009 | 0.69828 | 162.7149 | 99.41 | 4.5832 | 103.9932 | 6.0636 | 103 | 103.0826 | 103.9912 | 104 | 577.9669 | 19.5263 | 85.0513 | 77.6636 | 217.3188 | 216.643 | 397.8614 | 81.3574 | 4.2168 | 84 | 1799.54 | 3.6615 | 1800 | 24.9803 | 2.2322 | 25 | 10000000000 | 35.4993 | 26.9124 | 180.0943 | 89.4893 | 90.0143 | 7.7316 | 90 | 73.2613 | 204.3507 | 205.9839 | 193.8059 | 264.4412 | 266.2455 | 241.7614 | 10000000000 | 10000000000 | 40.0603 | 4.3972 | 40 | 10000000000 | 0 | 128.25 | 39.9905 | 8.7657 | 40 | 90.2111 | 89.8833 | 54.0334 | 10000000000 | 90.0029 | 4.5716 | 90 | 95.3616 | 90.0472 | 3.0988 | 90 | 95.9607 | 14.4584 | -21.7464 | 68.84 | 71.26 | 0.84692
Log | 1422 | 11.85 | 2014-08-28 01:16 | C13EOAT_test | 0.73991 | -0.37508 | 80.025 | 282.3768 | 111.8859 | 1.4924 | -0.76138 | 4.0922 | 1.5 | 15.378 | 24.6965 | 2.7042 | 0.6983 | 162.0787 | 99.41 | 4.2111 | 103.6211 | 6.0509 | 103 | 103.005 | 103.9927 | 104 | 602.949 | 19.3701 | 84.7509 | 77.3277 | 217.3188 | 216.643 | 397.5177 | 81.0393 | 4.2736 | 84 | 1800.213 | 3.6605 | 1800 | 25.02 | 2.2311 | 25 | 10000000000 | 35.5887 | 26.8918 | 180.0875 | 89.5151 | 90.0255 | 7.7291 | 90 | 73.0337 | 204.3778 | 205.9603 | 193.4662 | 264.3445 | 265.6165 | 241.4903 | 10000000000 | 10000000000 | 40.0818 | 4.3789 | 40 | 10000000000 | 0 | 128.1048 | 40.0182 | 8.7642 | 40 | 90.2337 | 89.8539 | 54.0439 | 10000000000 | 89.9935 | 4.5772 | 90 | 95.3869 | 90.0438 | 3.0979 | 90 | 95.9563 | 14.456 | -22.0823 | 68.8249 | 71.25 | 0.847
Log | 1423 | 11.8583 | 2014-08-28 01:16 | C13EOAT_test | 0.74054 | -0.37508 | 78.9295 | 282.6391 | 116.6218 | 1.4893 | -0.76148 | 4.0929 | 1.5 | 15.3747 | 24.7987 | 2.8158 | 0.69832 | 161.9289 | 99.41 | 4.082 | 103.492 | 6.0341 | 103 | 102.9028 | 103.977 | 104 | 571.6967 | 19.6281 | 84.6842 | 77.2447 | 217.3188 | 216.643 | 397.174 | 80.9644 | 4.334 | 84 | 1799.402 | 3.6619 | 1800 | 25.0065 | 2.2311 | 25 | 10000000000 | 35.5536 | 26.9091 | 180.0488 | 89.4632 | 89.993 | 7.7345 | 90 | 73.7619 | 203.2778 | 205.5475 | 193.7179 | 264.1723 | 265.7234 | 242.0002 | 10000000000 | 10000000000 | 40.0832 | 4.3565 | 40 | 10000000000 | 0 | 127.9275 | 40.0316 | 8.7628 | 40 | 90.2028 | 89.8461 | 54.0312 | 10000000000 | 89.9962 | 4.58 | 90 | 95.3743 | 90.0244 | 3.0976 | 90 | 95.9594 | 14.459 | -22.1653 | 68.8247 | 71.24 | 0.84692
Log | 1424 | 11.8667 | 2014-08-28 01:17 | C13EOAT_test | 0.74143 | -0.37508 | 74.3817 | 282.3755 | 111.89 | 1.4963 | -0.76131 | 4.094 | 1.5 | 15.3806 | 24.794 | 2.7279 | 0.69832 | 162.8958 | 99.41 | 3.9304 | 103.3404 | 6.022 | 103 | 102.9537 | 104.0026 | 104 | 569.3627 | 19.5847 | 85.1485 | 77.7472 | 217.3188 | 216.643 | 396.8304 | 81.4479 | 4.3849 | 84 | 1800.738 | 3.6599 | 1800 | 24.9267 | 2.2333 | 25 | 10000000000 | 35.5277 | 26.8796 | 179.9938 | 89.4878 | 89.995 | 7.7346 | 90 | 74.514 | 202.9492 | 206.2888 | 193.4318 | 264.3954 | 266.0374 | 242.6622 | 10000000000 | 10000000000 | 40.0918 | 4.3369 | 40 | 10000000000 | 0 | 127.798 | 40.0384 | 8.7612 | 40 | 90.2075 | 89.7862 | 54.0298 | 10000000000 | 89.9722 | 4.5925 | 90 | 95.3619 | 89.9969 | 3.098 | 90 | 95.9678 | 14.4622 | -21.6627 | 68.8423 | 71.25 | 0.8469
Log | 1425 | 11.875 | 2014-08-28 01:17 | C13EOAT_test | 0.7427 | -0.37508 | 78.0117 | 282.7511 | 115.2901 | 1.4983 | -0.7614 | 4.0942 | 1.5 | 15.3302 | 24.8779 | 2.8572 | 0.69832 | 163.7006 | 99.41 | 3.9728 | 103.3828 | 6.005 | 103 | 102.9376 | 104.0011 | 104 | 573.505 | 19.7323 | 85.5409 | 78.1597 | 217.3188 | 216.643 | 396.8304 | 81.8503 | 4.4286 | 84 | 1800.464 | 3.6601 | 1800 | 24.8903 | 2.2353 | 25 | 10000000000 | 35.5299 | 26.8832 | 180.0201 | 89.453 | 89.9971 | 7.7342 | 90 | 79.6797 | 204.1327 | 206.2431 | 194.1784 | 264.2803 | 265.3849 | 242.0372 | 10000000000 | 10000000000 | 40.0293 | 4.3245 | 40 | 10000000000 | 0 | 127.8434 | 40.0365 | 8.7599 | 40 | 90.2062 | 89.8138 | 54.0758 | 10000000000 | 89.9534 | 4.6036 | 90 | 95.3749 | 90.01 | 3.0972 | 90 | 95.9643 | 14.4597 | -21.2503 | 68.743 | 71.24 | 0.8469
Log | 1426 | 11.8834 | 2014-08-28 01:18 | C13EOAT_test | 0.74366 | -0.37508 | 74.6396 | 283.0941 | 111.0025 | 1.4957 | -0.76144 | 4.0945 | 1.5 | 15.3286 | 24.6991 | 2.7 | 0.69832 | 164.838 | 99.41 | 3.8035 | 103.2135 | 6.0011 | 103 | 102.8777 | 103.9793 | 104 | 573.5601 | 19.729 | 86.1355 | 78.7025 | 217.3188 | 216.643 | 396.8304 | 82.419 | 4.461 | 84 | 1800.55 | 3.6601 | 1800 | 24.9297 | 2.2362 | 25 | 10000000000 | 35.4982 | 26.899 | 180.0573 | 89.507 | 90.031 | 7.7284 | 90 | 79.0823 | 204.2391 | 206.2135 | 193.8654 | 263.8395 | 265.132 | 241.6855 | 10000000000 | 10000000000 | 39.9847 | 4.3278 | 40 | 10000000000 | 0 | 127.8344 | 40.0767 | 8.7563 | 40 | 90.2135 | 89.8438 | 54.106 | 10000000000 | 90.0155 | 4.5814 | 90 | 95.371 | 90.0287 | 3.0963 | 90 | 95.9716 | 14.4616 | -20.7075 | 68.7437 | 71.23 | 0.8469
Log | 1427 | 11.8917 | 2014-08-28 01:18 | C13EOAT_test | 0.74124 | -0.37508 | 74.4946 | 283.4748 | 120.8309 | 1.487 | -0.76146 | 4.0951 | 1.5 | 15.337 | 24.7091 | 2.7009 | 0.66325 | 165.9073 | 99.41 | 3.5896 | 102.9996 | 6.0107 | 103 | 102.9235 | 103.9879 | 104 | 565.0945 | 19.6167 | 86.6671 | 79.2402 | 217.3188 | 216.643 | 396.4867 | 82.9536 | 4.4833 | 84 | 1800.282 | 3.6605 | 1800 | 24.9249 | 2.2375 | 25 | 10000000000 | 35.5676 | 26.7933 | 179.9875 | 89.5278 | 90.0228 | 7.7273 | 90 | 76.4602 | 203.6402 | 206.0933 | 194.1881 | 263.894 | 265.3997 | 242.2102 | 10000000000 | 10000000000 | 40.0284 | 4.3282 | 40 | 10000000000 | 0 | 127.7937 | 40.0767 | 8.7538 | 40 | 90.2028 | 89.7847 | 54.0537 | 10000000000 | 89.9949 | 4.5842 | 90 | 95.371 | 89.9937 | 3.0968 | 90 | 95.9779 | 14.463 | -20.1698 | 68.7623 | 71.23 | 0.84691
Log | 1428 | 11.9 | 2014-08-28 01:19 | C13EOAT_test | 0.74545 | -0.37508 | 75.8058 | 282.3567 | 116.4165 | 1.5064 | -0.76137 | 4.0943 | 1.5 | 15.3215 | 25.1228 | 3.0658 | 0.69759 | 166.8447 | 99.41 | 3.5866 | 102.9966 | 6.0117 | 103 | 103.0869 | 103.9992 | 104 | 595.155 | 19.732 | 87.1531 | 79.6916 | 217.3188 | 216.643 | 396.4867 | 83.4223 | 4.4989 | 84 | 1799.484 | 3.6618 | 1800 | 24.9797 | 2.237 | 25 | 10000000000 | 35.6241 | 26.8703 | 180.0188 | 89.5416 | 90.0279 | 7.7237 | 90 | 77.2624 | 203.5898 | 206.377 | 194.1846 | 263.4426 | 265.5845 | 241.0433 | 10000000000 | 10000000000 | 39.9628 | 4.3323 | 40 | 10000000000 | 0 | 127.6088 | 40.1085 | 8.7492 | 40 | 90.2166 | 89.8021 | 54.0341 | 10000000000 | 89.9983 | 4.5785 | 90 | 95.3814 | 90.0094 | 3.096 | 90 | 95.9495 | 14.4629 | -19.7184 | 68.7332 | 71.22 | 0.8469
Log | 1429 | 11.9083 | 2014-08-28 01:19 | C13EOAT_test | 0.7467 | -0.37508 | 77.0531 | 282.0312 | 115.2244 | 1.5092 | -0.76018 | 4.0936 | 1.5 | 15.2856 | 25.2398 | 3.1022 | 0.69832 | 167.8144 | 99.41 | 3.7967 | 103.2067 | 5.9921 | 103 | 103.0733 | 104.0196 | 104 | 590.3698 | 20.0172 | 87.6114 | 80.2031 | 217.3683 | 216.643 | 396.4867 | 83.9072 | 4.5029 | 84 | 1800.048 | 3.6618 | 1800 | 24.9615 | 2.2378 | 25 | 10000000000 | 35.8783 | 26.7797 | 179.996 | 89.5103 | 90.019 | 7.7227 | 90 | 76.1006 | 201.771 | 204.8251 | 194.0967 | 263.3885 | 265.3143 | 240.8975 | 10000000000 | 10000000000 | 39.95 | 4.332 | 40 | 10000000000 | 0 | 127.4682 | 40.0872 | 8.7471 | 40 | 90.199 | 89.797 | 54.0219 | 10000000000 | 89.9738 | 4.5846 | 90 | 95.3913 | 89.998 | 3.0962 | 90 | 95.941 | 14.4591 | -19.207 | 68.6584 | 71.23 | 0.84694
Log | 1430 | 11.9167 | 2014-08-28 01:20 | C13EOAT_test | 0.74646 | -0.37508 | 77.6174 | 282.7734 | 116.5449 | 1.5054 | -0.76015 | 4.0933 | 1.5 | 15.3302 | 25.3492 | 3.2125 | 0.69832 | 167.6691 | 99.41 | 3.7659 | 103.1759 | 5.9871 | 103 | 102.8888 | 104.0188 | 104 | 568.81 | 20.3525 | 87.5236 | 80.1455 | 217.3856 | 216.643 | 396.4867 | 83.8345 | 4.5042 | 84 | 1799.646 | 3.663 | 1800 | 25.0086 | 2.2373 | 25 | 10000000000 | 35.9324 | 26.7433 | 179.9586 | 89.4881 | 90.0002 | 7.7248 | 90 | 75.3782 | 201.227 | 204.2604 | 193.6924 | 263.9015 | 265.7618 | 240.8172 | 10000000000 | 10000000000 | 39.9258 | 4.3468 | 40 | 10000000000 | 0 | 127.4037 | 40.0634 | 8.7453 | 40 | 90.1962 | 89.7624 | 54.0181 | 10000000000 | 89.9909 | 4.581 | 90 | 95.4056 | 89.9793 | 3.0971 | 90 | 95.9367 | 14.4648 | -19.2645 | 68.7533 | 71.22 | 0.84691
Log | 1431 | 11.925 | 2014-08-28 01:20 | C13EOAT_test | 0.74678 | -0.37508 | 78.5985 | 282.9158 | 112.0744 | 1.5046 | -0.76022 | 4.0936 | 1.5 | 15.339 | 25.1122 | 3.0582 | 0.69243 | 167.9343 | 99.41 | 3.7899 | 103.1999 | 5.975 | 103 | 103.0323 | 104.0028 | 104 | 592.1876 | 20.1042 | 87.681 | 80.2533 | 217.3576 | 216.643 | 396.8304 | 83.9671 | 4.5035 | 84 | 1799.661 | 3.6631 | 1800 | 25.0356 | 2.2365 | 25 | 10000000000 | 35.8404 | 26.7626 | 179.9522 | 89.4832 | 90.0032 | 7.724 | 90 | 75.7866 | 200.3557 | 204.3563 | 194.0253 | 264.1048 | 265.8345 | 240.9443 | 10000000000 | 10000000000 | 39.8997 | 4.3689 | 40 | 10000000000 | 0 | 127.4814 | 40.0697 | 8.7429 | 40 | 90.1887 | 89.7634 | 54.0493 | 10000000000 | 89.9831 | 4.5874 | 90 | 95.3515 | 89.9761 | 3.0982 | 90 | 95.9519 | 14.4595 | -19.1567 | 68.759 | 71.22 | 0.8469
Log | 1432 | 11.9334 | 2014-08-28 01:21 | C13EOAT_test | 0.74626 | -0.37508 | 80.9174 | 283.4099 | 119.2506 | 1.5008 | -0.76011 | 4.0933 | 1.5 | 15.3327 | 24.5549 | 2.6968 | 0.69831 | 168.179 | 99.41 | 3.5601 | 102.9701 | 5.9859 | 103 | 103.1145 | 103.9859 | 104 | 569.7176 | 19.7322 | 87.8004 | 80.3786 | 217.3953 | 216.643 | 396.4867 | 84.0895 | 4.5033 | 84 | 1799.079 | 3.6641 | 1800 | 25.0365 | 2.2358 | 25 | 10000000000 | 35.6259 | 26.7051 | 179.9335 | 89.4421 | 89.9718 | 7.7294 | 90 | 77.3085 | 203.0599 | 206.2766 | 194.1763 | 263.8138 | 265.2197 | 241.0164 | 10000000000 | 10000000000 | 39.9067 | 4.3916 | 40 | 10000000000 | 0 | 127.5247 | 39.9791 | 8.746 | 40 | 90.1688 | 89.7648 | 54.0147 | 10000000000 | 89.9821 | 4.5917 | 90 | 95.3298 | 89.9668 | 3.0993 | 90 | 95.9799 | 14.4596 | -19.0314 | 68.7474 | 71.2 | 0.8469
Log | 1433 | 11.9417 | 2014-08-28 01:21 | C13EOAT_test | 0.74656 | -0.37508 | 79.4788 | 282.4076 | 108.3287 | 1.4967 | -0.76024 | 4.0931 | 1.5 | 15.3312 | 24.5519 | 2.6388 | 0.69824 | 167.6766 | 99.41 | 3.451 | 102.861 | 5.9982 | 103 | 103.0695 | 103.979 | 104 | 564.2851 | 19.6937 | 87.5474 | 80.1292 | 217.37 | 216.643 | 396.4867 | 83.8383 | 4.5067 | 84 | 1799.736 | 3.6635 | 1800 | 25.0293 | 2.2353 | 25 | 10000000000 | 35.7011 | 26.8233 | 179.9489 | 89.4559 | 89.9635 | 7.7319 | 90 | 75.3375 | 202.8982 | 205.7487 | 194.2735 | 263.4389 | 265.3599 | 241.5922 | 10000000000 | 10000000000 | 39.9206 | 4.4125 | 40 | 10000000000 | 0 | 127.4236 | 39.9796 | 8.7464 | 40 | 90.17 | 89.7789 | 54.0093 | 10000000000 | 89.9726 | 4.6021 | 90 | 95.3647 | 89.9745 | 3.1001 | 90 | 95.9784 | 14.4584 | -19.2808 | 68.7423 | 71.22 | 0.8469
Log | 1434 | 11.95 | 2014-08-28 01:22 | C13EOAT_test | 0.74668 | -0.37508 | 78.9628 | 283.1793 | 121.4266 | 1.5141 | -0.76013 | 4.0937 | 1.5 | 15.2973 | 24.7148 | 2.7009 | 0.66154 | 167.3256 | 99.41 | 3.451 | 102.861 | 6.005 | 103 | 103.0984 | 103.9963 | 104 | 593.8053 | 19.6432 | 87.3878 | 79.9378 | 217.4176 | 216.643 | 396.4867 | 83.6628 | 4.5112 | 84 | 1799.952 | 3.6631 | 1800 | 24.9303 | 2.2377 | 25 | 10000000000 | 35.5803 | 26.8591 | 179.9086 | 89.4031 | 89.9245 | 7.7415 | 90 | 75.2999 | 203.6163 | 206.3425 | 194.1622 | 264.0423 | 265.1983 | 241.0022 | 10000000000 | 10000000000 | 39.9482 | 4.4303 | 40 | 10000000000 | 0 | 127.3082 | 39.9378 | 8.7499 | 40 | 90.169 | 89.7396 | 54.0112 | 10000000000 | 89.9634 | 4.6122 | 90 | 95.3432 | 89.9543 | 3.102 | 90 | 95.9654 | 14.4591 | -19.4722 | 68.6802 | 71.19 | 0.84692
Log | 1435 | 11.9583 | 2014-08-28 01:22 | C13EOAT_test | 0.74678 | -0.37508 | 78.1862 | 282.7639 | 109.6515 | 1.5034 | -0.76023 | 4.0933 | 1.5 | 15.2783 | 24.5739 | 2.6856 | 0.69832 | 167.4719 | 99.411 | 3.5219 | 102.9329 | 6.0041 | 103 | 103.0882 | 103.9884 | 104 | 602.4873 | 19.5144 | 87.4393 | 80.0327 | 217.4195 | 216.643 | 396.4867 | 83.736 | 4.5161 | 84 | 1799.832 | 3.6632 | 1800 | 24.8375 | 2.2412 | 25 | 10000000000 | 35.4577 | 26.8437 | 179.8774 | 89.3951 | 89.8965 | 7.7513 | 90 | 76.0515 | 203.8838 | 205.9741 | 194.4332 | 263.8819 | 264.8534 | 241.1505 | 10000000000 | 10000000000 | 39.9724 | 4.4356 | 40 | 10000000000 | 0 | 127.1257 | 39.9332 | 8.7524 | 40 | 90.151 | 89.7264 | 54.0073 | 10000000000 | 89.9716 | 4.6183 | 90 | 95.3381 | 89.9387 | 3.104 | 90 | 95.9735 | 14.4585 | -19.3784 | 68.6436 | 71.19 | 0.8469
Log | 1436 | 11.9667 | 2014-08-28 01:23 | C13EOAT_test | 0.74647 | -0.37414 | 77.6691 | 282.8127 | 128.882 | 1.5067 | -0.76018 | 4.093 | 1.5 | 15.2812 | 24.6887 | 2.7009 | 0.69832 | 167.7521 | 99.4142 | 3.6286 | 103.0428 | 5.9952 | 103 | 103.1964 | 104.0047 | 104 | 576.6176 | 19.6708 | 87.5979 | 80.1542 | 217.3506 | 216.643 | 396.4867 | 83.8761 | 4.5195 | 84 | 1800.154 | 3.6626 | 1800 | 24.8529 | 2.2428 | 25 | 10000000000 | 35.432 | 26.8149 | 179.8976 | 89.3623 | 89.9163 | 7.7538 | 90 | 75.0088 | 204.1239 | 206.2892 | 194.134 | 263.9326 | 265.2472 | 241.4923 | 10000000000 | 10000000000 | 40.034 | 4.433 | 40 | 10000000000 | 0 | 127.0713 | 39.9025 | 8.7565 | 40 | 90.1596 | 89.738 | 54.0416 | 10000000000 | 89.9583 | 4.6297 | 90 | 95.374 | 89.9488 | 3.1052 | 90 | 95.96 | 14.4588 | -19.26 | 68.6495 | 71.18 | 0.8469
Log | 1437 | 11.975 | 2014-08-28 01:23 | C13EOAT_test | 0.74339 | -0.37508 | 75.9577 | 283.2786 | 117.3694 | 1.5041 | -0.76017 | 4.0932 | 1.5 | 15.2851 | 24.7145 | 2.6958 | 0.69832 | 168.1099 | 99.4175 | 3.5309 | 102.9484 | 6.0004 | 103 | 103.0031 | 104.0073 | 104 | 567.4805 | 19.7323 | 87.7561 | 80.3539 | 217.3969 | 216.643 | 396.4867 | 84.055 | 4.5207 | 84 | 1799.869 | 3.6629 | 1800 | 24.8951 | 2.2438 | 25 | 10000000000 | 35.5037 | 26.815 | 179.8796 | 89.396 | 89.915 | 7.7599 | 90 | 75.5086 | 203.0263 | 205.7198 | 193.6026 | 264.1451 | 265.8097 | 242.2033 | 10000000000 | 10000000000 | 40.027 | 4.4262 | 40 | 10000000000 | 0 | 127.1798 | 39.9507 | 8.7562 | 40 | 90.153 | 89.7266 | 54.0424 | 10000000000 | 89.971 | 4.6318 | 90 | 95.3317 | 89.9398 | 3.1069 | 90 | 95.9588 | 14.4583 | -19.0636 | 68.6558 | 71.17 | 0.8469
Log | 1438 | 11.9833 | 2014-08-28 01:24 | C13EOAT_test | 0.7468 | -0.37508 | 80.412 | 282.8408 | 110.8497 | 1.4979 | -0.76026 | 4.0932 | 1.5 | 15.2773 | 24.7729 | 2.7282 | 0.69783 | 167.6637 | 99.41 | 3.5578 | 102.9678 | 6.0028 | 103 | 102.9744 | 103.9923 | 104 | 575.7323 | 19.7324 | 87.5145 | 80.1492 | 217.4003 | 216.643 | 396.4867 | 83.8318 | 4.5228 | 84 | 1800.074 | 3.6626 | 1800 | 24.9407 | 2.2439 | 25 | 10000000000 | 35.5092 | 26.7419 | 179.8973 | 89.3907 | 89.9185 | 7.765 | 90 | 77.0438 | 203.7104 | 206.3395 | 193.6949 | 264.0329 | 265.5741 | 242.4346 | 10000000000 | 10000000000 | 40.0281 | 4.4169 | 40 | 10000000000 | 0 | 127.2468 | 39.9196 | 8.7601 | 40 | 90.1759 | 89.7214 | 54.0285 | 10000000000 | 90.0036 | 4.6275 | 90 | 95.3727 | 89.9487 | 3.1081 | 90 | 95.9647 | 14.4594 | -19.2608 | 68.6434 | 71.18 | 0.84693
Log | 1439 | 11.9917 | 2014-08-28 01:24 | C13EOAT_test | 0.74678 | -0.37508 | 77.6815 | 282.7524 | 114.8794 | 1.4998 | -0.76012 | 4.093 | 1.5 | 15.2786 | 24.7139 | 2.7009 | 0.65917 | 167.4375 | 99.4138 | 3.4646 | 102.8784 | 6.0127 | 103 | 102.9232 | 103.9885 | 104 | 574.0815 | 19.7324 | 87.4027 | 80.0348 | 217.4413 | 216.643 | 396.4867 | 83.7187 | 4.5267 | 84 | 1799.199 | 3.6639 | 1800 | 24.94 | 2.2449 | 25 | 10000000000 | 35.496 | 26.7436 | 179.919 | 89.407 | 89.919 | 7.7698 | 90 | 75.7958 | 203.8527 | 206.349 | 194.097 | 264.5207 | 265.8182 | 242.467 | 10000000000 | 10000000000 | 40.0813 | 4.402 | 40 | 10000000000 | 0 | 127.4235 | 39.9462 | 8.7611 | 40 | 90.1584 | 89.7606 | 54.0124 | 10000000000 | 89.9658 | 4.6491 | 90 | 95.3635 | 89.9595 | 3.109 | 90 | 95.975 | 14.462 | -19.379 | 68.6511 | 71.17 | 0.84699
Log | 1440 | 12 | 2014-08-28 01:25 | C13EOAT_test | 0.74485 | -0.37508 | 74.9447 | 283.1692 | 119.5573 | 1.2964 | -0.76023 | 4.0937 | 1.5 | 15.2905 | 24.712 | 2.7009 | 0.69832 | 168.0087 | 99.4255 | 3.4306 | 102.8561 | 6.0213 | 103 | 103.0854 | 103.9965 | 104 | 566.9232 | 19.7324 | 87.6576 | 80.3511 | 217.3875 | 216.643 | 396.143 | 84.0044 | 4.5303 | 84 | 1800.359 | 3.6619 | 1800 | 24.9524 | 2.2455 | 25 | 10000000000 | 35.6016 | 26.7905 | 179.942 | 89.429 | 89.9208 | 7.774 | 90 | 76.1564 | 202.8629 | 206.3453 | 194.0415 | 263.8494 | 265.9044 | 242.4606 | 10000000000 | 10000000000 | 40.0295 | 4.3904 | 40 | 10000000000 | 0 | 127.5446 | 39.9435 | 8.7634 | 40 | 90.1745 | 89.7675 | 53.9492 | 10000000000 | 89.964 | 4.6547 | 90 | 95.3662 | 89.971 | 3.1097 | 90 | 95.9774 | 14.4627 | -19.0744 | 68.6747 | 71.17 | 0.84697
Log | 1441 | 12.0083 | 2014-08-28 01:25 | C13EOAT_test | 0.74709 | -0.37508 | 77.8215 | 282.383 | 113.0062 | 1.5118 | -0.76021 | 4.0932 | 1.5 | 15.2952 | 24.8325 | 2.8212 | 0.68005 | 167.7665 | 99.4325 | 3.5446 | 102.9771 | 6.0181 | 103 | 102.8904 | 104.0054 | 104 | 577.355 | 19.7324 | 87.5979 | 80.1686 | 217.3997 | 216.643 | 396.4867 | 83.8832 | 4.5324 | 84 | 1799.547 | 3.663 | 1800 | 24.9542 | 2.2464 | 25 | 10000000000 | 35.5722 | 26.7802 | 179.92 | 89.4413 | 89.9265 | 7.7768 | 90 | 74.8554 | 201.285 | 204.9242 | 193.7832 | 264.113 | 265.5923 | 241.6939 | 10000000000 | 10000000000 | 40.0958 | 4.3736 | 40 | 10000000000 | 0 | 127.5324 | 39.9658 | 8.7641 | 40 | 90.1754 | 89.7446 | 53.9835 | 10000000000 | 89.9947 | 4.6475 | 90 | 95.3693 | 89.96 | 3.1113 | 90 | 95.97 | 14.4606 | -19.264 | 68.6792 | 71.17 | 0.847
Log | 1442 | 12.0167 | 2014-08-28 01:26 | C13EOAT_test | 0.74677 | -0.37508 | 77.5777 | 283.2201 | 116.0981 | 1.506 | -0.76013 | 4.0929 | 1.5 | 15.2738 | 24.7425 | 2.7176 | 0.69832 | 167.9885 | 99.4297 | 3.6542 | 103.0839 | 6.0112 | 103 | 102.9061 | 103.9997 | 104 | 606.8906 | 19.7318 | 87.7164 | 80.2722 | 217.3752 | 216.643 | 396.4867 | 83.9943 | 4.5332 | 84 | 1799.987 | 3.6623 | 1800 | 24.9368 | 2.2474 | 25 | 10000000000 | 35.5045 | 26.7503 | 179.9548 | 89.4492 | 89.981 | 7.771 | 90 | 75.3086 | 201.6353 | 204.9785 | 194.3425 | 264.5917 | 266.2978 | 242.508 | 10000000000 | 10000000000 | 40.061 | 4.3594 | 40 | 10000000000 | 0 | 127.5429 | 39.9676 | 8.7655 | 40 | 90.1782 | 89.7767 | 53.988 | 10000000000 | 89.9901 | 4.6477 | 90 | 95.3469 | 89.9774 | 3.1114 | 90 | 95.9815 | 14.4647 | -19.1575 | 68.6478 | 71.17 | 0.8471
Log | 1443 | 12.025 | 2014-08-28 01:26 | C13EOAT_test | 0.74678 | -0.37508 | 73.5984 | 283.0732 | 121.3382 | 1.5135 | -0.76021 | 4.0927 | 1.5 | 15.2733 | 24.7139 | 2.7009 | 0.69736 | 167.9756 | 99.4391 | 3.5325 | 102.9717 | 6.0154 | 103 | 102.9961 | 103.9959 | 104 | 579.3417 | 19.7169 | 87.7013 | 80.2744 | 217.3659 | 216.643 | 396.4867 | 83.9878 | 4.5331 | 84 | 1800.313 | 3.6615 | 1800 | 25.0096 | 2.2465 | 25 | 10000000000 | 35.5625 | 26.7725 | 179.9864 | 89.4923 | 89.9496 | 7.7787 | 90 | 74.8207 | 202.9592 | 205.7971 | 194.209 | 264.205 | 266.0659 | 242.9038 | 10000000000 | 10000000000 | 40.0269 | 4.3487 | 40 | 10000000000 | 0 | 127.5713 | 39.9905 | 8.7653 | 40 | 90.1985 | 89.7878 | 53.989 | 10000000000 | 90.0225 | 4.6328 | 90 | 95.3646 | 89.9932 | 3.1112 | 90 | 95.9963 | 14.4659 | -19.1648 | 68.6491 | 71.17 | 0.8472
Log | 1444 | 12.0334 | 2014-08-28 01:27 | C13EOAT_test | 0.74683 | -0.37508 | 77.14 | 282.6213 | 114.3349 | 1.4928 | -0.76019 | 4.0932 | 1.5 | 15.2805 | 24.7633 | 2.7164 | 0.69832 | 168.0631 | 99.4338 | 3.5459 | 102.9797 | 6.0157 | 103 | 103.0079 | 104.0091 | 104 | 568.39 | 19.7323 | 87.7278 | 80.3353 | 217.3882 | 216.643 | 396.4867 | 84.0315 | 4.5314 | 84 | 1800.27 | 3.6617 | 1800 | 24.9688 | 2.2475 | 25 | 10000000000 | 35.537 | 26.7894 | 180.013 | 89.4761 | 89.9959 | 7.7722 | 90 | 75.3973 | 203.5901 | 206.1676 | 194.0003 | 264.3098 | 266.0655 | 243.1728 | 10000000000 | 10000000000 | 40.025 | 4.3449 | 40 | 10000000000 | 0 | 127.7605 | 40.0044 | 8.7644 | 40 | 90.2315 | 89.7815 | 53.9864 | 10000000000 | 90.0242 | 4.623 | 90 | 95.3876 | 90.0065 | 3.1108 | 90 | 95.9911 | 14.4635 | -19.0984 | 68.6578 | 71.17 | 0.84721
Log | 1445 | 12.0417 | 2014-08-28 01:27 | C13EOAT_test | 0.74678 | -0.37508 | 74.2775 | 282.7502 | 117.5315 | 1.5 | -0.76032 | 4.0927 | 1.5 | 15.2708 | 24.8054 | 2.8738 | 0.69832 | 168.0945 | 99.4394 | 3.4781 | 102.9176 | 6.0224 | 103 | 103.0349 | 104.0214 | 104 | 591.1573 | 19.7324 | 87.7246 | 80.3699 | 217.432 | 216.643 | 396.143 | 84.0472 | 4.5315 | 84 | 1800.17 | 3.662 | 1800 | 24.9326 | 2.2487 | 25 | 10000000000 | 35.54 | 26.7347 | 180.0396 | 89.5008 | 90.0077 | 7.7703 | 90 | 77.2092 | 203.6402 | 205.4828 | 194.1866 | 264.3707 | 265.855 | 242.3591 | 10000000000 | 10000000000 | 39.9835 | 4.3398 | 40 | 10000000000 | 0 | 127.8698 | 40.0317 | 8.7628 | 40 | 90.2401 | 89.7995 | 53.9259 | 10000000000 | 90.041 | 4.6063 | 90 | 95.412 | 90.0198 | 3.1101 | 90 | 95.9893 | 14.4635 | -19.0696 | 68.6396 | 71.16 | 0.84721
Log | 1446 | 12.05 | 2014-08-28 01:28 | C13EOAT_test | 0.74709 | -0.37508 | 79.033 | 283.2643 | 118.1068 | 1.502 | -0.76022 | 4.0924 | 1.5 | 15.2261 | 24.7477 | 2.7563 | 0.67622 | 167.9838 | 99.44 | 3.4374 | 102.8774 | 6.0302 | 103 | 103.1575 | 104.0237 | 104 | 584.2094 | 19.7324 | 87.6938 | 80.29 | 217.3844 | 216.643 | 396.143 | 83.9919 | 4.5309 | 84 | 1800.092 | 3.6618 | 1800 | 24.8178 | 2.2532 | 25 | 10000000000 | 35.4283 | 26.7207 | 180.0331 | 89.5117 | 90.0344 | 7.765 | 90 | 80.6838 | 203.6182 | 205.8802 | 194.7151 | 263.7526 | 265.6498 | 241.5106 | 10000000000 | 10000000000 | 39.9414 | 4.3513 | 40 | 10000000000 | 0 | 128.0211 | 40.0419 | 8.7614 | 40 | 90.2328 | 89.8003 | 53.9218 | 10000000000 | 90.029 | 4.6031 | 90 | 95.4103 | 90.0165 | 3.1095 | 90 | 96.0027 | 14.4647 | -19.15 | 68.5583 | 71.15 | 0.84708
Log | 1447 | 12.0583 | 2014-08-28 01:28 | C13EOAT_test | 0.74678 | -0.37508 | 79.7573 | 282.3816 | 113.9474 | 1.511 | -0.76019 | 4.0928 | 1.5 | 15.2313 | 24.7136 | 2.7926 | 0.69341 | 167.9056 | 99.44 | 3.5256 | 102.9656 | 6.027 | 103 | 102.8878 | 104.0271 | 104 | 564.6046 | 19.7324 | 87.6257 | 80.2799 | 217.379 | 216.643 | 396.4867 | 83.9528 | 4.5306 | 84 | 1800.479 | 3.6613 | 1800 | 24.8121 | 2.2562 | 25 | 10000000000 | 35.4335 | 26.8294 | 180.008 | 89.4966 | 90.0176 | 7.7665 | 90 | 78.6517 | 203.0431 | 205.0981 | 193.9312 | 264.1095 | 266.4889 | 241.8856 | 10000000000 | 10000000000 | 39.9239 | 4.3627 | 40 | 10000000000 | 0 | 128.1566 | 39.997 | 8.7629 | 40 | 90.2247 | 89.7832 | 53.898 | 10000000000 | 90.0133 | 4.6026 | 90 | 95.3451 | 90.004 | 3.1095 | 90 | 96.0014 | 14.4644 | -19.1601 | 68.5675 | 71.16 | 0.84711
Log | 1448 | 12.0667 | 2014-08-28 01:29 | C13EOAT_test | 0.7471 | -0.37508 | 71.9959 | 283.3885 | 107.8951 | 1.5067 | -0.76032 | 4.0925 | 1.5 | 15.2365 | 24.8331 | 2.8328 | 0.69181 | 168.0206 | 99.44 | 3.574 | 103.014 | 6.0199 | 103 | 102.7196 | 104.0063 | 104 | 572.9416 | 19.7324 | 87.7217 | 80.2989 | 217.4006 | 216.643 | 396.4867 | 84.0103 | 4.5299 | 84 | 1800.241 | 3.6615 | 1800 | 24.8739 | 2.2573 | 25 | 10000000000 | 35.4781 | 26.7292 | 180.0162 | 89.5061 | 89.9995 | 7.7684 | 90 | 75.9996 | 202.3801 | 204.905 | 194.148 | 264.9114 | 266.613 | 242.1012 | 10000000000 | 10000000000 | 39.8869 | 4.3814 | 40 | 10000000000 | 0 | 128.1292 | 39.9988 | 8.7625 | 40 | 90.2099 | 89.8063 | 53.905 | 10000000000 | 90.0371 | 4.592 | 90 | 95.3961 | 90.0081 | 3.109 | 90 | 95.9898 | 14.4597 | -19.1411 | 68.5676 | 71.13 | 0.8472
Log | 1449 | 12.075 | 2014-08-28 01:29 | C13EOAT_test | 0.7431 | -0.37508 | 74.2555 | 282.8498 | 117.2263 | 1.4963 | -0.76017 | 4.0928 | 1.5 | 15.2275 | 24.7172 | 2.7009 | 0.69832 | 168.3278 | 99.44 | 3.5331 | 102.9731 | 6.0246 | 103 | 102.7293 | 104.0207 | 104 | 602.8582 | 19.7324 | 87.8465 | 80.4813 | 217.3551 | 216.643 | 396.4867 | 84.1639 | 4.5277 | 84 | 1799.933 | 3.6619 | 1800 | 24.8987 | 2.2587 | 25 | 10000000000 | 35.5022 | 26.6787 | 179.9918 | 89.5178 | 90.0235 | 7.7633 | 90 | 74.9094 | 202.403 | 205.5838 | 194.3593 | 264.3907 | 266.2766 | 241.9602 | 10000000000 | 10000000000 | 39.9226 | 4.4042 | 40 | 10000000000 | 0 | 128.1142 | 40.0064 | 8.7619 | 40 | 90.2161 | 89.7757 | 53.8896 | 10000000000 | 90.0404 | 4.5881 | 90 | 95.414 | 89.9959 | 3.1092 | 90 | 95.9836 | 14.4593 | -18.9587 | 68.55 | 71.13 | 0.84721
Log | 1450 | 12.0833 | 2014-08-28 01:30 | C13EOAT_test | 0.7468 | -0.37508 | 74.9334 | 282.457 | 112.9296 | 1.5016 | -0.76021 | 4.0924 | 1.5 | 15.2237 | 24.7543 | 2.7137 | 0.68834 | 167.8116 | 99.4226 | 3.5031 | 102.9257 | 6.0307 | 103 | 102.9017 | 104.0075 | 104 | 594.9234 | 19.6169 | 87.619 | 80.1926 | 217.4005 | 216.643 | 396.4867 | 83.9058 | 4.5283 | 84 | 1799.865 | 3.662 | 1800 | 24.8907 | 2.2604 | 25 | 10000000000 | 35.5916 | 26.644 | 180.008 | 89.5014 | 90.0186 | 7.7634 | 90 | 74.6473 | 203.1233 | 205.8806 | 193.8199 | 264.7726 | 266.2719 | 242.209 | 10000000000 | 10000000000 | 39.8963 | 4.4309 | 40 | 10000000000 | 0 | 128.0006 | 39.9905 | 8.7625 | 40 | 90.2169 | 89.7912 | 53.8791 | 10000000000 | 89.9876 | 4.6042 | 90 | 95.4053 | 90.004 | 3.1091 | 90 | 95.9722 | 14.4584 | -19.23 | 68.5412 | 71.12 | 0.84708
Log | 1451 | 12.0917 | 2014-08-28 01:30 | C13EOAT_test | 0.74678 | -0.37508 | 75.6377 | 283.4983 | 106.575 | 1.4959 | -0.7601 | 4.092 | 1.5 | 15.2347 | 24.7139 | 2.7009 | 0.61473 | 167.9575 | 99.4399 | 3.451 | 102.8909 | 6.0381 | 103 | 103.0298 | 104.0135 | 104 | 580.1946 | 19.7324 | 87.6821 | 80.2754 | 217.4075 | 216.643 | 396.4867 | 83.9788 | 4.5284 | 84 | 1799.782 | 3.6623 | 1800 | 24.9105 | 2.2614 | 25 | 10000000000 | 35.5018 | 26.6896 | 179.9977 | 89.5045 | 90.0034 | 7.7646 | 90 | 75.3333 | 202.1442 | 205.8587 | 193.8381 | 264.2596 | 265.3817 | 242.6595 | 10000000000 | 10000000000 | 39.9393 | 4.4508 | 40 | 10000000000 | 0 | 128.049 | 39.9854 | 8.763 | 40 | 90.2205 | 89.7772 | 53.8977 | 10000000000 | 90.0157 | 4.5927 | 90 | 95.383 | 89.9988 | 3.1091 | 90 | 95.9897 | 14.4587 | -19.1645 | 68.5623 | 71.12 | 0.84704
Log | 1452 | 12.1 | 2014-08-28 01:31 | C13EOAT_test | 0.74709 | -0.37508 | 76.8237 | 282.2871 | 117.7937 | 1.4893 | -0.76015 | 4.0917 | 1.5 | 15.2255 | 24.8564 | 2.7896 | 0.69827 | 168.1757 | 99.425 | 3.6001 | 103.0251 | 6.0319 | 103 | 103.127 | 104.0183 | 104 | 570.0685 | 19.7323 | 87.7907 | 80.385 | 217.413 | 216.643 | 396.4867 | 84.0879 | 4.5283 | 84 | 1799.817 | 3.662 | 1800 | 24.9157 | 2.2625 | 25 | 10000000000 | 35.5026 | 26.6754 | 180.0255 | 89.5066 | 90.0317 | 7.7587 | 90 | 74.6195 | 203.5536 | 206.3779 | 194.3157 | 263.8569 | 265.5178 | 241.2399 | 10000000000 | 10000000000 | 39.993 | 4.4561 | 40 | 10000000000 | 0 | 128.1314 | 40.0104 | 8.762 | 40 | 90.2365 | 89.789 | 53.853 | 10000000000 | 90.0105 | 4.5931 | 90 | 95.39 | 90.0127 | 3.1084 | 90 | 95.9718 | 14.4622 | -19.04 | 68.5521 | 71.11 | 0.84715
Log | 1453 | 12.1083 | 2014-08-28 01:31 | C13EOAT_test | 0.7474 | -0.37508 | 78.0946 | 282.8354 | 110.8327 | 1.5089 | -0.76018 | 4.0914 | 1.5 | 15.2227 | 24.7212 | 2.7198 | 0.67315 | 168.0642 | 99.41 | 3.673 | 103.083 | 6.0258 | 103 | 103.0756 | 103.9704 | 104 | 584.0202 | 19.7324 | 87.7075 | 80.3567 | 217.3955 | 216.643 | 396.4867 | 84.0321 | 4.5272 | 84 | 1800.251 | 3.6614 | 1800 | 24.9341 | 2.2633 | 25 | 10000000000 | 35.5097 | 26.7161 | 180.0391 | 89.4989 | 90.055 | 7.7533 | 90 | 76.0028 | 203.5341 | 205.4121 | 194.4252 | 264.8441 | 266.2342 | 241.7228 | 10000000000 | 10000000000 | 40.0423 | 4.4569 | 40 | 10000000000 | 0 | 128.3091 | 39.959 | 8.7655 | 40 | 90.2485 | 89.7906 | 53.8875 | 10000000000 | 90.0228 | 4.5862 | 90 | 95.3903 | 90.0195 | 3.1077 | 90 | 95.97 | 14.4653 | -19.0533 | 68.5532 | 71.12 | 0.8472
Log | 1454 | 12.1167 | 2014-08-28 01:32 | C13EOAT_test | 0.74666 | -0.37508 | 75.0746 | 282.5728 | 113.7772 | 1.4986 | -0.76016 | 4.0909 | 1.5 | 15.2391 | 24.6858 | 2.699 | 0.69821 | 168.3258 | 99.41 | 3.5816 | 102.9916 | 6.0329 | 103 | 102.9843 | 103.9764 | 104 | 563.8361 | 19.7324 | 87.875 | 80.4508 | 217.4294 | 216.643 | 396.4867 | 84.1629 | 4.5255 | 84 | 1800.052 | 3.6618 | 1800 | 24.9882 | 2.2629 | 25 | 10000000000 | 35.5157 | 26.7285 | 180.0451 | 89.5036 | 90.0314 | 7.7553 | 90 | 75.7132 | 203.5082 | 205.6513 | 193.9573 | 264.4671 | 265.7094 | 242.6228 | 10000000000 | 10000000000 | 40.1036 | 4.4463 | 40 | 10000000000 | 0 | 128.3742 | 39.9512 | 8.767 | 40 | 90.2354 | 89.8097 | 53.8555 | 10000000000 | 90.0008 | 4.5944 | 90 | 95.3957 | 90.0225 | 3.107 | 90 | 95.9732 | 14.4657 | -18.9592 | 68.5848 | 71.1 | 0.84721
Log | 1455 | 12.125 | 2014-08-28 01:32 | C13EOAT_test | 0.74705 | -0.37414 | 73.1389 | 282.7582 | 115.6492 | 1.506 | -0.76026 | 4.0905 | 1.5 | 15.2289 | 24.6987 | 2.6971 | 0.67937 | 168.3004 | 99.41 | 3.5933 | 103.0033 | 6.0314 | 103 | 103.1997 | 103.9944 | 104 | 572.0772 | 19.6972 | 87.8472 | 80.4532 | 217.3926 | 216.643 | 396.4867 | 84.1502 | 4.5231 | 84 | 1800.242 | 3.6614 | 1800 | 24.9698 | 2.2638 | 25 | 10000000000 | 35.5564 | 26.6408 | 180.0373 | 89.4943 | 90.0378 | 7.7521 | 90 | 73.8464 | 203.9381 | 206.4125 | 194.436 | 263.3954 | 265.3174 | 240.9392 | 10000000000 | 10000000000 | 40.0851 | 4.4285 | 40 | 10000000000 | 0 | 128.3094 | 39.9508 | 8.7683 | 40 | 90.2362 | 89.8011 | 53.857 | 10000000000 | 89.9963 | 4.5957 | 90 | 95.3933 | 90.0187 | 3.1062 | 90 | 95.9753 | 14.4634 | -18.9568 | 68.561 | 71.1 | 0.84721
Log | 1456 | 12.1334 | 2014-08-28 01:33 | C13EOAT_test | 0.7468 | -0.37508 | 74.4378 | 282.7845 | 115.8365 | 1.5061 | -0.76015 | 4.0909 | 1.5 | 15.2318 | 24.7646 | 2.7039 | 0.68219 | 167.9877 | 99.41 | 3.4103 | 102.8203 | 6.0488 | 103 | 103.1372 | 103.9896 | 104 | 600.2298 | 19.7324 | 87.6985 | 80.2891 | 217.437 | 216.643 | 396.143 | 83.9938 | 4.5222 | 84 | 1800.129 | 3.6616 | 1800 | 24.9459 | 2.2648 | 25 | 10000000000 | 35.5697 | 26.7438 | 180.0372 | 89.5019 | 90.0178 | 7.7532 | 90 | 74.3809 | 202.3936 | 205.2869 | 193.9307 | 263.8493 | 265.8331 | 242.2084 | 10000000000 | 10000000000 | 40.1587 | 4.3999 | 40 | 10000000000 | 0 | 128.2783 | 39.9816 | 8.7678 | 40 | 90.2385 | 89.7987 | 53.8045 | 10000000000 | 90.0128 | 4.5897 | 90 | 95.3929 | 90.0186 | 3.1057 | 90 | 95.9668 | 14.463 | -19.1209 | 68.5655 | 71.1 | 0.84699
Log | 1457 | 12.1417 | 2014-08-28 01:33 | C13EOAT_test | 0.74703 | -0.37508 | 78.3322 | 282.9066 | 114.075 | 1.5072 | -0.76017 | 4.0905 | 1.5 | 15.2339 | 24.714 | 2.7009 | 0.69746 | 168.0022 | 99.41 | 3.4504 | 102.8604 | 6.0547 | 103 | 103.2324 | 103.9891 | 104 | 582.5529 | 19.7079 | 87.6974 | 80.3048 | 217.3903 | 216.643 | 396.143 | 84.0011 | 4.5225 | 84 | 1800.025 | 3.6617 | 1800 | 24.918 | 2.2666 | 25 | 10000000000 | 35.4077 | 26.6763 | 180.0549 | 89.5052 | 90.0024 | 7.7547 | 90 | 74.5195 | 202.7212 | 205.8579 | 193.6889 | 263.9834 | 265.5681 | 242.3194 | 10000000000 | 10000000000 | 40.1073 | 4.3736 | 40 | 10000000000 | 0 | 128.2352 | 39.9823 | 8.7682 | 40 | 90.2452 | 89.8097 | 53.812 | 10000000000 | 89.9956 | 4.596 | 90 | 95.3661 | 90.0274 | 3.105 | 90 | 95.974 | 14.4648 | -19.1052 | 68.573 | 71.09 | 0.84696
Log | 1458 | 12.15 | 2014-08-28 01:34 | C13EOAT_test | 0.74734 | -0.37508 | 74.7245 | 282.7245 | 113.9424 | 1.5019 | -0.76023 | 4.0903 | 1.5 | 15.222 | 24.7194 | 2.7009 | 0.68584 | 167.9485 | 99.41 | 3.5375 | 102.9475 | 6.0516 | 103 | 103.0081 | 104.0047 | 104 | 570.7229 | 19.7002 | 87.6879 | 80.2606 | 217.3386 | 216.643 | 396.4867 | 83.9742 | 4.5223 | 84 | 1799.854 | 3.662 | 1800 | 24.9097 | 2.2684 | 25 | 10000000000 | 35.465 | 26.7197 | 180.0322 | 89.481 | 90.0017 | 7.7545 | 90 | 74.1544 | 202.0759 | 205.3859 | 194.0169 | 264.0074 | 265.6428 | 242.1951 | 10000000000 | 10000000000 | 40.0887 | 4.3523 | 40 | 10000000000 | 0 | 128.2607 | 39.9842 | 8.7689 | 40 | 90.2456 | 89.7865 | 53.7999 | 10000000000 | 89.9996 | 4.5955 | 90 | 95.3777 | 90.0161 | 3.1047 | 90 | 95.9802 | 14.4647 | -19.1494 | 68.5508 | 71.09 | 0.84717
Log | 1459 | 12.1583 | 2014-08-28 01:34 | C13EOAT_test | 0.74697 | -0.37508 | 78.1746 | 282.5105 | 112.602 | 1.5077 | -0.76026 | 4.0908 | 1.5 | 15.2285 | 24.7339 | 2.7032 | 0.66741 | 168.1382 | 99.41 | 3.5514 | 102.9614 | 6.0554 | 103 | 103.0645 | 104.0159 | 104 | 581.4733 | 19.7324 | 87.7559 | 80.3823 | 217.3853 | 216.643 | 396.143 | 84.0691 | 4.5199 | 84 | 1800.374 | 3.6611 | 1800 | 24.918 | 2.2695 | 25 | 10000000000 | 35.5499 | 26.7359 | 179.9882 | 89.4908 | 90.0101 | 7.7535 | 90 | 74.1651 | 203.0966 | 206.2697 | 194.252 | 264.0829 | 265.6723 | 242.2593 | 10000000000 | 10000000000 | 40.0459 | 4.3401 | 40 | 10000000000 | 0 | 128.3225 | 39.9901 | 8.7692 | 40 | 90.2129 | 89.7753 | 53.8557 | 10000000000 | 90.0169 | 4.5911 | 90 | 95.3871 | 89.9941 | 3.1052 | 90 | 95.9689 | 14.465 | -19.0278 | 68.5634 | 71.09 | 0.84721
Log | 1460 | 12.1667 | 2014-08-28 01:35 | C13EOAT_test | 0.74709 | -0.37508 | 76.2538 | 282.762 | 110.7876 | 1.5056 | -0.76029 | 4.0906 | 1.5 | 15.2317 | 24.821 | 2.7967 | 0.69736 | 168.2402 | 99.41 | 3.6205 | 103.0305 | 6.0488 | 103 | 103.0861 | 103.9889 | 104 | 578.8625 | 19.7324 | 87.8052 | 80.435 | 217.3947 | 216.643 | 396.4867 | 84.1201 | 4.5184 | 84 | 1799.845 | 3.6623 | 1800 | 24.9833 | 2.2689 | 25 | 10000000000 | 35.5654 | 26.7059 | 180.0446 | 89.4676 | 89.9892 | 7.7568 | 90 | 74.4176 | 202.4204 | 205.8771 | 194.234 | 263.9991 | 266.0423 | 242.695 | 10000000000 | 10000000000 | 39.9568 | 4.3457 | 40 | 10000000000 | 0 | 128.4545 | 39.9922 | 8.7697 | 40 | 90.2391 | 89.8055 | 53.8751 | 10000000000 | 89.9985 | 4.5992 | 90 | 95.3829 | 90.0223 | 3.1042 | 90 | 95.9605 | 14.4641 | -18.975 | 68.5675 | 71.08 | 0.84721
Log | 1461 | 12.175 | 2014-08-28 01:35 | C13EOAT_test | 0.74681 | -0.37508 | 72.7795 | 282.7686 | 124.7377 | 1.4882 | -0.76016 | 4.0905 | 1.5 | 15.2237 | 24.7139 | 2.7009 | 0.60483 | 168.1848 | 99.4101 | 3.4578 | 102.8679 | 6.0624 | 103 | 103.235 | 103.9909 | 104 | 560.7664 | 19.7324 | 87.8011 | 80.3837 | 217.4055 | 216.643 | 396.4867 | 84.0924 | 4.5157 | 84 | 1800.481 | 3.6612 | 1800 | 25.0023 | 2.2689 | 25 | 10000000000 | 35.5492 | 26.6306 | 180.0289 | 89.4783 | 89.9792 | 7.7581 | 90 | 76.7175 | 202.6456 | 205.9756 | 194.0889 | 263.7619 | 265.7135 | 241.9789 | 10000000000 | 10000000000 | 39.9188 | 4.3588 | 40 | 10000000000 | 0 | 128.4364 | 39.9982 | 8.7697 | 40 | 90.2232 | 89.8057 | 53.8448 | 10000000000 | 89.9752 | 4.61 | 90 | 95.3207 | 90.0144 | 3.1037 | 90 | 95.9742 | 14.4642 | -19.0264 | 68.5528 | 71.08 | 0.84696
Log | 1462 | 12.1833 | 2014-08-28 01:36 | C13EOAT_test | 0.7474 | -0.37508 | 76.6871 | 282.7574 | 116.6242 | 1.5094 | -0.76014 | 4.0908 | 1.5 | 15.2246 | 24.701 | 2.703 | 0.64582 | 167.958 | 99.41 | 3.4442 | 102.8542 | 6.0708 | 103 | 103.0761 | 103.9834 | 104 | 579.012 | 19.7323 | 87.6975 | 80.2605 | 217.4228 | 216.643 | 396.4867 | 83.979 | 4.5149 | 84 | 1800.392 | 3.6615 | 1800 | 25.0112 | 2.2687 | 25 | 10000000000 | 35.564 | 26.6232 | 180.0172 | 89.4946 | 90.028 | 7.7502 | 90 | 76.4594 | 204.3378 | 206.6568 | 194.3625 | 263.9409 | 265.683 | 242.0331 | 10000000000 | 10000000000 | 39.8614 | 4.3795 | 40 | 10000000000 | 0 | 128.4518 | 40.0209 | 8.7688 | 40 | 90.2192 | 89.798 | 53.834 | 10000000000 | 89.9965 | 4.6065 | 90 | 95.3619 | 90.0086 | 3.1036 | 90 | 95.9651 | 14.4625 | -19.1495 | 68.5511 | 71.07 | 0.84718
Log | 1463 | 12.1917 | 2014-08-28 01:36 | C13EOAT_test | 0.7473 | -0.37508 | 78.2235 | 283.1231 | 107.3567 | 1.4957 | -0.76029 | 4.0907 | 1.5 | 15.2338 | 24.697 | 2.6915 | 0.67394 | 167.952 | 99.4203 | 3.5459 | 102.9662 | 6.0678 | 103 | 103.0732 | 104.002 | 104 | 602.3807 | 19.6632 | 87.6803 | 80.2716 | 217.3613 | 216.643 | 396.143 | 83.976 | 4.5147 | 84 | 1800.244 | 3.6618 | 1800 | 24.9719 | 2.2697 | 25 | 10000000000 | 35.5909 | 26.6732 | 180.0379 | 89.4962 | 90.0061 | 7.7539 | 90 | 76.26 | 202.399 | 204.9011 | 194.3574 | 264.3151 | 265.9489 | 241.7285 | 10000000000 | 10000000000 | 39.8928 | 4.4024 | 40 | 10000000000 | 0 | 128.3302 | 40.0166 | 8.7688 | 40 | 90.2468 | 89.7911 | 53.8391 | 10000000000 | 90.0171 | 4.6015 | 90 | 95.3704 | 90.019 | 3.103 | 90 | 95.9763 | 14.4595 | -19.1487 | 68.5624 | 71.07 | 0.84702
Log | 1464 | 12.2 | 2014-08-28 01:37 | C13EOAT_test | 0.74709 | -0.37508 | 75.7999 | 282.6345 | 119.9767 | 1.4979 | -0.76019 | 4.0904 | 1.5 | 15.2147 | 24.8704 | 2.7975 | 0.69822 | 168.306 | 99.4123 | 3.5913 | 103.0035 | 6.0646 | 103 | 103.1563 | 103.9998 | 104 | 568.9625 | 19.7324 | 87.8528 | 80.4532 | 217.4219 | 216.643 | 396.143 | 84.153 | 4.5118 | 84 | 1799.682 | 3.6628 | 1800 | 24.8741 | 2.2729 | 25 | 10000000000 | 35.4716 | 26.6828 | 180.0181 | 89.4608 | 89.9716 | 7.76 | 90 | 76.4728 | 202.2253 | 204.6194 | 193.8788 | 264.7007 | 266.2473 | 242.4611 | 10000000000 | 10000000000 | 39.8919 | 4.4256 | 40 | 10000000000 | 0 | 128.2444 | 40.0288 | 8.7679 | 40 | 90.2321 | 89.786 | 53.8466 | 10000000000 | 89.9807 | 4.6165 | 90 | 95.3341 | 90.0091 | 3.1027 | 90 | 95.9647 | 14.464 | -18.959 | 68.5356 | 71.06 | 0.84715
Log | 1465 | 12.2084 | 2014-08-28 01:37 | C13EOAT_test | 0.74666 | -0.37508 | 76.3661 | 282.7518 | 108.2288 | 1.5103 | -0.76013 | 4.0907 | 1.5 | 15.2287 | 24.7832 | 2.7008 | 0.65516 | 168.4569 | 99.4392 | 3.6138 | 103.0529 | 6.0587 | 103 | 102.9485 | 104.0116 | 104 | 571.2069 | 19.732 | 87.9355 | 80.5214 | 217.4165 | 216.643 | 396.4867 | 84.2285 | 4.5072 | 84 | 1799.739 | 3.6628 | 1800 | 24.8376 | 2.2758 | 25 | 10000000000 | 35.4235 | 26.7294 | 180.0391 | 89.4892 | 89.9781 | 7.7595 | 90 | 75.5709 | 204.1116 | 205.9721 | 194.1002 | 263.6806 | 265.5333 | 241.6671 | 10000000000 | 10000000000 | 39.9224 | 4.4464 | 40 | 10000000000 | 0 | 128.2483 | 39.9873 | 8.7695 | 40 | 90.2452 | 89.7939 | 53.853 | 10000000000 | 89.978 | 4.6184 | 90 | 95.3738 | 90.0195 | 3.1019 | 90 | 95.9805 | 14.4642 | -18.9178 | 68.5622 | 71.07 | 0.8472
Log | 1466 | 12.2167 | 2014-08-28 01:38 | C13EOAT_test | 0.74734 | -0.37508 | 82.5628 | 282.8383 | 128.1203 | 1.509 | -0.76016 | 4.0903 | 1.5 | 15.1826 | 24.6915 | 2.7009 | 0.65131 | 168.5726 | 99.4385 | 3.6679 | 103.1064 | 6.0535 | 103 | 102.9748 | 104.0096 | 104 | 572.4713 | 19.7324 | 87.9756 | 80.597 | 217.4114 | 216.643 | 396.4867 | 84.2863 | 4.5037 | 84 | 1799.909 | 3.6626 | 1800 | 24.8765 | 2.2773 | 25 | 10000000000 | 35.4162 | 26.7689 | 180.0681 | 89.4938 | 89.9998 | 7.7561 | 90 | 73.5975 | 203.7214 | 206.0632 | 193.8444 | 264.4316 | 266.4086 | 241.9822 | 10000000000 | 10000000000 | 39.9966 | 4.459 | 40 | 10000000000 | 0 | 128.4296 | 40.0179 | 8.7673 | 40 | 90.2375 | 89.8307 | 53.8833 | 10000000000 | 89.9951 | 4.6112 | 90 | 95.373 | 90.0341 | 3.101 | 90 | 95.9951 | 14.4674 | -18.8414 | 68.4825 | 71.06 | 0.84721
Log | 1467 | 12.225 | 2014-08-28 01:38 | C13EOAT_test | 0.74681 | -0.37508 | 77.7174 | 282.9008 | 102.2004 | 1.5113 | -0.7602 | 4.09 | 1.5 | 15.1813 | 24.7144 | 2.7009 | 0.66673 | 168.3495 | 99.4392 | 3.5188 | 102.9579 | 6.0631 | 103 | 103.1552 | 104.0137 | 104 | 562.9011 | 19.7324 | 87.873 | 80.4765 | 217.3806 | 216.643 | 396.143 | 84.1747 | 4.5 | 84 | 1800.038 | 3.6623 | 1800 | 24.8991 | 2.2785 | 25 | 10000000000 | 35.4663 | 26.6356 | 180.0278 | 89.4831 | 89.9669 | 7.7611 | 90 | 76.4095 | 204.0718 | 206.5195 | 194.1782 | 263.7039 | 265.1914 | 241.1762 | 10000000000 | 10000000000 | 40.0173 | 4.4597 | 40 | 10000000000 | 0 | 128.4775 | 40.0128 | 8.767 | 40 | 90.2228 | 89.805 | 53.8817 | 10000000000 | 89.9959 | 4.6101 | 90 | 95.3335 | 90.0139 | 3.1008 | 90 | 95.989 | 14.4642 | -18.9627 | 68.4734 | 71.05 | 0.84721
Log | 1468 | 12.2333 | 2014-08-28 01:39 | C13EOAT_test | 0.74384 | -0.37508 | 78.6939 | 282.749 | 116.8279 | 1.4841 | -0.76024 | 4.0903 | 1.5 | 15.1668 | 24.7127 | 2.7005 | 0.59877 | 168.4445 | 99.4399 | 3.4374 | 102.8774 | 6.0741 | 103 | 102.9909 | 103.9957 | 104 | 571.8737 | 19.6972 | 87.919 | 80.5255 | 217.3497 | 216.643 | 396.143 | 84.2223 | 4.4977 | 84 | 1799.859 | 3.663 | 1800 | 24.9 | 2.2797 | 25 | 10000000000 | 35.449 | 26.6703 | 180.003 | 89.464 | 89.9986 | 7.7559 | 90 | 76.3339 | 202.2335 | 205.5169 | 193.9612 | 264.4875 | 266.0822 | 241.4617 | 10000000000 | 10000000000 | 40.0706 | 4.449 | 40 | 10000000000 | 0 | 128.4658 | 40.0087 | 8.7667 | 40 | 90.2325 | 89.7705 | 53.8668 | 10000000000 | 90.001 | 4.6096 | 90 | 95.3753 | 90.0015 | 3.1004 | 90 | 95.9938 | 14.4653 | -18.9145 | 68.4486 | 71.05 | 0.84721
Log | 1469 | 12.2417 | 2014-08-28 01:39 | C13EOAT_test | 0.74713 | -0.37508 | 79.1618 | 283.1223 | 106.3036 | 1.5024 | -0.76014 | 4.0892 | 1.5 | 15.1782 | 24.7205 | 2.7009 | 0.6885 | 168.1498 | 99.424 | 3.4572 | 102.8812 | 6.0801 | 103 | 103.001 | 104.0027 | 104 | 598.5483 | 19.728 | 87.7845 | 80.3653 | 217.4005 | 216.643 | 396.143 | 84.0749 | 4.4966 | 84 | 1799.738 | 3.6631 | 1800 | 24.9171 | 2.2804 | 25 | 10000000000 | 35.5047 | 26.6482 | 180.0231 | 89.4771 | 90.0154 | 7.7524 | 90 | 74.0847 | 203.8444 | 206.1085 | 193.7268 | 263.9937 | 265.8531 | 241.22 | 10000000000 | 10000000000 | 40.0848 | 4.4322 | 40 | 10000000000 | 0 | 128.3105 | 39.9926 | 8.7673 | 40 | 90.2332 | 89.7899 | 53.8801 | 10000000000 | 90.0143 | 4.6035 | 90 | 95.3709 | 90.0115 | 3.0995 | 90 | 95.9963 | 14.4657 | -19.0587 | 68.4709 | 71.05 | 0.84721
Log | 1470 | 12.25 | 2014-08-28 01:40 | C13EOAT_test | 0.74688 | -0.37508 | 77.7432 | 282.7549 | 120.8332 | 1.4876 | -0.76026 | 4.0887 | 1.5 | 15.1832 | 24.8331 | 2.7953 | 0.68449 | 168.1747 | 99.439 | 3.4778 | 102.9168 | 6.0834 | 103 | 103.0733 | 104.0208 | 104 | 595.415 | 19.7271 | 87.8049 | 80.3698 | 217.3441 | 216.643 | 396.143 | 84.0874 | 4.4966 | 84 | 1800.604 | 3.6619 | 1800 | 24.9526 | 2.2807 | 25 | 10000000000 | 35.4939 | 26.6012 | 180.0269 | 89.5087 | 89.9827 | 7.758 | 90 | 74.319 | 201.6956 | 204.7737 | 193.8284 | 264.2707 | 265.9307 | 241.6999 | 10000000000 | 10000000000 | 40.0962 | 4.4143 | 40 | 10000000000 | 0 | 128.0359 | 40.007 | 8.7666 | 40 | 90.2255 | 89.8014 | 53.8757 | 10000000000 | 90.0047 | 4.6071 | 90 | 95.3518 | 90.0135 | 3.0989 | 90 | 95.9952 | 14.467 | -19.0692 | 68.4827 | 71.04 | 0.84705
Log | 1471 | 12.2584 | 2014-08-28 01:40 | C13EOAT_test | 0.74409 | -0.37508 | 78.3434 | 283.0626 | 107.9266 | 1.5024 | -0.76021 | 4.0886 | 1.5 | 15.2019 | 24.7179 | 2.7006 | 0.66608 | 168.7338 | 99.4165 | 3.5288 | 102.9453 | 6.0828 | 103 | 103.1917 | 104.0143 | 104 | 571.4636 | 19.732 | 88.0569 | 80.6769 | 217.3879 | 216.643 | 396.4867 | 84.3669 | 4.4917 | 84 | 1800.255 | 3.6624 | 1800 | 24.9504 | 2.2815 | 25 | 10000000000 | 35.5316 | 26.5296 | 179.9762 | 89.4588 | 90.0113 | 7.7539 | 90 | 75.3272 | 202.9104 | 205.679 | 193.8164 | 264.0911 | 264.8219 | 241.418 | 10000000000 | 10000000000 | 40.0694 | 4.3955 | 40 | 10000000000 | 0 | 127.9373 | 39.9954 | 8.7669 | 40 | 90.2309 | 89.7453 | 53.9109 | 10000000000 | 89.9879 | 4.6162 | 90 | 95.383 | 89.9881 | 3.0993 | 90 | 95.9898 | 14.4679 | -18.7396 | 68.5195 | 71.04 | 0.84719
Log | 1472 | 12.2667 | 2014-08-28 01:41 | C13EOAT_test | 0.74712 | -0.37508 | 77.9169 | 282.3141 | 117.9238 | 1.508 | -0.76021 | 4.0885 | 1.5 | 15.2299 | 24.7121 | 2.7009 | 0.69747 | 168.4723 | 99.4303 | 3.6199 | 103.0501 | 6.078 | 103 | 102.9003 | 104.0154 | 104 | 589.8967 | 19.7324 | 87.9249 | 80.5474 | 217.3772 | 216.643 | 396.4867 | 84.2361 | 4.488 | 84 | 1799.951 | 3.6631 | 1800 | 24.9919 | 2.2808 | 25 | 10000000000 | 35.5724 | 26.5376 | 180.0197 | 89.4875 | 89.9999 | 7.7558 | 90 | 76.0485 | 203.4918 | 205.8531 | 193.8694 | 264.3559 | 265.3745 | 242.6215 | 10000000000 | 10000000000 | 40.1003 | 4.3788 | 40 | 10000000000 | 0 | 127.9085 | 39.9769 | 8.7679 | 40 | 90.2216 | 89.7981 | 53.9038 | 10000000000 | 89.9782 | 4.6214 | 90 | 95.3831 | 90.0099 | 3.0988 | 90 | 95.9919 | 14.4652 | -18.8829 | 68.5666 | 71.04 | 0.84721
Log | 1473 | 12.275 | 2014-08-28 01:41 | C13EOAT_test | 0.74737 | -0.37508 | 77.9078 | 283.1248 | 118.5034 | 1.5089 | -0.76025 | 4.0881 | 1.5 | 15.2298 | 24.7139 | 2.7016 | 0.69373 | 168.4354 | 99.4255 | 3.5529 | 102.9783 | 6.0821 | 103 | 103.0653 | 103.9847 | 104 | 574.4198 | 19.7324 | 87.9183 | 80.5171 | 217.3986 | 216.643 | 396.4867 | 84.2177 | 4.4834 | 84 | 1799.906 | 3.6633 | 1800 | 25.002 | 2.2809 | 25 | 10000000000 | 35.5634 | 26.6207 | 179.9969 | 89.4674 | 89.9919 | 7.7574 | 90 | 76.175 | 202.5722 | 205.6164 | 194.1038 | 264.0271 | 266.186 | 242.662 | 10000000000 | 10000000000 | 40.0228 | 4.3697 | 40 | 10000000000 | 0 | 127.9294 | 39.9906 | 8.7678 | 40 | 90.2079 | 89.789 | 53.8789 | 10000000000 | 90.0221 | 4.6064 | 90 | 95.3731 | 89.9984 | 3.0993 | 90 | 95.9786 | 14.4646 | -18.9084 | 68.565 | 71.04 | 0.84721
Log | 1474 | 12.2833 | 2014-08-28 01:42 | C13EOAT_test | 0.74718 | -0.37508 | 73.9237 | 282.748 | 110.9646 | 1.4934 | -0.76019 | 4.0881 | 1.5 | 15.2221 | 24.5501 | 2.6693 | 0.61585 | 168.6001 | 99.4112 | 3.67 | 103.0812 | 6.0713 | 103 | 102.9267 | 103.991 | 104 | 563.8528 | 19.7324 | 88.0079 | 80.5922 | 217.4029 | 216.643 | 396.4867 | 84.3 | 4.4777 | 84 | 1799.911 | 3.6634 | 1800 | 24.9458 | 2.2824 | 25 | 10000000000 | 35.4967 | 26.5358 | 179.9978 | 89.4627 | 89.972 | 7.7608 | 90 | 75.6318 | 203.3387 | 205.9972 | 193.8638 | 263.559 | 265.4428 | 242.132 | 10000000000 | 10000000000 | 39.981 | 4.3716 | 40 | 10000000000 | 0 | 127.7847 | 39.9824 | 8.7689 | 40 | 90.2108 | 89.787 | 53.8583 | 10000000000 | 89.9912 | 4.618 | 90 | 95.3859 | 89.9989 | 3.0995 | 90 | 95.9816 | 14.4643 | -18.819 | 68.5501 | 71.02 | 0.84704
Log | 1475 | 12.2917 | 2014-08-28 01:42 | C13EOAT_test | 0.74745 | -0.37508 | 79.2183 | 282.7676 | 115.1544 | 1.5107 | -0.76031 | 4.0884 | 1.5 | 15.1759 | 24.8561 | 2.8602 | 0.64572 | 168.252 | 99.425 | 3.4782 | 102.9033 | 6.0846 | 103 | 102.9752 | 104.001 | 104 | 582.7532 | 19.7324 | 87.8212 | 80.4308 | 217.3912 | 216.643 | 396.4867 | 84.126 | 4.4727 | 84 | 1799.988 | 3.6633 | 1800 | 24.8997 | 2.2845 | 25 | 10000000000 | 35.4914 | 26.5018 | 179.9645 | 89.4651 | 89.9731 | 7.7611 | 90 | 77.0618 | 201.8796 | 205.3708 | 193.5935 | 264.4824 | 266.0882 | 242.9203 | 10000000000 | 10000000000 | 39.9551 | 4.3777 | 40 | 10000000000 | 0 | 127.5524 | 39.9688 | 8.7703 | 40 | 90.1987 | 89.7658 | 53.864 | 10000000000 | 89.9998 | 4.6143 | 90 | 95.3401 | 89.9822 | 3.1003 | 90 | 95.9693 | 14.4635 | -18.9943 | 68.462 | 71.02 | 0.84693
Log | 1476 | 12.3 | 2014-08-28 01:43 | C13EOAT_test | 0.74748 | -0.37508 | 78.8678 | 282.3625 | 108.5839 | 1.504 | -0.76022 | 4.0881 | 1.5 | 15.1728 | 24.8083 | 2.7299 | 0.68695 | 168.1745 | 99.4137 | 3.451 | 102.8648 | 6.0936 | 103 | 102.8644 | 103.9871 | 104 | 605.5436 | 19.7324 | 87.8018 | 80.3728 | 217.3879 | 216.643 | 396.143 | 84.0873 | 4.4717 | 84 | 1799.691 | 3.6635 | 1800 | 24.8647 | 2.2871 | 25 | 10000000000 | 35.463 | 26.4967 | 179.9272 | 89.4593 | 89.9836 | 7.7606 | 90 | 77.9844 | 202.0037 | 205.3816 | 193.6453 | 264.1965 | 265.7715 | 242.6095 | 10000000000 | 10000000000 | 39.9293 | 4.389 | 40 | 10000000000 | 0 | 127.4491 | 39.9602 | 8.7714 | 40 | 90.183 | 89.7443 | 53.8702 | 10000000000 | 89.9658 | 4.627 | 90 | 95.3777 | 89.9636 | 3.1016 | 90 | 95.9682 | 14.4627 | -19.041 | 68.4547 | 71 | 0.84691
Log | 1477 | 12.3084 | 2014-08-28 01:43 | C13EOAT_test | 0.74739 | -0.37508 | 78.3524 | 283.0609 | 123.5895 | 1.5067 | -0.76025 | 4.0879 | 1.5 | 15.1732 | 24.6966 | 2.693 | 0.67963 | 168.0672 | 99.4105 | 3.4239 | 102.8344 | 6.1029 | 103 | 102.8698 | 103.9864 | 104 | 579.4163 | 19.6517 | 87.7349 | 80.3323 | 217.3905 | 216.643 | 396.4867 | 84.0336 | 4.4702 | 84 | 1800.292 | 3.6626 | 1800 | 24.8635 | 2.289 | 25 | 10000000000 | 35.4495 | 26.5845 | 179.956 | 89.4616 | 89.9919 | 7.7611 | 90 | 75.142 | 203.354 | 205.8055 | 193.7088 | 263.8185 | 265.7228 | 242.82 | 10000000000 | 10000000000 | 39.9257 | 4.4026 | 40 | 10000000000 | 0 | 127.2931 | 39.9745 | 8.7713 | 40 | 90.1952 | 89.7608 | 53.9122 | 10000000000 | 90.001 | 4.6154 | 90 | 95.3788 | 89.978 | 3.1021 | 90 | 95.966 | 14.462 | -19.0782 | 68.454 | 71 | 0.84691
Log | 1478 | 12.3167 | 2014-08-28 01:44 | C13EOAT_test | 0.74734 | -0.37508 | 77.3818 | 282.755 | 101.4238 | 1.5112 | -0.76014 | 4.0882 | 1.5 | 15.1645 | 24.6607 | 2.6889 | 0.62578 | 168.1974 | 99.4137 | 3.5323 | 102.9461 | 6.1008 | 103 | 102.9308 | 103.9865 | 104 | 563.8765 | 19.6073 | 87.805 | 80.3924 | 217.4015 | 216.643 | 396.143 | 84.0987 | 4.4684 | 84 | 1800.19 | 3.6629 | 1800 | 24.9045 | 2.2896 | 25 | 10000000000 | 35.4698 | 26.575 | 179.8997 | 89.452 | 89.9856 | 7.7639 | 90 | 75.2648 | 203.3358 | 205.5159 | 193.6837 | 263.9184 | 265.5469 | 242.571 | 10000000000 | 10000000000 | 39.899 | 4.4214 | 40 | 10000000000 | 0 | 127.3318 | 39.9818 | 8.7718 | 40 | 90.1698 | 89.7298 | 53.8844 | 10000000000 | 89.9807 | 4.6254 | 90 | 95.3592 | 89.9498 | 3.1042 | 90 | 95.9698 | 14.4621 | -19.0213 | 68.4379 | 71 | 0.84703
Log | 1479 | 12.325 | 2014-08-28 01:44 | C13EOAT_test | 0.7474 | -0.37508 | 76.2852 | 282.9092 | 120.7971 | 1.5041 | -0.76017 | 4.0878 | 1.5 | 15.1791 | 24.7087 | 2.7009 | 0.64602 | 168.2327 | 99.4175 | 3.5005 | 102.918 | 6.1045 | 103 | 102.903 | 104 | 104 | 575.1859 | 19.7324 | 87.8085 | 80.4242 | 217.3617 | 216.643 | 396.143 | 84.1163 | 4.4661 | 84 | 1800.698 | 3.6623 | 1800 | 24.9594 | 2.2898 | 25 | 10000000000 | 35.5297 | 26.6033 | 179.92 | 89.4515 | 90.0072 | 7.7619 | 90 | 76.0431 | 202.4225 | 204.4125 | 193.7154 | 264.0291 | 266.2315 | 242.4895 | 10000000000 | 10000000000 | 39.9404 | 4.4334 | 40 | 10000000000 | 0 | 127.3449 | 39.9847 | 8.7724 | 40 | 90.1695 | 89.7505 | 53.9561 | 10000000000 | 89.9632 | 4.633 | 90 | 95.3548 | 89.96 | 3.1052 | 90 | 95.9593 | 14.4626 | -18.9933 | 68.4662 | 71 | 0.84707
Log | 1480 | 12.3333 | 2014-08-28 01:45 | C13EOAT_test | 0.74709 | -0.37508 | 77.298 | 282.7651 | 114.8288 | 1.5032 | -0.76025 | 4.0875 | 1.5 | 15.1815 | 24.6039 | 2.6995 | 0.65917 | 168.3917 | 99.41 | 3.573 | 102.983 | 6.1048 | 103 | 102.9141 | 103.9882 | 104 | 574.9881 | 19.7303 | 87.9039 | 80.4878 | 217.3787 | 216.643 | 396.143 | 84.1958 | 4.4636 | 84 | 1799.713 | 3.6636 | 1800 | 24.9785 | 2.2901 | 25 | 10000000000 | 35.5475 | 26.5642 | 179.9437 | 89.4706 | 89.9753 | 7.7686 | 90 | 75.1433 | 202.2485 | 204.9443 | 193.37 | 264.6421 | 266.5052 | 242.6674 | 10000000000 | 10000000000 | 39.9816 | 4.4464 | 40 | 10000000000 | 0 | 127.3992 | 39.9774 | 8.7734 | 40 | 90.1796 | 89.764 | 53.9633 | 10000000000 | 90.0202 | 4.6132 | 90 | 95.3289 | 89.9719 | 3.1058 | 90 | 95.9746 | 14.4632 | -18.9222 | 68.4719 | 71 | 0.84719
Log | 1481 | 12.3417 | 2014-08-28 01:45 | C13EOAT_test | 0.74533 | -0.37508 | 76.9816 | 283.1255 | 110.9402 | 1.5108 | -0.7603 | 4.0878 | 1.5 | 15.167 | 24.6544 | 2.6972 | 0.57567 | 168.5313 | 99.41 | 3.5438 | 102.9538 | 6.1076 | 103 | 102.9572 | 103.9779 | 104 | 567.5584 | 19.7324 | 87.9567 | 80.5746 | 217.3852 | 216.643 | 396.4867 | 84.2657 | 4.4596 | 84 | 1799.729 | 3.6636 | 1800 | 24.9976 | 2.2898 | 25 | 10000000000 | 35.5541 | 26.5161 | 179.923 | 89.4691 | 89.9739 | 7.7699 | 90 | 74.9514 | 203.2455 | 205.8483 | 193.7873 | 264.2239 | 265.824 | 241.3779 | 10000000000 | 10000000000 | 39.9987 | 4.4532 | 40 | 10000000000 | 0 | 127.3427 | 39.978 | 8.7741 | 40 | 90.1781 | 89.7449 | 53.956 | 10000000000 | 90.0068 | 4.6191 | 90 | 95.3721 | 89.9615 | 3.1072 | 90 | 95.9754 | 14.465 | -18.8354 | 68.4483 | 70.99 | 0.84721
Log | 1482 | 12.35 | 2014-08-28 01:46 | C13EOAT_test | 0.74735 | -0.37508 | 76.4625 | 282.748 | 111.0172 | 1.5043 | -0.76009 | 4.0878 | 1.5 | 15.1871 | 24.6904 | 2.7009 | 0.54457 | 168.263 | 99.41 | 3.6547 | 103.0648 | 6.0963 | 103 | 103.1698 | 103.9859 | 104 | 585.6466 | 19.7323 | 87.8404 | 80.4226 | 217.4435 | 216.643 | 396.4867 | 84.1315 | 4.4551 | 84 | 1800.393 | 3.6625 | 1800 | 24.9613 | 2.2909 | 25 | 10000000000 | 35.5127 | 26.5891 | 179.9145 | 89.4828 | 89.9986 | 7.7667 | 90 | 77.192 | 203.1927 | 205.6016 | 193.7971 | 264.2908 | 265.7609 | 241.6169 | 10000000000 | 10000000000 | 40.0637 | 4.4451 | 40 | 10000000000 | 0 | 127.2292 | 39.9953 | 8.7736 | 40 | 90.1739 | 89.7406 | 53.9638 | 10000000000 | 89.9764 | 4.6296 | 90 | 95.3658 | 89.9573 | 3.1084 | 90 | 95.9773 | 14.4635 | -18.9874 | 68.4829 | 70.99 | 0.8471
Log | 1483 | 12.3583 | 2014-08-28 01:46 | C13EOAT_test | 0.74708 | -0.37508 | 74.9255 | 282.9391 | 117.1078 | 1.5034 | -0.76017 | 4.0875 | 1.5 | 15.1921 | 24.7143 | 2.6995 | 0.52528 | 168.2324 | 99.4186 | 3.4582 | 102.8767 | 6.1107 | 103 | 103.0445 | 104 | 104 | 599.8843 | 19.6296 | 87.8165 | 80.4159 | 217.3666 | 216.643 | 396.4867 | 84.1162 | 4.4507 | 84 | 1799.496 | 3.6638 | 1800 | 24.9243 | 2.2925 | 25 | 10000000000 | 35.4764 | 26.5818 | 179.8679 | 89.4576 | 89.9709 | 7.7715 | 90 | 75.9344 | 203.8279 | 206.0818 | 193.8032 | 263.5334 | 265.5285 | 241.2113 | 10000000000 | 10000000000 | 40.0236 | 4.4311 | 40 | 10000000000 | 0 | 127.0859 | 39.9703 | 8.7753 | 40 | 90.1555 | 89.7124 | 53.9683 | 10000000000 | 89.9727 | 4.6296 | 90 | 95.347 | 89.934 | 3.1104 | 90 | 95.992 | 14.46 | -19.0027 | 68.4852 | 70.98 | 0.84699
Log | 1484 | 12.3667 | 2014-08-28 01:47 | C13EOAT_test | 0.74709 | -0.37508 | 72.9265 | 283.1252 | 117.8161 | 1.5179 | -0.76021 | 4.0873 | 1.5 | 15.1667 | 24.7918 | 2.704 | 0.56135 | 168.1328 | 99.4122 | 3.4375 | 102.8498 | 6.1183 | 103 | 102.9099 | 104.0053 | 104 | 571.8801 | 19.7324 | 87.7781 | 80.3547 | 217.3555 | 216.643 | 396.143 | 84.0664 | 4.4489 | 84 | 1800.02 | 3.663 | 1800 | 24.943 | 2.2933 | 25 | 10000000000 | 35.4879 | 26.6293 | 179.9629 | 89.4806 | 90.024 | 7.7631 | 90 | 78.0063 | 203.2172 | 205.6702 | 193.732 | 263.5901 | 265.0225 | 241.4562 | 10000000000 | 10000000000 | 40.0756 | 4.4173 | 40 | 10000000000 | 0 | 127.1691 | 39.9964 | 8.7739 | 40 | 90.1843 | 89.7786 | 53.9983 | 10000000000 | 90.0096 | 4.6126 | 90 | 95.3462 | 89.9814 | 3.1101 | 90 | 95.9765 | 14.4635 | -19.0575 | 68.4448 | 70.98 | 0.84714
Log | 1485 | 12.375 | 2014-08-28 01:47 | C13EOAT_test | 0.74709 | -0.37508 | 75.5685 | 283.1316 | 113.0499 | 1.5081 | -0.76012 | 4.0877 | 1.5 | 15.1719 | 24.6337 | 2.6538 | 0.66029 | 168.0518 | 99.4225 | 3.4374 | 102.8599 | 6.1246 | 103 | 103.0715 | 104.0136 | 104 | 567.719 | 19.7206 | 87.7349 | 80.3169 | 217.4112 | 216.643 | 396.143 | 84.0259 | 4.4463 | 84 | 1800.091 | 3.6629 | 1800 | 24.9698 | 2.2936 | 25 | 10000000000 | 35.4965 | 26.524 | 179.9571 | 89.4884 | 90.028 | 7.7623 | 90 | 77.0123 | 203.0259 | 205.8493 | 193.9753 | 263.9074 | 265.2482 | 241.9122 | 10000000000 | 10000000000 | 40.0684 | 4.4029 | 40 | 10000000000 | 0 | 127.4747 | 40.0626 | 8.7698 | 40 | 90.194 | 89.7631 | 53.977 | 10000000000 | 90.0271 | 4.6052 | 90 | 95.3834 | 89.9786 | 3.1112 | 90 | 95.9982 | 14.4642 | -19.1055 | 68.456 | 70.98 | 0.84694
Log | 1486 | 12.3833 | 2014-08-28 01:48 | C13EOAT_test | 0.74737 | -0.37508 | 74.8755 | 283.1248 | 120.9556 | 1.4925 | -0.76008 | 4.0875 | 1.5 | 15.1755 | 24.6961 | 2.6984 | 0.55908 | 168.1339 | 99.4372 | 3.512 | 102.9491 | 6.1235 | 103 | 103.1043 | 104.0335 | 104 | 590.8257 | 19.7194 | 87.7506 | 80.3833 | 217.4498 | 216.643 | 396.143 | 84.0669 | 4.4437 | 84 | 1799.487 | 3.6637 | 1800 | 24.9725 | 2.2938 | 25 | 10000000000 | 35.5059 | 26.4728 | 179.9518 | 89.4938 | 90.027 | 7.7621 | 90 | 79.9145 | 202.4783 | 205.5243 | 193.5206 | 263.9832 | 265.2859 | 241.458 | 10000000000 | 10000000000 | 40.0801 | 4.3873 | 40 | 10000000000 | 0 | 127.5398 | 40.0035 | 8.772 | 40 | 90.1849 | 89.7669 | 53.9275 | 10000000000 | 90.0169 | 4.6069 | 90 | 95.3887 | 89.9759 | 3.1122 | 90 | 96.0011 | 14.4615 | -19.0539 | 68.4573 | 70.98 | 0.84705
Log | 1487 | 12.3917 | 2014-08-28 01:48 | C13EOAT_test | 0.74709 | -0.37508 | 74.3283 | 283.1117 | 117.8658 | 1.4991 | -0.76012 | 4.0874 | 1.5 | 15.1724 | 24.714 | 2.701 | 0.63504 | 168.4424 | 99.44 | 3.451 | 102.891 | 6.1305 | 103 | 102.961 | 104.0118 | 104 | 576.6805 | 19.7324 | 87.9202 | 80.5221 | 217.4117 | 216.643 | 396.143 | 84.2212 | 4.4396 | 84 | 1799.783 | 3.6634 | 1800 | 24.9925 | 2.2933 | 25 | 10000000000 | 35.6121 | 26.6001 | 180.0059 | 89.4977 | 90.0303 | 7.7606 | 90 | 79.3823 | 203.9711 | 206.7527 | 194.0303 | 263.3551 | 264.8088 | 241.3932 | 10000000000 | 10000000000 | 40.0539 | 4.3745 | 40 | 10000000000 | 0 | 127.8095 | 40.0186 | 8.7708 | 40 | 90.2012 | 89.8047 | 53.9434 | 10000000000 | 90.0011 | 4.6095 | 90 | 95.3543 | 90.003 | 3.1117 | 90 | 95.9949 | 14.462 | -18.9179 | 68.4525 | 70.96 | 0.847
Log | 1488 | 12.4 | 2014-08-28 01:49 | C13EOAT_test | 0.74729 | -0.37508 | 76.2044 | 282.7514 | 115.7685 | 1.5012 | -0.76007 | 4.0878 | 1.5 | 15.2174 | 24.5653 | 2.6375 | 0.60624 | 168.4789 | 99.44 | 3.5857 | 103.0257 | 6.1219 | 103 | 103.0698 | 104.0205 | 104 | 564.1108 | 19.7324 | 87.9411 | 80.5378 | 217.3927 | 216.643 | 396.143 | 84.2395 | 4.4343 | 84 | 1800.284 | 3.6624 | 1800 | 25.0377 | 2.2919 | 25 | 10000000000 | 35.6171 | 26.5974 | 179.9784 | 89.5097 | 90.0374 | 7.7575 | 90 | 80.8784 | 204.4226 | 206.7615 | 194.1493 | 263.6273 | 265.2747 | 240.738 | 10000000000 | 10000000000 | 40.0563 | 4.3653 | 40 | 10000000000 | 0 | 127.8955 | 40.0207 | 8.7698 | 40 | 90.2076 | 89.7708 | 53.9424 | 10000000000 | 90.008 | 4.6045 | 90 | 95.3752 | 89.9892 | 3.1121 | 90 | 96.0011 | 14.4614 | -18.9022 | 68.5354 | 70.96 | 0.84714
Log | 1489 | 12.4084 | 2014-08-28 01:49 | C13EOAT_test | 0.7474 | -0.37508 | 74.9376 | 282.6803 | 115.2693 | 1.5094 | -0.76011 | 4.0876 | 1.5 | 15.1737 | 24.6519 | 2.7009 | 0.52451 | 168.4092 | 99.44 | 3.6431 | 103.0831 | 6.1148 | 103 | 103.0924 | 104.0293 | 104 | 582.884 | 19.6924 | 87.9224 | 80.4868 | 217.4149 | 216.643 | 396.4867 | 84.2046 | 4.4297 | 84 | 1800.602 | 3.662 | 1800 | 25.0079 | 2.2922 | 25 | 10000000000 | 35.5572 | 26.5363 | 180.0291 | 89.5174 | 90.0273 | 7.7573 | 90 | 78.7929 | 203.3968 | 206.3612 | 193.8317 | 263.3558 | 264.8081 | 241.2537 | 10000000000 | 10000000000 | 39.9941 | 4.3632 | 40 | 10000000000 | 0 | 127.8983 | 40.0138 | 8.7691 | 40 | 90.2288 | 89.8003 | 53.9175 | 10000000000 | 90.0111 | 4.5996 | 90 | 95.3901 | 90.0145 | 3.1114 | 90 | 96.0102 | 14.4602 | -18.9532 | 68.4513 | 70.98 | 0.8472
Log | 1490 | 12.4167 | 2014-08-28 01:50 | C13EOAT_test | 0.7471 | -0.37508 | 76.4422 | 283.4894 | 108.132 | 1.4973 | -0.76014 | 4.0876 | 1.5 | 15.1839 | 24.6833 | 2.6992 | 0.44388 | 168.4158 | 99.44 | 3.4878 | 102.9278 | 6.1277 | 103 | 103.0686 | 104.0193 | 104 | 599.1466 | 19.6671 | 87.9274 | 80.4883 | 217.4586 | 216.643 | 396.143 | 84.2079 | 4.425 | 84 | 1799.513 | 3.6636 | 1800 | 24.8966 | 2.2952 | 25 | 10000000000 | 35.5147 | 26.5833 | 180.0091 | 89.5151 | 90.0358 | 7.7535 | 90 | 76.8546 | 202.8681 | 205.8031 | 193.9024 | 263.8812 | 265.0801 | 241.4342 | 10000000000 | 10000000000 | 39.9749 | 4.367 | 40 | 10000000000 | 0 | 127.8405 | 40.0001 | 8.7688 | 40 | 90.2117 | 89.7975 | 53.9341 | 10000000000 | 90.0106 | 4.5941 | 90 | 95.3792 | 90.0046 | 3.1115 | 90 | 95.9972 | 14.4599 | -18.9517 | 68.4697 | 70.96 | 0.84697
Log | 1491 | 12.425 | 2014-08-28 01:50 | C13EOAT_test | 0.74444 | -0.37508 | 75.3463 | 283.1252 | 119.7324 | 1.4584 | -0.76015 | 4.0882 | 1.5 | 15.1659 | 24.7254 | 2.7008 | 0.57532 | 168.7571 | 99.44 | 3.4442 | 102.8842 | 6.1349 | 103 | 102.9377 | 104.0219 | 104 | 567.2709 | 19.7318 | 88.0839 | 80.6732 | 217.4332 | 216.643 | 396.143 | 84.3786 | 4.4194 | 84 | 1800.068 | 3.6628 | 1800 | 24.8596 | 2.2977 | 25 | 10000000000 | 35.4478 | 26.5848 | 179.9924 | 89.5096 | 90.0386 | 7.7516 | 90 | 76.5579 | 203.6153 | 206.4215 | 194.2571 | 263.3332 | 264.8621 | 241.9185 | 10000000000 | 10000000000 | 40.0068 | 4.3699 | 40 | 10000000000 | 0 | 127.8542 | 40.038 | 8.7661 | 40 | 90.2141 | 89.7784 | 53.9454 | 10000000000 | 90.0053 | 4.5935 | 90 | 95.3872 | 89.9962 | 3.1117 | 90 | 95.9838 | 14.458 | -18.7667 | 68.4322 | 70.95 | 0.84691
Log | 1492 | 12.4333 | 2014-08-28 01:51 | C13EOAT_test | 0.74737 | -0.37508 | 76.9963 | 282.7519 | 118.9441 | 1.4951 | -0.76013 | 4.0879 | 1.5 | 15.1238 | 24.7139 | 2.7009 | 0.53539 | 168.4416 | 99.44 | 3.4374 | 102.8774 | 6.1416 | 103 | 103.0036 | 104.0212 | 104 | 587.9155 | 19.7248 | 87.9313 | 80.5103 | 217.3773 | 216.643 | 396.143 | 84.2208 | 4.4157 | 84 | 1800.124 | 3.6625 | 1800 | 24.9047 | 2.2985 | 25 | 10000000000 | 35.4689 | 26.6452 | 180.0168 | 89.5236 | 90.0542 | 7.7474 | 90 | 77.2466 | 202.6286 | 205.556 | 194.1056 | 263.2026 | 264.8174 | 241.5512 | 10000000000 | 10000000000 | 39.9768 | 4.3809 | 40 | 10000000000 | 0 | 127.9278 | 40.0428 | 8.7651 | 40 | 90.2404 | 89.7765 | 53.946 | 10000000000 | 90.0017 | 4.5932 | 90 | 95.3832 | 90.0084 | 3.1115 | 90 | 95.993 | 14.4607 | -18.9297 | 68.3589 | 70.95 | 0.8469
Log | 1493 | 12.4417 | 2014-08-28 01:51 | C13EOAT_test | 0.74711 | -0.37508 | 77.4699 | 283.1354 | 115.0198 | 1.4795 | -0.76016 | 4.0877 | 1.5 | 15.1115 | 24.6923 | 2.7009 | 0.55917 | 168.3611 | 99.44 | 3.5564 | 102.9964 | 6.1368 | 103 | 103.2741 | 104.0379 | 104 | 576.7048 | 19.7262 | 87.8755 | 80.4856 | 217.4023 | 216.643 | 396.143 | 84.1805 | 4.4128 | 84 | 1799.88 | 3.6626 | 1800 | 24.9005 | 2.3001 | 25 | 10000000000 | 35.46 | 26.5041 | 180.0142 | 89.5042 | 90.0205 | 7.751 | 90 | 77.783 | 202.2431 | 204.9111 | 193.8579 | 264.2367 | 265.5638 | 242.5575 | 10000000000 | 10000000000 | 39.9284 | 4.4 | 40 | 10000000000 | 0 | 128.1447 | 40.0173 | 8.7656 | 40 | 90.2218 | 89.7924 | 53.9208 | 10000000000 | 89.9974 | 4.5938 | 90 | 95.3461 | 90.0071 | 3.1114 | 90 | 95.9943 | 14.4632 | -18.9544 | 68.3409 | 70.93 | 0.84692
Log | 1494 | 12.45 | 2014-08-28 01:52 | C13EOAT_test | 0.74558 | -0.37508 | 78.553 | 282.2032 | 121.0257 | 1.5051 | -0.7601 | 4.0878 | 1.5 | 15.1186 | 24.5842 | 2.7009 | 0.57885 | 168.7229 | 99.44 | 3.6063 | 103.0463 | 6.1326 | 103 | 102.8383 | 104.0196 | 104 | 574.5053 | 19.7324 | 88.0451 | 80.6777 | 217.3889 | 216.643 | 396.4867 | 84.3614 | 4.4074 | 84 | 1799.816 | 3.6625 | 1800 | 24.982 | 2.2995 | 25 | 10000000000 | 35.516 | 26.5961 | 180.0167 | 89.5298 | 90.0397 | 7.7458 | 90 | 76.7057 | 204.6842 | 206.3295 | 193.9072 | 263.7917 | 264.494 | 241.6657 | 10000000000 | 10000000000 | 39.9465 | 4.4141 | 40 | 10000000000 | 0 | 128.2926 | 40.0304 | 8.7642 | 40 | 90.2112 | 89.8056 | 53.9342 | 10000000000 | 90.0377 | 4.5782 | 90 | 95.4024 | 90.0084 | 3.1111 | 90 | 96.0111 | 14.4637 | -18.7623 | 68.3552 | 70.95 | 0.84696
Log | 1495 | 12.4583 | 2014-08-28 01:52 | C13EOAT_test | 0.74709 | -0.37508 | 74.4488 | 282.3813 | 110.3502 | 1.5086 | -0.76018 | 4.0876 | 1.5 | 15.1163 | 24.733 | 2.7009 | 0.40939 | 168.7144 | 99.4376 | 3.5256 | 102.9632 | 6.1357 | 103 | 103.0294 | 104.0001 | 104 | 566.8181 | 19.7324 | 88.0375 | 80.6769 | 217.3814 | 216.643 | 396.4867 | 84.3572 | 4.4011 | 84 | 1800.239 | 3.6619 | 1800 | 24.9761 | 2.3001 | 25 | 10000000000 | 35.5488 | 26.4832 | 180.0288 | 89.4907 | 90.0301 | 7.7454 | 90 | 79.0487 | 204.7567 | 206.5007 | 194.397 | 264.025 | 265.723 | 242.3751 | 10000000000 | 10000000000 | 39.917 | 4.4339 | 40 | 10000000000 | 0 | 128.2126 | 40.0008 | 8.7648 | 40 | 90.2379 | 89.7909 | 53.9046 | 10000000000 | 89.9902 | 4.5962 | 90 | 95.3626 | 90.0144 | 3.1108 | 90 | 95.9907 | 14.4605 | -18.7608 | 68.3445 | 70.92 | 0.84691
Log | 1496 | 12.4667 | 2014-08-28 01:53 | C13EOAT_test | 0.74725 | -0.37508 | 75.6424 | 282.5056 | 114.2814 | 1.5001 | -0.76029 | 4.0874 | 1.5 | 15.1346 | 24.7234 | 2.7028 | 0.44777 | 168.4768 | 99.4307 | 3.451 | 102.8817 | 6.145 | 103 | 103.2194 | 104.0098 | 104 | 576.8403 | 19.7324 | 87.9278 | 80.5491 | 217.394 | 216.643 | 396.143 | 84.2384 | 4.3962 | 84 | 1799.808 | 3.6622 | 1800 | 24.9659 | 2.3008 | 25 | 10000000000 | 35.5578 | 26.4938 | 180.0517 | 89.4957 | 90.0478 | 7.741 | 90 | 78.6446 | 203.173 | 205.7033 | 194.2026 | 263.6142 | 265.3269 | 242.1701 | 10000000000 | 10000000000 | 39.948 | 4.446 | 40 | 10000000000 | 0 | 128.2145 | 39.9943 | 8.7647 | 40 | 90.2262 | 89.8255 | 53.8941 | 10000000000 | 90.0042 | 4.5913 | 90 | 95.3745 | 90.0258 | 3.11 | 90 | 95.9828 | 14.461 | -18.8816 | 68.3797 | 70.94 | 0.84714
Log | 1497 | 12.475 | 2014-08-28 01:53 | C13EOAT_test | 0.74669 | -0.37414 | 75.8264 | 283.008 | 112.7585 | 1.4433 | -0.76014 | 4.0874 | 1.5 | 15.1553 | 24.7531 | 2.7388 | 0.50764 | 168.4346 | 99.426 | 3.4239 | 102.8499 | 6.1548 | 103 | 103.034 | 104.0037 | 104 | 597.3353 | 19.728 | 87.8748 | 80.5599 | 217.4074 | 216.643 | 396.143 | 84.2173 | 4.393 | 84 | 1799.811 | 3.6622 | 1800 | 24.9568 | 2.3015 | 25 | 10000000000 | 35.57 | 26.4102 | 180.0356 | 89.4912 | 89.9892 | 7.7489 | 90 | 78.3244 | 204.5539 | 206.8543 | 194.4821 | 264.1242 | 265.5689 | 242.3926 | 10000000000 | 10000000000 | 39.9829 | 4.4523 | 40 | 10000000000 | 0 | 128.188 | 39.9899 | 8.7649 | 40 | 90.2177 | 89.8179 | 53.8754 | 10000000000 | 89.9938 | 4.5969 | 90 | 95.3727 | 90.0178 | 3.1099 | 90 | 95.9843 | 14.4658 | -18.8661 | 68.428 | 70.93 | 0.84715
Log | 1498 | 12.4833 | 2014-08-28 01:54 | C13EOAT_test | 0.74728 | -0.37414 | 75.2686 | 282.8237 | 107.7724 | 1.4968 | -0.76013 | 4.0876 | 1.5 | 15.1691 | 24.7132 | 2.7009 | 0.49454 | 168.4045 | 99.4105 | 3.4569 | 102.8674 | 6.1609 | 103 | 102.9876 | 104.0016 | 104 | 577.6017 | 19.6999 | 87.9125 | 80.492 | 217.4333 | 216.643 | 396.143 | 84.2023 | 4.3901 | 84 | 1800.859 | 3.6606 | 1800 | 25.0053 | 2.3004 | 25 | 10000000000 | 35.5958 | 26.3646 | 180.0097 | 89.4918 | 89.9892 | 7.7485 | 90 | 78.6439 | 203.72 | 206.3218 | 194.2836 | 263.6667 | 265.5175 | 242.1627 | 10000000000 | 10000000000 | 40.007 | 4.4513 | 40 | 10000000000 | 0 | 128.0699 | 40.019 | 8.7632 | 40 | 90.2319 | 89.7778 | 53.8622 | 10000000000 | 89.9916 | 4.601 | 90 | 95.3868 | 90.0048 | 3.1104 | 90 | 95.9673 | 14.4603 | -18.9184 | 68.4428 | 70.92 | 0.8471
Log | 1499 | 12.4917 | 2014-08-28 01:54 | C13EOAT_test | 0.74739 | -0.37508 | 76.7695 | 282.5827 | 120.6627 | 1.5127 | -0.76019 | 4.0872 | 1.5 | 15.1908 | 24.7139 | 2.7009 | 0.61935 | 168.3379 | 99.41 | 3.5666 | 102.9766 | 6.1558 | 103 | 102.9831 | 104.0089 | 104 | 567.0046 | 19.7322 | 87.8843 | 80.4536 | 217.3379 | 216.643 | 396.4867 | 84.1689 | 4.3875 | 84 | 1799.84 | 3.6621 | 1800 | 25.0336 | 2.2994 | 25 | 10000000000 | 35.5838 | 26.4034 | 179.9755 | 89.4737 | 89.9931 | 7.7485 | 90 | 77.8058 | 203.6502 | 206.3965 | 194.1407 | 264.2841 | 265.5085 | 241.9224 | 10000000000 | 10000000000 | 40.0105 | 4.4495 | 40 | 10000000000 | 0 | 128.1297 | 40.0068 | 8.7636 | 40 | 90.2073 | 89.7682 | 53.8449 | 10000000000 | 89.9854 | 4.6078 | 90 | 95.3466 | 89.9878 | 3.1111 | 90 | 95.9768 | 14.4603 | -18.9564 | 68.4835 | 70.92 | 0.8472
Log | 1500 | 12.5 | 2014-08-28 01:55 | C13EOAT_test | 0.74731 | -0.37508 | 75.6436 | 282.9642 | 112.3002 | 1.4997 | -0.76018 | 4.0871 | 1.5 | 15.1709 | 24.7496 | 2.7424 | 0.49848 | 168.2105 | 99.41 | 3.6882 | 103.0982 | 6.1465 | 103 | 102.8666 | 103.9927 | 104 | 580.9883 | 19.7324 | 87.7954 | 80.415 | 217.3783 | 216.643 | 396.4867 | 84.1052 | 4.3848 | 84 | 1799.958 | 3.662 | 1800 | 24.9836 | 2.3003 | 25 | 10000000000 | 35.6012 | 26.5004 | 180.0012 | 89.4572 | 89.9547 | 7.7555 | 90 | 78.3407 | 203.9331 | 206.605 | 193.8118 | 264.3044 | 265.9436 | 241.7324 | 10000000000 | 10000000000 | 40.0229 | 4.4442 | 40 | 10000000000 | 0 | 128.2817 | 39.981 | 8.7653 | 40 | 90.1915 | 89.8097 | 53.8242 | 10000000000 | 89.9661 | 4.6218 | 90 | 95.3377 | 90.0006 | 3.1109 | 90 | 95.9769 | 14.4644 | -18.995 | 68.4544 | 70.93 | 0.84721
Log | 1501 | 12.5084 | 2014-08-28 01:55 | C13EOAT_test | 0.74714 | -0.37508 | 82.3632 | 283.2151 | 117.366 | 1.5093 | -0.76024 | 4.0876 | 1.5 | 15.128 | 24.7137 | 2.7009 | 0.61424 | 168.4196 | 99.4119 | 3.5187 | 102.9306 | 6.1604 | 103 | 102.973 | 103.9947 | 104 | 586.3846 | 19.7322 | 87.9062 | 80.5134 | 217.3763 | 216.643 | 396.143 | 84.2098 | 4.3784 | 84 | 1799.785 | 3.6624 | 1800 | 24.884 | 2.3032 | 25 | 10000000000 | 35.5168 | 26.4704 | 179.9547 | 89.4443 | 89.9906 | 7.7509 | 90 | 77.6062 | 204.5919 | 206.0549 | 194.2266 | 263.7323 | 265.2708 | 241.1343 | 10000000000 | 10000000000 | 40.0039 | 4.4418 | 40 | 10000000000 | 0 | 128.3307 | 39.9901 | 8.7654 | 40 | 90.2015 | 89.7531 | 53.7819 | 10000000000 | 89.9827 | 4.623 | 90 | 95.3514 | 89.9773 | 3.1122 | 90 | 95.97 | 14.4631 | -18.8985 | 68.3716 | 70.91 | 0.84721
Log | 1502 | 12.5167 | 2014-08-28 01:56 | C13EOAT_test | 0.74738 | -0.37508 | 78.8149 | 283.1232 | 106.636 | 1.508 | -0.76016 | 4.0873 | 1.5 | 15.1201 | 24.7111 | 2.7009 | 0.51593 | 168.2408 | 99.4129 | 3.4851 | 102.898 | 6.1659 | 103 | 102.8842 | 103.9895 | 104 | 566.02 | 19.7214 | 87.805 | 80.4357 | 217.389 | 216.643 | 396.143 | 84.1204 | 4.3751 | 84 | 1800.256 | 3.6615 | 1800 | 24.8505 | 2.306 | 25 | 10000000000 | 35.4583 | 26.4989 | 180.0024 | 89.4638 | 89.9922 | 7.7521 | 90 | 77.6736 | 204.7716 | 205.3665 | 193.9427 | 264.0081 | 265.4603 | 241.558 | 10000000000 | 10000000000 | 40.024 | 4.4368 | 40 | 10000000000 | 0 | 128.3418 | 39.9958 | 8.7662 | 40 | 90.1944 | 89.808 | 53.7756 | 10000000000 | 89.9833 | 4.63 | 90 | 95.3483 | 90.0012 | 3.1118 | 90 | 95.9827 | 14.4638 | -18.9772 | 68.3581 | 70.92 | 0.84721
Log | 1503 | 12.525 | 2014-08-28 01:56 | C13EOAT_test | 0.74709 | -0.37508 | 76.1 | 282.712 | 114.234 | 1.5092 | -0.76025 | 4.0872 | 1.5 | 15.1144 | 24.7139 | 2.7012 | 0.45901 | 168.1589 | 99.4139 | 3.4291 | 102.8429 | 6.1761 | 103 | 102.8801 | 103.9896 | 104 | 572.1552 | 19.732 | 87.7865 | 80.3725 | 217.3905 | 216.643 | 396.4867 | 84.0795 | 4.3731 | 84 | 1800.236 | 3.6617 | 1800 | 24.8909 | 2.3071 | 25 | 10000000000 | 35.484 | 26.4987 | 179.9464 | 89.4415 | 89.9461 | 7.7616 | 90 | 78.1847 | 204.3337 | 206.3385 | 193.981 | 263.3743 | 265.0378 | 241.3362 | 10000000000 | 10000000000 | 40.0277 | 4.4294 | 40 | 10000000000 | 0 | 128.2705 | 39.9589 | 8.7692 | 40 | 90.1864 | 89.76 | 53.7748 | 10000000000 | 89.9865 | 4.6368 | 90 | 95.3227 | 89.9732 | 3.1131 | 90 | 95.9749 | 14.4611 | -19.0414 | 68.3422 | 70.9 | 0.84721
Log | 1504 | 12.5333 | 2014-08-28 01:57 | C13EOAT_test | 0.74743 | -0.37508 | 76.1471 | 282.7297 | 116.6108 | 1.5409 | -0.76017 | 4.0872 | 1.5 | 15.1201 | 24.6583 | 2.7009 | 0.55747 | 167.9507 | 99.41 | 3.4971 | 102.9071 | 6.1785 | 103 | 103.0241 | 103.9749 | 104 | 602.126 | 19.4897 | 87.6886 | 80.2621 | 217.4147 | 216.643 | 396.143 | 83.9753 | 4.3705 | 84 | 1800.078 | 3.6619 | 1800 | 24.9172 | 2.308 | 25 | 10000000000 | 35.4817 | 26.4926 | 179.9195 | 89.4242 | 89.9489 | 7.7643 | 90 | 78.16 | 204.188 | 206.3034 | 194.5002 | 263.0872 | 264.7999 | 240.931 | 10000000000 | 10000000000 | 40.0421 | 4.421 | 40 | 10000000000 | 0 | 128.2757 | 39.9833 | 8.7694 | 40 | 90.1879 | 89.7316 | 53.8044 | 10000000000 | 89.9757 | 4.6483 | 90 | 95.3361 | 89.9598 | 3.1143 | 90 | 95.9653 | 14.4573 | -19.148 | 68.3452 | 70.9 | 0.84721
Log | 1505 | 12.5417 | 2014-08-28 01:57 | C13EOAT_test | 0.74709 | -0.37508 | 76.8911 | 282.6372 | 111.7996 | 1.5145 | -0.76011 | 4.0866 | 1.5 | 15.124 | 24.5983 | 2.6875 | 0.55501 | 168.5126 | 99.4138 | 3.6388 | 103.0525 | 6.1698 | 103 | 103.0051 | 103.9732 | 104 | 582.0347 | 19.3603 | 87.9585 | 80.5541 | 217.3685 | 216.643 | 396.4867 | 84.2563 | 4.3665 | 84 | 1800.094 | 3.6618 | 1800 | 24.9242 | 2.3089 | 25 | 10000000000 | 35.4514 | 26.4641 | 179.9945 | 89.4093 | 89.9279 | 7.7713 | 90 | 77.5449 | 204.065 | 206.0431 | 193.9054 | 263.6752 | 265.3288 | 241.0295 | 10000000000 | 10000000000 | 40.0285 | 4.4163 | 40 | 10000000000 | 0 | 128.1636 | 39.9685 | 8.7712 | 40 | 90.2059 | 89.7886 | 53.8257 | 10000000000 | 89.9679 | 4.658 | 90 | 95.3458 | 89.9972 | 3.1136 | 90 | 95.9661 | 14.4595 | -18.8597 | 68.3568 | 70.91 | 0.84721
Log | 1506 | 12.55 | 2014-08-28 01:58 | C13EOAT_test | 0.74679 | -0.37508 | 74.5424 | 282.0613 | 114.826 | 1.5002 | -0.76014 | 4.0863 | 1.5 | 15.1251 | 24.7041 | 2.7101 | 0.63996 | 168.3977 | 99.4114 | 3.5006 | 102.912 | 6.1776 | 103 | 103.0082 | 103.9943 | 104 | 578.4775 | 19.7199 | 87.9121 | 80.4856 | 217.3691 | 216.643 | 396.143 | 84.1989 | 4.3621 | 84 | 1799.312 | 3.6631 | 1800 | 24.9529 | 2.3089 | 25 | 10000000000 | 35.5402 | 26.5933 | 179.9947 | 89.4567 | 89.9445 | 7.7721 | 90 | 78.0088 | 203.4379 | 206.2253 | 193.7218 | 264.1987 | 265.705 | 241.2657 | 10000000000 | 10000000000 | 39.9833 | 4.4138 | 40 | 10000000000 | 0 | 128.2539 | 39.958 | 8.7726 | 40 | 90.2182 | 89.7765 | 53.8099 | 10000000000 | 89.993 | 4.6543 | 90 | 95.3747 | 89.9973 | 3.1138 | 90 | 95.971 | 14.4588 | -18.9258 | 68.3575 | 70.89 | 0.84721
Log | 1507 | 12.5583 | 2014-08-28 01:58 | C13EOAT_test | 0.7474 | -0.37508 | 76.2022 | 283.1256 | 109.0251 | 1.5077 | -0.76007 | 4.0866 | 1.5 | 15.1263 | 24.6667 | 2.7015 | 0.40464 | 168.4652 | 99.4175 | 3.5459 | 102.9634 | 6.1769 | 103 | 103.1353 | 104.0009 | 104 | 579.3923 | 19.7293 | 87.9126 | 80.5527 | 217.4259 | 216.643 | 396.4867 | 84.2326 | 4.3554 | 84 | 1800.074 | 3.6621 | 1800 | 24.9851 | 2.3087 | 25 | 10000000000 | 35.557 | 26.6197 | 180.0075 | 89.4719 | 89.9819 | 7.7684 | 90 | 78.5928 | 203.0676 | 205.9895 | 194.1057 | 263.3342 | 264.7738 | 241.6927 | 10000000000 | 10000000000 | 39.981 | 4.4122 | 40 | 10000000000 | 0 | 128.3026 | 39.958 | 8.7736 | 40 | 90.224 | 89.7835 | 53.7895 | 10000000000 | 90.0063 | 4.6508 | 90 | 95.325 | 90.0037 | 3.1135 | 90 | 95.9732 | 14.4582 | -18.8648 | 68.3586 | 70.91 | 0.84721
Log | 1508 | 12.5667 | 2014-08-28 01:59 | C13EOAT_test | 0.74709 | -0.37508 | 75.7827 | 283.0834 | 115.5746 | 1.4994 | -0.7602 | 4.0865 | 1.5 | 15.1705 | 24.7136 | 2.8492 | 0.46863 | 168.2261 | 99.41 | 3.4252 | 102.8352 | 6.1898 | 103 | 103.0729 | 103.9884 | 104 | 561.6774 | 19.7324 | 87.804 | 80.4221 | 217.3825 | 216.643 | 396.143 | 84.1131 | 4.3518 | 84 | 1799.771 | 3.6627 | 1800 | 25.0261 | 2.3079 | 25 | 10000000000 | 35.5905 | 26.7099 | 180.0481 | 89.4301 | 89.991 | 7.7682 | 90 | 77.8726 | 202.0561 | 204.9805 | 194.0364 | 263.8672 | 265.0083 | 241.5504 | 10000000000 | 10000000000 | 40.0205 | 4.4097 | 40 | 10000000000 | 0 | 128.4751 | 39.9829 | 8.7731 | 40 | 90.2515 | 89.7966 | 53.7353 | 10000000000 | 89.9739 | 4.6615 | 90 | 95.3707 | 90.0241 | 3.1122 | 90 | 95.9668 | 14.4633 | -18.9879 | 68.4515 | 70.89 | 0.84721
Log | 1509 | 12.575 | 2014-08-28 01:59 | C13EOAT_test | 0.7472 | -0.37508 | 75.986 | 282.7707 | 112.3849 | 1.5042 | -0.76015 | 4.0863 | 1.5 | 15.18 | 24.7116 | 2.7011 | 0.59347 | 168.3662 | 99.41 | 3.4307 | 102.8407 | 6.1976 | 103 | 103.1548 | 103.9797 | 104 | 567.7383 | 19.7324 | 87.9036 | 80.4626 | 217.3918 | 216.643 | 396.143 | 84.1831 | 4.3477 | 84 | 1799.643 | 3.663 | 1800 | 24.9912 | 2.3084 | 25 | 10000000000 | 35.5859 | 26.6481 | 180.0854 | 89.4813 | 90.0026 | 7.7668 | 90 | 79.7259 | 203.7558 | 206.4521 | 194.4292 | 263.5685 | 264.9065 | 242.1394 | 10000000000 | 10000000000 | 40.0319 | 4.4008 | 40 | 10000000000 | 0 | 128.4486 | 39.9843 | 8.7733 | 40 | 90.2463 | 89.8391 | 53.7379 | 10000000000 | 89.9758 | 4.6569 | 90 | 95.3489 | 90.0427 | 3.1104 | 90 | 95.9677 | 14.4606 | -18.9474 | 68.4639 | 70.88 | 0.84721
Log | 1510 | 12.5834 | 2014-08-28 02:00 | C13EOAT_test | 0.74721 | -0.37508 | 79.0344 | 282.7498 | 114.1489 | 1.5209 | -0.76019 | 4.0865 | 1.5 | 15.1507 | 24.6999 | 2.7095 | 0.38837 | 168.5761 | 99.41 | 3.5278 | 102.9378 | 6.1961 | 103 | 102.8942 | 103.9888 | 104 | 591.9481 | 19.7055 | 87.9966 | 80.5795 | 217.4225 | 216.643 | 396.143 | 84.2881 | 4.3437 | 84 | 1799.679 | 3.663 | 1800 | 24.9706 | 2.3089 | 25 | 10000000000 | 35.5754 | 26.6812 | 180.0989 | 89.457 | 89.9533 | 7.7753 | 90 | 78.8672 | 204.5078 | 206.0124 | 194.2452 | 263.4045 | 264.7568 | 241.5565 | 10000000000 | 10000000000 | 40.0407 | 4.3889 | 40 | 10000000000 | 0 | 128.3398 | 39.9662 | 8.7747 | 40 | 90.2533 | 89.8456 | 53.7285 | 10000000000 | 89.9881 | 4.6484 | 90 | 95.3655 | 90.0494 | 3.1092 | 90 | 95.9783 | 14.4598 | -18.8305 | 68.4075 | 70.89 | 0.84712
Log | 1511 | 12.5917 | 2014-08-28 02:00 | C13EOAT_test | 0.74727 | -0.37508 | 76.3059 | 282.7496 | 106.5488 | 1.5059 | -0.76023 | 4.086 | 1.5 | 15.1156 | 24.7379 | 2.7009 | 0.42791 | 168.7001 | 99.41 | 3.4713 | 102.8813 | 6.2029 | 103 | 103.1191 | 103.9909 | 104 | 601.9092 | 19.686 | 88.0503 | 80.6499 | 217.3438 | 216.643 | 396.143 | 84.3501 | 4.3382 | 84 | 1800.076 | 3.6622 | 1800 | 24.8594 | 2.3121 | 25 | 10000000000 | 35.5371 | 26.6652 | 180.0864 | 89.4844 | 90.0085 | 7.7673 | 90 | 81.6642 | 203.7335 | 206.1058 | 193.7544 | 263.6303 | 265.3868 | 241.6823 | 10000000000 | 10000000000 | 39.9745 | 4.383 | 40 | 10000000000 | 0 | 128.2685 | 39.9885 | 8.7743 | 40 | 90.2412 | 89.8451 | 53.7148 | 10000000000 | 90.0038 | 4.6376 | 90 | 95.3621 | 90.0432 | 3.1085 | 90 | 95.9762 | 14.4624 | -18.7601 | 68.3469 | 70.88 | 0.8471
Log | 1512 | 12.6 | 2014-08-28 02:01 | C13EOAT_test | 0.7474 | -0.37508 | 77.6487 | 282.7437 | 117.4975 | 1.5071 | -0.76028 | 4.0857 | 1.5 | 15.1302 | 24.714 | 2.7009 | 0.28877 | 168.7381 | 99.41 | 3.6137 | 103.0237 | 6.1949 | 103 | 102.9233 | 103.9764 | 104 | 578.9493 | 19.7311 | 88.0663 | 80.6717 | 217.3889 | 216.643 | 396.4867 | 84.369 | 4.3313 | 84 | 1799.503 | 3.6634 | 1800 | 24.8734 | 2.3138 | 25 | 10000000000 | 35.5088 | 26.6469 | 180.0811 | 89.4655 | 89.971 | 7.7743 | 90 | 79.8575 | 201.8598 | 204.9584 | 194.1847 | 264.4523 | 265.7583 | 242.3557 | 10000000000 | 10000000000 | 39.9993 | 4.3839 | 40 | 10000000000 | 0 | 128.2177 | 39.9945 | 8.7742 | 40 | 90.2581 | 89.823 | 53.7097 | 10000000000 | 90.0312 | 4.6248 | 90 | 95.3913 | 90.0406 | 3.1077 | 90 | 95.9826 | 14.4597 | -18.7383 | 68.3687 | 70.88 | 0.8472
Log | 1513 | 12.6083 | 2014-08-28 02:01 | C13EOAT_test | 0.74739 | -0.37508 | 74.8175 | 283.2408 | 119.1085 | 1.5203 | -0.76015 | 4.0859 | 1.5 | 15.1062 | 24.7165 | 2.7019 | 0.43551 | 168.6914 | 99.41 | 3.5437 | 102.9537 | 6.2005 | 103 | 103.1751 | 104.0176 | 104 | 581.8891 | 19.728 | 88.0469 | 80.6445 | 217.3651 | 216.643 | 396.4867 | 84.3457 | 4.3232 | 84 | 1799.838 | 3.6629 | 1800 | 24.8819 | 2.3157 | 25 | 10000000000 | 35.5263 | 26.5639 | 180.0507 | 89.479 | 89.9831 | 7.7736 | 90 | 80.7497 | 202.5466 | 205.7481 | 194.5383 | 263.6701 | 265.6073 | 242.1826 | 10000000000 | 10000000000 | 39.9297 | 4.3944 | 40 | 10000000000 | 0 | 128.337 | 39.9974 | 8.7746 | 40 | 90.2363 | 89.8144 | 53.6827 | 10000000000 | 90.0217 | 4.6274 | 90 | 95.3553 | 90.0253 | 3.1074 | 90 | 95.9777 | 14.4646 | -18.7655 | 68.3339 | 70.87 | 0.84721
Log | 1514 | 12.6167 | 2014-08-28 02:02 | C13EOAT_test | 0.7477 | -0.37508 | 75.9472 | 282.9357 | 116.4733 | 1.5096 | -0.76023 | 4.0854 | 1.5 | 15.1235 | 24.7145 | 2.7012 | 0.36338 | 168.4081 | 99.41 | 3.4239 | 102.8339 | 6.215 | 103 | 103.084 | 103.9901 | 104 | 588.0811 | 19.7324 | 87.8883 | 80.5197 | 217.3375 | 216.643 | 396.143 | 84.204 | 4.3184 | 84 | 1800.136 | 3.6628 | 1800 | 24.8756 | 2.3176 | 25 | 10000000000 | 35.4843 | 26.5223 | 180.031 | 89.4722 | 89.9738 | 7.776 | 90 | 81.1509 | 202.7451 | 206.0611 | 194.4857 | 263.8672 | 265.4239 | 242.3941 | 10000000000 | 10000000000 | 39.9228 | 4.4093 | 40 | 10000000000 | 0 | 128.4693 | 39.9869 | 8.7758 | 40 | 90.22 | 89.811 | 53.649 | 10000000000 | 90.0046 | 4.6324 | 90 | 95.3434 | 90.0155 | 3.1072 | 90 | 95.9685 | 14.4624 | -18.8903 | 68.3618 | 70.87 | 0.84721
Log | 1515 | 12.625 | 2014-08-28 02:02 | C13EOAT_test | 0.74796 | -0.37508 | 79.2879 | 282.6436 | 120.7286 | 1.51 | -0.76023 | 4.0852 | 1.5 | 15.0681 | 24.7322 | 2.702 | 0.37238 | 168.6467 | 99.41 | 3.4615 | 102.8716 | 6.2198 | 103 | 103.0021 | 103.9894 | 104 | 564.58 | 19.7324 | 88.0067 | 80.64 | 217.397 | 216.643 | 396.143 | 84.3234 | 4.3128 | 84 | 1799.924 | 3.6632 | 1800 | 24.9086 | 2.3182 | 25 | 10000000000 | 35.5074 | 26.5252 | 180.0475 | 89.4827 | 89.9787 | 7.7753 | 90 | 81.3724 | 202.0854 | 205.5317 | 194.4379 | 264.1097 | 266.1507 | 242.8586 | 10000000000 | 10000000000 | 39.9019 | 4.4267 | 40 | 10000000000 | 0 | 128.525 | 39.9755 | 8.7768 | 40 | 90.2417 | 89.8058 | 53.6972 | 10000000000 | 89.9983 | 4.6334 | 90 | 95.374 | 90.0237 | 3.1063 | 90 | 95.9698 | 14.4592 | -18.77 | 68.2517 | 70.85 | 0.84721
Log | 1516 | 12.6334 | 2014-08-28 02:03 | C13EOAT_test | 0.74719 | -0.37508 | 76.5145 | 282.7418 | 109.2881 | 1.5197 | -0.76031 | 4.0854 | 1.5 | 15.1192 | 24.7849 | 2.8451 | 0.37109 | 168.8397 | 99.41 | 3.5599 | 102.9699 | 6.2154 | 103 | 103.0571 | 103.9907 | 104 | 571.6732 | 19.7324 | 88.1137 | 80.726 | 217.3393 | 216.643 | 396.4867 | 84.4199 | 4.3042 | 84 | 1800.166 | 3.6627 | 1800 | 24.96 | 2.3183 | 25 | 10000000000 | 35.5388 | 26.5487 | 179.9858 | 89.5046 | 90.0104 | 7.7697 | 90 | 79.6485 | 203.0563 | 205.7245 | 194.1921 | 264.3747 | 265.7698 | 242.1526 | 10000000000 | 10000000000 | 39.8979 | 4.4471 | 40 | 10000000000 | 0 | 128.4211 | 40.0109 | 8.7754 | 40 | 90.2111 | 89.7747 | 53.7091 | 10000000000 | 90.0308 | 4.6183 | 90 | 95.3394 | 89.9929 | 3.1068 | 90 | 95.9649 | 14.4619 | -18.684 | 68.3528 | 70.85 | 0.84721
Log | 1517 | 12.6417 | 2014-08-28 02:03 | C13EOAT_test | 0.7474 | -0.37508 | 75.6556 | 282.7728 | 111.4965 | 1.5028 | -0.76018 | 4.0849 | 1.5 | 15.0718 | 24.698 | 2.7009 | 0.27995 | 168.6426 | 99.41 | 3.6047 | 103.0147 | 6.2143 | 103 | 103.0334 | 103.9872 | 104 | 601.0402 | 19.6214 | 88.028 | 80.6146 | 217.4292 | 216.643 | 396.4867 | 84.3213 | 4.2972 | 84 | 1799.656 | 3.6637 | 1800 | 24.9544 | 2.3192 | 25 | 10000000000 | 35.5318 | 26.6323 | 180.0358 | 89.5256 | 90.0129 | 7.7682 | 90 | 78.3128 | 204.7475 | 206.4835 | 194.4774 | 264.3555 | 265.9008 | 242.0594 | 10000000000 | 10000000000 | 39.9661 | 4.4548 | 40 | 10000000000 | 0 | 128.3668 | 40.0392 | 8.7739 | 40 | 90.2312 | 89.8046 | 53.7299 | 10000000000 | 90.0047 | 4.6245 | 90 | 95.377 | 90.0179 | 3.1057 | 90 | 95.9779 | 14.4619 | -18.7954 | 68.2639 | 70.85 | 0.84721
Log | 1518 | 12.65 | 2014-08-28 02:04 | C13EOAT_test | 0.7474 | -0.37508 | 82.7321 | 283.097 | 121.882 | 1.5043 | -0.76029 | 4.0846 | 1.5 | 15.1144 | 24.7086 | 2.7009 | 0.13769 | 168.811 | 99.41 | 3.6612 | 103.0712 | 6.2081 | 103 | 103.2536 | 103.9684 | 104 | 588.8672 | 19.697 | 88.0989 | 80.712 | 217.3855 | 216.643 | 396.4867 | 84.4055 | 4.2906 | 84 | 1800.047 | 3.6633 | 1800 | 25.0105 | 2.3184 | 25 | 10000000000 | 35.5951 | 26.627 | 180.0756 | 89.5453 | 90.0305 | 7.764 | 90 | 79.0822 | 204.2856 | 206.2338 | 194.3601 | 264.0583 | 265.7881 | 242.2935 | 10000000000 | 10000000000 | 39.9919 | 4.4597 | 40 | 10000000000 | 0 | 128.2307 | 40.0111 | 8.775 | 40 | 90.2422 | 89.8334 | 53.7058 | 10000000000 | 90.0062 | 4.6201 | 90 | 95.3888 | 90.0378 | 3.1046 | 90 | 95.9612 | 14.46 | -18.698 | 68.3398 | 70.85 | 0.84721
Log | 1519 | 12.6583 | 2014-08-28 02:04 | C13EOAT_test | 0.7471 | -0.37508 | 79.6958 | 283.2806 | 118.859 | 1.5094 | -0.76021 | 4.0852 | 1.5 | 15.1297 | 24.714 | 2.7009 | 0.1622 | 168.618 | 99.41 | 3.5052 | 102.9152 | 6.2191 | 103 | 103.1129 | 103.9931 | 104 | 569.6411 | 19.6228 | 88.0102 | 80.6077 | 217.3712 | 216.643 | 396.143 | 84.309 | 4.2844 | 84 | 1800.005 | 3.6633 | 1800 | 25.0047 | 2.3184 | 25 | 10000000000 | 35.5899 | 26.6646 | 180.0464 | 89.5452 | 90.0519 | 7.7585 | 90 | 79.3581 | 203.7379 | 205.5011 | 194.3551 | 263.5981 | 265.6586 | 241.3241 | 10000000000 | 10000000000 | 39.9965 | 4.4619 | 40 | 10000000000 | 0 | 128.2864 | 40.0435 | 8.7725 | 40 | 90.2486 | 89.7978 | 53.7334 | 10000000000 | 90.0099 | 4.6132 | 90 | 95.3758 | 90.0232 | 3.1045 | 90 | 95.9562 | 14.459 | -18.8023 | 68.3667 | 70.84 | 0.84721
Log | 1520 | 12.6667 | 2014-08-28 02:05 | C13EOAT_test | 0.74709 | -0.37508 | 77.1023 | 282.6345 | 108.3747 | 1.5059 | -0.76011 | 4.0849 | 1.5 | 15.1138 | 24.6915 | 2.7009 | 0.33829 | 168.2635 | 99.41 | 3.4103 | 102.8203 | 6.2328 | 103 | 102.8998 | 104.0114 | 104 | 570.5761 | 19.7324 | 87.8162 | 80.4474 | 217.4396 | 216.643 | 396.143 | 84.1318 | 4.2814 | 84 | 1799.792 | 3.6637 | 1800 | 25.0048 | 2.3184 | 25 | 10000000000 | 35.6012 | 26.6536 | 180.0583 | 89.5291 | 90.0528 | 7.7555 | 90 | 81.3673 | 203.9733 | 205.3901 | 193.7479 | 264.0221 | 265.4691 | 241.8391 | 10000000000 | 10000000000 | 40.0137 | 4.4569 | 40 | 10000000000 | 0 | 128.4306 | 40.0383 | 8.7713 | 40 | 90.2533 | 89.8051 | 53.6551 | 10000000000 | 90.0146 | 4.6053 | 90 | 95.3806 | 90.0292 | 3.1034 | 90 | 95.9614 | 14.4588 | -18.9627 | 68.3364 | 70.84 | 0.84721
Log | 1521 | 12.675 | 2014-08-28 02:05 | C13EOAT_test | 0.74709 | -0.37508 | 76.7459 | 282.7487 | 115.0959 | 1.4959 | -0.76019 | 4.0848 | 1.5 | 15.0685 | 24.6854 | 2.7009 | 0.2479 | 168.2617 | 99.41 | 3.451 | 102.861 | 6.2376 | 103 | 103.0167 | 104.0015 | 104 | 581.5867 | 19.7324 | 87.8054 | 80.4564 | 217.4096 | 216.643 | 396.143 | 84.1309 | 4.2784 | 84 | 1799.832 | 3.6633 | 1800 | 24.9323 | 2.3205 | 25 | 10000000000 | 35.5538 | 26.6199 | 180.1071 | 89.5365 | 90.0185 | 7.7574 | 90 | 82.0329 | 203.107 | 206.0618 | 193.8331 | 264.3931 | 265.8718 | 242.2198 | 10000000000 | 10000000000 | 40.0445 | 4.4432 | 40 | 10000000000 | 0 | 128.5213 | 40.0482 | 8.7692 | 40 | 90.2621 | 89.845 | 53.625 | 10000000000 | 90.0051 | 4.6031 | 90 | 95.3654 | 90.0535 | 3.1014 | 90 | 95.9681 | 14.46 | -18.9536 | 68.254 | 70.85 | 0.84721
Log | 1522 | 12.6834 | 2014-08-28 02:06 | C13EOAT_test | 0.7445 | -0.37508 | 76.936 | 282.7789 | 113.8103 | 1.4082 | -0.76011 | 4.0856 | 1.5 | 15.0708 | 24.7107 | 2.6977 | 0.24399 | 168.677 | 99.41 | 3.5866 | 102.9966 | 6.2313 | 103 | 103.1051 | 103.9941 | 104 | 566.0547 | 19.7324 | 88.0173 | 80.6597 | 217.4194 | 216.643 | 396.143 | 84.3385 | 4.2734 | 84 | 1799.716 | 3.6634 | 1800 | 24.9164 | 2.3222 | 25 | 10000000000 | 35.5234 | 26.6855 | 180.104 | 89.5471 | 90.0538 | 7.7476 | 90 | 81.2219 | 201.8407 | 205.0685 | 194.1055 | 264.6048 | 265.9771 | 241.6549 | 10000000000 | 10000000000 | 40.0769 | 4.4295 | 40 | 10000000000 | 0 | 128.5803 | 40.0406 | 8.7678 | 40 | 90.2632 | 89.8408 | 53.6325 | 10000000000 | 90.0087 | 4.5956 | 90 | 95.4057 | 90.052 | 3.0999 | 90 | 95.9739 | 14.4609 | -18.7503 | 68.2601 | 70.84 | 0.84721
Log | 1523 | 12.6917 | 2014-08-28 02:06 | C13EOAT_test | 0.74728 | -0.37508 | 75.3648 | 282.5962 | 111.5792 | 1.5036 | -0.76016 | 4.0851 | 1.5 | 15.0646 | 24.6975 | 2.7009 | 0.25685 | 168.1607 | 99.41 | 3.5527 | 102.9627 | 6.2345 | 103 | 103.2108 | 103.9853 | 104 | 578.4905 | 19.7324 | 87.7873 | 80.3734 | 217.3625 | 216.643 | 396.143 | 84.0803 | 4.27 | 84 | 1799.473 | 3.664 | 1800 | 24.921 | 2.3233 | 25 | 10000000000 | 35.5202 | 26.635 | 180.0804 | 89.5339 | 90.0373 | 7.7466 | 90 | 80.2619 | 202.794 | 206.1086 | 194.2457 | 263.775 | 265.9713 | 241.3162 | 10000000000 | 10000000000 | 40.0603 | 4.4174 | 40 | 10000000000 | 0 | 128.4953 | 40.0616 | 8.7649 | 40 | 90.2515 | 89.829 | 53.6072 | 10000000000 | 90.0282 | 4.5853 | 90 | 95.3609 | 90.0402 | 3.0992 | 90 | 95.9694 | 14.4606 | -19.0366 | 68.2479 | 70.83 | 0.84721
Log | 1524 | 12.7 | 2014-08-28 02:07 | C13EOAT_test | 0.74677 | -0.37508 | 76.9375 | 282.865 | 117.0071 | 1.4838 | -0.76017 | 4.085 | 1.5 | 15.0612 | 24.7402 | 2.7108 | 0.23841 | 168.2753 | 99.41 | 3.5276 | 102.9376 | 6.2362 | 103 | 103.0887 | 103.9932 | 104 | 601.5524 | 19.7324 | 87.8231 | 80.4522 | 217.4017 | 216.643 | 396.143 | 84.1376 | 4.2679 | 84 | 1800.138 | 3.6631 | 1800 | 24.9573 | 2.3235 | 25 | 10000000000 | 35.6391 | 26.6828 | 180.0864 | 89.5329 | 90.086 | 7.7357 | 90 | 81.9927 | 203.5496 | 206.0396 | 194.4148 | 263.9382 | 266.0894 | 242.1242 | 10000000000 | 10000000000 | 40.0836 | 4.4004 | 40 | 10000000000 | 0 | 128.4066 | 40.0496 | 8.7637 | 40 | 90.2483 | 89.8381 | 53.6008 | 10000000000 | 90.0109 | 4.5893 | 90 | 95.3852 | 90.0432 | 3.0982 | 90 | 95.9704 | 14.4604 | -18.9578 | 68.2411 | 70.83 | 0.84721
Log | 1525 | 12.7083 | 2014-08-28 02:07 | C13EOAT_test | 0.74694 | -0.37508 | 76.6275 | 283.4484 | 117.6345 | 1.5042 | -0.76029 | 4.0849 | 1.5 | 15.0776 | 24.629 | 2.6802 | 0.33702 | 168.0941 | 99.41 | 3.573 | 102.983 | 6.2361 | 103 | 102.9775 | 103.9945 | 104 | 588.8462 | 19.4654 | 87.7445 | 80.3496 | 217.357 | 216.643 | 396.143 | 84.047 | 4.2672 | 84 | 1799.776 | 3.6637 | 1800 | 24.9431 | 2.3243 | 25 | 10000000000 | 35.5979 | 26.7133 | 180.0978 | 89.5368 | 90.0319 | 7.7419 | 90 | 79.5422 | 203.1997 | 205.824 | 194.1404 | 263.6639 | 264.7587 | 241.3951 | 10000000000 | 10000000000 | 40.0789 | 4.3862 | 40 | 10000000000 | 0 | 128.1116 | 40.0499 | 8.7619 | 40 | 90.2544 | 89.8435 | 53.572 | 10000000000 | 90.0162 | 4.5855 | 90 | 95.4105 | 90.0489 | 3.0972 | 90 | 95.9827 | 14.4579 | -19.0604 | 68.2669 | 70.82 | 0.84721
Log | 1526 | 12.7167 | 2014-08-28 02:08 | C13EOAT_test | 0.74668 | -0.37508 | 75.8372 | 282.7547 | 114.2693 | 1.4981 | -0.76016 | 4.0856 | 1.5 | 15.0692 | 24.7139 | 2.6768 | 0.38806 | 167.9809 | 99.41 | 3.5052 | 102.9152 | 6.2431 | 103 | 102.9971 | 103.9949 | 104 | 562.8203 | 19.7104 | 87.6981 | 80.2828 | 217.3985 | 216.643 | 396.143 | 83.9904 | 4.265 | 84 | 1799.677 | 3.6637 | 1800 | 25.0084 | 2.3233 | 25 | 10000000000 | 35.66 | 26.753 | 180.0788 | 89.5017 | 90.04 | 7.7386 | 90 | 78.329 | 203.6734 | 205.4896 | 194.0939 | 264.4317 | 265.7078 | 242.0116 | 10000000000 | 10000000000 | 40.0416 | 4.3739 | 40 | 10000000000 | 0 | 128.0723 | 40.052 | 8.7604 | 40 | 90.2615 | 89.8173 | 53.5433 | 10000000000 | 90.0016 | 4.5874 | 90 | 95.3858 | 90.0394 | 3.0968 | 90 | 95.976 | 14.4567 | -19.1272 | 68.2488 | 70.83 | 0.84721
Log | 1527 | 12.725 | 2014-08-28 02:08 | C13EOAT_test | 0.74629 | -0.37508 | 72.6389 | 282.3897 | 109.9777 | 1.5 | -0.76029 | 4.0855 | 1.5 | 15.0697 | 24.7336 | 2.7009 | 0.28934 | 167.6774 | 99.41 | 3.4156 | 102.8256 | 6.2555 | 103 | 103.0742 | 104.0014 | 104 | 587.0546 | 19.7324 | 87.5266 | 80.1508 | 217.4081 | 216.643 | 396.143 | 83.8387 | 4.2662 | 84 | 1800.343 | 3.6629 | 1800 | 25.0235 | 2.323 | 25 | 10000000000 | 35.6481 | 26.7627 | 180.0446 | 89.4898 | 90.012 | 7.7416 | 90 | 79.919 | 201.9492 | 204.2055 | 194.1627 | 264.515 | 266.2762 | 243.3103 | 10000000000 | 10000000000 | 40.0396 | 4.37 | 40 | 10000000000 | 0 | 128.0224 | 40.0211 | 8.7609 | 40 | 90.2304 | 89.8142 | 53.5367 | 10000000000 | 89.9998 | 4.5881 | 90 | 95.3615 | 90.0223 | 3.0965 | 90 | 95.9748 | 14.4564 | -19.2592 | 68.249 | 70.81 | 0.84721
Log | 1528 | 12.7333 | 2014-08-28 02:09 | C13EOAT_test | 0.74617 | -0.37508 | 77.1976 | 282.921 | 115.6438 | 1.4939 | -0.76021 | 4.0857 | 1.5 | 15.0711 | 24.6333 | 2.7009 | 0.30773 | 167.6036 | 99.41 | 3.4954 | 102.9054 | 6.2578 | 103 | 102.9699 | 103.9975 | 104 | 583.8278 | 19.7307 | 87.4888 | 80.1148 | 217.3593 | 216.643 | 396.143 | 83.8018 | 4.2711 | 84 | 1800.019 | 3.6632 | 1800 | 25.0444 | 2.3222 | 25 | 10000000000 | 35.5612 | 26.7442 | 180.0174 | 89.4756 | 90.0041 | 7.7424 | 90 | 80.8197 | 203.742 | 205.4534 | 193.8692 | 263.696 | 265.2328 | 242.2721 | 10000000000 | 10000000000 | 39.9507 | 4.3735 | 40 | 10000000000 | 0 | 128.0673 | 40.0136 | 8.7609 | 40 | 90.2075 | 89.81 | 53.5408 | 10000000000 | 90.0107 | 4.5858 | 90 | 95.374 | 90.0087 | 3.0964 | 90 | 95.9768 | 14.4604 | -19.2952 | 68.2597 | 70.82 | 0.84721
Log | 1529 | 12.7417 | 2014-08-28 02:09 | C13EOAT_test | 0.74651 | -0.37508 | 74.0859 | 282.7097 | 119.1534 | 1.4986 | -0.76022 | 4.0861 | 1.5 | 15.0695 | 24.7124 | 2.7013 | 0.31285 | 167.5539 | 99.41 | 3.5102 | 102.9202 | 6.2578 | 103 | 102.9873 | 103.9995 | 104 | 564.7973 | 19.7324 | 87.4577 | 80.0962 | 217.3609 | 216.643 | 396.4867 | 83.7769 | 4.2744 | 84 | 1800.067 | 3.6631 | 1800 | 25.021 | 2.3222 | 25 | 10000000000 | 35.6535 | 26.779 | 180.0128 | 89.4729 | 89.9983 | 7.7433 | 90 | 80.7643 | 203.2812 | 205.7234 | 193.799 | 263.9177 | 265.7582 | 243.0674 | 10000000000 | 10000000000 | 39.9579 | 4.3795 | 40 | 10000000000 | 0 | 128.0254 | 40.0089 | 8.7609 | 40 | 90.2154 | 89.7974 | 53.5576 | 10000000000 | 90.0082 | 4.5909 | 90 | 95.3493 | 90.0064 | 3.0964 | 90 | 95.9697 | 14.4565 | -19.3138 | 68.2489 | 70.8 | 0.84721
Log | 1530 | 12.75 | 2014-08-28 02:10 | C13EOAT_test | 0.74621 | -0.37508 | 75.4016 | 283.2677 | 115.7722 | 1.4967 | -0.76035 | 4.0863 | 1.5 | 15.064 | 24.7176 | 2.708 | 0.18001 | 167.4164 | 99.41 | 3.6137 | 103.0237 | 6.2541 | 103 | 103.0954 | 103.9955 | 104 | 571.3422 | 19.7324 | 87.3865 | 80.0299 | 217.3305 | 216.643 | 396.4867 | 83.7082 | 4.28 | 84 | 1800.298 | 3.6625 | 1800 | 24.9586 | 2.3235 | 25 | 10000000000 | 35.6047 | 26.8261 | 180.0031 | 89.4565 | 89.9829 | 7.7461 | 90 | 80.6006 | 203.5135 | 206.2733 | 193.6138 | 264.0084 | 265.5298 | 242.3767 | 10000000000 | 10000000000 | 39.9564 | 4.3898 | 40 | 10000000000 | 0 | 127.7982 | 39.9931 | 8.7617 | 40 | 90.2126 | 89.7905 | 53.5247 | 10000000000 | 89.966 | 4.6102 | 90 | 95.333 | 90.0015 | 3.0966 | 90 | 95.9688 | 14.4583 | -19.3801 | 68.2423 | 70.8 | 0.84721
Log | 1531 | 12.7583 | 2014-08-28 02:10 | C13EOAT_test | 0.74611 | -0.37508 | 75.133 | 282.7738 | 121.3112 | 1.4994 | -0.76015 | 4.0863 | 1.5 | 15.0652 | 24.7156 | 2.7026 | 0.23632 | 167.3229 | 99.41 | 3.6476 | 103.0576 | 6.2497 | 103 | 103.0762 | 104.0033 | 104 | 602.2473 | 19.7272 | 87.3626 | 79.9602 | 217.415 | 216.643 | 396.4867 | 83.6614 | 4.2861 | 84 | 1799.784 | 3.6636 | 1800 | 24.9109 | 2.3255 | 25 | 10000000000 | 35.556 | 26.9078 | 179.9353 | 89.4537 | 89.9578 | 7.7517 | 90 | 83.0542 | 201.5886 | 204.8846 | 193.9079 | 264.394 | 266.4207 | 242.8001 | 10000000000 | 10000000000 | 39.927 | 4.4028 | 40 | 10000000000 | 0 | 127.6875 | 39.9926 | 8.7617 | 40 | 90.1682 | 89.7671 | 53.4509 | 10000000000 | 89.9738 | 4.6138 | 90 | 95.3702 | 89.9677 | 3.0978 | 90 | 95.9702 | 14.4594 | -19.4498 | 68.2465 | 70.8 | 0.84721
Log | 1532 | 12.7667 | 2014-08-28 02:11 | C13EOAT_test | 0.74613 | -0.37508 | 74.2049 | 282.3835 | 114.0006 | 1.5061 | -0.76023 | 4.0867 | 1.5 | 15.052 | 24.7139 | 2.7009 | 0.12551 | 167.5284 | 99.41 | 3.4691 | 102.8791 | 6.2631 | 103 | 103.113 | 103.9971 | 104 | 585.5346 | 19.7312 | 87.4832 | 80.0452 | 217.3775 | 216.643 | 396.4867 | 83.7642 | 4.2903 | 84 | 1800.072 | 3.6629 | 1800 | 24.9077 | 2.3269 | 25 | 10000000000 | 35.4978 | 26.9009 | 179.9524 | 89.4144 | 89.9737 | 7.7515 | 90 | 80.1338 | 201.9985 | 205.1714 | 193.4253 | 263.8593 | 266.1753 | 242.5861 | 10000000000 | 10000000000 | 39.9431 | 4.4194 | 40 | 10000000000 | 0 | 127.5258 | 39.9819 | 8.7622 | 40 | 90.1859 | 89.7665 | 53.4432 | 10000000000 | 89.9981 | 4.611 | 90 | 95.3921 | 89.9762 | 3.0984 | 90 | 95.9593 | 14.4587 | -19.3648 | 68.2206 | 70.8 | 0.84721
Log | 1533 | 12.775 | 2014-08-28 02:11 | C13EOAT_test | 0.74606 | -0.37508 | 75.3005 | 282.7498 | 118.6549 | 1.4979 | -0.7603 | 4.0866 | 1.5 | 15.014 | 24.699 | 2.697 | 0.2622 | 167.1432 | 99.41 | 3.4374 | 102.8475 | 6.273 | 103 | 103.0872 | 103.9995 | 104 | 565.4424 | 19.6791 | 87.2817 | 79.8614 | 217.3459 | 216.643 | 396.143 | 83.5716 | 4.2987 | 84 | 1799.937 | 3.6632 | 1800 | 24.9517 | 2.3271 | 25 | 10000000000 | 35.4215 | 26.8664 | 179.9326 | 89.4055 | 89.9519 | 7.7582 | 90 | 81.089 | 203.8649 | 205.7694 | 193.8398 | 263.5707 | 265.2264 | 241.9381 | 10000000000 | 10000000000 | 39.9449 | 4.4333 | 40 | 10000000000 | 0 | 127.544 | 40.006 | 8.7609 | 40 | 90.1881 | 89.7445 | 53.4292 | 10000000000 | 89.9834 | 4.6223 | 90 | 95.3718 | 89.9663 | 3.0996 | 90 | 95.9586 | 14.4557 | -19.5486 | 68.1435 | 70.79 | 0.84721
Log | 1534 | 12.7834 | 2014-08-28 02:12 | C13EOAT_test | 0.74596 | -0.37508 | 75.6762 | 283.0689 | 108.8223 | 1.4911 | -0.7603 | 4.0867 | 1.5 | 15.0063 | 24.6348 | 2.7009 | 0.32635 | 167.121 | 99.41 | 3.5617 | 102.9717 | 6.2686 | 103 | 103.0247 | 104.0078 | 104 | 569.9675 | 19.6133 | 87.2754 | 79.8456 | 217.4082 | 216.643 | 396.143 | 83.5605 | 4.3085 | 84 | 1799.32 | 3.6627 | 1800 | 25.0025 | 2.3266 | 25 | 10000000000 | 35.5258 | 26.9883 | 179.9322 | 89.4193 | 89.9454 | 7.7635 | 90 | 81.4018 | 204.0338 | 206.5579 | 193.785 | 263.3869 | 264.6318 | 242.042 | 10000000000 | 10000000000 | 39.9785 | 4.4412 | 40 | 10000000000 | 0 | 127.43 | 40.0308 | 8.7597 | 40 | 90.173 | 89.7592 | 53.4514 | 10000000000 | 89.9877 | 4.6267 | 90 | 95.3522 | 89.9661 | 3.1004 | 90 | 95.9688 | 14.4611 | -19.5644 | 68.1398 | 70.79 | 0.84721
Log | 1535 | 12.7917 | 2014-08-28 02:12 | C13EOAT_test | 0.74647 | -0.37508 | 73.3162 | 282.4465 | 117.7694 | 1.4989 | -0.76036 | 4.0868 | 1.5 | 15.044 | 24.677 | 2.6936 | 0.3244 | 167.5442 | 99.41 | 3.6001 | 103.0101 | 6.2669 | 103 | 103.3165 | 104.0074 | 104 | 589.2644 | 19.7314 | 87.4762 | 80.068 | 217.3672 | 216.643 | 396.4867 | 83.7721 | 4.3126 | 84 | 1799.864 | 3.6622 | 1800 | 24.9222 | 2.3288 | 25 | 10000000000 | 35.4935 | 26.9437 | 179.9727 | 89.4219 | 89.9641 | 7.7642 | 90 | 80.964 | 202.4547 | 206.0933 | 194.0384 | 264.2564 | 265.8637 | 241.8374 | 10000000000 | 10000000000 | 39.9945 | 4.4478 | 40 | 10000000000 | 0 | 127.5567 | 40.0376 | 8.7592 | 40 | 90.2012 | 89.7716 | 53.4779 | 10000000000 | 89.9687 | 4.6399 | 90 | 95.36 | 89.9864 | 3.1008 | 90 | 95.9718 | 14.4587 | -19.342 | 68.2054 | 70.78 | 0.84721
Log | 1536 | 12.8 | 2014-08-28 02:13 | C13EOAT_test | 0.74615 | -0.37508 | 75.6084 | 282.4562 | 107.7133 | 1.5005 | -0.7602 | 4.0864 | 1.5 | 15.0645 | 24.8456 | 2.8569 | 0.30491 | 167.3754 | 99.41 | 3.6252 | 103.0352 | 6.2645 | 103 | 103.076 | 103.9924 | 104 | 564.9999 | 19.7249 | 87.3845 | 79.9909 | 217.3573 | 216.643 | 396.143 | 83.6877 | 4.3197 | 84 | 1799.769 | 3.663 | 1800 | 24.9997 | 2.3278 | 25 | 10000000000 | 35.5384 | 26.9352 | 180.0166 | 89.4406 | 89.9651 | 7.7666 | 90 | 85.6038 | 202.7661 | 205.3685 | 193.8062 | 264.058 | 266.6005 | 241.8146 | 10000000000 | 10000000000 | 40.0069 | 4.4451 | 40 | 10000000000 | 0 | 127.5441 | 40.0209 | 8.7599 | 40 | 90.2018 | 89.8149 | 53.4513 | 10000000000 | 89.9814 | 4.6386 | 90 | 95.3624 | 90.0083 | 3.1006 | 90 | 95.9697 | 14.4597 | -19.4191 | 68.2459 | 70.76 | 0.84721
Log | 1537 | 12.8083 | 2014-08-28 02:13 | C13EOAT_test | 0.74503 | -0.37508 | 80.4285 | 282.3833 | 116.467 | 1.496 | -0.76018 | 4.0868 | 1.5 | 15.0615 | 25.2082 | 3.1923 | 0.17295 | 167.5654 | 99.41 | 3.668 | 103.078 | 6.2561 | 103 | 103.0879 | 104.0032 | 104 | 577.9079 | 20.0452 | 87.4814 | 80.084 | 217.3357 | 216.643 | 396.4867 | 83.7827 | 4.3242 | 84 | 1800.489 | 3.662 | 1800 | 24.9492 | 2.3293 | 25 | 10000000000 | 35.7223 | 26.9014 | 179.9835 | 89.4529 | 89.9743 | 7.7673 | 90 | 85.5034 | 202.2144 | 204.3365 | 193.755 | 263.6288 | 265.8843 | 241.6172 | 10000000000 | 10000000000 | 40.0725 | 4.4336 | 40 | 10000000000 | 0 | 127.4904 | 40.0457 | 8.758 | 40 | 90.2038 | 89.7798 | 53.4349 | 10000000000 | 90.0052 | 4.632 | 90 | 95.3749 | 89.9918 | 3.1014 | 90 | 95.9474 | 14.4591 | -19.326 | 68.2392 | 70.76 | 0.84745
Log | 1538 | 12.8167 | 2014-08-28 02:14 | C13EOAT_test | 0.74615 | -0.37508 | 76.6094 | 282.7383 | 115.3253 | 1.5094 | -0.76029 | 4.0868 | 1.5 | 15.0611 | 24.7563 | 2.804 | 0.21461 | 167.2035 | 99.41 | 3.4781 | 102.8881 | 6.2708 | 103 | 103.0838 | 104.0075 | 104 | 596.8513 | 19.7322 | 87.2899 | 79.9137 | 217.388 | 216.643 | 396.4867 | 83.6017 | 4.3308 | 84 | 1800.398 | 3.6621 | 1800 | 25.0028 | 2.3288 | 25 | 10000000000 | 35.6233 | 26.9471 | 179.9968 | 89.4754 | 89.9745 | 7.7691 | 90 | 81.9593 | 202.9574 | 205.5574 | 193.6956 | 264.0814 | 265.9391 | 241.3498 | 10000000000 | 10000000000 | 40.0584 | 4.42 | 40 | 10000000000 | 0 | 127.38 | 40.059 | 8.7559 | 40 | 90.2093 | 89.7875 | 53.4326 | 10000000000 | 90.0077 | 4.6307 | 90 | 95.356 | 89.9984 | 3.1017 | 90 | 95.9684 | 14.4625 | -19.4963 | 68.2452 | 70.76 | 0.84729
Log | 1539 | 12.825 | 2014-08-28 02:14 | C13EOAT_test | 0.74606 | -0.37508 | 79.1414 | 283.5097 | 108.8129 | 1.5016 | -0.76017 | 4.0868 | 1.5 | 15.0768 | 24.7139 | 2.7009 | 0.24713 | 167.1007 | 99.41 | 3.4171 | 102.8271 | 6.2823 | 103 | 103.0209 | 103.9899 | 104 | 579.9199 | 19.7163 | 87.2612 | 79.8395 | 217.3577 | 216.643 | 396.143 | 83.5503 | 4.3391 | 84 | 1800.201 | 3.6625 | 1800 | 24.9526 | 2.3303 | 25 | 10000000000 | 35.5163 | 26.914 | 180.0061 | 89.4686 | 89.9835 | 7.7695 | 90 | 83.3126 | 203.4746 | 206.1369 | 194.0759 | 263.9989 | 265.4559 | 241.4127 | 10000000000 | 10000000000 | 40.0934 | 4.4062 | 40 | 10000000000 | 0 | 127.2011 | 40.0672 | 8.7539 | 40 | 90.19 | 89.8161 | 53.4436 | 10000000000 | 90.0146 | 4.6281 | 90 | 95.39 | 90.0031 | 3.102 | 90 | 95.9757 | 14.4594 | -19.5705 | 68.2682 | 70.75 | 0.84722
Log | 1540 | 12.8333 | 2014-08-28 02:15 | C13EOAT_test | 0.7448 | -0.37508 | 77.2286 | 283.0679 | 112.7747 | 1.5047 | -0.76028 | 4.0874 | 1.5 | 15.0557 | 24.8407 | 2.8273 | 0.15095 | 167.3473 | 99.41 | 3.4533 | 102.8633 | 6.2879 | 103 | 103.0686 | 104.006 | 104 | 565.867 | 19.7324 | 87.3888 | 79.9585 | 217.4141 | 216.643 | 396.143 | 83.6736 | 4.3461 | 84 | 1799.914 | 3.6628 | 1800 | 24.8471 | 2.3338 | 25 | 10000000000 | 35.5315 | 26.9874 | 179.9832 | 89.4853 | 89.9977 | 7.7688 | 90 | 82.3263 | 201.8118 | 204.9947 | 193.5052 | 264.1235 | 265.3278 | 241.5495 | 10000000000 | 10000000000 | 40.1047 | 4.3898 | 40 | 10000000000 | 0 | 127.2302 | 40.0513 | 8.753 | 40 | 90.2167 | 89.7665 | 53.4825 | 10000000000 | 90.0284 | 4.6214 | 90 | 95.404 | 89.9916 | 3.1025 | 90 | 95.9703 | 14.4645 | -19.4515 | 68.239 | 70.74 | 0.84722
Log | 1541 | 12.8417 | 2014-08-28 02:15 | C13EOAT_test | 0.74655 | -0.37508 | 79.5599 | 282.8149 | 114.4126 | 1.5027 | -0.76014 | 4.0869 | 1.5 | 15.0753 | 24.713 | 2.7007 | 0.20899 | 167.3248 | 99.41 | 3.6024 | 103.0124 | 6.2807 | 103 | 102.8969 | 104.0004 | 104 | 584.1551 | 19.7305 | 87.3653 | 79.9595 | 217.3925 | 216.643 | 396.4867 | 83.6624 | 4.353 | 84 | 1800.426 | 3.662 | 1800 | 24.8136 | 2.3368 | 25 | 10000000000 | 35.4368 | 26.9946 | 180.024 | 89.4746 | 89.9921 | 7.7708 | 90 | 85.1481 | 202.543 | 205.3054 | 193.5747 | 264.0148 | 265.4535 | 241.4732 | 10000000000 | 10000000000 | 40.0789 | 4.3741 | 40 | 10000000000 | 0 | 127.2879 | 40.0215 | 8.7532 | 40 | 90.2168 | 89.8072 | 53.457 | 10000000000 | 90.0039 | 4.628 | 90 | 95.4138 | 90.012 | 3.102 | 90 | 95.974 | 14.4607 | -19.4505 | 68.2681 | 70.75 | 0.84721
Log | 1542 | 12.85 | 2014-08-28 02:16 | C13EOAT_test | 0.74588 | -0.37508 | 76.6287 | 283.1205 | 119.4033 | 1.4905 | -0.76024 | 4.0867 | 1.5 | 15.0404 | 24.7177 | 2.7009 | 0.32372 | 167.316 | 99.41 | 3.5956 | 103.0056 | 6.2818 | 103 | 102.9335 | 103.9918 | 104 | 582.5668 | 19.7324 | 87.3449 | 79.9711 | 217.4053 | 216.643 | 396.4867 | 83.658 | 4.3599 | 84 | 1799.846 | 3.6629 | 1800 | 24.879 | 2.3377 | 25 | 10000000000 | 35.481 | 26.905 | 179.9904 | 89.4795 | 90.0069 | 7.7686 | 90 | 83.0464 | 200.9239 | 204.6177 | 193.5029 | 264.4096 | 266.1794 | 241.6061 | 10000000000 | 10000000000 | 40.0601 | 4.3626 | 40 | 10000000000 | 0 | 127.4275 | 40.0355 | 8.7516 | 40 | 90.1867 | 89.8038 | 53.4676 | 10000000000 | 90.0238 | 4.6159 | 90 | 95.3901 | 89.9952 | 3.1023 | 90 | 95.9733 | 14.4585 | -19.4389 | 68.1984 | 70.73 | 0.84721
Log | 1543 | 12.8583 | 2014-08-28 02:16 | C13EOAT_test | 0.74389 | -0.37508 | 75.3496 | 283.4649 | 116.7339 | 1.4775 | -0.76028 | 4.087 | 1.5 | 15.045 | 24.6809 | 2.6978 | 0.18468 | 167.6032 | 99.41 | 3.4917 | 102.9017 | 6.2919 | 103 | 103.0364 | 103.9929 | 104 | 553.0945 | 19.7324 | 87.4694 | 80.1338 | 217.3765 | 216.643 | 396.143 | 83.8016 | 4.3644 | 84 | 1799.773 | 3.6626 | 1800 | 24.9374 | 2.3379 | 25 | 10000000000 | 35.4959 | 26.9036 | 180.006 | 89.4748 | 90.001 | 7.7691 | 90 | 83.0406 | 203.3201 | 206.1562 | 194.2986 | 263.6882 | 265.0966 | 241.758 | 10000000000 | 10000000000 | 40.0133 | 4.3603 | 40 | 10000000000 | 0 | 127.387 | 40.0149 | 8.752 | 40 | 90.2134 | 89.7926 | 53.4847 | 10000000000 | 90.0232 | 4.6127 | 90 | 95.3938 | 90.003 | 3.1019 | 90 | 95.9745 | 14.4592 | -19.2762 | 68.2084 | 70.75 | 0.84721
Log | 1544 | 12.8667 | 2014-08-28 02:17 | C13EOAT_test | 0.7459 | -0.37508 | 77.935 | 282.7419 | 122.0199 | 1.4929 | -0.76023 | 4.0866 | 1.5 | 15.0382 | 24.67 | 2.7007 | 0.22647 | 167.4313 | 99.41 | 3.6143 | 103.0243 | 6.2834 | 103 | 103.128 | 103.9885 | 104 | 562.8041 | 19.7321 | 87.3882 | 80.0431 | 217.3755 | 216.643 | 396.143 | 83.7156 | 4.3698 | 84 | 1800.183 | 3.6619 | 1800 | 24.944 | 2.3387 | 25 | 10000000000 | 35.4922 | 26.8581 | 179.9674 | 89.4842 | 90.0307 | 7.7639 | 90 | 84.9341 | 202.2438 | 204.7649 | 193.6274 | 264.0615 | 265.3985 | 242.1594 | 10000000000 | 10000000000 | 39.9891 | 4.366 | 40 | 10000000000 | 0 | 127.3593 | 39.999 | 8.7527 | 40 | 90.2009 | 89.7664 | 53.5002 | 10000000000 | 90.0055 | 4.6142 | 90 | 95.3881 | 89.9837 | 3.1025 | 90 | 95.9729 | 14.4613 | -19.3669 | 68.1999 | 70.75 | 0.84721
Log | 1545 | 12.875 | 2014-08-28 02:17 | C13EOAT_test | 0.74586 | -0.37508 | 77.8435 | 282.492 | 107.7295 | 1.4984 | -0.76017 | 4.0863 | 1.5 | 15.0582 | 24.7989 | 2.8047 | 0.15088 | 167.5411 | 99.41 | 3.4784 | 102.8884 | 6.2939 | 103 | 103.0667 | 103.9868 | 104 | 595.5521 | 19.7246 | 87.4845 | 80.0566 | 217.4398 | 216.643 | 396.143 | 83.7706 | 4.3743 | 84 | 1799.868 | 3.6622 | 1800 | 24.9885 | 2.3383 | 25 | 10000000000 | 35.5026 | 26.8988 | 180.0212 | 89.4819 | 89.9977 | 7.7686 | 90 | 85.1036 | 203.1792 | 205.8265 | 193.2951 | 263.8441 | 265.4561 | 242.5476 | 10000000000 | 10000000000 | 39.9539 | 4.3736 | 40 | 10000000000 | 0 | 127.2174 | 40.0035 | 8.7525 | 40 | 90.2073 | 89.8138 | 53.5158 | 10000000000 | 90.0099 | 4.6102 | 90 | 95.3963 | 90.0106 | 3.1018 | 90 | 95.968 | 14.4599 | -19.3534 | 68.2347 | 70.73 | 0.84721
Log | 1546 | 12.8834 | 2014-08-28 02:18 | C13EOAT_test | 0.74624 | -0.37508 | 77.2392 | 282.7468 | 106.8097 | 1.5019 | -0.76011 | 4.0862 | 1.5 | 15.063 | 24.6966 | 2.7022 | 0.22707 | 167.4639 | 99.41 | 3.4175 | 102.8275 | 6.3057 | 103 | 102.986 | 103.9802 | 104 | 596.0443 | 19.6144 | 87.4358 | 80.0281 | 217.3703 | 216.643 | 396.143 | 83.7319 | 4.3794 | 84 | 1799.677 | 3.6624 | 1800 | 25.0232 | 2.3378 | 25 | 10000000000 | 35.575 | 26.9096 | 179.979 | 89.5157 | 90.0029 | 7.7673 | 90 | 84.8959 | 204.0182 | 206.8009 | 193.4724 | 263.5492 | 265.3818 | 242.5802 | 10000000000 | 10000000000 | 39.9438 | 4.3854 | 40 | 10000000000 | 0 | 127.0777 | 39.9641 | 8.7548 | 40 | 90.198 | 89.781 | 53.5239 | 10000000000 | 90.0226 | 4.6034 | 90 | 95.3881 | 89.9895 | 3.1027 | 90 | 95.9607 | 14.4613 | -19.3819 | 68.2464 | 70.74 | 0.84721
Log | 1547 | 12.8917 | 2014-08-28 02:18 | C13EOAT_test | 0.74598 | -0.37508 | 77.4315 | 283.0387 | 114.5761 | 1.5024 | -0.76014 | 4.0866 | 1.5 | 15.0552 | 24.6628 | 2.7006 | 0.31508 | 167.2242 | 99.41 | 3.5382 | 102.9482 | 6.304 | 103 | 103.0332 | 103.9919 | 104 | 576.569 | 19.4764 | 87.3015 | 79.9228 | 217.3535 | 216.643 | 396.143 | 83.6121 | 4.3861 | 84 | 1800.375 | 3.6613 | 1800 | 25.0591 | 2.3367 | 25 | 10000000000 | 35.545 | 26.8469 | 179.9438 | 89.4723 | 89.9766 | 7.7709 | 90 | 82.5045 | 202.2687 | 205.46 | 193.4617 | 264.226 | 265.7052 | 242.9782 | 10000000000 | 10000000000 | 39.961 | 4.3979 | 40 | 10000000000 | 0 | 127.0388 | 39.9986 | 8.7535 | 40 | 90.2081 | 89.7357 | 53.5771 | 10000000000 | 89.9788 | 4.6173 | 90 | 95.385 | 89.9719 | 3.1038 | 90 | 95.9626 | 14.4617 | -19.4872 | 68.2325 | 70.72 | 0.84721
Log | 1548 | 12.9 | 2014-08-28 02:19 | C13EOAT_test | 0.74584 | -0.37508 | 76.0748 | 282.7506 | 115.9943 | 1.5067 | -0.7602 | 4.0865 | 1.5 | 15.0619 | 24.7668 | 2.7299 | 0.28323 | 167.4751 | 99.41 | 3.515 | 102.925 | 6.3063 | 103 | 102.9488 | 104.0065 | 104 | 565.3099 | 19.7323 | 87.4272 | 80.0478 | 217.4048 | 216.643 | 396.4867 | 83.7375 | 4.3927 | 84 | 1800.25 | 3.6615 | 1800 | 25.0702 | 2.3356 | 25 | 10000000000 | 35.6394 | 26.9477 | 179.9939 | 89.4848 | 90.0409 | 7.7597 | 90 | 85.5675 | 202.7954 | 206.1315 | 193.8158 | 264.5415 | 265.6115 | 242.1666 | 10000000000 | 10000000000 | 39.9276 | 4.4197 | 40 | 10000000000 | 0 | 127.0937 | 39.9812 | 8.7547 | 40 | 90.1922 | 89.8016 | 53.607 | 10000000000 | 89.9884 | 4.6114 | 90 | 95.3868 | 89.9969 | 3.1036 | 90 | 95.9577 | 14.4624 | -19.3621 | 68.2465 | 70.71 | 0.84721
Log | 1549 | 12.9083 | 2014-08-28 02:19 | C13EOAT_test | 0.74615 | -0.37508 | 77.5689 | 283.1242 | 108.9189 | 1.4931 | -0.76017 | 4.0865 | 1.5 | 15.0711 | 24.6837 | 2.7009 | 0.19845 | 167.3147 | 99.41 | 3.6446 | 103.0546 | 6.2969 | 103 | 102.8816 | 103.9973 | 104 | 583.3569 | 19.7139 | 87.3577 | 79.957 | 217.4187 | 216.643 | 396.4867 | 83.6574 | 4.399 | 84 | 1800.716 | 3.6608 | 1800 | 25.014 | 2.3361 | 25 | 10000000000 | 35.5871 | 26.8909 | 179.9609 | 89.5221 | 90.0327 | 7.7595 | 90 | 84.7181 | 203.9406 | 205.7674 | 193.955 | 264.1545 | 265.9518 | 242.7743 | 10000000000 | 10000000000 | 39.9846 | 4.4314 | 40 | 10000000000 | 0 | 127.1888 | 39.9742 | 8.7559 | 40 | 90.1954 | 89.7655 | 53.6132 | 10000000000 | 90.0112 | 4.6019 | 90 | 95.3775 | 89.9804 | 3.1044 | 90 | 95.9751 | 14.4645 | -19.453 | 68.2679 | 70.71 | 0.84721
Log | 1550 | 12.9167 | 2014-08-28 02:20 | C13EOAT_test | 0.74654 | -0.37508 | 72.5304 | 282.7513 | 113.7062 | 1.4926 | -0.76018 | 4.087 | 1.5 | 15.045 | 24.5482 | 2.6823 | 0.22832 | 167.3284 | 99.41 | 3.5811 | 102.9911 | 6.2997 | 103 | 103.0471 | 103.9861 | 104 | 565.3593 | 19.6184 | 87.3588 | 79.9696 | 217.4035 | 216.643 | 396.4867 | 83.6642 | 4.4032 | 84 | 1799.559 | 3.6626 | 1800 | 24.9477 | 2.3375 | 25 | 10000000000 | 35.5734 | 26.9159 | 179.989 | 89.5121 | 90.0363 | 7.7564 | 90 | 83.8735 | 204.6785 | 205.734 | 193.8305 | 263.6807 | 265.0257 | 242.1904 | 10000000000 | 10000000000 | 39.9865 | 4.4407 | 40 | 10000000000 | 0 | 127.2449 | 39.9851 | 8.7558 | 40 | 90.2153 | 89.7737 | 53.6312 | 10000000000 | 90.037 | 4.5884 | 90 | 95.394 | 89.9945 | 3.1041 | 90 | 95.9817 | 14.4643 | -19.4404 | 68.2186 | 70.71 | 0.84721
Log | 1551 | 12.925 | 2014-08-28 02:20 | C13EOAT_test | 0.74576 | -0.37508 | 73.2351 | 282.9853 | 116.4061 | 1.4989 | -0.76022 | 4.0869 | 1.5 | 15.0484 | 24.7331 | 2.7162 | 0.21823 | 167.2114 | 99.41 | 3.4171 | 102.8271 | 6.3161 | 103 | 102.9018 | 103.9956 | 104 | 561.9142 | 19.7324 | 87.2864 | 79.925 | 217.4229 | 216.643 | 396.143 | 83.6057 | 4.4096 | 84 | 1799.998 | 3.6621 | 1800 | 24.9376 | 2.3387 | 25 | 10000000000 | 35.5725 | 26.8594 | 180.0419 | 89.5252 | 90.0551 | 7.7512 | 90 | 84.0251 | 202.3043 | 204.122 | 194.012 | 264.2609 | 266.467 | 242.8531 | 10000000000 | 10000000000 | 40.0126 | 4.4399 | 40 | 10000000000 | 0 | 127.2494 | 39.9815 | 8.7568 | 40 | 90.2144 | 89.8275 | 53.5876 | 10000000000 | 90.0334 | 4.5873 | 90 | 95.3955 | 90.021 | 3.1033 | 90 | 95.9732 | 14.4635 | -19.485 | 68.2235 | 70.71 | 0.84721
Log | 1552 | 12.9333 | 2014-08-28 02:21 | C13EOAT_test | 0.74212 | -0.37508 | 75.9797 | 283.059 | 110.5565 | 1.5021 | -0.76024 | 4.0873 | 1.5 | 15.0065 | 24.7004 | 2.7009 | 0.19589 | 167.7258 | 99.41 | 3.4713 | 102.8813 | 6.3197 | 103 | 103.244 | 103.9818 | 104 | 588.5647 | 19.7318 | 87.5392 | 80.1865 | 217.4001 | 216.643 | 396.143 | 83.8629 | 4.4152 | 84 | 1799.718 | 3.6624 | 1800 | 24.9378 | 2.3399 | 25 | 10000000000 | 35.5689 | 26.9025 | 179.9691 | 89.5166 | 90.0228 | 7.7541 | 90 | 82.1249 | 202.9391 | 205.0684 | 193.4745 | 264.1451 | 265.8492 | 242.0967 | 10000000000 | 10000000000 | 40.0409 | 4.4331 | 40 | 10000000000 | 0 | 127.1602 | 39.9703 | 8.758 | 40 | 90.2079 | 89.7612 | 53.5718 | 10000000000 | 90.0057 | 4.5956 | 90 | 95.3885 | 89.9845 | 3.1042 | 90 | 95.9767 | 14.4632 | -19.2235 | 68.1442 | 70.7 | 0.84721
Log | 1553 | 12.9417 | 2014-08-28 02:21 | C13EOAT_test | 0.74612 | -0.37508 | 77.2771 | 282.83 | 124.0575 | 1.5099 | -0.76018 | 4.0872 | 1.5 | 15.0081 | 24.9852 | 2.8809 | 0.31017 | 167.3896 | 99.41 | 3.574 | 102.984 | 6.3148 | 103 | 103.0525 | 104.0124 | 104 | 593.1715 | 19.7324 | 87.385 | 80.0046 | 217.4535 | 216.643 | 396.143 | 83.6948 | 4.4225 | 84 | 1800.383 | 3.6615 | 1800 | 24.9807 | 2.3398 | 25 | 10000000000 | 35.6786 | 26.8864 | 179.9447 | 89.5156 | 90.0284 | 7.7514 | 90 | 82.8429 | 204.2211 | 205.4328 | 193.741 | 263.7933 | 265.4456 | 241.3587 | 10000000000 | 10000000000 | 40.0821 | 4.4193 | 40 | 10000000000 | 0 | 126.9744 | 40.0032 | 8.7571 | 40 | 90.2046 | 89.7401 | 53.5686 | 10000000000 | 89.9838 | 4.6037 | 90 | 95.3698 | 89.9724 | 3.105 | 90 | 95.9597 | 14.4614 | -19.4054 | 68.1439 | 70.7 | 0.84721
Log | 1554 | 12.95 | 2014-08-28 02:22 | C13EOAT_test | 0.74599 | -0.37508 | 78.6491 | 283.0354 | 106.9308 | 1.4984 | -0.76016 | 4.087 | 1.5 | 15.0111 | 25.1276 | 3.0825 | 0.0703 | 167.3071 | 99.41 | 3.6263 | 103.0363 | 6.3116 | 103 | 103.1429 | 103.9926 | 104 | 577.9133 | 19.8286 | 87.3646 | 79.9425 | 217.4291 | 216.643 | 396.143 | 83.6535 | 4.4292 | 84 | 1799.796 | 3.6622 | 1800 | 24.9799 | 2.3403 | 25 | 10000000000 | 35.7244 | 26.913 | 179.9913 | 89.482 | 90.0198 | 7.7508 | 90 | 79.2086 | 203.9886 | 205.7947 | 193.7989 | 263.4561 | 265.267 | 241.6048 | 10000000000 | 10000000000 | 40.0519 | 4.4066 | 40 | 10000000000 | 0 | 126.9777 | 39.9689 | 8.7593 | 40 | 90.203 | 89.7884 | 53.5964 | 10000000000 | 90.0033 | 4.596 | 90 | 95.3881 | 89.9957 | 3.1045 | 90 | 95.956 | 14.4606 | -19.4675 | 68.1478 | 70.71 | 0.84721
Log | 1555 | 12.9584 | 2014-08-28 02:22 | C13EOAT_test | 0.74359 | -0.37508 | 79.6613 | 283.1239 | 124.9028 | 1.3658 | -0.76009 | 4.0877 | 1.5 | 15.0207 | 25.3823 | 3.2214 | 0.38568 | 167.8667 | 99.41 | 3.7029 | 103.1129 | 6.3014 | 103 | 103.0569 | 104.0133 | 104 | 587.6519 | 20.325 | 87.609 | 80.2578 | 217.4359 | 216.643 | 396.4867 | 83.9334 | 4.4328 | 84 | 1800.18 | 3.6617 | 1800 | 25.0065 | 2.3401 | 25 | 10000000000 | 35.8802 | 26.9644 | 179.9208 | 89.5028 | 90.0373 | 7.7469 | 90 | 80.3503 | 202.2671 | 205.247 | 192.9 | 263.742 | 265.695 | 241.3579 | 10000000000 | 10000000000 | 40.0384 | 4.3975 | 40 | 10000000000 | 0 | 126.9892 | 39.9961 | 8.7581 | 40 | 90.1774 | 89.7434 | 53.5621 | 10000000000 | 89.9878 | 4.6023 | 90 | 95.3719 | 89.9604 | 3.1059 | 90 | 95.936 | 14.4616 | -19.1522 | 68.1677 | 70.73 | 0.84721
Log | 1556 | 12.9667 | 2014-08-28 02:23 | C13EOAT_test | 0.74584 | -0.37508 | 89.27 | 282.9777 | 115.6969 | 1.507 | -0.76028 | 4.0874 | 1.5 | 15.0091 | 24.5569 | 2.6314 | 0.14452 | 167.5758 | 99.41 | 3.4473 | 102.8573 | 6.3193 | 103 | 103.1489 | 104.0093 | 104 | 590.9484 | 19.5841 | 87.4869 | 80.0889 | 217.3438 | 216.643 | 396.143 | 83.7879 | 4.4368 | 84 | 1800.073 | 3.6618 | 1800 | 25.0356 | 2.3396 | 25 | 10000000000 | 35.7048 | 26.9425 | 179.9274 | 89.4807 | 90.0214 | 7.7484 | 90 | 80.1328 | 202.9385 | 205.2949 | 193.6627 | 264.1468 | 265.4381 | 241.3171 | 10000000000 | 10000000000 | 40.0128 | 4.389 | 40 | 10000000000 | 0 | 127.0419 | 40.0121 | 8.757 | 40 | 90.1805 | 89.7469 | 53.5305 | 10000000000 | 89.9882 | 4.605 | 90 | 95.3457 | 89.9637 | 3.1067 | 90 | 95.9824 | 14.4593 | -19.3211 | 68.1415 | 70.73 | 0.84721
Log | 1557 | 12.975 | 2014-08-28 02:23 | C13EOAT_test | 0.74614 | -0.37508 | 85.1641 | 282.8697 | 112.4736 | 1.5041 | -0.76014 | 4.0873 | 1.5 | 15.0254 | 24.7042 | 2.7257 | 0.16291 | 167.2918 | 99.41 | 3.4103 | 102.8203 | 6.3302 | 103 | 103.2028 | 103.9873 | 104 | 558.3474 | 19.7311 | 87.335 | 79.9569 | 217.4053 | 216.643 | 396.143 | 83.6459 | 4.4442 | 84 | 1800.065 | 3.6617 | 1800 | 25.0248 | 2.3395 | 25 | 10000000000 | 35.654 | 26.9596 | 179.9738 | 89.4536 | 90.0095 | 7.7496 | 90 | 82.6988 | 203.7247 | 205.5692 | 193.7757 | 263.7053 | 265.442 | 241.2652 | 10000000000 | 10000000000 | 40.0176 | 4.3866 | 40 | 10000000000 | 0 | 127.1976 | 39.9783 | 8.7589 | 40 | 90.1992 | 89.7746 | 53.5694 | 10000000000 | 89.957 | 4.6207 | 90 | 95.3512 | 89.9869 | 3.1064 | 90 | 95.9759 | 14.4608 | -19.4531 | 68.175 | 70.73 | 0.84721
Log | 1558 | 12.9833 | 2014-08-28 02:24 | C13EOAT_test | 0.74598 | -0.37508 | 83.0736 | 282.9759 | 114.6633 | 1.4942 | -0.76025 | 4.0873 | 1.5 | 15.0731 | 24.7089 | 2.7009 | 0.2392 | 167.3952 | 99.41 | 3.4781 | 102.8881 | 6.3324 | 103 | 103.0687 | 104.0041 | 104 | 563.1281 | 19.7303 | 87.3903 | 80.0049 | 217.3782 | 216.643 | 396.143 | 83.6976 | 4.45 | 84 | 1800.163 | 3.6616 | 1800 | 25.0614 | 2.3381 | 25 | 10000000000 | 35.6535 | 27.0058 | 179.9989 | 89.4658 | 89.9975 | 7.7509 | 90 | 84.5046 | 202.7618 | 205.5799 | 193.7486 | 263.6043 | 265.1749 | 240.7433 | 10000000000 | 10000000000 | 39.9845 | 4.3859 | 40 | 10000000000 | 0 | 127.1916 | 39.95 | 8.7615 | 40 | 90.1971 | 89.8018 | 53.5505 | 10000000000 | 89.9845 | 4.6149 | 90 | 95.365 | 89.9995 | 3.1062 | 90 | 95.9687 | 14.4655 | -19.4051 | 68.2737 | 70.73 | 0.84721
Log | 1559 | 12.9917 | 2014-08-28 02:24 | C13EOAT_test | 0.74589 | -0.37508 | 83.132 | 282.7578 | 116.0693 | 1.51 | -0.76025 | 4.0877 | 1.5 | 15.0212 | 24.5597 | 2.7011 | 0.16207 | 167.421 | 99.41 | 3.5865 | 102.9965 | 6.327 | 103 | 103.062 | 104.0014 | 104 | 589.5334 | 19.4769 | 87.3864 | 80.0346 | 217.3716 | 216.643 | 396.4867 | 83.7105 | 4.4547 | 84 | 1800.498 | 3.6612 | 1800 | 25.0085 | 2.3384 | 25 | 10000000000 | 35.6688 | 27.0155 | 179.9571 | 89.4378 | 89.9824 | 7.7531 | 90 | 82.8551 | 204.0027 | 206.2935 | 193.9784 | 263.9792 | 265.5469 | 240.8664 | 10000000000 | 10000000000 | 39.9827 | 4.389 | 40 | 10000000000 | 0 | 127.0964 | 39.9352 | 8.7639 | 40 | 90.1885 | 89.7686 | 53.5747 | 10000000000 | 89.9767 | 4.622 | 90 | 95.3389 | 89.9786 | 3.1075 | 90 | 95.9866 | 14.4639 | -19.3754 | 68.1732 | 70.73 | 0.84721
Log | 1560 | 13 | 2014-08-28 02:25 | C13EOAT_test | 0.74553 | -0.37508 | 82.3724 | 282.7593 | 115.079 | 1.4969 | -0.76021 | 4.0875 | 1.5 | 15.0197 | 24.5429 | 2.7017 | 0.16631 | 167.5206 | 99.41 | 3.5999 | 103.0099 | 6.3261 | 103 | 102.9916 | 103.9716 | 104 | 592.706 | 19.215 | 87.4723 | 80.0483 | 217.4036 | 216.643 | 396.143 | 83.7603 | 4.4584 | 84 | 1800.05 | 3.6618 | 1800 | 25.0069 | 2.3382 | 25 | 10000000000 | 35.6175 | 26.9879 | 179.944 | 89.4287 | 89.9718 | 7.7561 | 90 | 82.8744 | 202.9947 | 205.9172 | 193.7193 | 263.3574 | 265.1854 | 241.1666 | 10000000000 | 10000000000 | 39.9795 | 4.3934 | 40 | 10000000000 | 0 | 126.9765 | 39.9516 | 8.7652 | 40 | 90.1836 | 89.7604 | 53.5391 | 10000000000 | 89.9746 | 4.6278 | 90 | 95.3477 | 89.972 | 3.1085 | 90 | 95.9852 | 14.463 | -19.3617 | 68.1686 | 70.72 | 0.84721
Log | 1561 | 13.0084 | 2014-08-28 02:25 | C13EOAT_test | 0.74244 | -0.37508 | 79.3531 | 283.1248 | 112.1016 | 1.498 | -0.76034 | 4.0879 | 1.5 | 15.0206 | 24.7139 | 2.7023 | 0.19185 | 168.0159 | 99.41 | 3.5807 | 102.9907 | 6.3253 | 103 | 103.0728 | 103.9947 | 104 | 571.981 | 19.6974 | 87.6977 | 80.3182 | 217.416 | 216.643 | 396.143 | 84.0079 | 4.4616 | 84 | 1800.543 | 3.6615 | 1800 | 24.9082 | 2.341 | 25 | 10000000000 | 35.5387 | 27.0385 | 179.9596 | 89.454 | 89.9658 | 7.7589 | 90 | 80.6122 | 202.8166 | 205.9968 | 193.3687 | 264.2129 | 265.6967 | 242.0576 | 10000000000 | 10000000000 | 39.9659 | 4.4055 | 40 | 10000000000 | 0 | 127.0271 | 39.9293 | 8.7684 | 40 | 90.1988 | 89.7608 | 53.5507 | 10000000000 | 90.0081 | 4.6182 | 90 | 95.3796 | 89.9798 | 3.1088 | 90 | 95.9769 | 14.4603 | -19.0918 | 68.1649 | 70.72 | 0.84721
Log | 1562 | 13.0167 | 2014-08-28 02:26 | C13EOAT_test | 0.74646 | -0.37508 | 80.9901 | 282.9066 | 115.1199 | 1.5093 | -0.76014 | 4.0881 | 1.5 | 15.0095 | 24.6637 | 2.7141 | 0.17555 | 167.5662 | 99.41 | 3.5595 | 102.9695 | 6.3276 | 103 | 103.0105 | 104.0117 | 104 | 572.3943 | 19.6488 | 87.4883 | 80.0778 | 217.4419 | 216.643 | 396.143 | 83.7831 | 4.4649 | 84 | 1800.712 | 3.6611 | 1800 | 24.8786 | 2.3431 | 25 | 10000000000 | 35.4679 | 26.9722 | 179.9545 | 89.4264 | 89.9465 | 7.7642 | 90 | 84.5296 | 203.0061 | 206.1565 | 193.5168 | 264.2059 | 264.8294 | 241.1213 | 10000000000 | 10000000000 | 39.9562 | 4.4174 | 40 | 10000000000 | 0 | 127.2922 | 39.9322 | 8.77 | 40 | 90.1922 | 89.7623 | 53.5489 | 10000000000 | 89.9845 | 4.63 | 90 | 95.3471 | 89.9773 | 3.1098 | 90 | 95.9833 | 14.4601 | -19.3322 | 68.1437 | 70.71 | 0.84721
Log | 1563 | 13.025 | 2014-08-28 02:26 | C13EOAT_test | 0.74615 | -0.37508 | 80.0385 | 282.7485 | 113.3126 | 1.4956 | -0.7602 | 4.0881 | 1.5 | 14.9848 | 24.6107 | 2.7007 | 0.23827 | 167.5964 | 99.41 | 3.4691 | 102.8791 | 6.337 | 103 | 103.0834 | 103.9966 | 104 | 569.1216 | 19.7321 | 87.4844 | 80.1119 | 217.3963 | 216.643 | 396.143 | 83.7982 | 4.4697 | 84 | 1800.025 | 3.6621 | 1800 | 24.8909 | 2.3443 | 25 | 10000000000 | 35.477 | 26.9212 | 180.0007 | 89.4487 | 89.9409 | 7.7676 | 90 | 81.6669 | 203.1615 | 205.9963 | 193.6951 | 263.6714 | 264.6915 | 242.3027 | 10000000000 | 10000000000 | 39.9546 | 4.4272 | 40 | 10000000000 | 0 | 127.6003 | 39.9589 | 8.7704 | 40 | 90.2086 | 89.792 | 53.5611 | 10000000000 | 89.9995 | 4.6282 | 90 | 95.3574 | 90.0003 | 3.1094 | 90 | 95.9854 | 14.4613 | -19.2981 | 68.0999 | 70.7 | 0.84721
Log | 1564 | 13.0333 | 2014-08-28 02:27 | C13EOAT_test | 0.74258 | -0.37508 | 77.7081 | 283.0339 | 123.0178 | 1.4801 | -0.76012 | 4.0886 | 1.5 | 14.9638 | 24.6301 | 2.709 | 0.1051 | 167.4852 | 99.41 | 3.4242 | 102.8342 | 6.3475 | 103 | 103.1268 | 103.984 | 104 | 568.0059 | 19.7324 | 87.4133 | 80.0719 | 217.408 | 216.643 | 396.143 | 83.7426 | 4.4755 | 84 | 1800.269 | 3.662 | 1800 | 24.9557 | 2.3438 | 25 | 10000000000 | 35.5681 | 27.0824 | 179.9557 | 89.4104 | 89.9523 | 7.7685 | 90 | 85.6614 | 202.8164 | 205.2882 | 193.352 | 264.0142 | 265.4728 | 242.0534 | 10000000000 | 10000000000 | 39.9686 | 4.4369 | 40 | 10000000000 | 0 | 127.7736 | 39.9548 | 8.7723 | 40 | 90.1967 | 89.759 | 53.5639 | 10000000000 | 89.9909 | 4.6353 | 90 | 95.3774 | 89.9778 | 3.1101 | 90 | 95.9782 | 14.4631 | -19.3381 | 68.0642 | 70.7 | 0.84721
Log | 1565 | 13.0417 | 2014-08-28 02:27 | C13EOAT_test | 0.74615 | -0.37508 | 79.558 | 282.7502 | 117.895 | 1.4954 | -0.76026 | 4.0886 | 1.5 | 15.0074 | 24.643 | 2.7017 | 0.0901 | 167.491 | 99.41 | 3.512 | 102.922 | 6.3476 | 103 | 102.966 | 103.9921 | 104 | 584.0553 | 19.659 | 87.4477 | 80.0433 | 217.4003 | 216.643 | 396.143 | 83.7455 | 4.4815 | 84 | 1800.105 | 3.6622 | 1800 | 25.0046 | 2.3429 | 25 | 10000000000 | 35.5567 | 26.9751 | 179.9841 | 89.4397 | 89.9364 | 7.774 | 90 | 80.1433 | 203.1959 | 205.4875 | 193.7255 | 263.9276 | 264.9208 | 241.2443 | 10000000000 | 10000000000 | 39.9297 | 4.4504 | 40 | 10000000000 | 0 | 127.7391 | 39.9772 | 8.7726 | 40 | 90.2097 | 89.7744 | 53.5586 | 10000000000 | 89.9677 | 4.6475 | 90 | 95.341 | 89.9921 | 3.1098 | 90 | 95.9828 | 14.4634 | -19.3667 | 68.1462 | 70.7 | 0.84721
Log | 1566 | 13.05 | 2014-08-28 02:28 | C13EOAT_test | 0.74579 | -0.37508 | 78.5329 | 282.8555 | 112.1555 | 1.5046 | -0.76016 | 4.0886 | 1.5 | 14.9982 | 24.7146 | 2.7146 | 0.091938 | 167.4329 | 99.41 | 3.451 | 102.861 | 6.356 | 103 | 103.1051 | 104.0036 | 104 | 601.482 | 19.6254 | 87.3939 | 80.0391 | 217.4806 | 216.643 | 396.143 | 83.7165 | 4.4874 | 84 | 1800.1 | 3.6627 | 1800 | 25.0035 | 2.3429 | 25 | 10000000000 | 35.6366 | 26.9248 | 180.0106 | 89.447 | 89.9403 | 7.7764 | 90 | 81.6333 | 202.4853 | 205.3407 | 193.8537 | 263.9889 | 265.6705 | 241.9125 | 10000000000 | 10000000000 | 39.9862 | 4.4559 | 40 | 10000000000 | 0 | 127.7671 | 39.9725 | 8.7739 | 40 | 90.204 | 89.8066 | 53.5305 | 10000000000 | 90.0032 | 4.6371 | 90 | 95.3598 | 90.0053 | 3.1093 | 90 | 95.9792 | 14.463 | -19.3709 | 68.1285 | 70.69 | 0.84721
Log | 1567 | 13.0584 | 2014-08-28 02:28 | C13EOAT_test | 0.74615 | -0.37508 | 79.0756 | 282.5116 | 117.7135 | 1.501 | -0.76027 | 4.0886 | 1.5 | 15.0219 | 24.6952 | 2.7009 | 0.1033 | 167.5962 | 99.41 | 3.6137 | 103.0237 | 6.3469 | 103 | 103.0161 | 103.9828 | 104 | 573.2488 | 19.6566 | 87.4903 | 80.1059 | 217.3676 | 216.643 | 396.143 | 83.7981 | 4.4912 | 84 | 1800.284 | 3.6627 | 1800 | 25.0115 | 2.3423 | 25 | 10000000000 | 35.6139 | 27.0064 | 180.0315 | 89.4328 | 89.9456 | 7.7788 | 90 | 82.3682 | 202.1268 | 205.5294 | 193.6109 | 264.011 | 266.1748 | 242.1443 | 10000000000 | 10000000000 | 39.9929 | 4.4531 | 40 | 10000000000 | 0 | 127.7497 | 39.9736 | 8.7743 | 40 | 90.224 | 89.8075 | 53.5186 | 10000000000 | 89.9885 | 4.6454 | 90 | 95.3441 | 90.0157 | 3.1086 | 90 | 95.9766 | 14.4624 | -19.3041 | 68.1715 | 70.68 | 0.84721
Log | 1568 | 13.0667 | 2014-08-28 02:29 | C13EOAT_test | 0.74615 | -0.37508 | 78.7457 | 282.9341 | 112.3957 | 1.4982 | -0.76007 | 4.0892 | 1.5 | 15.0164 | 24.7192 | 2.7022 | 0.019769 | 167.4891 | 99.41 | 3.5262 | 102.9362 | 6.3535 | 103 | 102.9361 | 104.0026 | 104 | 579.2695 | 19.7291 | 87.4455 | 80.0436 | 217.4825 | 216.643 | 396.143 | 83.7445 | 4.4951 | 84 | 1800.272 | 3.6628 | 1800 | 25.0624 | 2.3403 | 25 | 10000000000 | 35.6294 | 26.9252 | 180.001 | 89.4628 | 89.9593 | 7.7793 | 90 | 83.4802 | 202.9935 | 205.7873 | 193.5235 | 263.7079 | 265.9111 | 242.0501 | 10000000000 | 10000000000 | 40.0247 | 4.4472 | 40 | 10000000000 | 0 | 127.8908 | 39.9672 | 8.775 | 40 | 90.2127 | 89.7883 | 53.5373 | 10000000000 | 89.9771 | 4.6528 | 90 | 95.356 | 90.0005 | 3.1089 | 90 | 95.9748 | 14.4644 | -19.3664 | 68.1652 | 70.68 | 0.84721
Log | 1569 | 13.075 | 2014-08-28 02:29 | C13EOAT_test | 0.74605 | -0.37508 | 78.928 | 282.3469 | 117.2661 | 1.491 | -0.76014 | 4.0892 | 1.5 | 15.0101 | 24.7185 | 2.701 | 0.083527 | 167.3475 | 99.41 | 3.4102 | 102.8202 | 6.3682 | 103 | 103.2036 | 103.9989 | 104 | 582.5566 | 19.7324 | 87.3811 | 79.9664 | 217.4195 | 216.643 | 396.143 | 83.6737 | 4.5009 | 84 | 1799.862 | 3.6634 | 1800 | 25.0618 | 2.3393 | 25 | 10000000000 | 35.6777 | 26.9601 | 180.0479 | 89.5013 | 89.9908 | 7.7756 | 90 | 81.6117 | 202.033 | 205.1988 | 193.6144 | 264.9849 | 266.3482 | 242.551 | 10000000000 | 10000000000 | 40.0398 | 4.4422 | 40 | 10000000000 | 0 | 128.0516 | 40.0072 | 8.7729 | 40 | 90.2229 | 89.825 | 53.5541 | 10000000000 | 89.9965 | 4.6414 | 90 | 95.3692 | 90.0239 | 3.1077 | 90 | 95.9721 | 14.4638 | -19.4436 | 68.1524 | 70.67 | 0.84721
Log | 1570 | 13.0833 | 2014-08-28 02:30 | C13EOAT_test | 0.74594 | -0.37508 | 76.6831 | 282.739 | 112.2569 | 1.4968 | -0.76002 | 4.0892 | 1.5 | 15.0235 | 24.6798 | 2.7009 | 0.061611 | 167.6047 | 99.41 | 3.5022 | 102.9122 | 6.3687 | 103 | 103.0936 | 104.0004 | 104 | 573.2097 | 19.7324 | 87.4898 | 80.1149 | 217.4088 | 216.643 | 396.143 | 83.8024 | 4.5058 | 84 | 1799.737 | 3.6635 | 1800 | 25.0245 | 2.3394 | 25 | 10000000000 | 35.6651 | 26.9474 | 180.0892 | 89.4592 | 89.9759 | 7.7785 | 90 | 82.8088 | 202.9565 | 205.7622 | 193.6198 | 263.8645 | 265.6369 | 242.7742 | 10000000000 | 10000000000 | 39.9973 | 4.4365 | 40 | 10000000000 | 0 | 128.2421 | 40.0085 | 8.7725 | 40 | 90.2416 | 89.8476 | 53.5787 | 10000000000 | 90.0442 | 4.6208 | 90 | 95.3455 | 90.0446 | 3.106 | 90 | 95.9729 | 14.4637 | -19.2951 | 68.1771 | 70.67 | 0.84721
Log | 1571 | 13.0917 | 2014-08-28 02:30 | C13EOAT_test | 0.74615 | -0.37508 | 76.7532 | 283.0989 | 113.8074 | 1.5126 | -0.76007 | 4.0895 | 1.5 | 15.0022 | 24.7395 | 2.7328 | 0.17615 | 167.6251 | 99.41 | 3.6341 | 103.0441 | 6.3594 | 103 | 102.9891 | 103.9944 | 104 | 563.8044 | 19.7324 | 87.4906 | 80.1345 | 217.4341 | 216.643 | 396.143 | 83.8126 | 4.5087 | 84 | 1800.053 | 3.6632 | 1800 | 24.9289 | 2.342 | 25 | 10000000000 | 35.5918 | 26.9751 | 180.0335 | 89.4602 | 89.9984 | 7.7755 | 90 | 83.6197 | 202.1949 | 205.7313 | 194.4139 | 264.0671 | 265.7552 | 241.7848 | 10000000000 | 10000000000 | 40.0444 | 4.4267 | 40 | 10000000000 | 0 | 128.2472 | 40.0149 | 8.7722 | 40 | 90.2444 | 89.7891 | 53.5704 | 10000000000 | 89.9985 | 4.6379 | 90 | 95.363 | 90.0167 | 3.1058 | 90 | 95.9724 | 14.4647 | -19.2755 | 68.1393 | 70.68 | 0.84721
Log | 1572 | 13.1 | 2014-08-28 02:31 | C13EOAT_test | 0.74615 | -0.37508 | 79.6096 | 283.2879 | 113.3084 | 1.5012 | -0.76003 | 4.0893 | 1.5 | 14.9582 | 24.7682 | 2.7487 | 0.13299 | 167.7657 | 99.41 | 3.634 | 103.044 | 6.3602 | 103 | 102.9863 | 103.992 | 104 | 594.8252 | 19.7318 | 87.5919 | 80.1738 | 217.455 | 216.643 | 396.143 | 83.8829 | 4.5125 | 84 | 1800.149 | 3.6631 | 1800 | 24.892 | 2.3441 | 25 | 10000000000 | 35.6157 | 27.0017 | 180.118 | 89.441 | 89.9986 | 7.7758 | 90 | 81.4053 | 203.4791 | 206.0782 | 194.4525 | 263.8018 | 266.1119 | 241.5841 | 10000000000 | 10000000000 | 40.0543 | 4.4169 | 40 | 10000000000 | 0 | 128.1764 | 40.0064 | 8.7722 | 40 | 90.25 | 89.868 | 53.5671 | 10000000000 | 90.0095 | 4.6331 | 90 | 95.3852 | 90.059 | 3.1034 | 90 | 95.9773 | 14.4635 | -19.2361 | 68.0545 | 70.66 | 0.84721
Log | 1573 | 13.1083 | 2014-08-28 02:31 | C13EOAT_test | 0.74615 | -0.37508 | 75.1866 | 283.48 | 116.8403 | 1.5021 | -0.76012 | 4.0891 | 1.5 | 14.9678 | 24.8337 | 2.856 | 0.13573 | 167.4732 | 99.3887 | 3.6001 | 102.9888 | 6.3628 | 103 | 103.1642 | 103.9673 | 104 | 593.7049 | 19.7292 | 87.4378 | 80.0353 | 217.3931 | 216.643 | 396.4867 | 83.7366 | 4.5162 | 84 | 1800.126 | 3.6629 | 1800 | 24.9089 | 2.3452 | 25 | 10000000000 | 35.5642 | 27.0341 | 180.0667 | 89.4933 | 89.981 | 7.7799 | 90 | 84.5238 | 204.2948 | 206.0979 | 194.5957 | 263.5063 | 265.676 | 241.8937 | 10000000000 | 10000000000 | 40.0505 | 4.4101 | 40 | 10000000000 | 0 | 128.1853 | 40.0233 | 8.7709 | 40 | 90.2539 | 89.8129 | 53.574 | 10000000000 | 90.0019 | 4.6333 | 90 | 95.4019 | 90.0334 | 3.1029 | 90 | 95.9535 | 14.4643 | -19.3533 | 68.0741 | 70.66 | 0.84721
Log | 1574 | 13.1167 | 2014-08-28 02:32 | C13EOAT_test | 0.74585 | -0.37508 | 73.5523 | 282.7639 | 115.1614 | 1.4995 | -0.7602 | 4.0897 | 1.5 | 14.9722 | 24.7632 | 2.7309 | 0.02021 | 167.6526 | 99.4004 | 3.4586 | 102.8589 | 6.3753 | 103 | 103.078 | 103.9814 | 104 | 568.7838 | 19.7322 | 87.5221 | 80.1306 | 217.3679 | 216.643 | 396.143 | 83.8263 | 4.5189 | 84 | 1799.768 | 3.6636 | 1800 | 24.9195 | 2.3459 | 25 | 10000000000 | 35.5348 | 27.0774 | 180.0584 | 89.4639 | 89.9638 | 7.7839 | 90 | 83.2083 | 202.4422 | 205.3729 | 193.8637 | 263.8999 | 265.6337 | 241.7212 | 10000000000 | 10000000000 | 40.0045 | 4.4081 | 40 | 10000000000 | 0 | 128.0786 | 40.0121 | 8.7707 | 40 | 90.2612 | 89.7973 | 53.562 | 10000000000 | 89.9853 | 4.6375 | 90 | 95.3638 | 90.0292 | 3.1019 | 90 | 95.962 | 14.4597 | -19.2698 | 68.0734 | 70.64 | 0.84721
Log | 1575 | 13.125 | 2014-08-28 02:32 | C13EOAT_test | 0.74615 | -0.37508 | 77.4307 | 282.6195 | 112.9045 | 1.4977 | -0.76017 | 4.0894 | 1.5 | 14.9843 | 24.7134 | 2.7009 | 0.12114 | 167.4223 | 99.4099 | 3.4301 | 102.8399 | 6.3848 | 103 | 103.1564 | 104.0067 | 104 | 568.7318 | 19.6937 | 87.3868 | 80.0355 | 217.4902 | 216.643 | 396.143 | 83.7112 | 4.5247 | 84 | 1799.58 | 3.6638 | 1800 | 24.9597 | 2.3457 | 25 | 10000000000 | 35.5891 | 27.0485 | 180.1075 | 89.5167 | 90.0078 | 7.7775 | 90 | 82.3105 | 202.7434 | 205.0364 | 193.9633 | 264.3076 | 265.8559 | 241.3619 | 10000000000 | 10000000000 | 40.0225 | 4.4046 | 40 | 10000000000 | 0 | 128.2799 | 40.0109 | 8.7697 | 40 | 90.2661 | 89.8414 | 53.5896 | 10000000000 | 90.0353 | 4.6154 | 90 | 95.3886 | 90.0538 | 3.0998 | 90 | 95.978 | 14.4603 | -19.3743 | 68.0971 | 70.66 | 0.84721
Log | 1576 | 13.1333 | 2014-08-28 02:33 | C13EOAT_test | 0.74615 | -0.37508 | 75.6586 | 283.0954 | 108.8639 | 1.5005 | -0.7603 | 4.0893 | 1.5 | 14.9671 | 24.6977 | 2.7076 | 0.18569 | 167.7789 | 99.4034 | 3.5933 | 102.9968 | 6.379 | 103 | 103.092 | 103.9596 | 104 | 588.9216 | 19.7322 | 87.5854 | 80.1935 | 217.3677 | 216.643 | 396.143 | 83.8895 | 4.5287 | 84 | 1799.355 | 3.6641 | 1800 | 24.9674 | 2.346 | 25 | 10000000000 | 35.584 | 26.9732 | 180.1011 | 89.496 | 90.0083 | 7.7771 | 90 | 81.2985 | 201.8738 | 203.8739 | 194.0433 | 264.5214 | 266.3544 | 242.0175 | 10000000000 | 10000000000 | 40.0301 | 4.3949 | 40 | 10000000000 | 0 | 128.3183 | 40.0302 | 8.7675 | 40 | 90.2642 | 89.8369 | 53.576 | 10000000000 | 89.9894 | 4.6312 | 90 | 95.3945 | 90.0505 | 3.0982 | 90 | 95.9544 | 14.4599 | -19.2099 | 68.0639 | 70.65 | 0.84721
Log | 1577 | 13.1417 | 2014-08-28 02:33 | C13EOAT_test | 0.7465 | -0.37508 | 76.575 | 282.3807 | 114.8931 | 1.5053 | -0.76018 | 4.0898 | 1.5 | 14.9671 | 24.7335 | 2.7477 | 0.092992 | 167.8704 | 99.38 | 3.6272 | 103.0072 | 6.3806 | 103 | 103.147 | 103.9723 | 104 | 567.3851 | 19.7324 | 87.6256 | 80.2449 | 217.39 | 216.643 | 396.143 | 83.9352 | 4.5295 | 84 | 1800.01 | 3.6632 | 1800 | 24.9904 | 2.3459 | 25 | 10000000000 | 35.5929 | 27.1097 | 180.0673 | 89.5105 | 89.9989 | 7.7779 | 90 | 81.8323 | 200.9968 | 203.9243 | 193.6425 | 264.7041 | 266.5448 | 242.0241 | 10000000000 | 10000000000 | 40.0435 | 4.3891 | 40 | 10000000000 | 0 | 128.3 | 40.0268 | 8.7669 | 40 | 90.2537 | 89.8136 | 53.5578 | 10000000000 | 89.9949 | 4.6271 | 90 | 95.3547 | 90.0337 | 3.0972 | 90 | 95.9454 | 14.4617 | -19.1351 | 68.0675 | 70.65 | 0.84721
Log | 1578 | 13.15 | 2014-08-28 02:34 | C13EOAT_test | 0.74601 | -0.37508 | 77.9417 | 282.4408 | 121.5329 | 1.5052 | -0.76013 | 4.0893 | 1.5 | 15.0079 | 24.6491 | 2.7169 | 0.10292 | 167.9925 | 99.3819 | 3.6544 | 103.0362 | 6.378 | 103 | 103.1599 | 103.9576 | 104 | 571.5274 | 19.7324 | 87.6882 | 80.3043 | 217.4452 | 216.643 | 396.143 | 83.9963 | 4.5312 | 84 | 1799.537 | 3.664 | 1800 | 25.016 | 2.3448 | 25 | 10000000000 | 35.6841 | 27.1256 | 180.0728 | 89.5121 | 90.0288 | 7.7722 | 90 | 82.3829 | 201.8325 | 205.2435 | 193.9865 | 264.2148 | 265.5139 | 241.9165 | 10000000000 | 10000000000 | 39.9944 | 4.3847 | 40 | 10000000000 | 0 | 128.1441 | 40.0298 | 8.7662 | 40 | 90.2439 | 89.8289 | 53.5499 | 10000000000 | 90.0027 | 4.621 | 90 | 95.3587 | 90.0364 | 3.0959 | 90 | 95.9493 | 14.4591 | -19.0776 | 68.1388 | 70.64 | 0.84721
Log | 1579 | 13.1584 | 2014-08-28 02:34 | C13EOAT_test | 0.74615 | -0.37508 | 75.8482 | 283.1944 | 111.3325 | 1.5142 | -0.76026 | 4.089 | 1.5 | 15.0211 | 24.7927 | 2.7438 | 0.11757 | 168.0221 | 99.38 | 3.5194 | 102.8994 | 6.3885 | 103 | 103.1627 | 103.9768 | 104 | 595.1708 | 19.728 | 87.7037 | 80.3184 | 217.3355 | 216.643 | 396.143 | 84.0111 | 4.532 | 84 | 1800.426 | 3.6627 | 1800 | 25.0177 | 2.3442 | 25 | 10000000000 | 35.6317 | 26.9819 | 180.0624 | 89.5036 | 90.0009 | 7.7758 | 90 | 78.2473 | 203.1875 | 205.2567 | 194.5023 | 264.0027 | 265.0164 | 241.7726 | 10000000000 | 10000000000 | 39.98 | 4.3832 | 40 | 10000000000 | 0 | 127.9629 | 39.9784 | 8.768 | 40 | 90.2402 | 89.8222 | 53.5227 | 10000000000 | 89.9877 | 4.623 | 90 | 95.3616 | 90.0312 | 3.0947 | 90 | 95.9439 | 14.4613 | -19.0616 | 68.1679 | 70.63 | 0.84721
Log | 1580 | 13.1667 | 2014-08-28 02:35 | C13EOAT_test | 0.74596 | -0.37414 | 75.042 | 282.4062 | 115.6114 | 1.5126 | -0.75993 | 4.0894 | 1.5 | 15.0264 | 24.8096 | 2.7912 | 0.18415 | 168.1877 | 99.38 | 3.4307 | 102.8107 | 6.4026 | 103 | 103.2537 | 103.9622 | 104 | 588.2844 | 19.7324 | 87.7798 | 80.4079 | 217.4025 | 216.643 | 396.143 | 84.0939 | 4.5309 | 84 | 1800.489 | 3.6625 | 1800 | 24.9729 | 2.3449 | 25 | 10000000000 | 35.5594 | 27.0015 | 180.0303 | 89.5153 | 90.0121 | 7.7733 | 90 | 82.5521 | 202.5418 | 204.5595 | 193.7463 | 264.4141 | 265.9468 | 242.6031 | 10000000000 | 10000000000 | 39.9858 | 4.3857 | 40 | 10000000000 | 0 | 127.7505 | 39.9963 | 8.7667 | 40 | 90.222 | 89.8083 | 53.554 | 10000000000 | 90.005 | 4.6131 | 90 | 95.4223 | 90.0152 | 3.0945 | 90 | 95.9479 | 14.46 | -18.9721 | 68.1752 | 70.63 | 0.84721
Log | 1581 | 13.175 | 2014-08-28 02:35 | C13EOAT_test | 0.74615 | -0.37508 | 77.0476 | 282.9267 | 121.3942 | 1.5038 | -0.76012 | 4.089 | 1.5 | 14.9704 | 24.7277 | 2.7311 | 0.11147 | 167.896 | 99.38 | 3.5592 | 102.9392 | 6.4007 | 103 | 103.1212 | 103.9596 | 104 | 571.0092 | 19.7321 | 87.659 | 80.237 | 217.433 | 216.643 | 396.143 | 83.948 | 4.5335 | 84 | 1799.89 | 3.6635 | 1800 | 24.9187 | 2.3466 | 25 | 10000000000 | 35.5287 | 26.8443 | 180.0634 | 89.5044 | 90.0212 | 7.7708 | 90 | 84.0441 | 202.9753 | 205.5768 | 193.8726 | 263.7007 | 265.8732 | 242.0123 | 10000000000 | 10000000000 | 40.0038 | 4.3879 | 40 | 10000000000 | 0 | 127.6184 | 40.0281 | 8.7642 | 40 | 90.2541 | 89.8092 | 53.5671 | 10000000000 | 89.9897 | 4.614 | 90 | 95.3961 | 90.0317 | 3.0933 | 90 | 95.947 | 14.4602 | -19.143 | 68.0709 | 70.62 | 0.84721
Log | 1582 | 13.1833 | 2014-08-28 02:36 | C13EOAT_test | 0.74611 | -0.37508 | 74.7367 | 282.8127 | 99.8606 | 1.5029 | -0.76014 | 4.0887 | 1.5 | 14.9812 | 24.714 | 2.701 | 0.039422 | 168.1015 | 99.38 | 3.5588 | 102.9388 | 6.4039 | 103 | 103.1155 | 103.9665 | 104 | 585.5305 | 19.7324 | 87.7466 | 80.3549 | 217.4006 | 216.643 | 396.143 | 84.0507 | 4.5339 | 84 | 1800.08 | 3.6631 | 1800 | 24.8669 | 2.3494 | 25 | 10000000000 | 35.5032 | 26.968 | 180.0594 | 89.5174 | 90.0132 | 7.7709 | 90 | 84.08 | 202.2444 | 205.2458 | 194.0148 | 264.4438 | 266.1232 | 242.4997 | 10000000000 | 10000000000 | 39.9438 | 4.4002 | 40 | 10000000000 | 0 | 127.6695 | 39.9872 | 8.7657 | 40 | 90.2245 | 89.8349 | 53.5047 | 10000000000 | 90.0038 | 4.6065 | 90 | 95.3694 | 90.0297 | 3.0925 | 90 | 95.9496 | 14.4616 | -19.0251 | 68.0937 | 70.62 | 0.84721
Log | 1583 | 13.1917 | 2014-08-28 02:36 | C13EOAT_test | 0.74307 | -0.37508 | 74.6939 | 283.1592 | 120.8374 | 1.473 | -0.76029 | 4.089 | 1.5 | 14.9696 | 24.8589 | 2.8013 | 0.19731 | 168.6423 | 99.38 | 3.6908 | 103.0708 | 6.3946 | 103 | 103.3131 | 103.9893 | 104 | 583.6695 | 19.7466 | 87.9797 | 80.6626 | 217.3725 | 216.643 | 396.143 | 84.3212 | 4.5292 | 84 | 1800.495 | 3.6624 | 1800 | 24.85 | 2.3518 | 25 | 10000000000 | 35.5123 | 27.0019 | 180.0414 | 89.5193 | 90.0241 | 7.7679 | 90 | 84.3938 | 202.4924 | 205.8372 | 194.0897 | 264.0591 | 265.6554 | 242.2048 | 10000000000 | 10000000000 | 39.9463 | 4.4099 | 40 | 10000000000 | 0 | 127.6595 | 40.0238 | 8.7636 | 40 | 90.2382 | 89.8032 | 53.4933 | 10000000000 | 90.0082 | 4.6029 | 90 | 95.4045 | 90.0207 | 3.092 | 90 | 95.9338 | 14.4599 | -18.7174 | 68.0687 | 70.63 | 0.84721
Log | 1584 | 13.2 | 2014-08-28 02:37 | C13EOAT_test | 0.74663 | -0.37508 | 75.6142 | 283.1483 | 110.7781 | 1.4902 | -0.76001 | 4.089 | 1.5 | 14.9778 | 24.7139 | 2.7511 | 0.19639 | 168.2253 | 99.38 | 3.6151 | 102.9951 | 6.3973 | 103 | 103.1856 | 103.9587 | 104 | 555.5477 | 19.7324 | 87.8003 | 80.4249 | 217.4518 | 216.643 | 396.143 | 84.1126 | 4.5272 | 84 | 1800.463 | 3.6625 | 1800 | 24.9568 | 2.3509 | 25 | 10000000000 | 35.5123 | 27.0226 | 180.0399 | 89.5194 | 90.032 | 7.7651 | 90 | 83.0322 | 202.3534 | 205.3193 | 194.2768 | 264.121 | 265.4167 | 242.2165 | 10000000000 | 10000000000 | 39.9268 | 4.4198 | 40 | 10000000000 | 0 | 127.7539 | 40.0268 | 8.7632 | 40 | 90.2238 | 89.8162 | 53.4923 | 10000000000 | 90.0062 | 4.5997 | 90 | 95.3646 | 90.02 | 3.0913 | 90 | 95.9452 | 14.4606 | -18.9551 | 68.0855 | 70.62 | 0.84721
Log | 1585 | 13.2083 | 2014-08-28 02:37 | C13EOAT_test | 0.74615 | -0.37508 | 74.6707 | 282.9566 | 114.38 | 1.5052 | -0.76026 | 4.0888 | 1.5 | 14.9908 | 25.0974 | 3.0478 | 0.082265 | 167.6557 | 99.38 | 3.4374 | 102.8174 | 6.4156 | 103 | 103.326 | 103.9752 | 104 | 562.4598 | 20.0434 | 87.5239 | 80.1318 | 217.3754 | 216.643 | 396.143 | 83.8278 | 4.5282 | 84 | 1799.832 | 3.6634 | 1800 | 24.9793 | 2.3512 | 25 | 10000000000 | 35.6439 | 27.0213 | 180.0465 | 89.5028 | 90.0287 | 7.7636 | 90 | 79.4082 | 201.9704 | 204.8161 | 193.752 | 263.8579 | 265.9143 | 242.7739 | 10000000000 | 10000000000 | 39.993 | 4.4298 | 40 | 10000000000 | 0 | 127.6571 | 40.0347 | 8.7626 | 40 | 90.2198 | 89.8267 | 53.4973 | 10000000000 | 90.0107 | 4.5939 | 90 | 95.3857 | 90.0233 | 3.0906 | 90 | 95.9175 | 14.4595 | -19.2482 | 68.1074 | 70.62 | 0.84721
Log | 1586 | 13.2167 | 2014-08-28 02:38 | C13EOAT_test | 0.74609 | -0.37508 | 74.7014 | 282.8206 | 114.2646 | 1.5048 | -0.76018 | 4.0887 | 1.5 | 14.9742 | 24.6177 | 2.7011 | 0.14324 | 167.9418 | 99.38 | 3.4442 | 102.8242 | 6.4241 | 103 | 103.0897 | 103.9504 | 104 | 600.1799 | 19.6017 | 87.682 | 80.2598 | 217.4001 | 216.643 | 396.143 | 83.9709 | 4.5291 | 84 | 1800.241 | 3.6627 | 1800 | 25.0324 | 2.3506 | 25 | 10000000000 | 35.6232 | 26.9999 | 180.0293 | 89.5489 | 90.032 | 7.761 | 90 | 81.406 | 201.8367 | 204.7697 | 194.1982 | 264.1413 | 266.0916 | 241.69 | 10000000000 | 10000000000 | 39.9741 | 4.4376 | 40 | 10000000000 | 0 | 127.4972 | 40.0169 | 8.7631 | 40 | 90.2157 | 89.8136 | 53.4898 | 10000000000 | 90.0118 | 4.5928 | 90 | 95.3751 | 90.0146 | 3.0905 | 90 | 95.955 | 14.4625 | -19.1202 | 68.0826 | 70.62 | 0.84721
Log | 1587 | 13.225 | 2014-08-28 02:38 | C13EOAT_test | 0.74652 | -0.37508 | 76.7825 | 282.7502 | 109.1638 | 1.4954 | -0.76013 | 4.0893 | 1.5 | 14.9712 | 24.7763 | 2.7178 | 0.088066 | 167.75 | 99.3809 | 3.5248 | 102.9057 | 6.4255 | 103 | 103.1837 | 103.9634 | 104 | 592.9843 | 19.5993 | 87.5646 | 80.1854 | 217.3949 | 216.643 | 396.143 | 83.875 | 4.5312 | 84 | 1799.851 | 3.6633 | 1800 | 25.0234 | 2.3507 | 25 | 10000000000 | 35.5932 | 26.862 | 179.9769 | 89.4939 | 89.9953 | 7.7655 | 90 | 79.4654 | 201.3406 | 204.2397 | 194.2148 | 264.4358 | 266.0141 | 241.8473 | 10000000000 | 10000000000 | 39.9564 | 4.4478 | 40 | 10000000000 | 0 | 127.3783 | 40.0263 | 8.7627 | 40 | 90.2007 | 89.7762 | 53.4679 | 10000000000 | 89.9939 | 4.5997 | 90 | 95.3697 | 89.9885 | 3.0915 | 90 | 95.9568 | 14.4609 | -19.1956 | 68.0738 | 70.6 | 0.84721
Log | 1588 | 13.2333 | 2014-08-28 02:39 | C13EOAT_test | 0.74645 | -0.37508 | 75.3722 | 282.7156 | 120.8129 | 1.5051 | -0.76003 | 4.0891 | 1.5 | 14.9785 | 24.9933 | 2.9393 | 0.017984 | 167.8932 | 99.38 | 3.6069 | 102.9869 | 6.4218 | 103 | 103.1766 | 103.9719 | 104 | 578.2853 | 19.7323 | 87.6565 | 80.2366 | 217.4531 | 216.643 | 396.143 | 83.9466 | 4.5325 | 84 | 1800.606 | 3.6622 | 1800 | 25.0236 | 2.3504 | 25 | 10000000000 | 35.6111 | 26.8266 | 179.9916 | 89.4995 | 89.9906 | 7.7661 | 90 | 78.5039 | 202.735 | 205.5688 | 194.338 | 264.011 | 265.8903 | 241.5806 | 10000000000 | 10000000000 | 39.961 | 4.4512 | 40 | 10000000000 | 0 | 127.2604 | 40.0077 | 8.7636 | 40 | 90.2064 | 89.7852 | 53.4707 | 10000000000 | 89.9965 | 4.5987 | 90 | 95.3713 | 89.9958 | 3.0914 | 90 | 95.9358 | 14.4632 | -19.1434 | 68.0919 | 70.6 | 0.84721
Log | 1589 | 13.2417 | 2014-08-28 02:39 | C13EOAT_test | 0.74622 | -0.37508 | 73.458 | 282.7737 | 108.4104 | 1.4919 | -0.76015 | 4.0891 | 1.5 | 14.9703 | 24.6765 | 2.6983 | 0.14278 | 167.9674 | 99.38 | 3.6815 | 103.0615 | 6.4157 | 103 | 103.1811 | 103.9646 | 104 | 572.6422 | 19.6731 | 87.67 | 80.2974 | 217.4056 | 216.643 | 396.4867 | 83.9837 | 4.5325 | 84 | 1800.257 | 3.6627 | 1800 | 24.9812 | 2.3512 | 25 | 10000000000 | 35.5391 | 26.8571 | 179.9797 | 89.4773 | 89.9789 | 7.7682 | 90 | 79.7351 | 202.4725 | 206.0074 | 194.3921 | 264.6316 | 266.1816 | 242.4943 | 10000000000 | 10000000000 | 39.9725 | 4.4546 | 40 | 10000000000 | 0 | 127.3693 | 39.9883 | 8.7646 | 40 | 90.1963 | 89.7834 | 53.4701 | 10000000000 | 89.9774 | 4.6088 | 90 | 95.3597 | 89.9899 | 3.0916 | 90 | 95.9497 | 14.4623 | -19.0826 | 68.0748 | 70.61 | 0.84721
Log | 1590 | 13.25 | 2014-08-28 02:40 | C13EOAT_test | 0.74589 | -0.37508 | 75.1391 | 282.8983 | 120.3038 | 1.5077 | -0.7602 | 4.0896 | 1.5 | 14.972 | 24.713 | 2.7009 | 0.20487 | 167.8466 | 99.38 | 3.4646 | 102.8446 | 6.4348 | 103 | 103.0964 | 103.9639 | 104 | 584.1779 | 19.7324 | 87.6166 | 80.23 | 217.361 | 216.643 | 396.143 | 83.9233 | 4.5318 | 84 | 1799.268 | 3.6642 | 1800 | 24.8774 | 2.354 | 25 | 10000000000 | 35.4957 | 26.8791 | 179.993 | 89.4467 | 89.9855 | 7.7681 | 90 | 77.7336 | 202.2505 | 205.2537 | 193.7577 | 263.7797 | 265.9833 | 242.0266 | 10000000000 | 10000000000 | 40.0025 | 4.4554 | 40 | 10000000000 | 0 | 127.4406 | 40.0082 | 8.7641 | 40 | 90.2064 | 89.7866 | 53.466 | 10000000000 | 89.9668 | 4.618 | 90 | 95.3478 | 89.9965 | 3.0917 | 90 | 95.9508 | 14.4586 | -19.15 | 68.0704 | 70.6 | 0.84721
Log | 1591 | 13.2584 | 2014-08-28 02:40 | C13EOAT_test | 0.74615 | -0.37414 | 76.7462 | 282.4001 | 113.0842 | 1.5055 | -0.76012 | 4.0893 | 1.5 | 14.9235 | 24.714 | 2.7009 | 0.26762 | 168.0655 | 99.38 | 3.5323 | 102.9123 | 6.4345 | 103 | 103.3001 | 103.9619 | 104 | 566.1911 | 19.7324 | 87.7313 | 80.3342 | 217.4044 | 216.643 | 396.143 | 84.0328 | 4.5327 | 84 | 1799.965 | 3.6628 | 1800 | 24.8505 | 2.3563 | 25 | 10000000000 | 35.4488 | 26.9541 | 179.9836 | 89.4857 | 89.9477 | 7.7753 | 90 | 78.8879 | 203.53 | 205.9013 | 193.9023 | 263.9097 | 265.8759 | 241.5634 | 10000000000 | 10000000000 | 40.0275 | 4.4507 | 40 | 10000000000 | 0 | 127.4938 | 39.9884 | 8.7653 | 40 | 90.1971 | 89.7865 | 53.4764 | 10000000000 | 89.9867 | 4.6149 | 90 | 95.3708 | 89.9918 | 3.092 | 90 | 95.9458 | 14.4588 | -19.0458 | 67.9795 | 70.58 | 0.84721
Log | 1592 | 13.2667 | 2014-08-28 02:41 | C13EOAT_test | 0.74613 | -0.37508 | 76.358 | 282.7523 | 113.5044 | 1.5003 | -0.76021 | 4.0892 | 1.5 | 14.9238 | 24.7139 | 2.7009 | 0.16838 | 167.9496 | 99.38 | 3.4239 | 102.8039 | 6.449 | 103 | 103.0966 | 103.9609 | 104 | 559.6315 | 19.7322 | 87.6672 | 80.2825 | 217.3646 | 216.643 | 396.143 | 83.9748 | 4.5341 | 84 | 1799.42 | 3.6636 | 1800 | 24.8737 | 2.358 | 25 | 10000000000 | 35.4658 | 26.9012 | 179.9948 | 89.4389 | 89.9608 | 7.7746 | 90 | 77.36 | 202.7289 | 205.6699 | 194.1431 | 263.8042 | 265.4607 | 242.037 | 10000000000 | 10000000000 | 40.0115 | 4.4524 | 40 | 10000000000 | 0 | 127.4381 | 39.9596 | 8.767 | 40 | 90.1954 | 89.7994 | 53.4597 | 10000000000 | 89.9857 | 4.6204 | 90 | 95.3527 | 89.9974 | 3.092 | 90 | 95.9423 | 14.4601 | -19.0975 | 67.9829 | 70.57 | 0.84721
Log | 1593 | 13.275 | 2014-08-28 02:41 | C13EOAT_test | 0.74678 | -0.37508 | 75.4982 | 282.4198 | 119.4367 | 1.5067 | -0.76021 | 4.0891 | 1.5 | 14.9175 | 24.9131 | 2.967 | 0.20556 | 167.4865 | 99.38 | 3.4939 | 102.8739 | 6.4525 | 103 | 103.2253 | 103.9696 | 104 | 592.0662 | 19.728 | 87.46 | 80.0264 | 217.4093 | 216.643 | 396.143 | 83.7432 | 4.5348 | 84 | 1799.837 | 3.6627 | 1800 | 24.8887 | 2.3593 | 25 | 10000000000 | 35.5042 | 26.8896 | 179.9786 | 89.4772 | 89.9722 | 7.7752 | 90 | 80.1333 | 202.0578 | 204.8694 | 193.806 | 264.2671 | 265.8631 | 242.0188 | 10000000000 | 10000000000 | 40.0314 | 4.4471 | 40 | 10000000000 | 0 | 127.3467 | 39.9811 | 8.7666 | 40 | 90.2043 | 89.7743 | 53.5159 | 10000000000 | 90.0003 | 4.6189 | 90 | 95.3634 | 89.9893 | 3.0928 | 90 | 95.9352 | 14.4591 | -19.3536 | 67.9688 | 70.58 | 0.84721
Log | 1594 | 13.2833 | 2014-08-28 02:42 | C13EOAT_test | 0.74676 | -0.37508 | 76.0353 | 283.1287 | 103.4952 | 1.4873 | -0.76012 | 4.0887 | 1.5 | 14.9186 | 24.7193 | 2.7147 | 0.082202 | 168.0822 | 99.38 | 3.5995 | 102.9795 | 6.4473 | 103 | 103.2213 | 103.9638 | 104 | 591.6238 | 19.7323 | 87.7526 | 80.3296 | 217.3897 | 216.643 | 396.143 | 84.0411 | 4.5356 | 84 | 1799.881 | 3.6624 | 1800 | 24.9282 | 2.3596 | 25 | 10000000000 | 35.505 | 26.9322 | 179.9598 | 89.4659 | 89.987 | 7.7753 | 90 | 79.28 | 202.3913 | 204.9491 | 193.7392 | 263.8596 | 266.0904 | 241.5627 | 10000000000 | 10000000000 | 40.0222 | 4.4442 | 40 | 10000000000 | 0 | 127.2353 | 39.9722 | 8.7677 | 40 | 90.1916 | 89.7682 | 53.5179 | 10000000000 | 90.0277 | 4.6138 | 90 | 95.3433 | 89.9799 | 3.0936 | 90 | 95.9423 | 14.4604 | -19.0504 | 67.9733 | 70.58 | 0.84721
Log | 1595 | 13.2917 | 2014-08-28 02:42 | C13EOAT_test | 0.74687 | -0.37508 | 75.5203 | 282.5576 | 130.112 | 1.5109 | -0.76019 | 4.0883 | 1.5 | 14.9222 | 24.7279 | 2.701 | 0.14917 | 168.1464 | 99.38 | 3.533 | 102.913 | 6.4512 | 103 | 103.3365 | 103.9716 | 104 | 582.7776 | 19.71 | 87.7717 | 80.3747 | 217.3756 | 216.643 | 396.143 | 84.0732 | 4.5333 | 84 | 1799.796 | 3.6625 | 1800 | 24.9465 | 2.36 | 25 | 10000000000 | 35.4978 | 26.9239 | 179.9955 | 89.4425 | 89.9569 | 7.7821 | 90 | 80.0859 | 202.6922 | 205.7113 | 194.1611 | 263.8846 | 265.8599 | 241.0456 | 10000000000 | 10000000000 | 40.0422 | 4.4343 | 40 | 10000000000 | 0 | 127.1183 | 40.0049 | 8.7663 | 40 | 90.2207 | 89.7748 | 53.4962 | 10000000000 | 90.0032 | 4.6257 | 90 | 95.3478 | 89.9977 | 3.0932 | 90 | 95.9471 | 14.4604 | -19.0053 | 67.9804 | 70.58 | 0.84721
Log | 1596 | 13.3 | 2014-08-28 02:43 | C13EOAT_test | 0.7465 | -0.37508 | 76.4005 | 282.3753 | 106.623 | 1.5179 | -0.76029 | 4.0882 | 1.5 | 14.9281 | 24.714 | 2.7009 | 0.17963 | 168.144 | 99.38 | 3.5411 | 102.9211 | 6.4555 | 103 | 103.1077 | 103.9592 | 104 | 579.9149 | 19.7324 | 87.7701 | 80.3739 | 217.3574 | 216.643 | 396.143 | 84.072 | 4.5313 | 84 | 1800.306 | 3.6616 | 1800 | 24.9777 | 2.3598 | 25 | 10000000000 | 35.5266 | 27.0073 | 179.958 | 89.4346 | 89.9519 | 7.7846 | 90 | 79.8782 | 203.2766 | 205.7521 | 193.9508 | 264.3193 | 265.1639 | 241.3054 | 10000000000 | 10000000000 | 40.0051 | 4.4254 | 40 | 10000000000 | 0 | 127.1099 | 39.9822 | 8.7679 | 40 | 90.1957 | 89.7624 | 53.5144 | 10000000000 | 89.9797 | 4.6367 | 90 | 95.3563 | 89.979 | 3.0941 | 90 | 95.9467 | 14.4626 | -19.0061 | 67.9962 | 70.57 | 0.84737
Log | 1597 | 13.3083 | 2014-08-28 02:43 | C13EOAT_test | 0.74656 | -0.37508 | 77.7039 | 282.3682 | 113.9046 | 1.5038 | -0.76014 | 4.0878 | 1.5 | 14.9645 | 24.7315 | 2.7056 | 0.12732 | 168.1829 | 99.38 | 3.4375 | 102.8175 | 6.4694 | 103 | 103.2681 | 103.9765 | 104 | 585.5283 | 19.7318 | 87.7677 | 80.4152 | 217.4261 | 216.643 | 396.143 | 84.0914 | 4.5296 | 84 | 1800.036 | 3.662 | 1800 | 25.0024 | 2.3593 | 25 | 10000000000 | 35.5812 | 26.9343 | 179.9687 | 89.477 | 89.9793 | 7.7815 | 90 | 81.9913 | 202.9333 | 205.3494 | 193.6828 | 263.4301 | 265.0974 | 241.1492 | 10000000000 | 10000000000 | 40.0155 | 4.4177 | 40 | 10000000000 | 0 | 127.2424 | 39.9543 | 8.7699 | 40 | 90.2041 | 89.7646 | 53.5335 | 10000000000 | 89.9808 | 4.6372 | 90 | 95.351 | 89.9844 | 3.0943 | 90 | 95.9442 | 14.4603 | -18.9648 | 68.06 | 70.56 | 0.84725
Log | 1598 | 13.3167 | 2014-08-28 02:44 | C13EOAT_test | 0.74615 | -0.37508 | 75.1598 | 282.4656 | 113.3085 | 1.5037 | -0.76026 | 4.0876 | 1.5 | 14.9698 | 24.6977 | 2.6955 | 0.13744 | 168.3727 | 99.38 | 3.4906 | 102.8706 | 6.474 | 103 | 103.2766 | 103.9731 | 104 | 555.8944 | 19.7324 | 87.8712 | 80.5016 | 217.3975 | 216.643 | 396.143 | 84.1864 | 4.5292 | 84 | 1799.634 | 3.6624 | 1800 | 25.0516 | 2.3578 | 25 | 10000000000 | 35.5712 | 26.8834 | 180.0063 | 89.441 | 90.0141 | 7.7766 | 90 | 84.055 | 202.6208 | 205.2046 | 193.7557 | 264.0324 | 265.2516 | 241.3195 | 10000000000 | 10000000000 | 40.0383 | 4.4098 | 40 | 10000000000 | 0 | 127.237 | 39.9948 | 8.7684 | 40 | 90.2028 | 89.8035 | 53.5633 | 10000000000 | 90.0281 | 4.6197 | 90 | 95.4015 | 90.0032 | 3.0937 | 90 | 95.9464 | 14.4614 | -18.8784 | 68.0721 | 70.58 | 0.84722
Log | 1599 | 13.325 | 2014-08-28 02:44 | C13EOAT_test | 0.74682 | -0.37508 | 78.0094 | 282.7386 | 107.6865 | 1.5298 | -0.76015 | 4.088 | 1.5 | 14.989 | 24.7578 | 2.764 | 0.027521 | 168.1777 | 99.38 | 3.6272 | 103.0072 | 6.4673 | 103 | 103.2739 | 103.9768 | 104 | 557.1135 | 19.7324 | 87.7733 | 80.4044 | 217.4208 | 216.643 | 396.143 | 84.0888 | 4.5254 | 84 | 1799.688 | 3.6624 | 1800 | 25.0374 | 2.3576 | 25 | 10000000000 | 35.801 | 26.8769 | 179.9845 | 89.4473 | 90.0115 | 7.777 | 90 | 83.2852 | 203.0298 | 205.5564 | 193.3338 | 263.3707 | 265.3997 | 242.0422 | 10000000000 | 10000000000 | 40.0497 | 4.4052 | 40 | 10000000000 | 0 | 127.3494 | 39.9589 | 8.7708 | 40 | 90.1998 | 89.7847 | 53.4996 | 10000000000 | 89.9931 | 4.6312 | 90 | 95.3676 | 89.9922 | 3.0941 | 90 | 95.9383 | 14.459 | -18.9756 | 68.1031 | 70.57 | 0.8474
Log | 1600 | 13.3334 | 2014-08-28 02:45 | C13EOAT_test | 0.74667 | -0.37508 | 74.98 | 283.0452 | 117.562 | 1.5015 | -0.76018 | 4.088 | 1.5 | 14.9545 | 24.6762 | 2.6953 | 0.16264 | 168.5089 | 99.38 | 3.6814 | 103.0614 | 6.4638 | 103 | 103.0561 | 103.9602 | 104 | 587.7103 | 19.6612 | 87.965 | 80.5438 | 217.418 | 216.643 | 396.4867 | 84.2544 | 4.5214 | 84 | 1800.408 | 3.6614 | 1800 | 24.9871 | 2.3585 | 25 | 10000000000 | 35.5352 | 26.9479 | 179.9522 | 89.4775 | 89.976 | 7.7827 | 90 | 79.1944 | 203.2358 | 205.5894 | 193.6951 | 263.7728 | 265.9705 | 242.0288 | 10000000000 | 10000000000 | 39.9917 | 4.3996 | 40 | 10000000000 | 0 | 127.201 | 39.959 | 8.7712 | 40 | 90.1858 | 89.7664 | 53.5358 | 10000000000 | 89.989 | 4.6347 | 90 | 95.3399 | 89.9761 | 3.0949 | 90 | 95.9491 | 14.46 | -18.8362 | 68.0406 | 70.57 | 0.84744
Log | 1601 | 13.3417 | 2014-08-28 02:45 | C13EOAT_test | 0.74644 | -0.37508 | 75.5154 | 282.5333 | 114.2289 | 1.5106 | -0.76022 | 4.0878 | 1.5 | 14.9202 | 24.714 | 2.7009 | 0.094497 | 168.1442 | 99.38 | 3.5595 | 102.9395 | 6.4722 | 103 | 103.2942 | 103.9565 | 104 | 596.1303 | 19.7236 | 87.7731 | 80.371 | 217.4601 | 216.643 | 396.143 | 84.0721 | 4.5187 | 84 | 1799.952 | 3.6618 | 1800 | 24.888 | 2.3617 | 25 | 10000000000 | 35.5048 | 27.0338 | 179.9965 | 89.4868 | 89.9604 | 7.7856 | 90 | 79.9686 | 202.4662 | 205.5373 | 193.5711 | 264.094 | 265.3477 | 242.4906 | 10000000000 | 10000000000 | 39.9414 | 4.4038 | 40 | 10000000000 | 0 | 127.0611 | 39.9755 | 8.7711 | 40 | 90.1894 | 89.8071 | 53.5294 | 10000000000 | 89.978 | 4.6386 | 90 | 95.3658 | 89.9983 | 3.0946 | 90 | 95.9451 | 14.4596 | -19.009 | 67.9748 | 70.55 | 0.84726
Log | 1602 | 13.35 | 2014-08-28 02:46 | C13EOAT_test | 0.74645 | -0.37508 | 79.1894 | 282.7496 | 122.5051 | 1.5079 | -0.76022 | 4.0883 | 1.5 | 14.9193 | 24.7139 | 2.7008 | 0.05702 | 168.3347 | 99.38 | 3.4917 | 102.8717 | 6.4814 | 103 | 103.171 | 103.9757 | 104 | 574.9269 | 19.7316 | 87.8737 | 80.4611 | 217.3903 | 216.643 | 396.143 | 84.1674 | 4.5154 | 84 | 1799.691 | 3.6622 | 1800 | 24.8496 | 2.3644 | 25 | 10000000000 | 35.4722 | 26.9866 | 179.9406 | 89.4952 | 90.0005 | 7.7796 | 90 | 80.4002 | 201.7517 | 205.0617 | 193.9631 | 264.3611 | 265.8803 | 242.6609 | 10000000000 | 10000000000 | 39.9527 | 4.4144 | 40 | 10000000000 | 0 | 126.992 | 39.9721 | 8.7721 | 40 | 90.1895 | 89.7511 | 53.5366 | 10000000000 | 89.9867 | 4.6371 | 90 | 95.3611 | 89.9703 | 3.0962 | 90 | 95.9467 | 14.4598 | -18.9189 | 67.9736 | 70.55 | 0.84732
Log | 1603 | 13.3583 | 2014-08-28 02:46 | C13EOAT_test | 0.74684 | -0.37508 | 77.977 | 282.9203 | 109.5226 | 1.5132 | -0.76024 | 4.0881 | 1.5 | 14.9123 | 24.741 | 2.7028 | 0.1209 | 167.8259 | 99.38 | 3.4622 | 102.8422 | 6.4904 | 103 | 103.017 | 103.9759 | 104 | 574.5874 | 19.6362 | 87.5996 | 80.2263 | 217.4423 | 216.643 | 396.143 | 83.913 | 4.5139 | 84 | 1799.676 | 3.6623 | 1800 | 24.8657 | 2.3659 | 25 | 10000000000 | 35.4565 | 27.0476 | 179.9907 | 89.489 | 90.0007 | 7.7798 | 90 | 81.92 | 201.7465 | 205.1094 | 193.8882 | 263.9121 | 265.9405 | 242.4916 | 10000000000 | 10000000000 | 39.9355 | 4.4324 | 40 | 10000000000 | 0 | 126.9845 | 39.9676 | 8.773 | 40 | 90.2005 | 89.7903 | 53.5322 | 10000000000 | 89.965 | 4.644 | 90 | 95.3748 | 89.9954 | 3.096 | 90 | 95.9452 | 14.4612 | -19.1537 | 67.9629 | 70.54 | 0.8475
Log | 1604 | 13.3667 | 2014-08-28 02:47 | C13EOAT_test | 0.74647 | -0.37508 | 76.92 | 283.0888 | 115.6282 | 1.4977 | -0.76019 | 4.0881 | 1.5 | 14.9159 | 24.7137 | 2.6993 | 0.14619 | 168.1514 | 99.38 | 3.5186 | 102.8986 | 6.4935 | 103 | 103.3242 | 103.9674 | 104 | 574.3984 | 19.712 | 87.7684 | 80.383 | 217.3834 | 216.643 | 396.143 | 84.0757 | 4.5127 | 84 | 1800.039 | 3.6618 | 1800 | 24.9272 | 2.3664 | 25 | 10000000000 | 35.4434 | 27.0596 | 179.9706 | 89.4685 | 89.992 | 7.7815 | 90 | 81.5989 | 201.9404 | 204.9684 | 193.3688 | 264.1783 | 265.9099 | 242.7015 | 10000000000 | 10000000000 | 39.9147 | 4.4458 | 40 | 10000000000 | 0 | 127.1383 | 39.9752 | 8.7734 | 40 | 90.1911 | 89.7795 | 53.5185 | 10000000000 | 89.979 | 4.6405 | 90 | 95.3607 | 89.9853 | 3.0966 | 90 | 95.9506 | 14.4595 | -18.997 | 67.9665 | 70.53 | 0.8473
Log | 1605 | 13.375 | 2014-08-28 02:47 | C13EOAT_test | 0.74349 | -0.37508 | 77.9878 | 282.7834 | 116.6668 | 1.3677 | -0.76015 | 4.0887 | 1.5 | 14.9096 | 24.6279 | 2.6989 | 0.092024 | 168.5799 | 99.38 | 3.6198 | 102.9998 | 6.4888 | 103 | 103.1538 | 103.9618 | 104 | 568.7941 | 19.7324 | 87.925 | 80.6549 | 217.3976 | 216.643 | 396.143 | 84.29 | 4.5096 | 84 | 1799.812 | 3.6621 | 1800 | 24.921 | 2.3677 | 25 | 10000000000 | 35.5146 | 26.9541 | 179.9695 | 89.489 | 90.0182 | 7.7771 | 90 | 81.4128 | 202.5083 | 205.0802 | 193.5923 | 264.0757 | 265.3036 | 242.2126 | 10000000000 | 10000000000 | 39.9335 | 4.4597 | 40 | 10000000000 | 0 | 127.2229 | 39.9883 | 8.7734 | 40 | 90.1949 | 89.7747 | 53.4639 | 10000000000 | 89.9837 | 4.639 | 90 | 95.3643 | 89.9848 | 3.0967 | 90 | 95.9532 | 14.4583 | -18.7251 | 67.9519 | 70.54 | 0.84742
Log | 1606 | 13.3834 | 2014-08-28 02:48 | C13EOAT_test | 0.74675 | -0.37508 | 73.0855 | 282.7505 | 118.8524 | 1.5044 | -0.76015 | 4.0882 | 1.5 | 14.9233 | 25.3639 | 3.2211 | 0.080306 | 168.1756 | 99.38 | 3.5437 | 102.9237 | 6.4927 | 103 | 103.2642 | 103.996 | 104 | 569.5699 | 20.4249 | 87.7601 | 80.4155 | 217.3996 | 216.643 | 396.143 | 84.0878 | 4.5064 | 84 | 1799.931 | 3.662 | 1800 | 24.9317 | 2.3682 | 25 | 10000000000 | 35.8698 | 26.8811 | 179.9547 | 89.4654 | 90.001 | 7.7793 | 90 | 82.4617 | 201.7431 | 204.0214 | 193.0309 | 263.7208 | 265.5886 | 241.9097 | 10000000000 | 10000000000 | 39.9382 | 4.476 | 40 | 10000000000 | 0 | 127.2373 | 39.9758 | 8.7744 | 40 | 90.1974 | 89.7573 | 53.431 | 10000000000 | 89.9683 | 4.6443 | 90 | 95.3348 | 89.9773 | 3.0972 | 90 | 95.9001 | 14.4592 | -18.9645 | 67.9801 | 70.54 | 0.84724
Log | 1607 | 13.3917 | 2014-08-28 02:48 | C13EOAT_test | 0.74675 | -0.37508 | 79.0459 | 282.6654 | 113.6233 | 1.4945 | -0.76022 | 4.0879 | 1.5 | 14.9275 | 25.362 | 3.2214 | 0.18109 | 168.3737 | 99.38 | 3.573 | 102.953 | 6.4931 | 103 | 103.094 | 103.9968 | 104 | 595.0667 | 20.3678 | 87.8746 | 80.499 | 217.3755 | 216.643 | 396.143 | 84.1868 | 4.5039 | 84 | 1800.279 | 3.6614 | 1800 | 24.9622 | 2.368 | 25 | 10000000000 | 35.9542 | 26.93 | 179.959 | 89.4926 | 89.9906 | 7.7805 | 90 | 80.9601 | 203.0104 | 205.2365 | 193.2 | 262.9889 | 264.8542 | 240.766 | 10000000000 | 10000000000 | 39.9544 | 4.4883 | 40 | 10000000000 | 0 | 127.1159 | 40.0104 | 8.7723 | 40 | 90.1993 | 89.7596 | 53.434 | 10000000000 | 89.9904 | 4.6387 | 90 | 95.341 | 89.9795 | 3.0973 | 90 | 95.9081 | 14.4569 | -18.881 | 67.9834 | 70.52 | 0.8474
Log | 1608 | 13.4 | 2014-08-28 02:49 | C13EOAT_test | 0.74667 | -0.37508 | 74.8218 | 283.4884 | 112.63 | 1.5697 | -0.76021 | 4.0876 | 1.5 | 14.921 | 25.1532 | 3.0544 | 0.14313 | 168.36 | 99.38 | 3.5121 | 102.8921 | 6.5012 | 103 | 103.0823 | 103.9732 | 104 | 585.251 | 19.7379 | 87.8542 | 80.5058 | 217.3943 | 216.643 | 396.143 | 84.18 | 4.5024 | 84 | 1800.314 | 3.6615 | 1800 | 24.9901 | 2.368 | 25 | 10000000000 | 35.8794 | 26.9545 | 179.9848 | 89.5057 | 89.9983 | 7.7794 | 90 | 78.7981 | 201.5087 | 203.9847 | 193.0103 | 263.0242 | 265.1754 | 241.7164 | 10000000000 | 10000000000 | 39.9911 | 4.49 | 40 | 10000000000 | 0 | 127.001 | 40.031 | 8.7706 | 40 | 90.2109 | 89.7738 | 53.4622 | 10000000000 | 89.9867 | 4.6433 | 90 | 95.343 | 89.9924 | 3.0972 | 90 | 95.9197 | 14.4601 | -18.8742 | 67.9774 | 70.52 | 0.84751
Log | 1609 | 13.4083 | 2014-08-28 02:49 | C13EOAT_test | 0.74678 | -0.37508 | 78.202 | 282.4964 | 111.1588 | 1.5002 | -0.76036 | 4.0879 | 1.5 | 14.9254 | 24.7139 | 2.7009 | 0.048848 | 167.9825 | 99.38 | 3.4361 | 102.8161 | 6.515 | 103 | 103.052 | 103.9646 | 104 | 579.3405 | 19.6519 | 87.6892 | 80.2933 | 217.3688 | 216.643 | 396.143 | 83.9912 | 4.5004 | 84 | 1800.031 | 3.6621 | 1800 | 24.9657 | 2.3691 | 25 | 10000000000 | 35.5959 | 26.9436 | 179.9662 | 89.4889 | 89.9917 | 7.7809 | 90 | 79.9211 | 202.2662 | 205.0993 | 193.673 | 263.9002 | 265.2825 | 241.2159 | 10000000000 | 10000000000 | 40.0131 | 4.4884 | 40 | 10000000000 | 0 | 126.9061 | 39.9905 | 8.7719 | 40 | 90.1983 | 89.7679 | 53.4168 | 10000000000 | 89.9902 | 4.6452 | 90 | 95.3586 | 89.9831 | 3.0982 | 90 | 95.9547 | 14.4616 | -19.0867 | 67.9891 | 70.51 | 0.8473
Log | 1610 | 13.4167 | 2014-08-28 02:50 | C13EOAT_test | 0.74662 | -0.37508 | 76.031 | 282.5956 | 114.8736 | 1.5002 | -0.76024 | 4.0875 | 1.5 | 14.9264 | 24.7138 | 2.7009 | 0.11505 | 168.5199 | 99.38 | 3.58 | 102.96 | 6.5093 | 103 | 103.268 | 103.9729 | 104 | 583.4426 | 19.6514 | 87.9465 | 80.5734 | 217.3701 | 216.643 | 396.143 | 84.26 | 4.4995 | 84 | 1800.726 | 3.6612 | 1800 | 24.9779 | 2.3692 | 25 | 10000000000 | 35.5655 | 27.0203 | 179.985 | 89.486 | 90.0073 | 7.7788 | 90 | 80.4471 | 203.4266 | 205.9083 | 193.6136 | 263.5427 | 265.5094 | 241.174 | 10000000000 | 10000000000 | 40.0415 | 4.4812 | 40 | 10000000000 | 0 | 127.0106 | 39.9784 | 8.773 | 40 | 90.1924 | 89.7926 | 53.4493 | 10000000000 | 90.0206 | 4.6354 | 90 | 95.3529 | 89.9925 | 3.0986 | 90 | 95.9414 | 14.4631 | -18.8066 | 67.994 | 70.51 | 0.84747
Log | 1611 | 13.425 | 2014-08-28 02:50 | C13EOAT_test | 0.74646 | -0.37508 | 78.4765 | 282.4799 | 112.4047 | 1.5003 | -0.76015 | 4.0873 | 1.5 | 14.9545 | 24.563 | 2.5701 | 0.056649 | 168.6041 | 99.38 | 3.6815 | 103.0615 | 6.502 | 103 | 102.9065 | 103.9623 | 104 | 569.7768 | 19.6567 | 87.9853 | 80.6188 | 217.3651 | 216.643 | 396.143 | 84.302 | 4.4958 | 84 | 1800.256 | 3.6619 | 1800 | 24.9434 | 2.3704 | 25 | 10000000000 | 35.4865 | 27.0267 | 179.9882 | 89.4574 | 90.0256 | 7.7755 | 90 | 77.1306 | 202.6965 | 205.2367 | 193.3285 | 264.2522 | 266.1058 | 241.7754 | 10000000000 | 10000000000 | 40.0549 | 4.4696 | 40 | 10000000000 | 0 | 127.1687 | 39.9864 | 8.7732 | 40 | 90.204 | 89.7842 | 53.4428 | 10000000000 | 90.0254 | 4.6338 | 90 | 95.3509 | 89.9941 | 3.0988 | 90 | 95.95 | 14.4603 | -18.7613 | 68.0413 | 70.51 | 0.8475
Log | 1612 | 13.4334 | 2014-08-28 02:51 | C13EOAT_test | 0.74678 | -0.37508 | 79.181 | 282.6188 | 118.924 | 1.5024 | -0.7603 | 4.088 | 1.5 | 14.9207 | 24.7634 | 2.7287 | 0.10621 | 168.3415 | 99.38 | 3.5866 | 102.9667 | 6.5074 | 103 | 103.218 | 103.9522 | 104 | 558.657 | 19.7324 | 87.8709 | 80.4706 | 217.3883 | 216.643 | 396.143 | 84.1707 | 4.4902 | 84 | 1799.518 | 3.6633 | 1800 | 24.8821 | 2.3732 | 25 | 10000000000 | 35.4449 | 27.0051 | 180.003 | 89.5068 | 90.013 | 7.7766 | 90 | 79.71 | 201.7483 | 205.036 | 193.9369 | 263.5309 | 265.9162 | 241.1031 | 10000000000 | 10000000000 | 40.0643 | 4.4531 | 40 | 10000000000 | 0 | 127.1537 | 39.9584 | 8.7759 | 40 | 90.2095 | 89.7934 | 53.4896 | 10000000000 | 90.0252 | 4.6314 | 90 | 95.3517 | 90.0015 | 3.099 | 90 | 95.9485 | 14.4643 | -18.9094 | 67.9853 | 70.51 | 0.84728
Log | 1613 | 13.4417 | 2014-08-28 02:51 | C13EOAT_test | 0.7467 | -0.37508 | 76.2606 | 282.3902 | 113.3448 | 1.5169 | -0.76018 | 4.0878 | 1.5 | 14.9223 | 24.7168 | 2.7009 | 0.010535 | 168.4062 | 99.38 | 3.5332 | 102.9132 | 6.5134 | 103 | 103.237 | 103.9675 | 104 | 587.6577 | 19.7324 | 87.8761 | 80.5301 | 217.3302 | 216.643 | 396.143 | 84.2031 | 4.4863 | 84 | 1799.85 | 3.6632 | 1800 | 24.8615 | 2.3756 | 25 | 10000000000 | 35.4659 | 26.9302 | 179.9996 | 89.5008 | 90.0075 | 7.7763 | 90 | 77.5782 | 202.7156 | 205.0528 | 193.4086 | 263.8271 | 266.048 | 241.3082 | 10000000000 | 10000000000 | 40.0472 | 4.4401 | 40 | 10000000000 | 0 | 127.0929 | 39.9849 | 8.7759 | 40 | 90.2117 | 89.7879 | 53.5001 | 10000000000 | 90.0085 | 4.6341 | 90 | 95.3533 | 89.9998 | 3.099 | 90 | 95.9476 | 14.4597 | -18.8499 | 67.979 | 70.48 | 0.84748
Log | 1614 | 13.45 | 2014-08-28 02:52 | C13EOAT_test | 0.74648 | -0.37508 | 75.4426 | 282.748 | 118.2886 | 1.4967 | -0.76022 | 4.0879 | 1.5 | 14.9232 | 24.7831 | 2.7065 | 0.04828 | 168.2005 | 99.38 | 3.451 | 102.831 | 6.5262 | 103 | 103.1314 | 103.9555 | 104 | 593.8982 | 19.7314 | 87.7731 | 80.4273 | 217.3703 | 216.643 | 396.143 | 84.1002 | 4.4835 | 84 | 1800.29 | 3.6623 | 1800 | 24.8841 | 2.377 | 25 | 10000000000 | 35.4582 | 26.9482 | 180.0046 | 89.4859 | 90.0297 | 7.7721 | 90 | 80.3339 | 201.0776 | 204.6681 | 193.4913 | 264.1134 | 265.7233 | 240.9488 | 10000000000 | 10000000000 | 40.0727 | 4.4243 | 40 | 10000000000 | 0 | 127.0423 | 39.9645 | 8.7783 | 40 | 90.2076 | 89.797 | 53.4775 | 10000000000 | 90.0146 | 4.6305 | 90 | 95.3753 | 90.0023 | 3.0991 | 90 | 95.9412 | 14.4596 | -18.9527 | 67.9807 | 70.49 | 0.84738
Log | 1615 | 13.4583 | 2014-08-28 02:52 | C13EOAT_test | 0.74726 | -0.37508 | 76.2455 | 282.9731 | 115.993 | 1.5329 | -0.76021 | 4.0882 | 1.5 | 14.9177 | 24.7345 | 2.7009 | 0.064776 | 168.1943 | 99.38 | 3.4911 | 102.8711 | 6.5312 | 103 | 103.1609 | 103.9594 | 104 | 572.4177 | 19.7322 | 87.7721 | 80.4222 | 217.3333 | 216.643 | 396.143 | 84.0972 | 4.4804 | 84 | 1800.003 | 3.663 | 1800 | 24.8996 | 2.3782 | 25 | 10000000000 | 35.4469 | 26.8757 | 179.9818 | 89.5001 | 89.9996 | 7.7764 | 90 | 78.2347 | 202.0287 | 205.7655 | 193.4527 | 263.8209 | 265.0255 | 240.3445 | 10000000000 | 10000000000 | 40.0347 | 4.4137 | 40 | 10000000000 | 0 | 126.9294 | 39.9588 | 8.78 | 40 | 90.204 | 89.7779 | 53.5029 | 10000000000 | 89.989 | 4.6372 | 90 | 95.3711 | 89.9909 | 3.0997 | 90 | 95.9471 | 14.4611 | -18.9578 | 67.9733 | 70.49 | 0.84751
Log | 1616 | 13.4667 | 2014-08-28 02:53 | C13EOAT_test | 0.74647 | -0.37508 | 78.7652 | 283.0939 | 115.1562 | 1.5018 | -0.76019 | 4.0882 | 1.5 | 14.916 | 24.6759 | 2.6508 | 0.061101 | 168.2922 | 99.38 | 3.627 | 103.007 | 6.5255 | 103 | 103.2304 | 103.9574 | 104 | 566.9377 | 19.6293 | 87.8521 | 80.4401 | 217.3863 | 216.643 | 396.143 | 84.1461 | 4.4784 | 84 | 1799.89 | 3.6633 | 1800 | 24.8932 | 2.3798 | 25 | 10000000000 | 35.4943 | 26.8394 | 179.9884 | 89.5188 | 90.0097 | 7.7743 | 90 | 80.0985 | 202.9641 | 205.7401 | 193.6998 | 264.2158 | 265.1967 | 240.9847 | 10000000000 | 10000000000 | 40.0261 | 4.4059 | 40 | 10000000000 | 0 | 127.0701 | 39.9619 | 8.7812 | 40 | 90.2149 | 89.7734 | 53.5123 | 10000000000 | 89.9947 | 4.6351 | 90 | 95.3524 | 89.9942 | 3.1 | 90 | 95.9499 | 14.461 | -18.9399 | 67.9696 | 70.5 | 0.84752
Log | 1617 | 13.475 | 2014-08-28 02:53 | C13EOAT_test | 0.74646 | -0.37508 | 72.6849 | 283.0236 | 108.7551 | 1.505 | -0.7602 | 4.0881 | 1.5 | 14.9242 | 24.6658 | 2.6942 | 0.032217 | 168.5145 | 99.38 | 3.5188 | 102.8988 | 6.533 | 103 | 103.2357 | 103.9606 | 104 | 570.6409 | 19.7323 | 87.9582 | 80.5563 | 217.4169 | 216.643 | 396.143 | 84.2572 | 4.4731 | 84 | 1799.815 | 3.6631 | 1800 | 24.9237 | 2.3804 | 25 | 10000000000 | 35.5173 | 26.8544 | 180.004 | 89.4835 | 90.0313 | 7.7705 | 90 | 80.8524 | 202.7715 | 205.6962 | 193.8329 | 263.6555 | 264.9278 | 241.3905 | 10000000000 | 10000000000 | 39.9537 | 4.411 | 40 | 10000000000 | 0 | 127.198 | 39.9704 | 8.7815 | 40 | 90.2102 | 89.7938 | 53.4822 | 10000000000 | 89.9968 | 4.6314 | 90 | 95.3739 | 90.002 | 3.0998 | 90 | 95.9433 | 14.4618 | -18.8238 | 67.987 | 70.47 | 0.84752
Log | 1618 | 13.4833 | 2014-08-28 02:54 | C13EOAT_test | 0.74477 | -0.37508 | 76.5343 | 282.7543 | 109.8991 | 1.5078 | -0.76025 | 4.0887 | 1.5 | 14.9208 | 24.7042 | 2.745 | 0.0056288 | 168.4486 | 99.38 | 3.5455 | 102.9255 | 6.5343 | 103 | 103.1718 | 103.9726 | 104 | 568.1312 | 19.7324 | 87.9123 | 80.5364 | 217.384 | 216.643 | 396.143 | 84.2243 | 4.4691 | 84 | 1800.425 | 3.6622 | 1800 | 24.9522 | 2.3804 | 25 | 10000000000 | 35.5183 | 26.8452 | 180.0067 | 89.4932 | 90.0045 | 7.7744 | 90 | 82.5362 | 202.3265 | 205.5428 | 193.7965 | 263.5556 | 264.6973 | 241.4168 | 10000000000 | 10000000000 | 39.9563 | 4.418 | 40 | 10000000000 | 0 | 127.2446 | 40.0009 | 8.7806 | 40 | 90.1915 | 89.8152 | 53.5366 | 10000000000 | 90.0073 | 4.6271 | 90 | 95.3596 | 90.0034 | 3.0999 | 90 | 95.9402 | 14.4599 | -18.8436 | 67.9768 | 70.47 | 0.84739
Log | 1619 | 13.4917 | 2014-08-28 02:54 | C13EOAT_test | 0.74668 | -0.37508 | 74.4607 | 283.0247 | 114.5155 | 1.5085 | -0.76017 | 4.0881 | 1.5 | 14.9191 | 24.7115 | 2.6935 | 0.008441 | 168.319 | 99.38 | 3.4578 | 102.8378 | 6.5462 | 103 | 103.3562 | 103.9467 | 104 | 566.3007 | 19.7324 | 87.8538 | 80.4651 | 217.3673 | 216.643 | 396.143 | 84.1595 | 4.4651 | 84 | 1800.026 | 3.6629 | 1800 | 24.9647 | 2.3804 | 25 | 10000000000 | 35.5327 | 26.9192 | 179.9758 | 89.499 | 90.0128 | 7.7727 | 90 | 79.0695 | 200.9582 | 205.0185 | 193.4006 | 264.2996 | 266.1445 | 242.0258 | 10000000000 | 10000000000 | 39.926 | 4.4328 | 40 | 10000000000 | 0 | 127.1486 | 39.9965 | 8.7813 | 40 | 90.1973 | 89.7785 | 53.5264 | 10000000000 | 89.984 | 4.6349 | 90 | 95.3423 | 89.9879 | 3.1006 | 90 | 95.947 | 14.4617 | -18.9149 | 67.9771 | 70.48 | 0.84743
Log | 1620 | 13.5 | 2014-08-28 02:55 | C13EOAT_test | 0.74606 | -0.37508 | 77.2918 | 282.3885 | 119.3118 | 1.4962 | -0.76024 | 4.0878 | 1.5 | 14.9165 | 24.9005 | 2.8748 | 0.038176 | 168.3925 | 99.38 | 3.4781 | 102.8581 | 6.5528 | 103 | 103.1682 | 103.9635 | 104 | 592.7955 | 19.7324 | 87.8748 | 80.5178 | 217.3754 | 216.643 | 396.143 | 84.1963 | 4.4632 | 84 | 1799.51 | 3.6639 | 1800 | 24.9327 | 2.3818 | 25 | 10000000000 | 35.5269 | 26.9034 | 180.0006 | 89.4862 | 90.0101 | 7.7726 | 90 | 80.5009 | 202.1634 | 205.5221 | 194.1762 | 263.7719 | 265.135 | 242.1616 | 10000000000 | 10000000000 | 39.9236 | 4.4475 | 40 | 10000000000 | 0 | 127.1132 | 40.0044 | 8.7808 | 40 | 90.1998 | 89.8007 | 53.5362 | 10000000000 | 89.9985 | 4.6278 | 90 | 95.3473 | 90.0003 | 3.1004 | 90 | 95.9357 | 14.4621 | -18.8622 | 67.9729 | 70.46 | 0.84746
Log | 1621 | 13.5083 | 2014-08-28 02:55 | C13EOAT_test | 0.74363 | -0.37508 | 75.5591 | 282.7502 | 109.9086 | 1.4024 | -0.76015 | 4.0882 | 1.5 | 14.883 | 24.8154 | 2.721 | 0.1135 | 168.3396 | 99.38 | 3.5397 | 102.9197 | 6.5532 | 103 | 103.2618 | 103.9752 | 104 | 589.6603 | 19.7216 | 87.8365 | 80.5031 | 217.3962 | 216.643 | 396.143 | 84.1698 | 4.4616 | 84 | 1800.681 | 3.662 | 1800 | 24.7807 | 2.3868 | 25 | 10000000000 | 35.4403 | 26.8718 | 179.9692 | 89.5056 | 89.9886 | 7.7758 | 90 | 79.3529 | 202.2053 | 205.1814 | 193.7279 | 263.4412 | 265.6129 | 242.387 | 10000000000 | 10000000000 | 39.9008 | 4.4662 | 40 | 10000000000 | 0 | 126.9873 | 39.9927 | 8.7812 | 40 | 90.2024 | 89.7668 | 53.5468 | 10000000000 | 89.9752 | 4.6368 | 90 | 95.3646 | 89.9846 | 3.101 | 90 | 95.9481 | 14.462 | -18.8769 | 67.908 | 70.46 | 0.84734
Log | 1622 | 13.5167 | 2014-08-28 02:56 | C13EOAT_test | 0.74709 | -0.37508 | 75.3899 | 282.3804 | 120.0358 | 1.5078 | -0.76025 | 4.0879 | 1.5 | 14.8642 | 24.7307 | 2.7008 | 0.075587 | 168.5698 | 99.38 | 3.695 | 103.075 | 6.5412 | 103 | 103.2803 | 103.9692 | 104 | 580.5487 | 19.732 | 87.9756 | 80.5941 | 217.3815 | 216.643 | 396.4867 | 84.2849 | 4.4566 | 84 | 1799.492 | 3.664 | 1800 | 24.7863 | 2.3895 | 25 | 10000000000 | 35.3765 | 26.7846 | 179.9523 | 89.4808 | 89.9856 | 7.7764 | 90 | 81.5264 | 202.6414 | 205.2262 | 193.8886 | 264.0081 | 265.7924 | 242.6446 | 10000000000 | 10000000000 | 39.9157 | 4.4798 | 40 | 10000000000 | 0 | 126.9462 | 39.9852 | 8.7814 | 40 | 90.195 | 89.7573 | 53.544 | 10000000000 | 90.0057 | 4.6256 | 90 | 95.3679 | 89.9762 | 3.1018 | 90 | 95.9468 | 14.463 | -18.7859 | 67.8738 | 70.47 | 0.84745
Log | 1623 | 13.525 | 2014-08-28 02:56 | C13EOAT_test | 0.74677 | -0.37508 | 76.0943 | 282.736 | 108.5993 | 1.5089 | -0.76014 | 4.0877 | 1.5 | 14.8639 | 24.7079 | 2.7009 | 0.045097 | 168.3314 | 99.38 | 3.5662 | 102.9462 | 6.5526 | 103 | 103.0672 | 103.9762 | 104 | 564.9758 | 19.7324 | 87.8683 | 80.4631 | 217.3508 | 216.643 | 396.143 | 84.1657 | 4.4545 | 84 | 1799.94 | 3.6631 | 1800 | 24.8378 | 2.3913 | 25 | 10000000000 | 35.3891 | 26.7621 | 179.9818 | 89.4688 | 89.9907 | 7.7759 | 90 | 79.0302 | 203.0241 | 205.5849 | 193.5944 | 263.9468 | 265.7531 | 242.5319 | 10000000000 | 10000000000 | 39.9377 | 4.4999 | 40 | 10000000000 | 0 | 127.0091 | 39.9842 | 8.7814 | 40 | 90.1691 | 89.8127 | 53.5818 | 10000000000 | 90.0089 | 4.6273 | 90 | 95.377 | 89.9909 | 3.1021 | 90 | 95.9502 | 14.4594 | -18.9169 | 67.8659 | 70.45 | 0.84751
Log | 1624 | 13.5334 | 2014-08-28 02:57 | C13EOAT_test | 0.74647 | -0.37508 | 77.9227 | 283.0802 | 115.6995 | 1.4965 | -0.76027 | 4.0877 | 1.5 | 14.8685 | 24.7139 | 2.7009 | 0.077036 | 168.4003 | 99.38 | 3.5256 | 102.9056 | 6.5586 | 103 | 103.3714 | 103.9555 | 104 | 584.6875 | 19.7324 | 87.8746 | 80.5257 | 217.3636 | 216.643 | 396.143 | 84.2001 | 4.451 | 84 | 1799.841 | 3.6632 | 1800 | 24.8134 | 2.3942 | 25 | 10000000000 | 35.4368 | 26.8234 | 179.9893 | 89.4455 | 89.9941 | 7.7759 | 90 | 77.9537 | 202.281 | 204.983 | 193.7431 | 264.1965 | 265.6156 | 241.7099 | 10000000000 | 10000000000 | 39.9584 | 4.5096 | 40 | 10000000000 | 0 | 127.1528 | 40.0112 | 8.7801 | 40 | 90.2013 | 89.788 | 53.5865 | 10000000000 | 89.9851 | 4.6361 | 90 | 95.3921 | 89.9947 | 3.1025 | 90 | 95.9423 | 14.4621 | -18.8543 | 67.8802 | 70.45 | 0.84749
Log | 1625 | 13.5417 | 2014-08-28 02:57 | C13EOAT_test | 0.74682 | -0.37508 | 77.2203 | 282.7401 | 107.4939 | 1.5207 | -0.76019 | 4.0879 | 1.5 | 14.8601 | 24.7154 | 2.702 | 0.013567 | 168.1508 | 99.38 | 3.4375 | 102.8175 | 6.5714 | 103 | 103.3409 | 103.9586 | 104 | 558.4357 | 19.7324 | 87.7606 | 80.3902 | 217.4064 | 216.643 | 396.143 | 84.0754 | 4.4472 | 84 | 1800.253 | 3.6627 | 1800 | 24.881 | 2.3947 | 25 | 10000000000 | 35.4616 | 26.8259 | 179.9748 | 89.4751 | 90.0008 | 7.7755 | 90 | 79.7088 | 201.4195 | 204.9249 | 193.7011 | 264.2746 | 265.9023 | 241.4339 | 10000000000 | 10000000000 | 40.0104 | 4.5094 | 40 | 10000000000 | 0 | 127.1533 | 39.9831 | 8.7816 | 40 | 90.1972 | 89.7776 | 53.5469 | 10000000000 | 89.9807 | 4.6395 | 90 | 95.3393 | 89.9874 | 3.1032 | 90 | 95.9445 | 14.4643 | -18.9898 | 67.8685 | 70.45 | 0.84752
Log | 1626 | 13.55 | 2014-08-28 02:58 | C13EOAT_test | 0.7465 | -0.37508 | 80.0972 | 283.1272 | 113.4388 | 1.5053 | -0.76024 | 4.0876 | 1.5 | 14.8632 | 24.7401 | 2.7572 | 0.058198 | 168.2978 | 99.38 | 3.5242 | 102.9042 | 6.5737 | 103 | 103.1598 | 103.9602 | 104 | 571.4939 | 19.7324 | 87.8474 | 80.4504 | 217.4017 | 216.643 | 396.143 | 84.1489 | 4.4454 | 84 | 1799.509 | 3.6639 | 1800 | 24.9219 | 2.3951 | 25 | 10000000000 | 35.4908 | 26.7947 | 179.9668 | 89.4757 | 89.9821 | 7.779 | 90 | 78.8381 | 202.732 | 205.4955 | 193.5024 | 263.6694 | 265.864 | 241.535 | 10000000000 | 10000000000 | 40.0657 | 4.499 | 40 | 10000000000 | 0 | 127.1129 | 39.9787 | 8.7825 | 40 | 90.198 | 89.7688 | 53.5464 | 10000000000 | 90.0217 | 4.6255 | 90 | 95.353 | 89.9834 | 3.1038 | 90 | 95.9394 | 14.465 | -18.9296 | 67.8759 | 70.43 | 0.84752
Log | 1627 | 13.5583 | 2014-08-28 02:58 | C13EOAT_test | 0.74615 | -0.37508 | 80.2617 | 282.7502 | 121.2727 | 1.5095 | -0.76021 | 4.0873 | 1.5 | 14.8755 | 24.7824 | 2.7048 | 0.040569 | 168.3643 | 99.38 | 3.6678 | 103.0478 | 6.5657 | 103 | 103.1554 | 103.9583 | 104 | 593.9716 | 19.7315 | 87.8732 | 80.4911 | 217.4203 | 216.643 | 396.143 | 84.1821 | 4.4439 | 84 | 1799.687 | 3.6635 | 1800 | 24.9344 | 2.3959 | 25 | 10000000000 | 35.5158 | 26.8216 | 179.9753 | 89.4846 | 89.9974 | 7.7777 | 90 | 78.032 | 202.4076 | 205.0322 | 194.3897 | 263.7579 | 265.8531 | 241.5383 | 10000000000 | 10000000000 | 40.084 | 4.4826 | 40 | 10000000000 | 0 | 127.0246 | 39.9869 | 8.7828 | 40 | 90.2003 | 89.7749 | 53.5445 | 10000000000 | 90.0148 | 4.6316 | 90 | 95.3675 | 89.9876 | 3.104 | 90 | 95.9389 | 14.4642 | -18.889 | 67.8979 | 70.43 | 0.84752
Log | 1628 | 13.5667 | 2014-08-28 02:59 | C13EOAT_test | 0.74604 | -0.37508 | 70.5384 | 282.7447 | 109.8829 | 1.4979 | -0.76027 | 4.0877 | 1.5 | 14.9093 | 24.8575 | 2.7414 | 0.0057687 | 168.306 | 99.38 | 3.5056 | 102.8856 | 6.5766 | 103 | 103.0746 | 103.9597 | 104 | 589.3188 | 19.7294 | 87.8653 | 80.4406 | 217.3456 | 216.643 | 396.143 | 84.153 | 4.4389 | 84 | 1800.107 | 3.6631 | 1800 | 24.9745 | 2.3956 | 25 | 10000000000 | 35.5414 | 26.7487 | 179.9447 | 89.4834 | 89.9843 | 7.7807 | 90 | 79.9582 | 201.9232 | 204.6891 | 193.592 | 264.5125 | 266.4119 | 241.3278 | 10000000000 | 10000000000 | 40.0557 | 4.4698 | 40 | 10000000000 | 0 | 126.8887 | 39.9341 | 8.7865 | 40 | 90.1887 | 89.756 | 53.5192 | 10000000000 | 90.0074 | 4.6352 | 90 | 95.3945 | 89.9724 | 3.1051 | 90 | 95.9385 | 14.4647 | -18.9394 | 67.9643 | 70.42 | 0.8473
Log | 1629 | 13.575 | 2014-08-28 02:59 | C13EOAT_test | 0.74664 | -0.37508 | 79.4757 | 282.4041 | 112.7591 | 1.5093 | -0.76023 | 4.0874 | 1.5 | 14.9099 | 24.7139 | 2.6936 | 0.0072947 | 168.2078 | 99.38 | 3.5527 | 102.9327 | 6.5763 | 103 | 103.341 | 103.9607 | 104 | 569.4319 | 19.7324 | 87.7827 | 80.4251 | 217.3676 | 216.643 | 396.143 | 84.1039 | 4.4371 | 84 | 1799.628 | 3.6638 | 1800 | 25.0102 | 2.3952 | 25 | 10000000000 | 35.5072 | 26.7695 | 179.9128 | 89.4833 | 89.9741 | 7.7838 | 90 | 79.0572 | 202.3345 | 205.0566 | 193.6933 | 264.6391 | 265.6979 | 241.3284 | 10000000000 | 10000000000 | 40.0425 | 4.4541 | 40 | 10000000000 | 0 | 126.8596 | 39.9683 | 8.7861 | 40 | 90.1622 | 89.7506 | 53.5293 | 10000000000 | 90.0096 | 4.6347 | 90 | 95.366 | 89.9564 | 3.1063 | 90 | 95.9515 | 14.463 | -18.9549 | 67.962 | 70.43 | 0.84748
Log | 1630 | 13.5833 | 2014-08-28 03:00 | C13EOAT_test | 0.74646 | -0.37508 | 77.3035 | 282.7592 | 114.5228 | 1.5011 | -0.76008 | 4.0873 | 1.5 | 14.9138 | 24.7756 | 2.7119 | 0.16758 | 168.0068 | 99.38 | 3.4462 | 102.8262 | 6.5889 | 103 | 103.0808 | 103.9641 | 104 | 570.7431 | 19.7194 | 87.6865 | 80.3202 | 217.3776 | 216.643 | 396.143 | 84.0034 | 4.4355 | 84 | 1800.121 | 3.663 | 1800 | 25.0078 | 2.3951 | 25 | 10000000000 | 35.5871 | 26.7465 | 179.9527 | 89.4405 | 89.9745 | 7.7854 | 90 | 79.0005 | 202.7476 | 205.2456 | 194.1643 | 263.8646 | 265.6363 | 241.2589 | 10000000000 | 10000000000 | 40.0663 | 4.4424 | 40 | 10000000000 | 0 | 126.9957 | 39.9852 | 8.7865 | 40 | 90.1826 | 89.7701 | 53.549 | 10000000000 | 89.9823 | 4.6443 | 90 | 95.3378 | 89.9763 | 3.1064 | 90 | 95.9397 | 14.4635 | -19.0598 | 67.9706 | 70.43 | 0.84752
Log | 1631 | 13.5917 | 2014-08-28 03:00 | C13EOAT_test | 0.74677 | -0.37508 | 80.3344 | 283.4286 | 112.3757 | 1.5259 | -0.76019 | 4.0876 | 1.5 | 14.9248 | 24.7096 | 2.7104 | 0.09974 | 168.1424 | 99.38 | 3.4646 | 102.8446 | 6.5963 | 103 | 103.3256 | 103.9572 | 104 | 585.9846 | 19.7324 | 87.7719 | 80.3705 | 217.4142 | 216.643 | 396.143 | 84.0712 | 4.4333 | 84 | 1800.551 | 3.6625 | 1800 | 24.9367 | 2.3967 | 25 | 10000000000 | 35.5249 | 26.8513 | 179.9667 | 89.4621 | 89.9857 | 7.785 | 90 | 77.0429 | 201.8286 | 204.3809 | 194.0352 | 263.6917 | 265.6324 | 241.5389 | 10000000000 | 10000000000 | 40.0527 | 4.4293 | 40 | 10000000000 | 0 | 127.0598 | 39.9327 | 8.7904 | 40 | 90.1944 | 89.7723 | 53.5907 | 10000000000 | 90.0113 | 4.6344 | 90 | 95.378 | 89.9834 | 3.1067 | 90 | 95.9414 | 14.4642 | -19.0095 | 67.9931 | 70.43 | 0.84752
Log | 1632 | 13.6 | 2014-08-28 03:01 | C13EOAT_test | 0.74663 | -0.37508 | 75.4237 | 282.7217 | 116.1493 | 1.514 | -0.76016 | 4.0871 | 1.5 | 14.86 | 24.7185 | 2.6768 | 0.058295 | 168.2536 | 99.38 | 3.5323 | 102.9123 | 6.5962 | 103 | 102.9489 | 103.9608 | 104 | 565.6589 | 19.7324 | 87.8231 | 80.4305 | 217.3815 | 216.643 | 396.143 | 84.1268 | 4.4318 | 84 | 1799.449 | 3.6642 | 1800 | 24.8588 | 2.3995 | 25 | 10000000000 | 35.4897 | 26.9348 | 179.9542 | 89.4662 | 89.9801 | 7.7873 | 90 | 81.2899 | 200.8572 | 204.0999 | 193.9582 | 264.018 | 265.4463 | 241.1155 | 10000000000 | 10000000000 | 40.0249 | 4.4241 | 40 | 10000000000 | 0 | 127.1675 | 39.9333 | 8.7918 | 40 | 90.1951 | 89.7592 | 53.5774 | 10000000000 | 90.016 | 4.6358 | 90 | 95.3509 | 89.9771 | 3.1077 | 90 | 95.9428 | 14.463 | -18.9495 | 67.8658 | 70.43 | 0.84752
Log | 1633 | 13.6083 | 2014-08-28 03:01 | C13EOAT_test | 0.74665 | -0.37508 | 73.8231 | 282.8327 | 104.9035 | 1.5077 | -0.76023 | 4.0867 | 1.5 | 14.8692 | 24.7137 | 2.7009 | 0.060902 | 168.2371 | 99.38 | 3.6747 | 103.0547 | 6.586 | 103 | 103.0302 | 103.959 | 104 | 573.4362 | 19.6997 | 87.8002 | 80.4369 | 217.3726 | 216.643 | 396.4867 | 84.1185 | 4.4287 | 84 | 1799.359 | 3.6642 | 1800 | 24.8494 | 2.4019 | 25 | 10000000000 | 35.4731 | 26.9143 | 179.9358 | 89.4659 | 89.9857 | 7.7875 | 90 | 80.593 | 202.2112 | 205.2467 | 193.9257 | 264.0673 | 265.0012 | 240.5673 | 10000000000 | 10000000000 | 40.0123 | 4.4201 | 40 | 10000000000 | 0 | 127.1617 | 39.9709 | 8.7913 | 40 | 90.174 | 89.7617 | 53.5527 | 10000000000 | 89.9964 | 4.6456 | 90 | 95.347 | 89.9679 | 3.1087 | 90 | 95.9453 | 14.4588 | -18.9432 | 67.8747 | 70.42 | 0.84747
Log | 1634 | 13.6167 | 2014-08-28 03:02 | C13EOAT_test | 0.74522 | -0.37508 | 74.5173 | 282.7717 | 116.051 | 1.5124 | -0.76013 | 4.0871 | 1.5 | 14.8644 | 24.979 | 2.8746 | 0.0057568 | 168.5603 | 99.38 | 3.6341 | 103.0141 | 6.5901 | 103 | 103.1843 | 103.9736 | 104 | 592.7628 | 19.7324 | 87.9646 | 80.5958 | 217.4134 | 216.643 | 396.143 | 84.2802 | 4.4246 | 84 | 1800.393 | 3.6626 | 1800 | 24.8669 | 2.4037 | 25 | 10000000000 | 35.6603 | 26.8602 | 179.9228 | 89.4755 | 89.9898 | 7.7878 | 90 | 78.9139 | 202.6368 | 205.2755 | 193.6324 | 263.1668 | 264.6991 | 241.261 | 10000000000 | 10000000000 | 39.9884 | 4.4204 | 40 | 10000000000 | 0 | 127.2362 | 39.991 | 8.7908 | 40 | 90.1729 | 89.7499 | 53.5396 | 10000000000 | 89.9868 | 4.6493 | 90 | 95.3922 | 89.9614 | 3.1096 | 90 | 95.9263 | 14.4604 | -18.7842 | 67.869 | 70.42 | 0.84735
Log | 1635 | 13.625 | 2014-08-28 03:02 | C13EOAT_test | 0.74654 | -0.37508 | 74.4465 | 282.6295 | 116.7276 | 1.505 | -0.76013 | 4.0865 | 1.5 | 14.8572 | 24.7139 | 2.7009 | 0.011243 | 168.2599 | 99.38 | 3.4985 | 102.8785 | 6.6025 | 103 | 103.1521 | 103.9663 | 104 | 592.8998 | 19.5276 | 87.8315 | 80.4284 | 217.3967 | 216.643 | 396.143 | 84.1299 | 4.4214 | 84 | 1800.069 | 3.663 | 1800 | 24.9018 | 2.4044 | 25 | 10000000000 | 35.4845 | 26.854 | 179.9399 | 89.4709 | 89.9649 | 7.793 | 90 | 74.1037 | 202.8479 | 205.1964 | 194.0822 | 263.4524 | 264.9095 | 241.2716 | 10000000000 | 10000000000 | 39.9619 | 4.426 | 40 | 10000000000 | 0 | 127.3191 | 39.9962 | 8.7908 | 40 | 90.1824 | 89.7576 | 53.5187 | 10000000000 | 89.985 | 4.6518 | 90 | 95.3681 | 89.97 | 3.1102 | 90 | 95.9493 | 14.4593 | -18.9516 | 67.8528 | 70.42 | 0.8475
Log | 1636 | 13.6334 | 2014-08-28 03:03 | C13EOAT_test | 0.74647 | -0.37508 | 75.4419 | 283.231 | 116.8609 | 1.5075 | -0.76026 | 4.0862 | 1.5 | 14.8703 | 24.714 | 2.7009 | 0.0076702 | 168.1883 | 99.38 | 3.4307 | 102.8107 | 6.6161 | 103 | 103.0247 | 103.9693 | 104 | 580.9368 | 19.6148 | 87.7748 | 80.4135 | 217.4396 | 216.643 | 396.143 | 84.0942 | 4.4192 | 84 | 1800.025 | 3.663 | 1800 | 24.9432 | 2.4047 | 25 | 10000000000 | 35.523 | 26.9015 | 179.9646 | 89.4772 | 89.9735 | 7.7929 | 90 | 76.3781 | 200.7543 | 204.2265 | 193.743 | 264.2582 | 265.8217 | 242.0173 | 10000000000 | 10000000000 | 39.9291 | 4.4423 | 40 | 10000000000 | 0 | 127.4522 | 39.9639 | 8.7929 | 40 | 90.194 | 89.7706 | 53.549 | 10000000000 | 89.9924 | 4.649 | 90 | 95.3523 | 89.9823 | 3.1103 | 90 | 95.9494 | 14.4586 | -18.9665 | 67.8764 | 70.41 | 0.84752
Log | 1637 | 13.6417 | 2014-08-28 03:03 | C13EOAT_test | 0.74343 | -0.37508 | 74.0231 | 282.7914 | 115.1201 | 1.4583 | -0.76012 | 4.0867 | 1.5 | 14.8747 | 24.6616 | 2.6993 | 0.16903 | 168.6601 | 99.38 | 3.4713 | 102.8513 | 6.6218 | 103 | 102.9983 | 103.962 | 104 | 565.5273 | 19.6504 | 87.9908 | 80.6692 | 217.4121 | 216.643 | 395.7994 | 84.33 | 4.4155 | 84 | 1799.683 | 3.6635 | 1800 | 24.9833 | 2.4046 | 25 | 10000000000 | 35.5244 | 26.7994 | 179.9693 | 89.4542 | 90.0149 | 7.7871 | 90 | 80.0439 | 201.2099 | 205.1953 | 193.8993 | 263.8131 | 265.716 | 242.8313 | 10000000000 | 10000000000 | 39.8946 | 4.4612 | 40 | 10000000000 | 0 | 127.5172 | 39.9437 | 8.7947 | 40 | 90.2142 | 89.7551 | 53.5365 | 10000000000 | 90.023 | 4.6372 | 90 | 95.3492 | 89.9847 | 3.1105 | 90 | 95.9515 | 14.4582 | -18.7108 | 67.8843 | 70.39 | 0.84732
Log | 1638 | 13.65 | 2014-08-28 03:04 | C13EOAT_test | 0.74667 | -0.37508 | 76.5908 | 283.126 | 116.2506 | 1.5071 | -0.76028 | 4.0865 | 1.5 | 14.8645 | 24.6739 | 2.7009 | 0.17431 | 168.3225 | 99.38 | 3.5208 | 102.9008 | 6.6227 | 103 | 103.1387 | 104.0419 | 104 | 586.9929 | 19.7324 | 87.8678 | 80.4548 | 217.3813 | 216.643 | 396.143 | 84.1613 | 4.4125 | 84 | 1799.818 | 3.6631 | 1800 | 24.9807 | 2.4049 | 25 | 10000000000 | 35.5904 | 26.7446 | 179.9984 | 89.4799 | 89.9755 | 7.7941 | 90 | 78.8054 | 203.1895 | 205.9414 | 194.1493 | 263.5859 | 265.0945 | 241.5783 | 10000000000 | 10000000000 | 39.9118 | 4.483 | 40 | 10000000000 | 0 | 127.6799 | 40.0042 | 8.7924 | 40 | 90.2192 | 89.7792 | 53.5418 | 10000000000 | 90.0214 | 4.6368 | 90 | 95.3748 | 89.9992 | 3.1103 | 90 | 95.9484 | 14.4596 | -18.9252 | 67.8674 | 70.4 | 0.84743
Log | 1639 | 13.6583 | 2014-08-28 03:04 | C13EOAT_test | 0.74647 | -0.37508 | 75.7462 | 282.4945 | 110.235 | 1.4962 | -0.76015 | 4.0864 | 1.5 | 14.8752 | 24.5443 | 2.5934 | 0.074707 | 168.2776 | 99.38 | 3.6115 | 102.9915 | 6.6215 | 103 | 103.0727 | 104.0643 | 104 | 549.8271 | 19.6946 | 87.827 | 80.4506 | 217.4414 | 216.643 | 396.143 | 84.1388 | 4.4094 | 84 | 1799.461 | 3.6635 | 1800 | 24.9893 | 2.4049 | 25 | 10000000000 | 35.5783 | 26.8098 | 180.0524 | 89.476 | 90.0118 | 7.7888 | 90 | 81.4802 | 203.6504 | 206.3455 | 194.4542 | 263.6707 | 265.8591 | 242.4193 | 10000000000 | 10000000000 | 39.895 | 4.5064 | 40 | 10000000000 | 0 | 127.8403 | 39.9851 | 8.7938 | 40 | 90.227 | 89.8254 | 53.5292 | 10000000000 | 90.0135 | 4.6389 | 90 | 95.3368 | 90.0262 | 3.1094 | 90 | 95.9515 | 14.4585 | -18.9294 | 67.8859 | 70.4 | 0.84749
Log | 1640 | 13.6667 | 2014-08-28 03:05 | C13EOAT_test | 0.74678 | -0.37508 | 78.3509 | 282.7732 | 112.7191 | 1.5042 | -0.76022 | 4.0863 | 1.5 | 14.8768 | 24.6961 | 2.7009 | 0.021098 | 168.3516 | 99.38 | 3.5792 | 102.9592 | 6.6252 | 103 | 103.0637 | 104.0577 | 104 | 560.3916 | 19.6808 | 87.8736 | 80.4781 | 217.3655 | 216.643 | 396.143 | 84.1758 | 4.4051 | 84 | 1799.502 | 3.6635 | 1800 | 25.0239 | 2.4038 | 25 | 10000000000 | 35.6049 | 26.8452 | 180.0423 | 89.5024 | 89.9915 | 7.7917 | 90 | 79.9732 | 203.1841 | 206.1506 | 194.5292 | 264.3638 | 266.0685 | 242.9781 | 10000000000 | 10000000000 | 39.944 | 4.5233 | 40 | 10000000000 | 0 | 127.9376 | 40.0027 | 8.7932 | 40 | 90.2327 | 89.8096 | 53.5238 | 10000000000 | 90.0077 | 4.6392 | 90 | 95.3466 | 90.0212 | 3.109 | 90 | 95.9457 | 14.4602 | -18.9019 | 67.8923 | 70.39 | 0.84752
Log | 1641 | 13.675 | 2014-08-28 03:05 | C13EOAT_test | 0.74709 | -0.37508 | 79.1234 | 282.8564 | 108.5057 | 1.5068 | -0.76029 | 4.0868 | 1.5 | 14.9324 | 24.7332 | 2.7451 | 0.011679 | 168.4504 | 99.38 | 3.4717 | 102.8517 | 6.6373 | 103 | 103.1041 | 104.0751 | 104 | 598.6942 | 19.7324 | 87.9165 | 80.5339 | 217.4395 | 216.643 | 396.143 | 84.2252 | 4.3995 | 84 | 1800.022 | 3.6628 | 1800 | 25.0708 | 2.402 | 25 | 10000000000 | 35.6628 | 26.9035 | 180.0633 | 89.5169 | 90.0118 | 7.7877 | 90 | 80.1396 | 202.9274 | 206.1688 | 194.7605 | 263.6709 | 265.5518 | 242.5207 | 10000000000 | 10000000000 | 40.0035 | 4.5246 | 40 | 10000000000 | 0 | 128.0594 | 39.9984 | 8.7937 | 40 | 90.2393 | 89.824 | 53.5407 | 10000000000 | 90.031 | 4.6273 | 90 | 95.3719 | 90.0316 | 3.108 | 90 | 95.9437 | 14.459 | -18.8461 | 67.9971 | 70.39 | 0.84751
Log | 1642 | 13.6834 | 2014-08-28 03:06 | C13EOAT_test | 0.74678 | -0.37508 | 77.8736 | 282.7306 | 114.3767 | 1.5023 | -0.76011 | 4.0867 | 1.5 | 14.9194 | 24.7261 | 2.7009 | 0.15576 | 168.1317 | 99.38 | 3.4305 | 102.8106 | 6.6491 | 103 | 103.0287 | 104.0826 | 104 | 591.9459 | 19.7324 | 87.7679 | 80.3638 | 217.4155 | 216.643 | 396.143 | 84.0658 | 4.3967 | 84 | 1799.794 | 3.6629 | 1800 | 25.0221 | 2.4025 | 25 | 10000000000 | 35.6927 | 26.8252 | 180.0757 | 89.526 | 90.0426 | 7.7818 | 90 | 80.278 | 202.8957 | 205.7464 | 194.0525 | 263.7421 | 265.5972 | 242.6445 | 10000000000 | 10000000000 | 40.0777 | 4.515 | 40 | 10000000000 | 0 | 128.0209 | 40.0281 | 8.7921 | 40 | 90.2395 | 89.8362 | 53.5057 | 10000000000 | 90.0174 | 4.6284 | 90 | 95.3911 | 90.0379 | 3.1071 | 90 | 95.947 | 14.461 | -19.0162 | 67.9761 | 70.36 | 0.84752
Log | 1643 | 13.6917 | 2014-08-28 03:06 | C13EOAT_test | 0.74669 | -0.37508 | 77.1102 | 282.7682 | 110.3402 | 1.501 | -0.76026 | 4.0866 | 1.5 | 14.8735 | 24.7979 | 2.7127 | 0.090701 | 168.3327 | 99.38 | 3.634 | 103.014 | 6.639 | 103 | 103.2409 | 104.0685 | 104 | 583.2965 | 19.7304 | 87.8746 | 80.4581 | 217.3994 | 216.643 | 396.143 | 84.1663 | 4.3941 | 84 | 1799.643 | 3.663 | 1800 | 24.949 | 2.4041 | 25 | 10000000000 | 35.5819 | 26.8308 | 180.0901 | 89.5175 | 90.0129 | 7.7851 | 90 | 81.6434 | 203.2604 | 206.6239 | 194.7794 | 263.4376 | 265.562 | 242.7199 | 10000000000 | 10000000000 | 40.0738 | 4.4982 | 40 | 10000000000 | 0 | 128.0473 | 40.0086 | 8.7924 | 40 | 90.2394 | 89.8508 | 53.5142 | 10000000000 | 90.0159 | 4.625 | 90 | 95.3693 | 90.0451 | 3.106 | 90 | 95.9476 | 14.4605 | -18.9219 | 67.8866 | 70.36 | 0.84752
Log | 1644 | 13.7 | 2014-08-28 03:07 | C13EOAT_test | 0.74678 | -0.37508 | 76.3921 | 282.3739 | 116.1549 | 1.5176 | -0.76009 | 4.0869 | 1.5 | 14.8788 | 24.7139 | 2.6712 | 0.069187 | 168.3581 | 99.38 | 3.5748 | 102.9548 | 6.6448 | 103 | 103.2279 | 104.0777 | 104 | 575.7113 | 19.7324 | 87.8746 | 80.4835 | 217.4085 | 216.643 | 396.4867 | 84.1791 | 4.3885 | 84 | 1799.614 | 3.6633 | 1800 | 24.8967 | 2.4063 | 25 | 10000000000 | 35.5401 | 26.8341 | 180.0199 | 89.5248 | 90.0344 | 7.7797 | 90 | 81.8655 | 203.0107 | 206.3452 | 194.2322 | 264.5789 | 266.3981 | 242.0833 | 10000000000 | 10000000000 | 40.1101 | 4.4731 | 40 | 10000000000 | 0 | 128.1461 | 40.0204 | 8.7912 | 40 | 90.2289 | 89.791 | 53.5114 | 10000000000 | 90.0069 | 4.6244 | 90 | 95.3785 | 90.01 | 3.1064 | 90 | 95.9467 | 14.464 | -18.8966 | 67.904 | 70.36 | 0.84752
Log | 1645 | 13.7083 | 2014-08-28 03:07 | C13EOAT_test | 0.74678 | -0.37508 | 77.3809 | 282.8604 | 121.5815 | 1.5001 | -0.7602 | 4.0867 | 1.5 | 14.8679 | 24.8169 | 2.8242 | 0.14486 | 168.4784 | 99.38 | 3.6476 | 103.0276 | 6.639 | 103 | 103.1631 | 104.0878 | 104 | 582.6233 | 19.7324 | 87.9267 | 80.5517 | 217.3493 | 216.643 | 396.143 | 84.2392 | 4.3856 | 84 | 1800.124 | 3.6623 | 1800 | 24.8762 | 2.4085 | 25 | 10000000000 | 35.5265 | 26.7583 | 180.0333 | 89.5261 | 90.0213 | 7.7796 | 90 | 81.2948 | 203.1656 | 206.1666 | 194.4292 | 263.8893 | 265.6056 | 242.0622 | 10000000000 | 10000000000 | 40.0762 | 4.4517 | 40 | 10000000000 | 0 | 128.2079 | 40.0036 | 8.791 | 40 | 90.2322 | 89.8012 | 53.5093 | 10000000000 | 90.01 | 4.6196 | 90 | 95.3852 | 90.0167 | 3.1055 | 90 | 95.9401 | 14.4586 | -18.8283 | 67.8721 | 70.36 | 0.84752
Log | 1646 | 13.7167 | 2014-08-28 03:08 | C13EOAT_test | 0.74638 | -0.37508 | 72.0335 | 282.6661 | 109.8529 | 1.5095 | -0.76025 | 4.0865 | 1.5 | 14.8705 | 24.7147 | 2.7009 | 0.038427 | 168.4938 | 99.3805 | 3.5595 | 102.94 | 6.6457 | 103 | 103.0081 | 104.0663 | 104 | 564.9462 | 19.7324 | 87.9431 | 80.5507 | 217.4024 | 216.643 | 396.143 | 84.2469 | 4.3809 | 84 | 1799.812 | 3.6626 | 1800 | 24.9052 | 2.4094 | 25 | 10000000000 | 35.5819 | 26.8073 | 180.0865 | 89.5129 | 90.03 | 7.776 | 90 | 80.5213 | 203.2732 | 205.7629 | 194.544 | 264.138 | 265.3815 | 241.2909 | 10000000000 | 10000000000 | 40.1036 | 4.4301 | 40 | 10000000000 | 0 | 128.2641 | 40.0259 | 8.7889 | 40 | 90.2336 | 89.8529 | 53.5096 | 10000000000 | 90.0014 | 4.6217 | 90 | 95.3487 | 90.0433 | 3.1038 | 90 | 95.9475 | 14.46 | -18.8299 | 67.8799 | 70.35 | 0.8473
Log | 1647 | 13.725 | 2014-08-28 03:08 | C13EOAT_test | 0.7462 | -0.37508 | 75.6692 | 282.7236 | 112.8986 | 1.5033 | -0.76015 | 4.0871 | 1.5 | 14.8658 | 24.7426 | 2.7009 | 0.098927 | 168.25 | 99.38 | 3.4036 | 102.7836 | 6.6644 | 103 | 103.2111 | 104.0873 | 104 | 559.0486 | 19.7324 | 87.8077 | 80.4423 | 217.3476 | 216.643 | 396.143 | 84.125 | 4.3764 | 84 | 1800.286 | 3.6617 | 1800 | 24.948 | 2.4095 | 25 | 10000000000 | 35.603 | 26.838 | 180.047 | 89.5218 | 90.0025 | 7.7789 | 90 | 80.6129 | 202.3653 | 205.2932 | 194.6099 | 264.2849 | 265.7341 | 241.0493 | 10000000000 | 10000000000 | 40.0287 | 4.4194 | 40 | 10000000000 | 0 | 128.2944 | 40.0382 | 8.7875 | 40 | 90.2418 | 89.8052 | 53.4967 | 10000000000 | 89.9981 | 4.6212 | 90 | 95.3616 | 90.0235 | 3.1038 | 90 | 95.9375 | 14.4612 | -18.9377 | 67.8732 | 70.33 | 0.84723
Log | 1648 | 13.7333 | 2014-08-28 03:09 | C13EOAT_test | 0.74676 | -0.37508 | 76.5292 | 283.1252 | 118.4608 | 1.5032 | -0.76022 | 4.0869 | 1.5 | 14.9131 | 24.7168 | 2.7017 | 0.059957 | 168.0051 | 99.38 | 3.5182 | 102.8982 | 6.6645 | 103 | 102.929 | 104.0885 | 104 | 587.7567 | 19.7324 | 87.6782 | 80.327 | 217.418 | 216.643 | 396.143 | 84.0026 | 4.3753 | 84 | 1799.836 | 3.6622 | 1800 | 25.0006 | 2.4088 | 25 | 10000000000 | 35.6157 | 26.8383 | 180.0609 | 89.5041 | 90.0402 | 7.7715 | 90 | 81.108 | 201.5527 | 205.0078 | 194.3666 | 264.2369 | 265.7348 | 241.4708 | 10000000000 | 10000000000 | 40.0164 | 4.4158 | 40 | 10000000000 | 0 | 128.3743 | 40.0593 | 8.7858 | 40 | 90.2308 | 89.8301 | 53.5127 | 10000000000 | 90.0185 | 4.6134 | 90 | 95.362 | 90.0304 | 3.1028 | 90 | 95.9482 | 14.4669 | -19.053 | 67.9761 | 70.34 | 0.8474
Log | 1649 | 13.7417 | 2014-08-28 03:09 | C13EOAT_test | 0.74649 | -0.37508 | 77.2622 | 282.7537 | 116.7238 | 1.4875 | -0.7601 | 4.0869 | 1.5 | 14.9206 | 24.8195 | 2.8232 | 0.013999 | 168.3452 | 99.3875 | 3.5256 | 102.9131 | 6.6659 | 103 | 103.2423 | 104.0748 | 104 | 593.8117 | 19.7169 | 87.8796 | 80.4655 | 217.3982 | 216.643 | 396.143 | 84.1726 | 4.3731 | 84 | 1799.75 | 3.6623 | 1800 | 25.0191 | 2.4083 | 25 | 10000000000 | 35.6548 | 26.7899 | 180.0806 | 89.5253 | 90.0138 | 7.7745 | 90 | 79.4578 | 201.9049 | 204.9997 | 194.6296 | 264.2153 | 265.8716 | 241.6492 | 10000000000 | 10000000000 | 39.9467 | 4.4269 | 40 | 10000000000 | 0 | 128.3896 | 40.0366 | 8.7863 | 40 | 90.2275 | 89.8531 | 53.5596 | 10000000000 | 90.0204 | 4.6132 | 90 | 95.3868 | 90.0403 | 3.1018 | 90 | 95.9393 | 14.4613 | -18.922 | 67.9792 | 70.33 | 0.84751
Log | 1650 | 13.75 | 2014-08-28 03:10 | C13EOAT_test | 0.74392 | -0.37508 | 76.6509 | 282.7251 | 118.8955 | 1.4958 | -0.76019 | 4.0873 | 1.5 | 14.9113 | 24.7138 | 2.6912 | 0.053898 | 168.9164 | 99.3876 | 3.6137 | 103.0013 | 6.6612 | 103 | 102.9847 | 104.0619 | 104 | 582.0715 | 19.6998 | 88.1396 | 80.7768 | 217.3612 | 216.643 | 396.143 | 84.4582 | 4.3669 | 84 | 1800.093 | 3.6617 | 1800 | 25.0432 | 2.4074 | 25 | 10000000000 | 35.6334 | 26.8262 | 180.0162 | 89.5012 | 90.0129 | 7.7735 | 90 | 81.0385 | 200.7156 | 204.4606 | 194.2791 | 264.5391 | 266.1236 | 241.7604 | 10000000000 | 10000000000 | 39.9032 | 4.4428 | 40 | 10000000000 | 0 | 128.3177 | 40.0359 | 8.7856 | 40 | 90.2319 | 89.7843 | 53.5794 | 10000000000 | 89.9899 | 4.6248 | 90 | 95.3795 | 90.0081 | 3.102 | 90 | 95.9517 | 14.465 | -18.6109 | 67.9687 | 70.32 | 0.84737
Log | 1651 | 13.7584 | 2014-08-28 03:10 | C13EOAT_test | 0.74677 | -0.37508 | 79.4259 | 282.321 | 109.4773 | 1.4975 | -0.76006 | 4.0873 | 1.5 | 14.895 | 24.7176 | 2.7051 | 0.099016 | 168.5531 | 99.3801 | 3.7087 | 103.0888 | 6.6524 | 103 | 103.1058 | 104.0775 | 104 | 592.6398 | 19.7323 | 87.9783 | 80.5748 | 217.404 | 216.643 | 396.4867 | 84.2766 | 4.3627 | 84 | 1800.148 | 3.6615 | 1800 | 24.9679 | 2.409 | 25 | 10000000000 | 35.5884 | 26.7941 | 180.045 | 89.5206 | 89.9963 | 7.7755 | 90 | 83.9174 | 203.5864 | 205.3922 | 194.1765 | 263.7907 | 264.9544 | 241.2164 | 10000000000 | 10000000000 | 39.8753 | 4.4671 | 40 | 10000000000 | 0 | 128.3131 | 40.0154 | 8.7859 | 40 | 90.2381 | 89.8069 | 53.609 | 10000000000 | 89.997 | 4.621 | 90 | 95.3495 | 90.0225 | 3.101 | 90 | 95.9435 | 14.4637 | -18.8052 | 67.9347 | 70.33 | 0.84733
Log | 1652 | 13.7667 | 2014-08-28 03:11 | C13EOAT_test | 0.74652 | -0.37508 | 81.9405 | 283.1248 | 111.7989 | 1.4807 | -0.76007 | 4.0873 | 1.5 | 14.8662 | 24.7141 | 2.668 | 0.043466 | 168.3914 | 99.38 | 3.5121 | 102.8921 | 6.6671 | 103 | 103.0392 | 104.0896 | 104 | 591.2194 | 19.7324 | 87.8772 | 80.5142 | 217.3928 | 216.643 | 396.143 | 84.1957 | 4.3587 | 84 | 1800.53 | 3.661 | 1800 | 24.9012 | 2.4116 | 25 | 10000000000 | 35.5809 | 26.726 | 180.0764 | 89.4933 | 90.0159 | 7.7717 | 90 | 84.1894 | 202.4241 | 205.4467 | 194.0775 | 263.929 | 265.1571 | 242.0323 | 10000000000 | 10000000000 | 39.9246 | 4.4883 | 40 | 10000000000 | 0 | 128.3257 | 40.0127 | 8.7858 | 40 | 90.2348 | 89.8416 | 53.6427 | 10000000000 | 89.9811 | 4.6283 | 90 | 95.3676 | 90.0382 | 3.0999 | 90 | 95.9465 | 14.4626 | -18.8658 | 67.8768 | 70.32 | 0.8475
Log | 1653 | 13.775 | 2014-08-28 03:11 | C13EOAT_test | 0.74467 | -0.37508 | 82.8089 | 282.8694 | 116.7033 | 1.4643 | -0.76023 | 4.0879 | 1.5 | 14.8692 | 24.657 | 2.6493 | 0.007749 | 168.627 | 99.38 | 3.4848 | 102.8648 | 6.6761 | 103 | 103.2842 | 104.0701 | 104 | 561.1901 | 19.7321 | 87.9851 | 80.6419 | 217.4406 | 216.643 | 396.143 | 84.3135 | 4.3547 | 84 | 1800.218 | 3.6615 | 1800 | 24.9049 | 2.4133 | 25 | 10000000000 | 35.5433 | 26.7419 | 180.0224 | 89.4743 | 90.0025 | 7.7736 | 90 | 87.335 | 203.0726 | 205.435 | 194.2128 | 263.8177 | 265.3664 | 242.3032 | 10000000000 | 10000000000 | 39.9588 | 4.5047 | 40 | 10000000000 | 0 | 128.4011 | 39.991 | 8.7867 | 40 | 90.226 | 89.7964 | 53.6467 | 10000000000 | 90.0115 | 4.6181 | 90 | 95.3472 | 90.0112 | 3.1001 | 90 | 95.9472 | 14.4633 | -18.7381 | 67.8841 | 70.32 | 0.84752
Log | 1654 | 13.7833 | 2014-08-28 03:12 | C13EOAT_test | 0.74672 | -0.37508 | 81.3291 | 282.9832 | 117.6248 | 1.4987 | -0.76023 | 4.0877 | 1.5 | 14.873 | 24.6961 | 2.7011 | 0.077561 | 168.2956 | 99.38 | 3.451 | 102.831 | 6.686 | 103 | 103.1485 | 104.0676 | 104 | 558.8619 | 19.7324 | 87.8311 | 80.4645 | 217.3901 | 216.643 | 396.143 | 84.1478 | 4.3529 | 84 | 1799.651 | 3.6624 | 1800 | 24.9496 | 2.4137 | 25 | 10000000000 | 35.5844 | 26.7035 | 180.0481 | 89.4824 | 89.9862 | 7.7758 | 90 | 83.6933 | 202.6507 | 205.3196 | 194.0443 | 264.4503 | 265.8296 | 242.2533 | 10000000000 | 10000000000 | 39.9721 | 4.5164 | 40 | 10000000000 | 0 | 128.4373 | 39.985 | 8.7872 | 40 | 90.2298 | 89.8183 | 53.6251 | 10000000000 | 89.9966 | 4.6263 | 90 | 95.3656 | 90.0241 | 3.0993 | 90 | 95.948 | 14.4647 | -18.9155 | 67.8941 | 70.31 | 0.84752
Log | 1655 | 13.7917 | 2014-08-28 03:12 | C13EOAT_test | 0.74629 | -0.37508 | 84.2758 | 282.1702 | 109.3157 | 1.5009 | -0.7602 | 4.0877 | 1.5 | 14.8658 | 24.6927 | 2.7001 | 0.057133 | 168.1924 | 99.38 | 3.5616 | 102.9416 | 6.6839 | 103 | 103.0561 | 104.0813 | 104 | 577.5204 | 19.7241 | 87.7715 | 80.421 | 217.3863 | 216.643 | 396.143 | 84.0962 | 4.3514 | 84 | 1799.744 | 3.6622 | 1800 | 24.9644 | 2.4142 | 25 | 10000000000 | 35.55 | 26.6592 | 180.0486 | 89.4945 | 89.9988 | 7.7738 | 90 | 82.9871 | 202.9389 | 205.7067 | 194.0684 | 264.0351 | 265.616 | 242.324 | 10000000000 | 10000000000 | 40.0196 | 4.5156 | 40 | 10000000000 | 0 | 128.3829 | 39.9713 | 8.7885 | 40 | 90.23 | 89.8187 | 53.6037 | 10000000000 | 89.9926 | 4.6304 | 90 | 95.3444 | 90.0243 | 3.0987 | 90 | 95.9495 | 14.4663 | -18.959 | 67.8835 | 70.32 | 0.84747
Log | 1656 | 13.8 | 2014-08-28 03:13 | C13EOAT_test | 0.74618 | -0.37508 | 79.4189 | 282.7205 | 122.3051 | 1.5077 | -0.76021 | 4.088 | 1.5 | 14.8675 | 24.6878 | 2.7009 | 0.021882 | 168.5156 | 99.38 | 3.5595 | 102.9395 | 6.6854 | 103 | 103.0756 | 104.062 | 104 | 596.9913 | 19.5864 | 87.947 | 80.5686 | 217.4309 | 216.643 | 396.143 | 84.2578 | 4.3472 | 84 | 1799.403 | 3.6626 | 1800 | 24.9609 | 2.415 | 25 | 10000000000 | 35.5676 | 26.6591 | 180.0169 | 89.4789 | 90.0003 | 7.7739 | 90 | 83.2363 | 202.8854 | 205.02 | 194.2263 | 264.4732 | 266.4104 | 243.0459 | 10000000000 | 10000000000 | 40.0413 | 4.5095 | 40 | 10000000000 | 0 | 128.1359 | 39.9736 | 8.7893 | 40 | 90.2276 | 89.7893 | 53.5841 | 10000000000 | 89.9842 | 4.637 | 90 | 95.3444 | 90.0084 | 3.0987 | 90 | 95.9508 | 14.463 | -18.8114 | 67.8803 | 70.31 | 0.84752
Log | 1657 | 13.8084 | 2014-08-28 03:13 | C13EOAT_test | 0.74668 | -0.37414 | 78.1571 | 282.6483 | 118.0695 | 1.5037 | -0.76021 | 4.0876 | 1.5 | 14.8718 | 24.7139 | 2.7008 | 0.024253 | 168.1421 | 99.38 | 3.503 | 102.883 | 6.6922 | 103 | 103.108 | 104.0696 | 104 | 582.1184 | 19.6142 | 87.7728 | 80.3693 | 217.4066 | 216.643 | 396.143 | 84.0711 | 4.3451 | 84 | 1799.751 | 3.6624 | 1800 | 24.9774 | 2.4152 | 25 | 10000000000 | 35.5923 | 26.709 | 179.999 | 89.484 | 89.9625 | 7.781 | 90 | 82.4129 | 202.6773 | 205.3796 | 194.1271 | 264.0401 | 266.0875 | 242.0223 | 10000000000 | 10000000000 | 40.0436 | 4.5062 | 40 | 10000000000 | 0 | 127.9897 | 39.9797 | 8.7899 | 40 | 90.205 | 89.794 | 53.5986 | 10000000000 | 89.9789 | 4.6445 | 90 | 95.3719 | 89.9995 | 3.0991 | 90 | 95.9472 | 14.4595 | -19.0107 | 67.8812 | 70.31 | 0.84727
Log | 1658 | 13.8167 | 2014-08-28 03:14 | C13EOAT_test | 0.74669 | -0.37508 | 76.4018 | 282.6425 | 114.0432 | 1.5069 | -0.76019 | 4.0873 | 1.5 | 14.8607 | 24.7539 | 2.7171 | 0.062697 | 168.1684 | 99.38 | 3.634 | 103.014 | 6.6871 | 103 | 103 | 104.0833 | 104 | 577.9007 | 19.7324 | 87.7715 | 80.3969 | 217.4221 | 216.643 | 396.143 | 84.0842 | 4.3436 | 84 | 1799.097 | 3.6631 | 1800 | 25.0181 | 2.4144 | 25 | 10000000000 | 35.67 | 26.6073 | 179.9961 | 89.48 | 90.0025 | 7.7756 | 90 | 84.0307 | 201.7316 | 204.5085 | 193.9203 | 264.6528 | 266.5851 | 243.0066 | 10000000000 | 10000000000 | 40.0402 | 4.4932 | 40 | 10000000000 | 0 | 127.8359 | 39.9703 | 8.791 | 40 | 90.2108 | 89.7853 | 53.6127 | 10000000000 | 89.9922 | 4.6436 | 90 | 95.3819 | 89.998 | 3.0991 | 90 | 95.939 | 14.4612 | -18.9831 | 67.8633 | 70.29 | 0.84732
Log | 1659 | 13.825 | 2014-08-28 03:14 | C13EOAT_test | 0.74683 | -0.37508 | 77.406 | 283.119 | 113.0471 | 1.5011 | -0.76016 | 4.0878 | 1.5 | 14.9064 | 24.8863 | 2.8704 | 0.0077052 | 168.4149 | 99.38 | 3.5875 | 102.9675 | 6.6904 | 103 | 103.1055 | 104.0826 | 104 | 575.5484 | 19.7324 | 87.8952 | 80.5197 | 217.3766 | 216.643 | 396.143 | 84.2074 | 4.3389 | 84 | 1800.05 | 3.6617 | 1800 | 25.0005 | 2.4146 | 25 | 10000000000 | 35.71 | 26.6971 | 179.9559 | 89.4822 | 89.9889 | 7.7786 | 90 | 85.6667 | 200.9219 | 203.9177 | 193.1619 | 264.7295 | 266.5682 | 242.5203 | 10000000000 | 10000000000 | 40.0642 | 4.4751 | 40 | 10000000000 | 0 | 127.7987 | 40.0158 | 8.7892 | 40 | 90.2035 | 89.7524 | 53.596 | 10000000000 | 89.972 | 4.6543 | 90 | 95.3396 | 89.9779 | 3.1 | 90 | 95.9388 | 14.4618 | -18.8603 | 67.9527 | 70.29 | 0.84742
Log | 1660 | 13.8333 | 2014-08-28 03:15 | C13EOAT_test | 0.74647 | -0.37508 | 80.2692 | 282.6464 | 118.9577 | 1.5018 | -0.76018 | 4.0876 | 1.5 | 14.9235 | 25.053 | 3.0054 | 0.067382 | 168.2943 | 99.38 | 3.4645 | 102.8445 | 6.7036 | 103 | 103.1318 | 104.1032 | 104 | 552.8093 | 19.841 | 87.8474 | 80.4469 | 217.4347 | 216.643 | 396.143 | 84.1471 | 4.338 | 84 | 1799.942 | 3.662 | 1800 | 25.0134 | 2.4143 | 25 | 10000000000 | 35.7112 | 26.7203 | 179.9758 | 89.4695 | 89.9929 | 7.7788 | 90 | 87.3008 | 202.0118 | 205.111 | 193.3004 | 264.6227 | 266.3535 | 241.8176 | 10000000000 | 10000000000 | 40.0309 | 4.4683 | 40 | 10000000000 | 0 | 127.7443 | 40.0008 | 8.7904 | 40 | 90.1805 | 89.7953 | 53.572 | 10000000000 | 89.9972 | 4.6479 | 90 | 95.3386 | 89.9879 | 3.1002 | 90 | 95.9194 | 14.4608 | -18.9331 | 67.9836 | 70.3 | 0.84749
Log | 1661 | 13.8417 | 2014-08-28 03:15 | C13EOAT_test | 0.74671 | -0.37508 | 77.3047 | 283.1379 | 113.7273 | 1.4985 | -0.76019 | 4.0875 | 1.5 | 14.9262 | 25.402 | 3.2646 | 0.064597 | 168.1936 | 99.38 | 3.4917 | 102.8717 | 6.7089 | 103 | 103.1292 | 104.1119 | 104 | 562.2267 | 20.4251 | 87.7679 | 80.4257 | 217.3921 | 216.643 | 396.143 | 84.0968 | 4.3371 | 84 | 1800.301 | 3.6618 | 1800 | 24.9317 | 2.4164 | 25 | 10000000000 | 35.9063 | 26.688 | 179.9766 | 89.502 | 90.0202 | 7.7747 | 90 | 85.0579 | 201.9414 | 205.1315 | 193.2396 | 263.2411 | 265.3347 | 241.4892 | 10000000000 | 10000000000 | 40.0565 | 4.4591 | 40 | 10000000000 | 0 | 127.7208 | 40.0348 | 8.7885 | 40 | 90.1988 | 89.7778 | 53.595 | 10000000000 | 90.0094 | 4.6462 | 90 | 95.3204 | 89.9883 | 3.1006 | 90 | 95.8974 | 14.4602 | -18.9543 | 67.9877 | 70.3 | 0.84739
Log | 1662 | 13.85 | 2014-08-28 03:16 | C13EOAT_test | 0.7434 | -0.37508 | 78.5096 | 282.8434 | 111.2932 | 1.3904 | -0.76022 | 4.0883 | 1.5 | 14.8669 | 24.6144 | 2.6297 | 0.013767 | 168.5623 | 99.38 | 3.6001 | 102.9801 | 6.7046 | 103 | 103.2516 | 104.0602 | 104 | 592.4426 | 19.6455 | 87.9455 | 80.6167 | 217.398 | 216.643 | 396.143 | 84.2811 | 4.3349 | 84 | 1800.126 | 3.662 | 1800 | 24.8168 | 2.4207 | 25 | 10000000000 | 35.5696 | 26.6655 | 179.9196 | 89.4989 | 89.9879 | 7.7804 | 90 | 84.5305 | 202.4431 | 205.9226 | 193.7163 | 263.6563 | 265.826 | 240.8775 | 10000000000 | 10000000000 | 40.0573 | 4.4458 | 40 | 10000000000 | 0 | 127.6405 | 40.0333 | 8.7871 | 40 | 90.1822 | 89.7374 | 53.5835 | 10000000000 | 89.966 | 4.6642 | 90 | 95.3395 | 89.9598 | 3.1017 | 90 | 95.957 | 14.4601 | -18.7633 | 67.8731 | 70.28 | 0.84724
Log | 1663 | 13.8583 | 2014-08-28 03:16 | C13EOAT_test | 0.74646 | -0.37508 | 79.9898 | 282.7725 | 113.6193 | 1.5134 | -0.76014 | 4.0873 | 1.5 | 14.8762 | 24.7025 | 2.7009 | 0.004899 | 168.4487 | 99.38 | 3.6205 | 103.0005 | 6.7058 | 103 | 103.1936 | 104.0614 | 104 | 591.5511 | 19.7314 | 87.9333 | 80.5154 | 217.4268 | 216.643 | 396.143 | 84.2244 | 4.3323 | 84 | 1799.795 | 3.6625 | 1800 | 24.7968 | 2.424 | 25 | 10000000000 | 35.4976 | 26.6831 | 179.9869 | 89.4737 | 90.0081 | 7.7775 | 90 | 85.7446 | 202.389 | 205.194 | 193.8872 | 264.0512 | 266.0363 | 241.4297 | 10000000000 | 10000000000 | 40.0195 | 4.4411 | 40 | 10000000000 | 0 | 127.5697 | 40.0037 | 8.7873 | 40 | 90.203 | 89.7838 | 53.5547 | 10000000000 | 90.0006 | 4.6555 | 90 | 95.3391 | 89.9934 | 3.1013 | 90 | 95.9521 | 14.459 | -18.8646 | 67.8888 | 70.28 | 0.84722
Log | 1664 | 13.8667 | 2014-08-28 03:17 | C13EOAT_test | 0.74653 | -0.37508 | 75.7029 | 283.1215 | 118.6412 | 1.499 | -0.76026 | 4.0868 | 1.5 | 14.8314 | 24.7135 | 2.7009 | 0.058135 | 168.613 | 99.38 | 3.695 | 103.075 | 6.6995 | 103 | 103.1215 | 104.0547 | 104 | 578.799 | 19.3838 | 87.9906 | 80.6224 | 217.3685 | 216.643 | 396.4867 | 84.3065 | 4.328 | 84 | 1799.716 | 3.6627 | 1800 | 24.7934 | 2.4272 | 25 | 10000000000 | 35.4442 | 26.6279 | 179.9618 | 89.4675 | 89.982 | 7.7821 | 90 | 85.6993 | 203.1636 | 206.2083 | 194.092 | 263.6501 | 265.1616 | 240.8422 | 10000000000 | 10000000000 | 39.9552 | 4.4427 | 40 | 10000000000 | 0 | 127.4214 | 40.0071 | 8.7867 | 40 | 90.1976 | 89.7643 | 53.5603 | 10000000000 | 90.0022 | 4.6548 | 90 | 95.3692 | 89.9809 | 3.1021 | 90 | 95.9562 | 14.4586 | -18.7576 | 67.8016 | 70.27 | 0.84721
Log | 1665 | 13.875 | 2014-08-28 03:17 | C13EOAT_test | 0.74612 | -0.37508 | 76.5206 | 282.8121 | 115.2793 | 1.5054 | -0.76012 | 4.0865 | 1.5 | 14.8135 | 24.7525 | 2.698 | 0.052902 | 168.4196 | 99.38 | 3.5595 | 102.9395 | 6.7077 | 103 | 103.2098 | 104.0729 | 104 | 586.0411 | 19.7283 | 87.8884 | 80.5311 | 217.3742 | 216.643 | 396.143 | 84.2098 | 4.324 | 84 | 1799.847 | 3.6626 | 1800 | 24.8258 | 2.4292 | 25 | 10000000000 | 35.4654 | 26.6035 | 179.9714 | 89.4869 | 89.9756 | 7.7837 | 90 | 88.458 | 203.4012 | 206.1223 | 193.8067 | 264.5027 | 265.8588 | 241.4061 | 10000000000 | 10000000000 | 39.9765 | 4.4488 | 40 | 10000000000 | 0 | 127.352 | 40.0095 | 8.7863 | 40 | 90.176 | 89.7955 | 53.5447 | 10000000000 | 90.0067 | 4.6527 | 90 | 95.3369 | 89.9857 | 3.1022 | 90 | 95.949 | 14.4607 | -18.8489 | 67.7713 | 70.26 | 0.84745
Log | 1666 | 13.8833 | 2014-08-28 03:18 | C13EOAT_test | 0.74618 | -0.37508 | 75.1512 | 282.7302 | 112.6664 | 1.5041 | -0.76029 | 4.087 | 1.5 | 14.8171 | 24.7769 | 2.7005 | 0.026962 | 167.968 | 99.38 | 3.4159 | 102.7959 | 6.7257 | 103 | 103.1736 | 104.0683 | 104 | 586.2435 | 19.7324 | 87.675 | 80.2931 | 217.4209 | 216.643 | 396.143 | 83.984 | 4.3215 | 84 | 1799.934 | 3.6627 | 1800 | 24.858 | 2.4307 | 25 | 10000000000 | 35.4963 | 26.6769 | 179.9713 | 89.465 | 89.9902 | 7.7824 | 90 | 86.6895 | 203.2316 | 206.6408 | 193.7522 | 264.0164 | 265.6168 | 241.0227 | 10000000000 | 10000000000 | 39.929 | 4.4616 | 40 | 10000000000 | 0 | 127.3293 | 39.9897 | 8.7877 | 40 | 90.1969 | 89.7743 | 53.5268 | 10000000000 | 89.9828 | 4.6621 | 90 | 95.3358 | 89.9856 | 3.1029 | 90 | 95.9518 | 14.4584 | -19.0869 | 67.7737 | 70.26 | 0.84747
Log | 1667 | 13.8917 | 2014-08-28 03:18 | C13EOAT_test | 0.74643 | -0.37508 | 77.4632 | 282.7234 | 118.2945 | 1.5005 | -0.7603 | 4.0868 | 1.5 | 14.831 | 25.0966 | 3.0424 | 0.018271 | 168.1926 | 99.38 | 3.4917 | 102.8717 | 6.7284 | 103 | 103.0294 | 104.1037 | 104 | 557.3566 | 19.9862 | 87.7712 | 80.4213 | 217.4045 | 216.643 | 395.7994 | 84.0963 | 4.3205 | 84 | 1799.782 | 3.6633 | 1800 | 24.886 | 2.4319 | 25 | 10000000000 | 35.783 | 26.6837 | 179.9834 | 89.5161 | 90.0053 | 7.7804 | 90 | 87.2911 | 200.9958 | 204.4173 | 193.1378 | 263.8314 | 265.1867 | 240.0348 | 10000000000 | 10000000000 | 39.9334 | 4.4754 | 40 | 10000000000 | 0 | 127.4482 | 40.011 | 8.7867 | 40 | 90.2002 | 89.7832 | 53.5188 | 10000000000 | 89.9996 | 4.6559 | 90 | 95.3289 | 89.9917 | 3.1033 | 90 | 95.9173 | 14.4582 | -18.9587 | 67.8001 | 70.28 | 0.84733
Log | 1668 | 13.9 | 2014-08-28 03:19 | C13EOAT_test | 0.74666 | -0.37508 | 77.5892 | 283.0663 | 116.5516 | 1.5077 | -0.76014 | 4.0869 | 1.5 | 14.8265 | 25.2995 | 3.2147 | 0.05774 | 168.2186 | 99.38 | 3.6133 | 102.9933 | 6.7231 | 103 | 103.1004 | 104.1003 | 104 | 564.2308 | 20.4057 | 87.7882 | 80.4304 | 217.4086 | 216.643 | 396.143 | 84.1093 | 4.3187 | 84 | 1799.399 | 3.664 | 1800 | 24.8865 | 2.4335 | 25 | 10000000000 | 35.8995 | 26.6311 | 179.9727 | 89.4795 | 90.0235 | 7.7771 | 90 | 87.2045 | 201.564 | 205.0638 | 193.2369 | 263.2982 | 264.3365 | 240.3507 | 10000000000 | 10000000000 | 39.9604 | 4.4893 | 40 | 10000000000 | 0 | 127.4915 | 40.0306 | 8.7844 | 40 | 90.1887 | 89.784 | 53.4967 | 10000000000 | 90.0087 | 4.6527 | 90 | 95.3506 | 89.9863 | 3.1036 | 90 | 95.9103 | 14.4581 | -18.9496 | 67.7912 | 70.25 | 0.84745
Log | 1669 | 13.9084 | 2014-08-28 03:19 | C13EOAT_test | 0.74645 | -0.37508 | 78.1155 | 282.6451 | 117.2965 | 1.5224 | -0.76031 | 4.0871 | 1.5 | 14.8489 | 24.7764 | 2.761 | 0.021429 | 168.2068 | 99.38 | 3.5936 | 102.9736 | 6.7239 | 103 | 103.003 | 104.0644 | 104 | 591.424 | 19.7324 | 87.779 | 80.4278 | 217.3878 | 216.643 | 396.143 | 84.1034 | 4.3162 | 84 | 1799.878 | 3.6633 | 1800 | 24.8942 | 2.4348 | 25 | 10000000000 | 35.7979 | 26.6423 | 179.9392 | 89.5001 | 89.981 | 7.7832 | 90 | 81.7986 | 201.7402 | 204.8114 | 193.0807 | 264.1044 | 265.391 | 241.5805 | 10000000000 | 10000000000 | 39.9421 | 4.5057 | 40 | 10000000000 | 0 | 127.3259 | 40.0756 | 8.78 | 40 | 90.1956 | 89.7436 | 53.5048 | 10000000000 | 89.977 | 4.6636 | 90 | 95.3203 | 89.9696 | 3.1044 | 90 | 95.9414 | 14.4583 | -18.9522 | 67.8348 | 70.25 | 0.84747
Log | 1670 | 13.9167 | 2014-08-28 03:20 | C13EOAT_test | 0.74654 | -0.37508 | 77.2676 | 283.076 | 110.6163 | 1.5072 | -0.76014 | 4.0866 | 1.5 | 14.8646 | 24.5754 | 2.6752 | 0.023063 | 168.5568 | 99.38 | 3.6625 | 103.0425 | 6.7189 | 103 | 103.0852 | 104.049 | 104 | 586.9676 | 19.3386 | 87.9764 | 80.5804 | 217.3897 | 216.643 | 396.143 | 84.2784 | 4.3124 | 84 | 1800.696 | 3.6619 | 1800 | 24.976 | 2.4341 | 25 | 10000000000 | 35.6082 | 26.6123 | 179.9975 | 89.496 | 90.0243 | 7.7757 | 90 | 81.8396 | 203.437 | 205.8251 | 194.0886 | 263.9299 | 265.5219 | 241.7197 | 10000000000 | 10000000000 | 39.9483 | 4.5158 | 40 | 10000000000 | 0 | 127.1421 | 40.0281 | 8.7808 | 40 | 90.2103 | 89.7872 | 53.4894 | 10000000000 | 90.0071 | 4.6517 | 90 | 95.3412 | 89.9988 | 3.104 | 90 | 95.9578 | 14.4623 | -18.7996 | 67.8732 | 70.25 | 0.84734
Log | 1671 | 13.925 | 2014-08-28 03:20 | C13EOAT_test | 0.74647 | -0.37508 | 75.6001 | 283.0515 | 113.3959 | 1.4942 | -0.76032 | 4.0863 | 1.5 | 14.8636 | 24.5729 | 2.6165 | 0.0048503 | 168.2045 | 99.38 | 3.5769 | 102.9569 | 6.7273 | 103 | 103.1699 | 104.0642 | 104 | 582.9647 | 19.418 | 87.7812 | 80.4233 | 217.3875 | 216.643 | 396.143 | 84.1022 | 4.3104 | 84 | 1799.876 | 3.6633 | 1800 | 24.9477 | 2.4355 | 25 | 10000000000 | 35.5713 | 26.6396 | 180.0053 | 89.5205 | 89.9844 | 7.7819 | 90 | 81.4834 | 203.8669 | 205.7988 | 193.9264 | 263.6708 | 265.6019 | 242.5008 | 10000000000 | 10000000000 | 40.0015 | 4.5177 | 40 | 10000000000 | 0 | 127.1083 | 40.005 | 8.7814 | 40 | 90.2191 | 89.7862 | 53.4376 | 10000000000 | 89.9921 | 4.6557 | 90 | 95.3627 | 90.0026 | 3.1041 | 90 | 95.9566 | 14.4622 | -18.9567 | 67.871 | 70.25 | 0.84742
Log | 1672 | 13.9333 | 2014-08-28 03:21 | C13EOAT_test | 0.74658 | -0.37508 | 79.2679 | 282.733 | 115.0076 | 1.5071 | -0.76026 | 4.0867 | 1.5 | 14.8676 | 24.7065 | 2.681 | 0.027333 | 168.2104 | 99.38 | 3.4858 | 102.8658 | 6.7378 | 103 | 103.0834 | 104.0771 | 104 | 601.6302 | 19.6709 | 87.7841 | 80.4262 | 217.3601 | 216.643 | 396.143 | 84.1052 | 4.306 | 84 | 1800.069 | 3.6631 | 1800 | 24.9127 | 2.4373 | 25 | 10000000000 | 35.6168 | 26.5569 | 179.9678 | 89.4814 | 90.0314 | 7.7737 | 90 | 82.2559 | 201.9553 | 205.3306 | 193.5981 | 264.2573 | 265.9044 | 242.6939 | 10000000000 | 10000000000 | 40.0232 | 4.5159 | 40 | 10000000000 | 0 | 127.1576 | 39.9885 | 8.7822 | 40 | 90.2092 | 89.7586 | 53.4712 | 10000000000 | 89.997 | 4.6508 | 90 | 95.3423 | 89.9839 | 3.1049 | 90 | 95.9447 | 14.4604 | -18.9538 | 67.8749 | 70.24 | 0.84749
Log | 1673 | 13.9417 | 2014-08-28 03:21 | C13EOAT_test | 0.74628 | -0.37508 | 80.6918 | 282.7549 | 110.646 | 1.5086 | -0.76019 | 4.0865 | 1.5 | 14.8679 | 24.8846 | 2.7744 | 0.02309 | 168.0532 | 99.38 | 3.39 | 102.77 | 6.7537 | 103 | 103.0845 | 104.0681 | 104 | 571.0098 | 19.7324 | 87.7135 | 80.3397 | 217.3867 | 216.643 | 395.7994 | 84.0266 | 4.3049 | 84 | 1800.039 | 3.6632 | 1800 | 24.8627 | 2.4402 | 25 | 10000000000 | 35.5809 | 26.6075 | 180.0266 | 89.4899 | 90.0238 | 7.7738 | 90 | 82.9514 | 202.4525 | 205.2058 | 193.7276 | 264.349 | 265.7867 | 242.063 | 10000000000 | 10000000000 | 40.0647 | 4.5068 | 40 | 10000000000 | 0 | 127.2566 | 39.9655 | 8.7835 | 40 | 90.2145 | 89.8121 | 53.4814 | 10000000000 | 90.0303 | 4.6353 | 90 | 95.3713 | 90.0133 | 3.104 | 90 | 95.9352 | 14.4598 | -19.0403 | 67.8745 | 70.24 | 0.8475
Log | 1674 | 13.95 | 2014-08-28 03:22 | C13EOAT_test | 0.74615 | -0.37508 | 83.208 | 283.1635 | 117.6885 | 1.5028 | -0.76018 | 4.0864 | 1.5 | 14.8132 | 24.7135 | 2.7009 | 0.025739 | 168.0231 | 99.38 | 3.4644 | 102.8444 | 6.7584 | 103 | 103.2408 | 104.0539 | 104 | 550.5631 | 19.7324 | 87.6963 | 80.3268 | 217.3603 | 216.643 | 395.7994 | 84.0115 | 4.3051 | 84 | 1799.947 | 3.6634 | 1800 | 24.7608 | 2.4451 | 25 | 10000000000 | 35.5081 | 26.6617 | 180.0134 | 89.4909 | 90.0024 | 7.7763 | 90 | 84.7649 | 202.9257 | 205.7713 | 193.4608 | 264.401 | 265.9272 | 242.2074 | 10000000000 | 10000000000 | 40.0801 | 4.4879 | 40 | 10000000000 | 0 | 127.3015 | 39.992 | 8.7825 | 40 | 90.2006 | 89.8128 | 53.5075 | 10000000000 | 90.0079 | 4.6401 | 90 | 95.3437 | 90.0067 | 3.1041 | 90 | 95.9485 | 14.4626 | -19.0532 | 67.7745 | 70.23 | 0.84747
Log | 1675 | 13.9583 | 2014-08-28 03:22 | C13EOAT_test | 0.74663 | -0.37508 | 80.7905 | 282.7343 | 111.5496 | 1.5075 | -0.7602 | 4.0868 | 1.5 | 14.8239 | 24.7139 | 2.7011 | 0.0054058 | 168.4641 | 99.38 | 3.6137 | 102.9937 | 6.7501 | 103 | 103.0482 | 104.0591 | 104 | 572.7151 | 19.7324 | 87.9242 | 80.5399 | 217.395 | 216.643 | 396.143 | 84.2321 | 4.2995 | 84 | 1800.042 | 3.6632 | 1800 | 24.7984 | 2.4474 | 25 | 10000000000 | 35.5391 | 26.6051 | 180.0058 | 89.5003 | 90.0221 | 7.7722 | 90 | 84.2691 | 203.2245 | 206.1021 | 193.8356 | 263.7511 | 265.3851 | 242.4674 | 10000000000 | 10000000000 | 40.0889 | 4.4685 | 40 | 10000000000 | 0 | 127.2487 | 40.0019 | 8.7825 | 40 | 90.2012 | 89.8046 | 53.5055 | 10000000000 | 90.0184 | 4.6343 | 90 | 95.374 | 90.0029 | 3.1045 | 90 | 95.9492 | 14.4632 | -18.8401 | 67.7963 | 70.23 | 0.84752
Log | 1676 | 13.9667 | 2014-08-28 03:23 | C13EOAT_test | 0.74615 | -0.37508 | 81.0696 | 283.2455 | 118.5466 | 1.5144 | -0.76018 | 4.0868 | 1.5 | 14.7861 | 24.6708 | 2.7011 | 0.0048291 | 168.3391 | 99.38 | 3.5927 | 102.9727 | 6.7551 | 103 | 103.2965 | 104.0382 | 104 | 596.7822 | 19.4962 | 87.8749 | 80.4642 | 217.3833 | 216.643 | 395.7994 | 84.1695 | 4.2963 | 84 | 1799.43 | 3.6641 | 1800 | 24.8125 | 2.4499 | 25 | 10000000000 | 35.5775 | 26.5289 | 179.9897 | 89.5148 | 89.992 | 7.7757 | 90 | 81.5105 | 201.7169 | 204.9415 | 193.9072 | 264.4803 | 266.6069 | 241.9467 | 10000000000 | 10000000000 | 40.1243 | 4.4459 | 40 | 10000000000 | 0 | 127.1658 | 39.9793 | 8.784 | 40 | 90.2097 | 89.7801 | 53.4964 | 10000000000 | 90.011 | 4.6339 | 90 | 95.3726 | 89.9949 | 3.105 | 90 | 95.9454 | 14.4637 | -18.9158 | 67.7245 | 70.23 | 0.84748
Log | 1677 | 13.975 | 2014-08-28 03:23 | C13EOAT_test | 0.74613 | -0.37508 | 76.4387 | 282.2552 | 107.6944 | 1.5108 | -0.76017 | 4.0867 | 1.5 | 14.784 | 24.7321 | 2.701 | 0.0048271 | 168.508 | 99.38 | 3.6679 | 103.0479 | 6.7488 | 103 | 103.1051 | 104.0694 | 104 | 589.289 | 19.7272 | 87.9619 | 80.5461 | 217.3451 | 216.643 | 396.143 | 84.254 | 4.2914 | 84 | 1799.677 | 3.6639 | 1800 | 24.8597 | 2.4514 | 25 | 10000000000 | 35.548 | 26.5768 | 180.0083 | 89.5233 | 90.0056 | 7.7725 | 90 | 80.4727 | 201.2335 | 205.0991 | 193.666 | 264.4778 | 266.1086 | 242.1584 | 10000000000 | 10000000000 | 40.0711 | 4.4281 | 40 | 10000000000 | 0 | 127.0903 | 39.9769 | 8.7844 | 40 | 90.2123 | 89.7959 | 53.4784 | 10000000000 | 90.0143 | 4.6293 | 90 | 95.3814 | 90.0041 | 3.1048 | 90 | 95.9484 | 14.4608 | -18.8339 | 67.7146 | 70.22 | 0.84746
Log | 1678 | 13.9833 | 2014-08-28 03:24 | C13EOAT_test | 0.74578 | -0.37508 | 78.2374 | 282.6998 | 114.8857 | 1.5097 | -0.76036 | 4.0875 | 1.5 | 14.822 | 24.74 | 2.7003 | 0.031093 | 168.532 | 99.38 | 3.5337 | 102.9137 | 6.7587 | 103 | 102.9361 | 104.0701 | 104 | 566.4706 | 19.7164 | 87.9657 | 80.5663 | 217.3689 | 216.643 | 395.7994 | 84.266 | 4.2857 | 84 | 1800.279 | 3.6629 | 1800 | 24.891 | 2.4527 | 25 | 10000000000 | 35.5464 | 26.4757 | 179.9918 | 89.5043 | 90.0024 | 7.7725 | 90 | 78.6265 | 202.883 | 206.5122 | 194.1142 | 264.2231 | 265.4863 | 241.0429 | 10000000000 | 10000000000 | 39.9776 | 4.4265 | 40 | 10000000000 | 0 | 127.023 | 39.9683 | 8.785 | 40 | 90.1976 | 89.7942 | 53.4522 | 10000000000 | 89.9922 | 4.6351 | 90 | 95.3712 | 89.9959 | 3.1052 | 90 | 95.9508 | 14.4622 | -18.8137 | 67.7905 | 70.21 | 0.84752
Log | 1679 | 13.9917 | 2014-08-28 03:24 | C13EOAT_test | 0.74668 | -0.37508 | 78.4729 | 282.752 | 107.538 | 1.5025 | -0.76017 | 4.0872 | 1.5 | 14.7889 | 24.7139 | 2.7005 | 0.019711 | 168.2333 | 99.3842 | 3.4648 | 102.849 | 6.7694 | 103 | 103.1101 | 104.0762 | 104 | 588.0287 | 19.665 | 87.796 | 80.4374 | 217.4257 | 216.643 | 396.143 | 84.1167 | 4.2827 | 84 | 1800.171 | 3.6629 | 1800 | 24.9141 | 2.4535 | 25 | 10000000000 | 35.5632 | 26.4236 | 179.9942 | 89.4756 | 89.9905 | 7.774 | 90 | 77.9135 | 203.5875 | 206.034 | 194.3925 | 264.04 | 266.0302 | 241.2822 | 10000000000 | 10000000000 | 39.9771 | 4.4323 | 40 | 10000000000 | 0 | 127.0115 | 40.0003 | 8.7836 | 40 | 90.2219 | 89.7723 | 53.4645 | 10000000000 | 90.0126 | 4.625 | 90 | 95.3778 | 89.9971 | 3.1055 | 90 | 95.9606 | 14.4626 | -18.9469 | 67.7275 | 70.22 | 0.84751
Log | 1680 | 14 | 2014-08-28 03:25 | C13EOAT_test | 0.74584 | -0.37508 | 81.2866 | 282.772 | 112.896 | 1.5007 | -0.76019 | 4.0871 | 1.5 | 14.816 | 24.6796 | 2.688 | 0.029136 | 167.9379 | 99.3974 | 3.4971 | 102.8945 | 6.7736 | 103 | 102.9862 | 104.0724 | 104 | 573.0951 | 19.7305 | 87.6706 | 80.2672 | 217.4332 | 216.643 | 395.7994 | 83.9689 | 4.2827 | 84 | 1799.991 | 3.6632 | 1800 | 24.9451 | 2.454 | 25 | 10000000000 | 35.5844 | 26.4405 | 179.9807 | 89.5272 | 90.0383 | 7.7655 | 90 | 77.8015 | 202.7262 | 205.1574 | 193.9068 | 264.3616 | 265.6963 | 240.8129 | 10000000000 | 10000000000 | 39.9576 | 4.4388 | 40 | 10000000000 | 0 | 127.1591 | 39.9796 | 8.7851 | 40 | 90.1941 | 89.7866 | 53.4596 | 10000000000 | 90.0076 | 4.6256 | 90 | 95.3718 | 89.9904 | 3.1058 | 90 | 95.9657 | 14.4636 | -19.1302 | 67.782 | 70.2 | 0.84752
Log | 1681 | 14.0084 | 2014-08-28 03:25 | C13EOAT_test | 0.74377 | -0.37508 | 79.0354 | 282.7532 | 111.2481 | 1.5058 | -0.76023 | 4.0875 | 1.5 | 14.8171 | 24.6242 | 2.6023 | 0.0048271 | 168.5958 | 99.408 | 3.5186 | 102.9266 | 6.7743 | 103 | 103.2483 | 104.0738 | 104 | 559.4734 | 19.7324 | 87.9751 | 80.6207 | 217.4026 | 216.643 | 396.143 | 84.2979 | 4.278 | 84 | 1800.055 | 3.6632 | 1800 | 24.9856 | 2.4535 | 25 | 10000000000 | 35.602 | 26.4667 | 179.9631 | 89.5028 | 90.0409 | 7.7638 | 90 | 81.2197 | 203.3829 | 205.5647 | 194.5643 | 264.1828 | 265.8678 | 241.0363 | 10000000000 | 10000000000 | 39.9175 | 4.4531 | 40 | 10000000000 | 0 | 127.2378 | 39.967 | 8.7866 | 40 | 90.1882 | 89.775 | 53.4579 | 10000000000 | 89.9875 | 4.6313 | 90 | 95.382 | 89.9816 | 3.1062 | 90 | 95.9711 | 14.4637 | -18.7873 | 67.7843 | 70.19 | 0.84752
Log | 1682 | 14.0167 | 2014-08-28 03:26 | C13EOAT_test | 0.74647 | -0.37508 | 78.0444 | 282.7466 | 122.8592 | 1.5028 | -0.76008 | 4.0868 | 1.5 | 14.8135 | 24.6636 | 2.6871 | 0.006429 | 168.1637 | 99.3857 | 3.6205 | 103.0062 | 6.7695 | 103 | 103.1515 | 104.0841 | 104 | 572.5051 | 19.7322 | 87.7767 | 80.387 | 217.4115 | 216.643 | 396.143 | 84.0819 | 4.2747 | 84 | 1799.701 | 3.6636 | 1800 | 25.03 | 2.4526 | 25 | 10000000000 | 35.6201 | 26.4842 | 179.9426 | 89.4935 | 90.0167 | 7.7662 | 90 | 79.877 | 202.5598 | 205.1023 | 194.1872 | 264.6573 | 265.7805 | 241.0894 | 10000000000 | 10000000000 | 39.9141 | 4.4706 | 40 | 10000000000 | 0 | 127.1709 | 39.9572 | 8.7881 | 40 | 90.187 | 89.7556 | 53.4169 | 10000000000 | 89.9992 | 4.627 | 90 | 95.3364 | 89.9713 | 3.1069 | 90 | 95.9556 | 14.4648 | -18.9988 | 67.7795 | 70.2 | 0.84752
Log | 1683 | 14.025 | 2014-08-28 03:26 | C13EOAT_test | 0.74647 | -0.37508 | 75.8392 | 282.3946 | 112.3316 | 1.4944 | -0.76023 | 4.0864 | 1.5 | 14.814 | 24.6115 | 2.6773 | 0.040414 | 168.1615 | 99.387 | 3.648 | 103.035 | 6.7651 | 103 | 102.95 | 104.0729 | 104 | 596.626 | 19.5722 | 87.7776 | 80.3839 | 217.3947 | 216.643 | 396.143 | 84.0808 | 4.2721 | 84 | 1799.591 | 3.6637 | 1800 | 25.0176 | 2.4525 | 25 | 10000000000 | 35.6379 | 26.5461 | 179.9134 | 89.52 | 90.0073 | 7.767 | 90 | 79.9985 | 202.546 | 205.1075 | 194.2831 | 264.7849 | 266.1473 | 241.3063 | 10000000000 | 10000000000 | 39.909 | 4.4913 | 40 | 10000000000 | 0 | 127.109 | 39.9821 | 8.7879 | 40 | 90.1818 | 89.7315 | 53.404 | 10000000000 | 89.9894 | 4.6308 | 90 | 95.3661 | 89.9567 | 3.1079 | 90 | 95.9696 | 14.4685 | -19.0031 | 67.788 | 70.2 | 0.84752
Log | 1684 | 14.0333 | 2014-08-28 03:27 | C13EOAT_test | 0.74289 | -0.37508 | 74.6371 | 283.1248 | 119.1412 | 1.4722 | -0.7602 | 4.0867 | 1.5 | 14.8031 | 24.7195 | 2.7017 | 0.029135 | 168.7924 | 99.3965 | 3.2723 | 102.6688 | 6.7942 | 103 | 103.1399 | 104.0848 | 104 | 582.2903 | 19.7324 | 88.0625 | 80.7299 | 217.3318 | 216.643 | 396.143 | 84.3962 | 4.2671 | 84 | 1799.703 | 3.6635 | 1800 | 24.9803 | 2.4533 | 25 | 10000000000 | 35.6745 | 26.5502 | 179.8986 | 89.4965 | 90.0033 | 7.7669 | 90 | 78.1485 | 202.9125 | 205.4271 | 193.884 | 263.996 | 265.0471 | 240.5582 | 10000000000 | 10000000000 | 39.8961 | 4.5101 | 40 | 10000000000 | 0 | 126.9169 | 39.9716 | 8.7893 | 40 | 90.1742 | 89.7244 | 53.386 | 10000000000 | 89.9964 | 4.6298 | 90 | 95.3582 | 89.9493 | 3.1088 | 90 | 95.959 | 14.4648 | -18.6665 | 67.7594 | 70.18 | 0.84752
Log | 1685 | 14.0417 | 2014-08-28 03:27 | C13EOAT_test | 0.74647 | -0.37414 | 75.4279 | 283.0795 | 106.904 | 1.499 | -0.76021 | 4.0863 | 1.5 | 14.8155 | 24.8312 | 2.7283 | 0.0048462 | 168.0018 | 99.3849 | 3.4103 | 102.7952 | 6.8054 | 103 | 103.2138 | 104.0854 | 104 | 580.6489 | 19.727 | 87.681 | 80.3208 | 217.3432 | 216.643 | 396.143 | 84.0009 | 4.2682 | 84 | 1800.418 | 3.6615 | 1800 | 24.8896 | 2.4563 | 25 | 10000000000 | 35.5728 | 26.5199 | 179.9323 | 89.4917 | 89.9884 | 7.7693 | 90 | 79.3559 | 203.4677 | 205.5254 | 193.717 | 264.4323 | 265.7725 | 241.4945 | 10000000000 | 10000000000 | 39.9422 | 4.525 | 40 | 10000000000 | 0 | 127.0935 | 39.964 | 8.7903 | 40 | 90.1923 | 89.74 | 53.3435 | 10000000000 | 89.9714 | 4.6403 | 90 | 95.3716 | 89.9662 | 3.1091 | 90 | 95.9623 | 14.4641 | -19.0641 | 67.7819 | 70.18 | 0.84752
Log | 1686 | 14.05 | 2014-08-28 03:28 | C13EOAT_test | 0.74616 | -0.37508 | 81.1215 | 282.9786 | 119.6862 | 1.4938 | -0.76017 | 4.0859 | 1.5 | 14.7765 | 24.9252 | 2.8743 | 0.034683 | 168.0502 | 99.3958 | 3.4576 | 102.8534 | 6.8098 | 103 | 103.3116 | 104.0969 | 104 | 601.4101 | 19.7324 | 87.709 | 80.3412 | 217.4066 | 216.643 | 396.143 | 84.0251 | 4.2679 | 84 | 1800.019 | 3.6628 | 1800 | 24.8127 | 2.4601 | 25 | 10000000000 | 35.5742 | 26.5871 | 179.9308 | 89.4597 | 89.988 | 7.7702 | 90 | 81.799 | 202.9647 | 205.7141 | 193.8206 | 264.7047 | 265.2751 | 241.1361 | 10000000000 | 10000000000 | 39.9962 | 4.5264 | 40 | 10000000000 | 0 | 127.1959 | 39.9821 | 8.7901 | 40 | 90.183 | 89.7479 | 53.3648 | 10000000000 | 89.9531 | 4.6503 | 90 | 95.3482 | 89.9654 | 3.1098 | 90 | 95.9467 | 14.4633 | -19.0545 | 67.7051 | 70.18 | 0.84747
Log | 1687 | 14.0584 | 2014-08-28 03:28 | C13EOAT_test | 0.74675 | -0.37508 | 78.978 | 282.7759 | 114.5509 | 1.5018 | -0.76028 | 4.0858 | 1.5 | 14.766 | 24.6584 | 2.6958 | 0.0065578 | 168.4151 | 99.3841 | 3.5799 | 102.964 | 6.8047 | 103 | 103.0142 | 104.078 | 104 | 563.5418 | 19.7324 | 87.8785 | 80.5365 | 217.3868 | 216.643 | 396.143 | 84.2075 | 4.2648 | 84 | 1799.937 | 3.6632 | 1800 | 24.861 | 2.4616 | 25 | 10000000000 | 35.5589 | 26.5426 | 179.9835 | 89.4921 | 89.9814 | 7.7722 | 90 | 81.6039 | 203.8858 | 206.1456 | 193.7312 | 264.176 | 264.9059 | 241.5816 | 10000000000 | 10000000000 | 40.0266 | 4.5269 | 40 | 10000000000 | 0 | 127.4888 | 40.0029 | 8.7895 | 40 | 90.2031 | 89.7804 | 53.3828 | 10000000000 | 89.975 | 4.6457 | 90 | 95.3916 | 89.9917 | 3.1093 | 90 | 95.9608 | 14.4642 | -18.8475 | 67.6868 | 70.15 | 0.84752
Log | 1688 | 14.0667 | 2014-08-28 03:29 | C13EOAT_test | 0.74668 | -0.37508 | 77.1766 | 283.1294 | 109.461 | 1.4983 | -0.76015 | 4.0858 | 1.5 | 14.7685 | 24.7048 | 2.7009 | 0.010649 | 168.2959 | 99.3876 | 3.5798 | 102.9674 | 6.8061 | 103 | 103.1893 | 104.0764 | 104 | 547.4955 | 19.7321 | 87.84 | 80.456 | 217.4038 | 216.643 | 396.143 | 84.148 | 4.2607 | 84 | 1799.901 | 3.6633 | 1800 | 24.9116 | 2.4625 | 25 | 10000000000 | 35.5486 | 26.591 | 179.9915 | 89.477 | 89.9996 | 7.7703 | 90 | 85.1374 | 201.9591 | 204.8018 | 193.736 | 264.8064 | 266.3288 | 242.0493 | 10000000000 | 10000000000 | 40.0486 | 4.5177 | 40 | 10000000000 | 0 | 127.675 | 39.9735 | 8.7918 | 40 | 90.19 | 89.8016 | 53.3971 | 10000000000 | 90.009 | 4.6361 | 90 | 95.3853 | 89.9958 | 3.1097 | 90 | 95.9515 | 14.4622 | -18.9317 | 67.6874 | 70.18 | 0.84746
Log | 1689 | 14.075 | 2014-08-28 03:29 | C13EOAT_test | 0.74616 | -0.37508 | 79.4612 | 282.5313 | 115.9735 | 1.4977 | -0.76024 | 4.0856 | 1.5 | 14.7742 | 24.697 | 2.7008 | 0.0049172 | 168.2938 | 99.3877 | 3.6035 | 102.9912 | 6.8029 | 103 | 103.2985 | 104.0762 | 104 | 578.2565 | 19.7324 | 87.8433 | 80.4505 | 217.3562 | 216.643 | 396.143 | 84.1469 | 4.2569 | 84 | 1799.771 | 3.6635 | 1800 | 24.9121 | 2.464 | 25 | 10000000000 | 35.567 | 26.5761 | 179.9674 | 89.4834 | 89.9529 | 7.779 | 90 | 83.9728 | 202.3221 | 205.1866 | 194.2296 | 264.1438 | 265.9729 | 242.2274 | 10000000000 | 10000000000 | 40.113 | 4.4987 | 40 | 10000000000 | 0 | 127.7018 | 39.9732 | 8.7928 | 40 | 90.1948 | 89.7726 | 53.3732 | 10000000000 | 89.9944 | 4.6461 | 90 | 95.3611 | 89.9837 | 3.11 | 90 | 95.9595 | 14.4624 | -18.9373 | 67.6987 | 70.16 | 0.84745
Log | 1690 | 14.0833 | 2014-08-28 03:30 | C13EOAT_test | 0.74302 | -0.37508 | 81.5908 | 282.8534 | 116.7604 | 1.4186 | -0.76032 | 4.0862 | 1.5 | 14.7721 | 24.6365 | 2.6652 | 0.0048277 | 168.6322 | 99.3802 | 3.5433 | 102.9235 | 6.8112 | 103 | 103.212 | 104.0711 | 104 | 591.3981 | 19.6081 | 88.0014 | 80.6308 | 217.4186 | 216.643 | 396.143 | 84.3161 | 4.2539 | 84 | 1800.266 | 3.6627 | 1800 | 24.9759 | 2.4636 | 25 | 10000000000 | 35.5972 | 26.5874 | 180.0062 | 89.4654 | 89.9787 | 7.776 | 90 | 84.3397 | 203.3378 | 205.6922 | 194.1528 | 264.4035 | 266.3582 | 243.1826 | 10000000000 | 10000000000 | 40.1103 | 4.48 | 40 | 10000000000 | 0 | 127.7722 | 39.9894 | 8.793 | 40 | 90.2216 | 89.7846 | 53.3622 | 10000000000 | 89.9968 | 4.6465 | 90 | 95.3665 | 90.0031 | 3.1091 | 90 | 95.9559 | 14.4614 | -18.7494 | 67.6926 | 70.16 | 0.84751
Log | 1691 | 14.0917 | 2014-08-28 03:30 | C13EOAT_test | 0.74616 | -0.37508 | 80.4492 | 283.4591 | 103.5625 | 1.5 | -0.76017 | 4.086 | 1.5 | 14.7681 | 24.5655 | 2.6234 | 0.0048871 | 168.215 | 99.3882 | 3.4716 | 102.8598 | 6.8203 | 103 | 103.1291 | 104.0753 | 104 | 588.7401 | 19.514 | 87.7858 | 80.4292 | 217.3966 | 216.643 | 396.143 | 84.1075 | 4.2516 | 84 | 1800.006 | 3.6629 | 1800 | 24.9756 | 2.4641 | 25 | 10000000000 | 35.6805 | 26.6223 | 180.0236 | 89.4553 | 89.9759 | 7.7779 | 90 | 81.0064 | 202.9665 | 205.7111 | 193.815 | 264.0579 | 264.9568 | 242.1799 | 10000000000 | 10000000000 | 40.081 | 4.4608 | 40 | 10000000000 | 0 | 127.8316 | 40.0057 | 8.7926 | 40 | 90.2197 | 89.8039 | 53.3867 | 10000000000 | 90.0026 | 4.6449 | 90 | 95.3667 | 90.0118 | 3.1089 | 90 | 95.9641 | 14.464 | -18.959 | 67.6903 | 70.17 | 0.84752
Log | 1692 | 14.1 | 2014-08-28 03:31 | C13EOAT_test | 0.74615 | -0.37508 | 82.051 | 282.7489 | 116.8353 | 1.5019 | -0.76025 | 4.086 | 1.5 | 14.7675 | 24.709 | 2.6808 | 0.0050035 | 167.8482 | 99.3839 | 3.4171 | 102.801 | 6.8333 | 103 | 103.0624 | 104.0779 | 104 | 585.3085 | 19.6671 | 87.6163 | 80.2319 | 217.4141 | 216.643 | 395.7994 | 83.9241 | 4.2524 | 84 | 1799.613 | 3.6635 | 1800 | 24.9819 | 2.4643 | 25 | 10000000000 | 35.6111 | 26.5709 | 180.0411 | 89.4516 | 89.9762 | 7.7793 | 90 | 81.3436 | 202.055 | 204.8783 | 194.0795 | 264.5321 | 265.8466 | 242.4715 | 10000000000 | 10000000000 | 40.0977 | 4.4397 | 40 | 10000000000 | 0 | 127.8796 | 40.0051 | 8.7926 | 40 | 90.2115 | 89.8297 | 53.3733 | 10000000000 | 90.0182 | 4.6405 | 90 | 95.3602 | 90.0206 | 3.1083 | 90 | 95.9558 | 14.4627 | -19.1519 | 67.6865 | 70.15 | 0.84752
Log | 1693 | 14.1083 | 2014-08-28 03:31 | C13EOAT_test | 0.74401 | -0.37508 | 78.8116 | 282.4209 | 114.4166 | 1.4947 | -0.76025 | 4.0864 | 1.5 | 14.7953 | 24.7256 | 2.7003 | 0.0063593 | 168.2494 | 99.3929 | 3.5662 | 102.9592 | 6.8279 | 103 | 103.1726 | 104.0675 | 104 | 594.3198 | 19.7313 | 87.8154 | 80.4339 | 217.3908 | 216.643 | 396.143 | 84.1247 | 4.2521 | 84 | 1799.879 | 3.6632 | 1800 | 24.9789 | 2.4644 | 25 | 10000000000 | 35.5992 | 26.5227 | 179.9938 | 89.4438 | 89.9698 | 7.7819 | 90 | 81.3461 | 201.9113 | 205.3911 | 193.6977 | 264.6374 | 266.3087 | 243.3166 | 10000000000 | 10000000000 | 40.0299 | 4.4247 | 40 | 10000000000 | 0 | 127.9117 | 39.9708 | 8.7945 | 40 | 90.2119 | 89.7819 | 53.3242 | 10000000000 | 89.991 | 4.6515 | 90 | 95.344 | 89.9969 | 3.1086 | 90 | 95.9594 | 14.4622 | -18.959 | 67.7394 | 70.15 | 0.84752
Log | 1694 | 14.1167 | 2014-08-28 03:32 | C13EOAT_test | 0.74615 | -0.37508 | 80.1536 | 282.9534 | 115.6162 | 1.504 | -0.76028 | 4.0866 | 1.5 | 14.8261 | 24.6988 | 2.6994 | 0.0050322 | 167.6762 | 99.4042 | 3.6882 | 103.0924 | 6.8177 | 103 | 103.2914 | 104.0737 | 104 | 571.4253 | 19.7207 | 87.5294 | 80.1468 | 217.3853 | 216.643 | 396.143 | 83.8381 | 4.2552 | 84 | 1799.549 | 3.6637 | 1800 | 24.9936 | 2.464 | 25 | 10000000000 | 35.5741 | 26.5408 | 180.0242 | 89.4475 | 89.9869 | 7.7807 | 90 | 83.1396 | 202.4583 | 205.8678 | 194.1789 | 264.0798 | 265.827 | 241.9462 | 10000000000 | 10000000000 | 39.9841 | 4.4202 | 40 | 10000000000 | 0 | 127.9657 | 40.0132 | 8.7925 | 40 | 90.2219 | 89.8023 | 53.367 | 10000000000 | 89.9797 | 4.6569 | 90 | 95.3494 | 90.0121 | 3.1079 | 90 | 95.9661 | 14.4615 | -19.2574 | 67.7972 | 70.15 | 0.84752
Log | 1695 | 14.125 | 2014-08-28 03:32 | C13EOAT_test | 0.74553 | -0.37508 | 77.8504 | 282.8351 | 120.1769 | 1.4937 | -0.76022 | 4.0866 | 1.5 | 14.7701 | 24.7539 | 2.7002 | 0.0048288 | 167.8206 | 99.391 | 3.551 | 102.9421 | 6.829 | 103 | 103.256 | 104.013 | 104 | 543.1688 | 19.7324 | 87.5884 | 80.2322 | 217.383 | 216.643 | 396.143 | 83.9103 | 4.2555 | 84 | 1799.856 | 3.6629 | 1800 | 24.9668 | 2.4647 | 25 | 10000000000 | 35.6211 | 26.5325 | 180.022 | 89.4706 | 89.9767 | 7.7835 | 90 | 85.2378 | 202.7849 | 205.617 | 194.7304 | 264.166 | 265.7115 | 242.0567 | 10000000000 | 10000000000 | 39.9496 | 4.4256 | 40 | 10000000000 | 0 | 128.0586 | 39.9946 | 8.7933 | 40 | 90.2125 | 89.8096 | 53.3741 | 10000000000 | 89.9839 | 4.657 | 90 | 95.346 | 90.011 | 3.1076 | 90 | 95.9623 | 14.4639 | -19.1588 | 67.694 | 70.14 | 0.84752
Log | 1696 | 14.1334 | 2014-08-28 03:33 | C13EOAT_test | 0.74301 | -0.37508 | 77.7646 | 282.9889 | 114.7365 | 1.3742 | -0.76011 | 4.0876 | 1.5 | 14.7683 | 24.9189 | 2.865 | 0.0048272 | 168.0642 | 99.408 | 3.5595 | 102.9675 | 6.8288 | 103 | 103.1159 | 103.9902 | 104 | 562.7612 | 19.7548 | 87.7039 | 80.3603 | 217.4161 | 216.643 | 396.143 | 84.0321 | 4.2562 | 84 | 1800.336 | 3.6625 | 1800 | 24.8998 | 2.467 | 25 | 10000000000 | 35.6298 | 26.5267 | 180.0285 | 89.4533 | 89.9775 | 7.7844 | 90 | 85.251 | 202.4291 | 205.5823 | 193.9174 | 264.874 | 265.8521 | 241.8905 | 10000000000 | 10000000000 | 39.8904 | 4.4423 | 40 | 10000000000 | 0 | 128.1999 | 40.0102 | 8.7922 | 40 | 90.2157 | 89.8128 | 53.359 | 10000000000 | 89.9693 | 4.6622 | 90 | 95.33 | 90.0143 | 3.1068 | 90 | 95.9561 | 14.4618 | -19.0477 | 67.6863 | 70.16 | 0.84752
Log | 1697 | 14.1417 | 2014-08-28 03:33 | C13EOAT_test | 0.74584 | -0.37508 | 79.7128 | 282.5367 | 107.5155 | 1.5056 | -0.76017 | 4.0873 | 1.5 | 14.7214 | 24.8411 | 2.7118 | 0.068548 | 167.5469 | 99.4053 | 3.4307 | 102.836 | 6.8432 | 103 | 103.0095 | 103.9774 | 104 | 596.1341 | 19.7324 | 87.4751 | 80.0718 | 217.4507 | 216.643 | 396.143 | 83.7734 | 4.2584 | 84 | 1800.061 | 3.663 | 1800 | 24.8632 | 2.4695 | 25 | 10000000000 | 35.479 | 26.5213 | 180.066 | 89.4775 | 89.9834 | 7.7849 | 90 | 85.2344 | 202.6822 | 205.9601 | 194.3907 | 263.4889 | 265.4 | 241.2542 | 10000000000 | 10000000000 | 39.882 | 4.4662 | 40 | 10000000000 | 0 | 128.1682 | 40.0514 | 8.7892 | 40 | 90.2268 | 89.8392 | 53.34 | 10000000000 | 90.0031 | 4.6497 | 90 | 95.3532 | 90.033 | 3.1058 | 90 | 95.9637 | 14.4634 | -19.3335 | 67.5991 | 70.14 | 0.84752
Log | 1698 | 14.15 | 2014-08-28 03:34 | C13EOAT_test | 0.74592 | -0.37508 | 78.9541 | 282.7532 | 115.5092 | 1.4707 | -0.76012 | 4.0875 | 1.5 | 14.7089 | 24.8278 | 2.701 | 0.010647 | 167.5889 | 99.395 | 3.4975 | 102.8924 | 6.8465 | 103 | 103.2583 | 103.9453 | 104 | 591.0229 | 19.7324 | 87.4841 | 80.1048 | 217.3536 | 216.643 | 396.143 | 83.7945 | 4.2622 | 84 | 1799.841 | 3.663 | 1800 | 24.8835 | 2.471 | 25 | 10000000000 | 35.5787 | 26.5863 | 180.076 | 89.4828 | 89.9779 | 7.7873 | 90 | 83.4131 | 202.0329 | 205.37 | 194.198 | 264.1375 | 265.6216 | 241.2523 | 10000000000 | 10000000000 | 39.9115 | 4.4899 | 40 | 10000000000 | 0 | 128.179 | 40.0278 | 8.7887 | 40 | 90.2328 | 89.8433 | 53.3005 | 10000000000 | 90.0135 | 4.6461 | 90 | 95.3841 | 90.038 | 3.1048 | 90 | 95.9691 | 14.4647 | -19.2901 | 67.5775 | 70.14 | 0.84752
Log | 1699 | 14.1583 | 2014-08-28 03:34 | C13EOAT_test | 0.74521 | -0.37508 | 80.8824 | 282.8471 | 116.0418 | 1.4994 | -0.76018 | 4.0879 | 1.5 | 14.7124 | 24.8391 | 2.7009 | 0.05693 | 167.9613 | 99.4088 | 3.6223 | 103.0311 | 6.8388 | 103 | 103.159 | 103.9705 | 104 | 582.4344 | 19.7321 | 87.6787 | 80.2826 | 217.3864 | 216.643 | 396.143 | 83.9806 | 4.2632 | 84 | 1799.844 | 3.6632 | 1800 | 24.8749 | 2.4728 | 25 | 10000000000 | 35.5384 | 26.5869 | 180.0317 | 89.4761 | 89.9579 | 7.7918 | 90 | 82.7486 | 201.1911 | 204.5199 | 194.1004 | 265.1372 | 266.3222 | 240.9399 | 10000000000 | 10000000000 | 39.9013 | 4.5087 | 40 | 10000000000 | 0 | 128.1926 | 40.0529 | 8.7857 | 40 | 90.2302 | 89.8015 | 53.2902 | 10000000000 | 89.9969 | 4.6537 | 90 | 95.3621 | 90.0159 | 3.1048 | 90 | 95.9624 | 14.4642 | -19.1262 | 67.5831 | 70.14 | 0.84752
Log | 1700 | 14.1667 | 2014-08-28 03:35 | C13EOAT_test | 0.74615 | -0.37508 | 78.7374 | 282.6646 | 116.4369 | 1.5004 | -0.76008 | 4.0877 | 1.5 | 14.7147 | 24.7296 | 2.6809 | 0.0048271 | 167.8093 | 99.4081 | 3.5547 | 102.9628 | 6.8407 | 103 | 103.4171 | 103.9668 | 104 | 580.7812 | 19.7324 | 87.5903 | 80.219 | 217.4264 | 216.643 | 396.143 | 83.9046 | 4.2651 | 84 | 1800.186 | 3.6622 | 1800 | 24.9302 | 2.4727 | 25 | 10000000000 | 35.5757 | 26.5826 | 180.0704 | 89.4856 | 89.9829 | 7.789 | 90 | 83.448 | 201.6206 | 204.9632 | 193.9151 | 264.7398 | 266.3177 | 241.2621 | 10000000000 | 10000000000 | 39.9623 | 4.5229 | 40 | 10000000000 | 0 | 128.2103 | 40.0373 | 8.7844 | 40 | 90.2326 | 89.8377 | 53.3159 | 10000000000 | 90.0239 | 4.6436 | 90 | 95.3666 | 90.0352 | 3.1036 | 90 | 95.9719 | 14.4633 | -19.1891 | 67.5858 | 70.13 | 0.84752
Log | 1701 | 14.175 | 2014-08-28 03:35 | C13EOAT_test | 0.74614 | -0.37508 | 78.7663 | 282.7728 | 114.7073 | 1.496 | -0.76017 | 4.0876 | 1.5 | 14.7123 | 24.8238 | 2.7076 | 0.031601 | 167.612 | 99.4096 | 3.5871 | 102.9967 | 6.8392 | 103 | 103.2941 | 103.9654 | 104 | 571.1081 | 19.7324 | 87.4899 | 80.1222 | 217.4151 | 216.643 | 396.143 | 83.806 | 4.2682 | 84 | 1800.096 | 3.6623 | 1800 | 24.9691 | 2.4726 | 25 | 10000000000 | 35.5996 | 26.6919 | 180.0666 | 89.4556 | 90.0011 | 7.787 | 90 | 84.7908 | 201.2765 | 204.9057 | 193.7809 | 265.0698 | 266.0493 | 241.0418 | 10000000000 | 10000000000 | 40.0116 | 4.5263 | 40 | 10000000000 | 0 | 128.2862 | 40.0614 | 8.7812 | 40 | 90.2294 | 89.8371 | 53.3608 | 10000000000 | 89.981 | 4.6589 | 90 | 95.3791 | 90.0333 | 3.1029 | 90 | 95.9632 | 14.4635 | -19.2875 | 67.5816 | 70.13 | 0.84752
Log | 1702 | 14.1834 | 2014-08-28 03:36 | C13EOAT_test | 0.74269 | -0.37508 | 80.6528 | 282.7047 | 112.6989 | 1.5043 | -0.76018 | 4.0879 | 1.5 | 14.7395 | 24.7319 | 2.7014 | 0.0048271 | 168.2511 | 99.3855 | 3.4713 | 102.8569 | 6.8532 | 103 | 103.1092 | 103.9635 | 104 | 553.1106 | 19.7324 | 87.8024 | 80.4487 | 217.3817 | 216.643 | 396.143 | 84.1256 | 4.2691 | 84 | 1800.625 | 3.6612 | 1800 | 25.0127 | 2.472 | 25 | 10000000000 | 35.6523 | 26.7097 | 180.0772 | 89.498 | 90.0048 | 7.7864 | 90 | 84.1529 | 202.3107 | 205.4712 | 194.4387 | 264.4737 | 266.0876 | 241.4952 | 10000000000 | 10000000000 | 40.0667 | 4.5183 | 40 | 10000000000 | 0 | 128.3574 | 40.0502 | 8.7799 | 40 | 90.2495 | 89.8277 | 53.3484 | 10000000000 | 90.0204 | 4.6432 | 90 | 95.3717 | 90.0386 | 3.1016 | 90 | 95.9565 | 14.4631 | -18.9368 | 67.6333 | 70.12 | 0.84752
Log | 1703 | 14.1917 | 2014-08-28 03:36 | C13EOAT_test | 0.74584 | -0.37414 | 80.682 | 282.6565 | 119.472 | 1.5081 | -0.76017 | 4.0876 | 1.5 | 14.762 | 24.7141 | 2.7009 | 0.0048271 | 167.5857 | 99.3806 | 3.458 | 102.8386 | 6.8623 | 103 | 103.2678 | 103.9593 | 104 | 544.1259 | 19.7324 | 87.4704 | 80.1153 | 217.3842 | 216.643 | 395.7994 | 83.7929 | 4.2729 | 84 | 1800.566 | 3.6611 | 1800 | 24.9917 | 2.4726 | 25 | 10000000000 | 35.6796 | 26.6598 | 180.073 | 89.4989 | 90.0255 | 7.7825 | 90 | 83.213 | 203.6908 | 205.5872 | 194.7495 | 263.7374 | 265.4886 | 241.0232 | 10000000000 | 10000000000 | 40.065 | 4.5073 | 40 | 10000000000 | 0 | 128.3909 | 40.0478 | 8.7781 | 40 | 90.2512 | 89.8218 | 53.3563 | 10000000000 | 90.0217 | 4.6405 | 90 | 95.3796 | 90.0365 | 3.1005 | 90 | 95.9475 | 14.465 | -19.2653 | 67.6804 | 70.1 | 0.84752
Log | 1704 | 14.2 | 2014-08-28 03:37 | C13EOAT_test | 0.74604 | -0.37508 | 79.1509 | 283.1494 | 112.9753 | 1.5013 | -0.76027 | 4.0873 | 1.5 | 14.7727 | 24.7239 | 2.7009 | 0.096715 | 167.5439 | 99.3802 | 3.5481 | 102.9283 | 6.8624 | 103 | 103.2033 | 103.9393 | 104 | 578.7665 | 19.7324 | 87.4552 | 80.0887 | 217.4135 | 216.643 | 396.143 | 83.772 | 4.2777 | 84 | 1799.798 | 3.6621 | 1800 | 25.0208 | 2.472 | 25 | 10000000000 | 35.6275 | 26.5997 | 180.1126 | 89.5251 | 90.0224 | 7.7819 | 90 | 82.8672 | 202.6663 | 205.3499 | 194.2799 | 264.6407 | 265.8517 | 241.7739 | 10000000000 | 10000000000 | 40.0627 | 4.4929 | 40 | 10000000000 | 0 | 128.4294 | 40.048 | 8.7766 | 40 | 90.2626 | 89.85 | 53.3657 | 10000000000 | 90.002 | 4.6455 | 90 | 95.3733 | 90.0563 | 3.0985 | 90 | 95.9458 | 14.4618 | -19.2916 | 67.6949 | 70.1 | 0.84752
Log | 1705 | 14.2083 | 2014-08-28 03:37 | C13EOAT_test | 0.74553 | -0.37508 | 74.5133 | 282.8084 | 110.8642 | 1.5025 | -0.76011 | 4.0872 | 1.5 | 14.767 | 24.7498 | 2.7009 | 0.0048271 | 167.6821 | 99.38 | 3.4781 | 102.8581 | 6.8704 | 103 | 103.1102 | 103.9232 | 104 | 593.4388 | 19.7324 | 87.5441 | 80.1379 | 217.4008 | 216.643 | 396.143 | 83.841 | 4.2797 | 84 | 1799.825 | 3.6623 | 1800 | 25.0044 | 2.4719 | 25 | 10000000000 | 35.6953 | 26.6573 | 180.1127 | 89.4991 | 90.0464 | 7.7767 | 90 | 83.2544 | 203.3982 | 205.7623 | 194.1724 | 264.5585 | 265.8524 | 242.0018 | 10000000000 | 10000000000 | 40.1061 | 4.4712 | 40 | 10000000000 | 0 | 128.2413 | 40.0326 | 8.7761 | 40 | 90.2427 | 89.87 | 53.3451 | 10000000000 | 90.033 | 4.6297 | 90 | 95.378 | 90.0563 | 3.097 | 90 | 95.9429 | 14.4614 | -19.2421 | 67.6829 | 70.09 | 0.84752
Log | 1706 | 14.2167 | 2014-08-28 03:38 | C13EOAT_test | 0.74588 | -0.37508 | 78.972 | 282.7458 | 114.932 | 1.4899 | -0.76022 | 4.0879 | 1.5 | 14.7696 | 24.7158 | 2.7009 | 0.044684 | 167.7723 | 99.38 | 3.6611 | 103.0411 | 6.8579 | 103 | 103.1686 | 103.9307 | 104 | 585.5552 | 19.5881 | 87.5764 | 80.1959 | 217.4345 | 216.643 | 396.143 | 83.8862 | 4.2807 | 84 | 1799.354 | 3.663 | 1800 | 24.9844 | 2.4724 | 25 | 10000000000 | 35.6767 | 26.6426 | 180.0677 | 89.5356 | 90.0158 | 7.7797 | 90 | 82.8768 | 201.9782 | 205.1345 | 194.2187 | 264.1919 | 266.0296 | 242.9237 | 10000000000 | 10000000000 | 40.1005 | 4.4496 | 40 | 10000000000 | 0 | 127.9517 | 40.023 | 8.7758 | 40 | 90.2406 | 89.8271 | 53.3306 | 10000000000 | 89.9981 | 4.6393 | 90 | 95.3859 | 90.0339 | 3.0964 | 90 | 95.9451 | 14.4605 | -19.1841 | 67.686 | 70.09 | 0.84752
Log | 1707 | 14.225 | 2014-08-28 03:38 | C13EOAT_test | 0.74615 | -0.37508 | 77.4084 | 283.3224 | 116.3965 | 1.5039 | -0.76023 | 4.0876 | 1.5 | 14.7147 | 24.847 | 2.7022 | 0.0088979 | 167.757 | 99.38 | 3.6138 | 102.9938 | 6.8601 | 103 | 103.1608 | 103.9578 | 104 | 594.4932 | 19.7262 | 87.5663 | 80.1907 | 217.4021 | 216.643 | 396.143 | 83.8785 | 4.2835 | 84 | 1799.815 | 3.6623 | 1800 | 24.8907 | 2.4753 | 25 | 10000000000 | 35.5951 | 26.7181 | 180.0786 | 89.5188 | 90.0036 | 7.7798 | 90 | 84.5156 | 201.7012 | 204.4603 | 194.0066 | 264.7694 | 266.2741 | 242.1291 | 10000000000 | 10000000000 | 40.0735 | 4.432 | 40 | 10000000000 | 0 | 127.8506 | 39.9899 | 8.7772 | 40 | 90.2357 | 89.8428 | 53.3176 | 10000000000 | 90.0101 | 4.631 | 90 | 95.3985 | 90.0393 | 3.0952 | 90 | 95.9451 | 14.46 | -19.1893 | 67.579 | 70.1 | 0.84752
Log | 1708 | 14.2333 | 2014-08-28 03:39 | C13EOAT_test | 0.74584 | -0.37508 | 75.446 | 282.7476 | 106.6713 | 1.5066 | -0.7602 | 4.0877 | 1.5 | 14.7079 | 24.8435 | 2.7491 | 0.031579 | 167.6263 | 99.38 | 3.4713 | 102.8513 | 6.8741 | 103 | 103.2263 | 103.9492 | 104 | 593.6146 | 19.7324 | 87.5121 | 80.1142 | 217.3903 | 216.643 | 396.143 | 83.8132 | 4.2873 | 84 | 1800.168 | 3.6616 | 1800 | 24.8518 | 2.478 | 25 | 10000000000 | 35.5663 | 26.6306 | 180.0692 | 89.5657 | 90.0516 | 7.7693 | 90 | 85.3908 | 201.5974 | 204.3535 | 194.174 | 264.2542 | 265.5718 | 241.9908 | 10000000000 | 10000000000 | 40.0488 | 4.4193 | 40 | 10000000000 | 0 | 127.8085 | 39.9938 | 8.7764 | 40 | 90.2335 | 89.8357 | 53.2958 | 10000000000 | 90.0324 | 4.6185 | 90 | 95.3934 | 90.0346 | 3.0943 | 90 | 95.9376 | 14.4644 | -19.2658 | 67.5748 | 70.11 | 0.84752
Log | 1709 | 14.2417 | 2014-08-28 03:39 | C13EOAT_test | 0.74554 | -0.37508 | 74.7484 | 282.8586 | 122.1021 | 1.5128 | -0.76027 | 4.0881 | 1.5 | 14.7282 | 24.8344 | 2.7019 | 0.0048943 | 167.7281 | 99.38 | 3.4646 | 102.8446 | 6.8821 | 103 | 103.1511 | 103.9538 | 104 | 560.583 | 19.7324 | 87.5618 | 80.1663 | 217.3841 | 216.643 | 396.143 | 83.8641 | 4.29 | 84 | 1799.66 | 3.6623 | 1800 | 24.8871 | 2.4793 | 25 | 10000000000 | 35.6335 | 26.6916 | 180.0392 | 89.5459 | 90.0496 | 7.7661 | 90 | 85.0918 | 201.7757 | 203.9659 | 193.9118 | 264.8558 | 266.337 | 242.7815 | 10000000000 | 10000000000 | 39.9686 | 4.4211 | 40 | 10000000000 | 0 | 127.7468 | 40.0106 | 8.7753 | 40 | 90.2332 | 89.8061 | 53.2767 | 10000000000 | 90.0109 | 4.6215 | 90 | 95.384 | 90.0196 | 3.0939 | 90 | 95.9352 | 14.4617 | -19.2137 | 67.6086 | 70.09 | 0.84752
Log | 1710 | 14.25 | 2014-08-28 03:40 | C13EOAT_test | 0.74555 | -0.37508 | 79.2262 | 282.3807 | 117.615 | 1.5091 | -0.7602 | 4.0877 | 1.5 | 14.7118 | 24.8377 | 2.725 | 0.017758 | 167.5619 | 99.38 | 3.6001 | 102.9801 | 6.8773 | 103 | 103.1369 | 103.9386 | 104 | 544.8853 | 19.7324 | 87.4729 | 80.089 | 217.4034 | 216.643 | 396.143 | 83.7809 | 4.295 | 84 | 1799.861 | 3.6619 | 1800 | 24.9049 | 2.4805 | 25 | 10000000000 | 35.6012 | 26.7273 | 180.0492 | 89.5569 | 90.0743 | 7.7583 | 90 | 83.0504 | 201.621 | 204.6074 | 194.1083 | 264.6171 | 266.5497 | 242.4629 | 10000000000 | 10000000000 | 39.9478 | 4.4311 | 40 | 10000000000 | 0 | 127.7017 | 39.9875 | 8.7763 | 40 | 90.222 | 89.8272 | 53.2469 | 10000000000 | 90.0324 | 4.6092 | 90 | 95.3806 | 90.0246 | 3.0933 | 90 | 95.9322 | 14.4631 | -19.291 | 67.5797 | 70.08 | 0.84752
Log | 1711 | 14.2583 | 2014-08-28 03:40 | C13EOAT_test | 0.74553 | -0.37508 | 78.6214 | 282.7341 | 116.9424 | 1.5176 | -0.76018 | 4.0875 | 1.5 | 14.7202 | 24.7189 | 2.7012 | 0.005126 | 168.1699 | 99.38 | 3.6278 | 103.0078 | 6.8749 | 103 | 103.1705 | 103.9444 | 104 | 576.7161 | 19.7303 | 87.7585 | 80.4113 | 217.4021 | 216.643 | 396.143 | 84.0849 | 4.2956 | 84 | 1799.349 | 3.6627 | 1800 | 24.9513 | 2.4805 | 25 | 10000000000 | 35.6534 | 26.6745 | 180.0739 | 89.5452 | 90.0715 | 7.7548 | 90 | 82.4004 | 202.1472 | 205.4415 | 194.5507 | 264.1819 | 266.3643 | 241.7565 | 10000000000 | 10000000000 | 39.9293 | 4.4444 | 40 | 10000000000 | 0 | 127.6293 | 39.9946 | 8.7762 | 40 | 90.227 | 89.847 | 53.2256 | 10000000000 | 90.037 | 4.6045 | 90 | 95.3852 | 90.037 | 3.0924 | 90 | 95.9423 | 14.4603 | -18.9687 | 67.5904 | 70.09 | 0.84752
Log | 1712 | 14.2667 | 2014-08-28 03:41 | C13EOAT_test | 0.74552 | -0.37508 | 75.287 | 282.7498 | 115.2117 | 1.4514 | -0.76015 | 4.0882 | 1.5 | 14.7172 | 24.714 | 2.7009 | 0.0048275 | 167.8323 | 99.38 | 3.6667 | 103.0467 | 6.8721 | 103 | 103.1922 | 103.9369 | 104 | 590.9281 | 19.7237 | 87.6011 | 80.2312 | 217.4282 | 216.643 | 396.143 | 83.9162 | 4.2965 | 84 | 1799.91 | 3.662 | 1800 | 24.9871 | 2.4803 | 25 | 10000000000 | 35.6756 | 26.6262 | 180.0142 | 89.5433 | 90.0592 | 7.7527 | 90 | 79.6241 | 202.505 | 204.9308 | 194.3688 | 264.1684 | 266.1973 | 242.221 | 10000000000 | 10000000000 | 39.8695 | 4.466 | 40 | 10000000000 | 0 | 127.5176 | 39.9765 | 8.7771 | 40 | 90.2209 | 89.7933 | 53.2485 | 10000000000 | 90.0045 | 4.6138 | 90 | 95.3666 | 90.0071 | 3.0927 | 90 | 95.9486 | 14.4637 | -19.1488 | 67.5914 | 70.08 | 0.84752
Log | 1713 | 14.275 | 2014-08-28 03:41 | C13EOAT_test | 0.74566 | -0.37508 | 77.18 | 282.4075 | 123.195 | 1.5101 | -0.76008 | 4.088 | 1.5 | 14.7099 | 24.8849 | 2.7164 | 0.0075738 | 167.7035 | 99.38 | 3.5189 | 102.8989 | 6.886 | 103 | 103.0818 | 103.9611 | 104 | 591.2881 | 19.7323 | 87.5507 | 80.1528 | 217.3682 | 216.643 | 396.143 | 83.8518 | 4.2999 | 84 | 1800.061 | 3.6617 | 1800 | 24.988 | 2.4804 | 25 | 10000000000 | 35.6649 | 26.686 | 179.9837 | 89.5341 | 90.0427 | 7.7521 | 90 | 78.4112 | 202.6952 | 205.6033 | 194.063 | 264.3141 | 266.0422 | 241.9817 | 10000000000 | 10000000000 | 39.8961 | 4.4893 | 40 | 10000000000 | 0 | 127.4454 | 39.9907 | 8.7767 | 40 | 90.1911 | 89.7925 | 53.2734 | 10000000000 | 89.9911 | 4.6176 | 90 | 95.3534 | 89.9918 | 3.093 | 90 | 95.9385 | 14.4593 | -19.2272 | 67.5685 | 70.06 | 0.84752
Log | 1714 | 14.2834 | 2014-08-28 03:42 | C13EOAT_test | 0.74584 | -0.37508 | 76.4436 | 282.7352 | 116.8883 | 1.5155 | -0.76013 | 4.0881 | 1.5 | 14.714 | 24.7166 | 2.7011 | 0.0048271 | 167.6575 | 99.38 | 3.4621 | 102.8421 | 6.8965 | 103 | 103.1054 | 103.9522 | 104 | 579.2629 | 19.6691 | 87.537 | 80.1205 | 217.3895 | 216.643 | 395.7994 | 83.8287 | 4.3035 | 84 | 1800.573 | 3.661 | 1800 | 25.0215 | 2.4796 | 25 | 10000000000 | 35.6327 | 26.6367 | 179.9846 | 89.5257 | 90.0429 | 7.7497 | 90 | 79.1446 | 201.9334 | 205.0039 | 193.8863 | 264.2684 | 265.7128 | 241.8368 | 10000000000 | 10000000000 | 39.8485 | 4.5176 | 40 | 10000000000 | 0 | 127.292 | 39.9977 | 8.7765 | 40 | 90.2057 | 89.7789 | 53.309 | 10000000000 | 89.9903 | 4.6197 | 90 | 95.3566 | 89.9923 | 3.093 | 90 | 95.9461 | 14.4613 | -19.2595 | 67.5804 | 70.06 | 0.84752
Log | 1715 | 14.2917 | 2014-08-28 03:42 | C13EOAT_test | 0.74584 | -0.37508 | 77.5191 | 283.1248 | 115.392 | 1.4944 | -0.76006 | 4.0888 | 1.5 | 14.7708 | 24.7147 | 2.7009 | 0.0048271 | 167.3526 | 99.38 | 3.4917 | 102.8717 | 6.9015 | 103 | 103.1454 | 103.9413 | 104 | 603.4687 | 19.62 | 87.366 | 79.9865 | 217.3699 | 216.643 | 396.143 | 83.6763 | 4.3076 | 84 | 1799.487 | 3.6625 | 1800 | 25.0073 | 2.4795 | 25 | 10000000000 | 35.7244 | 26.6624 | 179.9455 | 89.4721 | 89.9836 | 7.758 | 90 | 81.7774 | 201.5671 | 205.369 | 194.3617 | 263.9248 | 265.8417 | 241.7248 | 10000000000 | 10000000000 | 39.9104 | 4.5412 | 40 | 10000000000 | 0 | 127.3024 | 39.9577 | 8.7792 | 40 | 90.2003 | 89.7452 | 53.2886 | 10000000000 | 89.9675 | 4.6318 | 90 | 95.3644 | 89.9728 | 3.0939 | 90 | 95.9436 | 14.4605 | -19.3935 | 67.6887 | 70.06 | 0.84752
Log | 1716 | 14.3 | 2014-08-28 03:43 | C13EOAT_test | 0.74584 | -0.37508 | 77.7615 | 283.2034 | 114.7019 | 1.4973 | -0.76031 | 4.0888 | 1.5 | 14.7646 | 24.714 | 2.7009 | 0.0048271 | 167.1626 | 99.38 | 3.5866 | 102.9666 | 6.8988 | 103 | 103.2367 | 103.9482 | 104 | 559.9406 | 19.7324 | 87.2547 | 79.9079 | 217.3601 | 216.643 | 396.143 | 83.5813 | 4.3149 | 84 | 1800.738 | 3.6606 | 1800 | 24.9984 | 2.4794 | 25 | 10000000000 | 35.6725 | 26.6642 | 179.9359 | 89.47 | 89.9807 | 7.7588 | 90 | 81.3024 | 201.1858 | 204.9905 | 194.1948 | 264.6281 | 266.2018 | 241.3033 | 10000000000 | 10000000000 | 39.9886 | 4.5494 | 40 | 10000000000 | 0 | 127.3104 | 39.9557 | 8.7802 | 40 | 90.1818 | 89.7541 | 53.3443 | 10000000000 | 89.9676 | 4.6405 | 90 | 95.3474 | 89.9679 | 3.0948 | 90 | 95.9468 | 14.4589 | -19.4721 | 67.6733 | 70.07 | 0.84752
Log | 1717 | 14.3083 | 2014-08-28 03:43 | C13EOAT_test | 0.74524 | -0.37508 | 78.6783 | 282.6202 | 121.6568 | 1.4986 | -0.76022 | 4.0888 | 1.5 | 14.7105 | 24.7329 | 2.721 | 0.0051962 | 167.5223 | 99.38 | 3.6385 | 103.0185 | 6.8959 | 103 | 103.0608 | 103.9291 | 104 | 545.3763 | 19.7324 | 87.4593 | 80.0631 | 217.3649 | 216.643 | 396.143 | 83.7612 | 4.32 | 84 | 1800.214 | 3.6616 | 1800 | 24.9199 | 2.4814 | 25 | 10000000000 | 35.624 | 26.6465 | 179.9602 | 89.4461 | 89.9607 | 7.7635 | 90 | 81.7266 | 201.9065 | 204.9328 | 194.3109 | 264.2759 | 265.6982 | 241.4982 | 10000000000 | 10000000000 | 40.0368 | 4.5424 | 40 | 10000000000 | 0 | 127.2982 | 39.9861 | 8.78 | 40 | 90.1857 | 89.7746 | 53.3485 | 10000000000 | 89.9466 | 4.6598 | 90 | 95.3303 | 89.9801 | 3.0951 | 90 | 95.9414 | 14.4627 | -19.317 | 67.5764 | 70.06 | 0.84752
Log | 1718 | 14.3167 | 2014-08-28 03:44 | C13EOAT_test | 0.74546 | -0.37508 | 78.8933 | 282.2146 | 106.1301 | 1.5223 | -0.76017 | 4.0888 | 1.5 | 14.715 | 24.8206 | 2.7009 | 0.0048345 | 167.2768 | 99.38 | 3.4989 | 102.8789 | 6.9053 | 103 | 103.0377 | 103.9499 | 104 | 569.2954 | 19.7324 | 87.3544 | 79.9224 | 217.4316 | 216.643 | 396.143 | 83.6384 | 4.3241 | 84 | 1799.838 | 3.662 | 1800 | 24.8782 | 2.4837 | 25 | 10000000000 | 35.5899 | 26.7484 | 179.9245 | 89.4247 | 89.9755 | 7.7637 | 90 | 80.7975 | 202.1915 | 205.0587 | 194.4352 | 264.7723 | 266.2451 | 241.0242 | 10000000000 | 10000000000 | 40.0818 | 4.5234 | 40 | 10000000000 | 0 | 127.3351 | 39.9413 | 8.7837 | 40 | 90.1791 | 89.7455 | 53.317 | 10000000000 | 89.9685 | 4.6617 | 90 | 95.3444 | 89.9623 | 3.0966 | 90 | 95.9342 | 14.4595 | -19.4576 | 67.5787 | 70.04 | 0.84752
Log | 1719 | 14.325 | 2014-08-28 03:44 | C13EOAT_test | 0.74553 | -0.37508 | 78.5853 | 282.9522 | 117.0092 | 1.5097 | -0.76012 | 4.0885 | 1.5 | 14.6672 | 24.8268 | 2.7009 | 0.0065126 | 167.6249 | 99.38 | 3.5325 | 102.9125 | 6.9078 | 103 | 103.1268 | 103.9304 | 104 | 594.9224 | 19.7216 | 87.5071 | 80.1178 | 217.3873 | 216.643 | 396.143 | 83.8124 | 4.3282 | 84 | 1799.604 | 3.6624 | 1800 | 24.9044 | 2.4849 | 25 | 10000000000 | 35.6112 | 26.7054 | 179.9253 | 89.4506 | 89.9627 | 7.7692 | 90 | 83.9128 | 202.2013 | 205.0165 | 194.6003 | 264.2 | 265.837 | 241.4879 | 10000000000 | 10000000000 | 40.1346 | 4.5013 | 40 | 10000000000 | 0 | 127.281 | 39.9725 | 8.7838 | 40 | 90.1759 | 89.7494 | 53.3197 | 10000000000 | 89.9707 | 4.6721 | 90 | 95.356 | 89.9626 | 3.0976 | 90 | 95.9382 | 14.4628 | -19.2622 | 67.4931 | 70.04 | 0.84752
Log | 1720 | 14.3333 | 2014-08-28 03:45 | C13EOAT_test | 0.74596 | -0.37508 | 77.0537 | 282.7503 | 113.6639 | 1.513 | -0.76027 | 4.0884 | 1.5 | 14.6764 | 24.742 | 2.7009 | 0.00622 | 167.6111 | 99.38 | 3.4727 | 102.8527 | 6.9176 | 103 | 103.1696 | 103.9307 | 104 | 587.379 | 19.7324 | 87.503 | 80.1081 | 217.3696 | 216.643 | 396.143 | 83.8056 | 4.3319 | 84 | 1800.081 | 3.6618 | 1800 | 24.8991 | 2.4866 | 25 | 10000000000 | 35.605 | 26.6639 | 179.9423 | 89.3942 | 89.92 | 7.78 | 90 | 83.4332 | 201.9814 | 205.0333 | 194.3493 | 264.4589 | 265.8689 | 241.155 | 10000000000 | 10000000000 | 40.0872 | 4.4806 | 40 | 10000000000 | 0 | 127.1293 | 39.9506 | 8.7868 | 40 | 90.1652 | 89.777 | 53.3475 | 10000000000 | 89.9718 | 4.6828 | 90 | 95.334 | 89.9711 | 3.0982 | 90 | 95.9461 | 14.4604 | -19.2719 | 67.5061 | 70.04 | 0.84752
Log | 1721 | 14.3417 | 2014-08-28 03:45 | C13EOAT_test | 0.74595 | -0.37508 | 79.9473 | 282.5662 | 114.0975 | 1.4351 | -0.76014 | 4.0894 | 1.5 | 14.6664 | 24.7217 | 2.7011 | 0.0048271 | 167.0738 | 99.38 | 3.4239 | 102.8039 | 6.93 | 103 | 103.2833 | 103.948 | 104 | 594.119 | 19.7249 | 87.2418 | 79.832 | 217.41 | 216.643 | 395.7994 | 83.5369 | 4.3382 | 84 | 1799.451 | 3.6628 | 1800 | 24.9317 | 2.4869 | 25 | 10000000000 | 35.574 | 26.7438 | 179.8871 | 89.3923 | 89.8864 | 7.79 | 90 | 80.9132 | 202.6512 | 205.4832 | 194.1015 | 263.6411 | 265.3343 | 240.2934 | 10000000000 | 10000000000 | 40.093 | 4.4548 | 40 | 10000000000 | 0 | 127.0902 | 39.9116 | 8.7908 | 40 | 90.1529 | 89.7342 | 53.3085 | 10000000000 | 89.9647 | 4.6964 | 90 | 95.3338 | 89.9435 | 3.1004 | 90 | 95.9413 | 14.4588 | -19.548 | 67.4837 | 70.04 | 0.84752
Log | 1722 | 14.35 | 2014-08-28 03:46 | C13EOAT_test | 0.74576 | -0.37508 | 78.5528 | 282.7508 | 113.0053 | 1.505 | -0.76024 | 4.0892 | 1.5 | 14.6695 | 24.7139 | 2.7032 | 0.017345 | 167.4937 | 99.38 | 3.5911 | 102.9711 | 6.9227 | 103 | 103.2105 | 103.9521 | 104 | 594.2157 | 19.732 | 87.46 | 80.0337 | 217.4086 | 216.643 | 396.143 | 83.7468 | 4.3446 | 84 | 1800.216 | 3.6618 | 1800 | 24.9808 | 2.4864 | 25 | 10000000000 | 35.6427 | 26.765 | 179.924 | 89.4172 | 89.9432 | 7.7857 | 90 | 78.9546 | 201.9231 | 204.7747 | 193.9212 | 264.3899 | 265.4283 | 241.7508 | 10000000000 | 10000000000 | 40.038 | 4.4397 | 40 | 10000000000 | 0 | 127.1181 | 39.9622 | 8.79 | 40 | 90.1672 | 89.7569 | 53.3481 | 10000000000 | 89.9621 | 4.7064 | 90 | 95.3077 | 89.962 | 3.1009 | 90 | 95.944 | 14.4593 | -19.3463 | 67.4904 | 70.05 | 0.84752
Log | 1723 | 14.3583 | 2014-08-28 03:46 | C13EOAT_test | 0.74548 | -0.37508 | 78.2404 | 282.7485 | 115.9631 | 1.4977 | -0.76032 | 4.0892 | 1.5 | 14.6748 | 24.672 | 2.6841 | 0.020345 | 167.3524 | 99.38 | 3.6881 | 103.0681 | 6.916 | 103 | 103.032 | 103.9428 | 104 | 541.8957 | 19.7324 | 87.3572 | 79.9952 | 217.353 | 216.643 | 396.143 | 83.6762 | 4.35 | 84 | 1800.044 | 3.662 | 1800 | 25.0097 | 2.486 | 25 | 10000000000 | 35.6037 | 26.7163 | 179.9326 | 89.4199 | 89.916 | 7.7941 | 90 | 79.7819 | 203.1202 | 206.0923 | 194.2026 | 264.1499 | 264.96 | 241.0648 | 10000000000 | 10000000000 | 40.0205 | 4.4353 | 40 | 10000000000 | 0 | 127.1595 | 39.9494 | 8.7926 | 40 | 90.1775 | 89.7551 | 53.3609 | 10000000000 | 89.9783 | 4.7098 | 90 | 95.3502 | 89.9663 | 3.1017 | 90 | 95.9437 | 14.4591 | -19.3848 | 67.5003 | 70.05 | 0.84752
Log | 1724 | 14.3667 | 2014-08-28 03:47 | C13EOAT_test | 0.74589 | -0.37508 | 77.6865 | 282.7147 | 111.5081 | 1.5111 | -0.76025 | 4.0897 | 1.5 | 14.7065 | 24.7773 | 2.7345 | 0.0048271 | 167.26 | 99.38 | 3.5732 | 102.9532 | 6.9257 | 103 | 103.2056 | 103.9366 | 104 | 546.5973 | 19.7324 | 87.3071 | 79.9529 | 217.3646 | 216.643 | 396.143 | 83.63 | 4.3536 | 84 | 1800.423 | 3.6615 | 1800 | 25.0163 | 2.4858 | 25 | 10000000000 | 35.6928 | 26.7503 | 179.9716 | 89.4421 | 89.9512 | 7.7921 | 90 | 80.1793 | 201.2705 | 204.2031 | 193.9206 | 264.3797 | 266.3085 | 242.4663 | 10000000000 | 10000000000 | 39.9539 | 4.445 | 40 | 10000000000 | 0 | 127.2193 | 39.901 | 8.7974 | 40 | 90.1873 | 89.7843 | 53.3475 | 10000000000 | 89.9866 | 4.7133 | 90 | 95.3459 | 89.9858 | 3.102 | 90 | 95.9379 | 14.4602 | -19.4271 | 67.5639 | 70.04 | 0.84752
Log | 1725 | 14.375 | 2014-08-28 03:47 | C13EOAT_test | 0.74558 | -0.37508 | 76.9452 | 282.7455 | 107.4922 | 1.505 | -0.76021 | 4.0896 | 1.5 | 14.7185 | 24.7149 | 2.7017 | 0.0048271 | 167.7203 | 99.38 | 3.519 | 102.899 | 6.9321 | 103 | 103.3777 | 103.9315 | 104 | 592.9066 | 19.7324 | 87.5559 | 80.1644 | 217.4289 | 216.643 | 396.143 | 83.8601 | 4.3578 | 84 | 1800.073 | 3.6621 | 1800 | 25.0481 | 2.4848 | 25 | 10000000000 | 35.698 | 26.7055 | 179.993 | 89.4468 | 89.9619 | 7.7934 | 90 | 80.5609 | 201.6409 | 204.4747 | 194.1943 | 264.3384 | 266.0624 | 242.2283 | 10000000000 | 10000000000 | 39.9296 | 4.4654 | 40 | 10000000000 | 0 | 127.2138 | 39.9525 | 8.797 | 40 | 90.1977 | 89.7954 | 53.3853 | 10000000000 | 89.9847 | 4.7179 | 90 | 95.3407 | 89.9965 | 3.1022 | 90 | 95.9403 | 14.4586 | -19.2156 | 67.5836 | 70.03 | 0.84752
Log | 1726 | 14.3834 | 2014-08-28 03:48 | C13EOAT_test | 0.74527 | -0.37508 | 74.1488 | 283.0777 | 119.3812 | 1.4942 | -0.76019 | 4.0895 | 1.5 | 14.7189 | 24.7014 | 2.7009 | 0.0048271 | 167.1916 | 99.38 | 3.451 | 102.831 | 6.9446 | 103 | 103.0465 | 103.9261 | 104 | 593.5393 | 19.6206 | 87.2799 | 79.9117 | 217.3961 | 216.643 | 395.7994 | 83.5958 | 4.3656 | 84 | 1799.628 | 3.6633 | 1800 | 25.0904 | 2.4829 | 25 | 10000000000 | 35.774 | 26.707 | 179.9747 | 89.4696 | 89.9693 | 7.7946 | 90 | 79.5265 | 201.482 | 204.8441 | 194.2459 | 264.5642 | 265.786 | 241.6284 | 10000000000 | 10000000000 | 39.9017 | 4.4892 | 40 | 10000000000 | 0 | 127.0703 | 39.9532 | 8.7988 | 40 | 90.1903 | 89.7844 | 53.3764 | 10000000000 | 90.0069 | 4.7116 | 90 | 95.3415 | 89.9873 | 3.1028 | 90 | 95.9461 | 14.457 | -19.4683 | 67.5812 | 70.01 | 0.84752
Log | 1727 | 14.3917 | 2014-08-28 03:48 | C13EOAT_test | 0.74615 | -0.37508 | 78.2384 | 282.7543 | 120.4263 | 1.5204 | -0.76023 | 4.0898 | 1.5 | 14.7234 | 24.714 | 2.7009 | 0.0048271 | 167.3878 | 99.38 | 3.5051 | 102.8852 | 6.9484 | 103 | 103.0503 | 103.935 | 104 | 592.1648 | 19.6324 | 87.3801 | 80.0077 | 217.4192 | 216.643 | 396.143 | 83.6939 | 4.3711 | 84 | 1799.922 | 3.6629 | 1800 | 25.099 | 2.4813 | 25 | 10000000000 | 35.7713 | 26.7811 | 179.9863 | 89.4817 | 89.9779 | 7.795 | 90 | 77.9611 | 202.8936 | 205.8421 | 193.9362 | 263.7258 | 265.3298 | 242.1095 | 10000000000 | 10000000000 | 39.8802 | 4.5161 | 40 | 10000000000 | 0 | 127.0376 | 39.997 | 8.7979 | 40 | 90.2109 | 89.7754 | 53.4006 | 10000000000 | 90.0439 | 4.6959 | 90 | 95.3763 | 89.9931 | 3.1029 | 90 | 95.9453 | 14.4572 | -19.3723 | 67.5903 | 70.01 | 0.84752
Log | 1728 | 14.4 | 2014-08-28 03:49 | C13EOAT_test | 0.74553 | -0.37508 | 79.4173 | 283.1151 | 114.0438 | 1.5098 | -0.76008 | 4.0896 | 1.5 | 14.7236 | 24.6823 | 2.7009 | 0.0048271 | 167.5173 | 99.38 | 3.631 | 103.011 | 6.9433 | 103 | 103.2004 | 103.929 | 104 | 586.603 | 19.6689 | 87.458 | 80.0592 | 217.4077 | 216.643 | 396.143 | 83.7586 | 4.3772 | 84 | 1799.931 | 3.6629 | 1800 | 25.0899 | 2.4801 | 25 | 10000000000 | 35.7377 | 26.7212 | 180.035 | 89.4908 | 89.9664 | 7.7981 | 90 | 76.5332 | 203.1566 | 205.4583 | 193.8171 | 263.8366 | 265.4892 | 241.7506 | 10000000000 | 10000000000 | 39.9194 | 4.5378 | 40 | 10000000000 | 0 | 127.0573 | 40.011 | 8.7977 | 40 | 90.2187 | 89.8163 | 53.3733 | 10000000000 | 90.0316 | 4.6949 | 90 | 95.3735 | 90.0175 | 3.1021 | 90 | 95.9498 | 14.4542 | -19.3208 | 67.5846 | 70.02 | 0.84749
Log | 1729 | 14.4083 | 2014-08-28 03:49 | C13EOAT_test | 0.74553 | -0.37508 | 75.6743 | 282.8167 | 113.5791 | 1.5054 | -0.76019 | 4.0894 | 1.5 | 14.7166 | 24.7359 | 2.6991 | 0.0048275 | 167.491 | 99.38 | 3.5528 | 102.9328 | 6.9477 | 103 | 103.1347 | 103.9417 | 104 | 563.0695 | 19.7324 | 87.455 | 80.0361 | 217.4044 | 216.643 | 396.143 | 83.7455 | 4.3826 | 84 | 1799.844 | 3.6634 | 1800 | 24.9776 | 2.482 | 25 | 10000000000 | 35.6691 | 26.7635 | 180.0228 | 89.5035 | 89.9832 | 7.7957 | 90 | 75.0395 | 203.1864 | 205.4939 | 193.9953 | 264.2473 | 265.9149 | 241.8735 | 10000000000 | 10000000000 | 39.9927 | 4.5471 | 40 | 10000000000 | 0 | 127.1189 | 40.0047 | 8.7981 | 40 | 90.2239 | 89.7989 | 53.3482 | 10000000000 | 90.0364 | 4.6877 | 90 | 95.355 | 90.0114 | 3.1018 | 90 | 95.9438 | 14.4547 | -19.3439 | 67.5722 | 70.02 | 0.84747
Log | 1730 | 14.4167 | 2014-08-28 03:50 | C13EOAT_test | 0.74554 | -0.37508 | 77.5497 | 282.7505 | 112.9774 | 1.4981 | -0.76016 | 4.0896 | 1.5 | 14.6751 | 24.6744 | 2.6768 | 0.0048271 | 167.3572 | 99.38 | 3.5662 | 102.9462 | 6.9488 | 103 | 103.0605 | 103.9419 | 104 | 555.2493 | 19.7324 | 87.3551 | 80.0021 | 217.3891 | 216.643 | 396.143 | 83.6786 | 4.387 | 84 | 1799.761 | 3.6633 | 1800 | 24.9563 | 2.4829 | 25 | 10000000000 | 35.6311 | 26.7425 | 179.9814 | 89.5028 | 90.035 | 7.7862 | 90 | 77.6196 | 202.4285 | 204.8844 | 193.8123 | 264.0645 | 265.85 | 242.5389 | 10000000000 | 10000000000 | 40.0368 | 4.5457 | 40 | 10000000000 | 0 | 127.1637 | 40.0057 | 8.7977 | 40 | 90.2152 | 89.7662 | 53.3744 | 10000000000 | 89.9948 | 4.6972 | 90 | 95.3568 | 89.9907 | 3.1022 | 90 | 95.9461 | 14.4554 | -19.3779 | 67.4935 | 70 | 0.84752
Log | 1731 | 14.425 | 2014-08-28 03:50 | C13EOAT_test | 0.7455 | -0.37508 | 75.6065 | 282.3795 | 112.9505 | 1.5054 | -0.76023 | 4.0892 | 1.5 | 14.6743 | 24.7529 | 2.7009 | 0.0048271 | 167.4898 | 99.38 | 3.451 | 102.831 | 6.9623 | 103 | 103.1488 | 103.9429 | 104 | 581.3671 | 19.7324 | 87.4571 | 80.0327 | 217.4275 | 216.643 | 396.143 | 83.7449 | 4.3919 | 84 | 1799.793 | 3.6634 | 1800 | 24.9942 | 2.4827 | 25 | 10000000000 | 35.648 | 26.6253 | 180.0247 | 89.495 | 90.045 | 7.7827 | 90 | 77.9378 | 202.5412 | 204.9644 | 193.7405 | 263.9129 | 265.5473 | 241.287 | 10000000000 | 10000000000 | 40.1013 | 4.5319 | 40 | 10000000000 | 0 | 127.1774 | 40.0269 | 8.7957 | 40 | 90.2151 | 89.8096 | 53.4535 | 10000000000 | 90.0118 | 4.6826 | 90 | 95.3815 | 90.0123 | 3.1013 | 90 | 95.9381 | 14.4559 | -19.3473 | 67.493 | 70.02 | 0.84752
Log | 1732 | 14.4334 | 2014-08-28 03:51 | C13EOAT_test | 0.74404 | -0.37508 | 76.7567 | 283.1248 | 109.0972 | 1.3167 | -0.76025 | 4.0899 | 1.5 | 14.6713 | 24.7351 | 2.703 | 0.0048271 | 167.498 | 99.38 | 3.4374 | 102.8175 | 6.9716 | 103 | 103.2976 | 103.9216 | 104 | 594.3785 | 19.7324 | 87.4078 | 80.0901 | 217.3818 | 216.643 | 395.7994 | 83.749 | 4.3981 | 84 | 1800.172 | 3.663 | 1800 | 25.0053 | 2.4829 | 25 | 10000000000 | 35.7283 | 26.7018 | 180.0385 | 89.5167 | 90.0333 | 7.7828 | 90 | 79.1561 | 202.885 | 205.3074 | 193.9277 | 264.0129 | 265.6039 | 240.2543 | 10000000000 | 10000000000 | 40.1275 | 4.5047 | 40 | 10000000000 | 0 | 127.0973 | 40.0529 | 8.7931 | 40 | 90.2105 | 89.8279 | 53.458 | 10000000000 | 90.0435 | 4.6623 | 90 | 95.3667 | 90.0192 | 3.1008 | 90 | 95.9419 | 14.4583 | -19.2899 | 67.492 | 69.99 | 0.84752
Log | 1733 | 14.4417 | 2014-08-28 03:51 | C13EOAT_test | 0.74553 | -0.37508 | 79.9511 | 282.7763 | 116.6293 | 1.5107 | -0.76008 | 4.0896 | 1.5 | 14.6664 | 24.7256 | 2.7032 | 0.0048271 | 167.3229 | 99.38 | 3.5627 | 102.9427 | 6.9715 | 103 | 103.2245 | 103.9446 | 104 | 581.1782 | 19.7167 | 87.3606 | 79.9624 | 217.3997 | 216.643 | 396.143 | 83.6615 | 4.4037 | 84 | 1799.556 | 3.664 | 1800 | 25.0067 | 2.4826 | 25 | 10000000000 | 35.6977 | 26.7139 | 180.0109 | 89.5161 | 90.0255 | 7.7817 | 90 | 78.178 | 201.7263 | 204.3815 | 193.6165 | 264.2459 | 266.3169 | 241.236 | 10000000000 | 10000000000 | 40.1389 | 4.4754 | 40 | 10000000000 | 0 | 126.9078 | 40.0376 | 8.7917 | 40 | 90.2181 | 89.7929 | 53.4385 | 10000000000 | 90.048 | 4.6525 | 90 | 95.3663 | 90.0055 | 3.1014 | 90 | 95.9445 | 14.4596 | -19.4177 | 67.4851 | 69.97 | 0.84752
Log | 1734 | 14.45 | 2014-08-28 03:52 | C13EOAT_test | 0.74523 | -0.37508 | 77.6386 | 282.4808 | 111.2604 | 1.5011 | -0.7603 | 4.0895 | 1.5 | 14.6681 | 24.7139 | 2.6768 | 0.0060934 | 167.462 | 99.38 | 3.5188 | 102.8988 | 6.9767 | 103 | 103.1213 | 103.9469 | 104 | 593.0833 | 19.6606 | 87.445 | 80.017 | 217.3844 | 216.643 | 396.143 | 83.731 | 4.4101 | 84 | 1799.938 | 3.6634 | 1800 | 25.07 | 2.4805 | 25 | 10000000000 | 35.653 | 26.6715 | 180.0086 | 89.5355 | 90.0386 | 7.7769 | 90 | 76.3926 | 202.6129 | 204.7458 | 193.6884 | 264.7427 | 266.7672 | 241.2216 | 10000000000 | 10000000000 | 40.0853 | 4.4497 | 40 | 10000000000 | 0 | 126.947 | 40.064 | 8.7882 | 40 | 90.2103 | 89.7983 | 53.4569 | 10000000000 | 90.0444 | 4.6443 | 90 | 95.3977 | 90.0043 | 3.1013 | 90 | 95.9457 | 14.4542 | -19.363 | 67.4776 | 69.97 | 0.84752
Log | 1735 | 14.4583 | 2014-08-28 03:52 | C13EOAT_test | 0.74543 | -0.37508 | 78.7291 | 283.0751 | 114.6146 | 1.5002 | -0.76011 | 4.0894 | 1.5 | 14.669 | 24.7142 | 2.7009 | 0.0048271 | 167.7442 | 99.38 | 3.6162 | 102.9962 | 6.9728 | 103 | 103.2438 | 103.9522 | 104 | 580.6936 | 19.7194 | 87.5624 | 80.1818 | 217.4028 | 216.643 | 396.143 | 83.8721 | 4.4147 | 84 | 1800.306 | 3.6629 | 1800 | 25.0649 | 2.4795 | 25 | 10000000000 | 35.7704 | 26.7148 | 180.0169 | 89.5386 | 90.0681 | 7.7694 | 90 | 77.7669 | 202.5014 | 204.9475 | 193.4436 | 264.7072 | 266.5057 | 241.6572 | 10000000000 | 10000000000 | 40.0481 | 4.435 | 40 | 10000000000 | 0 | 127.1162 | 40.0632 | 8.786 | 40 | 90.2009 | 89.816 | 53.4811 | 10000000000 | 90.0014 | 4.6542 | 90 | 95.3883 | 90.0084 | 3.1009 | 90 | 95.9434 | 14.4561 | -19.1982 | 67.483 | 69.97 | 0.84752
Log | 1736 | 14.4667 | 2014-08-28 03:53 | C13EOAT_test | 0.74553 | -0.37508 | 77.9364 | 283.0772 | 118.3438 | 1.5162 | -0.76021 | 4.0894 | 1.5 | 14.7138 | 24.7203 | 2.725 | 0.0048271 | 167.5062 | 99.38 | 3.5459 | 102.9259 | 6.9791 | 103 | 103.1479 | 103.9243 | 104 | 564.2434 | 19.7324 | 87.4606 | 80.0456 | 217.3788 | 216.643 | 396.143 | 83.7531 | 4.4181 | 84 | 1800.529 | 3.6625 | 1800 | 25.0976 | 2.4776 | 25 | 10000000000 | 35.7652 | 26.73 | 179.9725 | 89.5321 | 90.0707 | 7.766 | 90 | 80.6488 | 202.4342 | 205.6377 | 193.8589 | 264.3503 | 265.1198 | 240.9962 | 10000000000 | 10000000000 | 40.0171 | 4.4267 | 40 | 10000000000 | 0 | 127.0896 | 40.06 | 8.7836 | 40 | 90.204 | 89.7685 | 53.4819 | 10000000000 | 90.0188 | 4.6403 | 90 | 95.4118 | 89.9862 | 3.1015 | 90 | 95.9416 | 14.4587 | -19.3344 | 67.5748 | 69.96 | 0.84752
Log | 1737 | 14.475 | 2014-08-28 03:53 | C13EOAT_test | 0.74532 | -0.37508 | 73.9071 | 282.6617 | 117.5901 | 1.5193 | -0.76027 | 4.089 | 1.5 | 14.7156 | 24.7059 | 2.7009 | 0.0048271 | 167.4698 | 99.38 | 3.4307 | 102.8107 | 6.9935 | 103 | 103.2686 | 103.9351 | 104 | 548.4752 | 19.7288 | 87.4353 | 80.0345 | 217.4253 | 216.643 | 395.7994 | 83.7349 | 4.4231 | 84 | 1800.127 | 3.6631 | 1800 | 25.1419 | 2.4751 | 25 | 10000000000 | 35.8075 | 26.7447 | 180.031 | 89.5367 | 90.0468 | 7.7662 | 90 | 80.044 | 201.4425 | 204.9721 | 193.5729 | 264.524 | 265.8392 | 241.0662 | 10000000000 | 10000000000 | 39.9408 | 4.4395 | 40 | 10000000000 | 0 | 127.2424 | 40.0633 | 8.7809 | 40 | 90.2119 | 89.8191 | 53.4949 | 10000000000 | 90.0095 | 4.6374 | 90 | 95.3722 | 90.0155 | 3.1002 | 90 | 95.9407 | 14.4586 | -19.3456 | 67.5781 | 69.96 | 0.84752
Log | 1738 | 14.4833 | 2014-08-28 03:54 | C13EOAT_test | 0.7432 | -0.37508 | 78.7027 | 282.7595 | 116.8555 | 1.4495 | -0.76017 | 4.0895 | 1.5 | 14.7319 | 24.7139 | 2.7049 | 0.0048271 | 167.8883 | 99.38 | 3.5142 | 102.8942 | 6.9963 | 103 | 103.1933 | 103.934 | 104 | 575.2598 | 19.7324 | 87.61 | 80.2783 | 217.4195 | 216.643 | 396.143 | 83.9441 | 4.427 | 84 | 1799.947 | 3.6633 | 1800 | 25.1646 | 2.4727 | 25 | 10000000000 | 35.7808 | 26.7189 | 180.0272 | 89.5382 | 90.0517 | 7.7617 | 90 | 79.5725 | 202.5838 | 205.1787 | 193.845 | 264.0353 | 265.395 | 240.2864 | 10000000000 | 10000000000 | 39.9391 | 4.4546 | 40 | 10000000000 | 0 | 127.163 | 40.0717 | 8.7781 | 40 | 90.2146 | 89.8126 | 53.4878 | 10000000000 | 90.0352 | 4.6228 | 90 | 95.3969 | 90.0136 | 3.1 | 90 | 95.9406 | 14.4603 | -19.1017 | 67.6131 | 69.95 | 0.84752
Log | 1739 | 14.4917 | 2014-08-28 03:54 | C13EOAT_test | 0.74583 | -0.37508 | 77.2103 | 282.748 | 109.7221 | 1.5091 | -0.76015 | 4.0887 | 1.5 | 14.7066 | 24.676 | 2.6502 | 0.0048271 | 167.4401 | 99.38 | 3.5437 | 102.9237 | 6.9955 | 103 | 103.3106 | 103.9249 | 104 | 591.3178 | 19.5998 | 87.432 | 80.0082 | 217.3778 | 216.643 | 396.143 | 83.7201 | 4.4335 | 84 | 1800.324 | 3.6627 | 1800 | 25.1047 | 2.4721 | 25 | 10000000000 | 35.752 | 26.7926 | 179.9808 | 89.5482 | 90.0347 | 7.7616 | 90 | 80.5902 | 202.6433 | 205.7682 | 194.3573 | 263.7296 | 265.2708 | 240.0496 | 10000000000 | 10000000000 | 39.9246 | 4.4686 | 40 | 10000000000 | 0 | 127.0442 | 40.0455 | 8.7776 | 40 | 90.1988 | 89.782 | 53.4731 | 10000000000 | 89.9972 | 4.6336 | 90 | 95.3822 | 89.9904 | 3.1008 | 90 | 95.949 | 14.4584 | -19.3718 | 67.5604 | 69.95 | 0.84752
Log | 1740 | 14.5 | 2014-08-28 03:55 | C13EOAT_test | 0.74585 | -0.37508 | 74.7106 | 282.7202 | 130.3276 | 1.4989 | -0.76023 | 4.0885 | 1.5 | 14.6931 | 24.6033 | 2.6789 | 0.0048271 | 167.7744 | 99.38 | 3.6336 | 103.0136 | 6.9913 | 103 | 103.247 | 103.9265 | 104 | 585.605 | 19.3864 | 87.5701 | 80.2042 | 217.3999 | 216.643 | 396.143 | 83.8872 | 4.4363 | 84 | 1800.489 | 3.6626 | 1800 | 25.0815 | 2.4711 | 25 | 10000000000 | 35.747 | 26.7434 | 179.9965 | 89.5272 | 90.0497 | 7.7567 | 90 | 81.1591 | 202.8981 | 205.8674 | 193.9356 | 263.9242 | 265.8592 | 240.7582 | 10000000000 | 10000000000 | 39.9364 | 4.4834 | 40 | 10000000000 | 0 | 126.9991 | 40.0372 | 8.7772 | 40 | 90.2006 | 89.7959 | 53.4444 | 10000000000 | 90.003 | 4.6317 | 90 | 95.3858 | 89.9983 | 3.1008 | 90 | 95.9483 | 14.4532 | -19.1758 | 67.5239 | 69.95 | 0.84752
Log | 1741 | 14.5084 | 2014-08-28 03:55 | C13EOAT_test | 0.74584 | -0.37508 | 74.3208 | 282.666 | 112.89 | 1.5024 | -0.76023 | 4.0884 | 1.5 | 14.7269 | 24.6941 | 2.7009 | 0.0048271 | 167.8032 | 99.38 | 3.6476 | 103.0276 | 6.9885 | 103 | 103.1502 | 103.9463 | 104 | 580.3168 | 19.4505 | 87.595 | 80.2082 | 217.3597 | 216.643 | 396.143 | 83.9016 | 4.438 | 84 | 1800.251 | 3.663 | 1800 | 25.0701 | 2.4705 | 25 | 10000000000 | 35.7063 | 26.6808 | 180.0027 | 89.5344 | 90.0213 | 7.7595 | 90 | 82.9267 | 201.8481 | 204.5044 | 193.729 | 264.2897 | 265.8254 | 241.5035 | 10000000000 | 10000000000 | 39.8802 | 4.5046 | 40 | 10000000000 | 0 | 126.9911 | 40.0218 | 8.7775 | 40 | 90.2126 | 89.7901 | 53.4117 | 10000000000 | 89.9881 | 4.6381 | 90 | 95.3962 | 90.0014 | 3.1008 | 90 | 95.9485 | 14.4576 | -19.1718 | 67.598 | 69.97 | 0.84752
Log | 1742 | 14.5167 | 2014-08-28 03:56 | C13EOAT_test | 0.74542 | -0.37508 | 74.4548 | 283.086 | 109.2932 | 1.4981 | -0.76019 | 4.089 | 1.5 | 14.7158 | 24.7139 | 2.7009 | 0.0048271 | 167.1498 | 99.38 | 3.4488 | 102.8288 | 7.0054 | 103 | 103.1752 | 103.9407 | 104 | 584.8936 | 19.6486 | 87.2639 | 79.8859 | 217.3941 | 216.643 | 396.143 | 83.5749 | 4.4412 | 84 | 1799.701 | 3.6638 | 1800 | 25.1055 | 2.4687 | 25 | 10000000000 | 35.7259 | 26.7125 | 179.969 | 89.523 | 90.0221 | 7.7582 | 90 | 80.7549 | 201.9386 | 204.8052 | 193.7563 | 263.4283 | 264.8487 | 241.7634 | 10000000000 | 10000000000 | 39.9311 | 4.5217 | 40 | 10000000000 | 0 | 127.0711 | 39.9867 | 8.7792 | 40 | 90.2164 | 89.7526 | 53.3964 | 10000000000 | 89.9881 | 4.6394 | 90 | 95.3774 | 89.9845 | 3.1016 | 90 | 95.9422 | 14.4538 | -19.4941 | 67.569 | 69.96 | 0.84752
Log | 1743 | 14.525 | 2014-08-28 03:56 | C13EOAT_test | 0.74527 | -0.37508 | 73.9587 | 282.7502 | 116.0549 | 1.496 | -0.76033 | 4.0887 | 1.5 | 14.7125 | 24.6454 | 2.7009 | 0.0048271 | 167.6193 | 99.38 | 3.4509 | 102.8309 | 7.0144 | 103 | 103.2177 | 103.9312 | 104 | 558.1701 | 19.6494 | 87.4925 | 80.1269 | 217.3743 | 216.643 | 395.7994 | 83.8097 | 4.4462 | 84 | 1800.021 | 3.6633 | 1800 | 25.1507 | 2.4662 | 25 | 10000000000 | 35.8051 | 26.6971 | 180.0388 | 89.4945 | 90.0086 | 7.7601 | 90 | 79.0778 | 202.1828 | 204.9039 | 193.8318 | 263.5598 | 265.7927 | 242.5011 | 10000000000 | 10000000000 | 39.9883 | 4.5287 | 40 | 10000000000 | 0 | 127.1959 | 39.9784 | 8.7802 | 40 | 90.2177 | 89.8211 | 53.3769 | 10000000000 | 90.0054 | 4.6367 | 90 | 95.3829 | 90.0194 | 3.1005 | 90 | 95.9397 | 14.4592 | -19.2531 | 67.5732 | 69.95 | 0.84752
Log | 1744 | 14.5333 | 2014-08-28 03:57 | C13EOAT_test | 0.74584 | -0.37508 | 79.0915 | 282.8597 | 115.0822 | 1.494 | -0.76022 | 4.0886 | 1.5 | 14.7193 | 24.5409 | 2.6731 | 0.0048692 | 167.7283 | 99.38 | 3.5391 | 102.9191 | 7.0143 | 103 | 103.2042 | 103.9198 | 104 | 541.7487 | 19.5912 | 87.5538 | 80.1744 | 217.3981 | 216.643 | 396.143 | 83.8641 | 4.4495 | 84 | 1800.438 | 3.6625 | 1800 | 25.1549 | 2.464 | 25 | 10000000000 | 35.805 | 26.7917 | 180.0003 | 89.4751 | 90.0209 | 7.7581 | 90 | 79.578 | 203.3949 | 205.8512 | 194.2203 | 263.3905 | 265.0178 | 241.451 | 10000000000 | 10000000000 | 39.9992 | 4.5318 | 40 | 10000000000 | 0 | 127.2518 | 39.9594 | 8.7819 | 40 | 90.1886 | 89.8117 | 53.373 | 10000000000 | 89.9965 | 4.6435 | 90 | 95.3788 | 90.0001 | 3.1013 | 90 | 95.9429 | 14.4628 | -19.2055 | 67.5937 | 69.94 | 0.84752
Log | 1745 | 14.5417 | 2014-08-28 03:57 | C13EOAT_test | 0.74553 | -0.37508 | 79.3184 | 282.7502 | 108.981 | 1.5035 | -0.76016 | 4.089 | 1.5 | 14.7191 | 24.5922 | 2.695 | 0.0048271 | 167.5107 | 99.38 | 3.5753 | 102.9553 | 7.0152 | 103 | 103.0573 | 103.9281 | 104 | 575.9665 | 19.7213 | 87.4601 | 80.0506 | 217.4202 | 216.643 | 396.143 | 83.7554 | 4.4533 | 84 | 1799.808 | 3.6633 | 1800 | 25.1795 | 2.461 | 25 | 10000000000 | 35.8585 | 26.757 | 179.9644 | 89.464 | 89.9953 | 7.7623 | 90 | 80.0896 | 203.7099 | 205.7363 | 194.2252 | 263.85 | 265.335 | 241.6448 | 10000000000 | 10000000000 | 40.0094 | 4.5333 | 40 | 10000000000 | 0 | 127.2165 | 39.9577 | 8.7832 | 40 | 90.1849 | 89.7796 | 53.3822 | 10000000000 | 89.9841 | 4.6523 | 90 | 95.3419 | 89.9822 | 3.1024 | 90 | 95.936 | 14.4598 | -19.3294 | 67.5872 | 69.94 | 0.84752
Log | 1746 | 14.55 | 2014-08-28 03:58 | C13EOAT_test | 0.74553 | -0.37508 | 74.0035 | 282.4652 | 120.5361 | 1.507 | -0.76011 | 4.0889 | 1.5 | 14.7182 | 24.8813 | 2.8697 | 0.0048271 | 167.3421 | 99.38 | 3.5323 | 102.9123 | 7.0198 | 103 | 103.085 | 103.936 | 104 | 595.5792 | 19.7324 | 87.3564 | 79.9856 | 217.3837 | 216.643 | 396.143 | 83.671 | 4.4585 | 84 | 1799.856 | 3.6634 | 1800 | 25.1541 | 2.4592 | 25 | 10000000000 | 35.8546 | 26.79 | 179.9704 | 89.4642 | 89.9524 | 7.7696 | 90 | 77.904 | 202.4561 | 205.154 | 193.7245 | 263.671 | 265.5857 | 241.9737 | 10000000000 | 10000000000 | 40.0544 | 4.5217 | 40 | 10000000000 | 0 | 127.1395 | 39.9312 | 8.7859 | 40 | 90.1892 | 89.7812 | 53.3952 | 10000000000 | 89.9686 | 4.6642 | 90 | 95.3602 | 89.9852 | 3.1029 | 90 | 95.9269 | 14.458 | -19.3944 | 67.5819 | 69.93 | 0.84752
Log | 1747 | 14.5584 | 2014-08-28 03:58 | C13EOAT_test | 0.74528 | -0.37508 | 76.3102 | 282.4885 | 112.7754 | 1.5024 | -0.76008 | 4.0889 | 1.5 | 14.7118 | 24.7952 | 2.8455 | 0.0048272 | 167.4337 | 99.38 | 3.4644 | 102.8444 | 7.0311 | 103 | 103.0674 | 103.9384 | 104 | 584.7509 | 19.7324 | 87.4197 | 80.0139 | 217.3874 | 216.643 | 395.7994 | 83.7168 | 4.4644 | 84 | 1799.951 | 3.6634 | 1800 | 25.0675 | 2.4593 | 25 | 10000000000 | 35.793 | 26.8373 | 179.9733 | 89.4794 | 89.9714 | 7.7677 | 90 | 78.5467 | 202.0338 | 205.2189 | 193.7492 | 263.9444 | 266.1905 | 242.3954 | 10000000000 | 10000000000 | 40.0419 | 4.512 | 40 | 10000000000 | 0 | 127.0592 | 39.9601 | 8.7857 | 40 | 90.1923 | 89.7811 | 53.41 | 10000000000 | 89.9787 | 4.6661 | 90 | 95.3513 | 89.9867 | 3.1032 | 90 | 95.9304 | 14.4593 | -19.3661 | 67.5723 | 69.92 | 0.84752
Log | 1748 | 14.5667 | 2014-08-28 03:59 | C13EOAT_test | 0.74525 | -0.37508 | 75.0544 | 282.7506 | 112.2675 | 1.5078 | -0.76023 | 4.089 | 1.5 | 14.6636 | 24.7235 | 2.7014 | 0.0048271 | 167.1821 | 99.38 | 3.4344 | 102.8144 | 7.0418 | 103 | 103.153 | 103.948 | 104 | 589.8955 | 19.7322 | 87.27 | 79.9121 | 217.3834 | 216.643 | 395.7994 | 83.5911 | 4.4707 | 84 | 1800.385 | 3.6626 | 1800 | 25.0373 | 2.4596 | 25 | 10000000000 | 35.6982 | 26.759 | 179.9651 | 89.4532 | 89.9515 | 7.7724 | 90 | 81.0605 | 202.1564 | 204.9446 | 193.4627 | 263.9261 | 266.0977 | 241.8182 | 10000000000 | 10000000000 | 40.0629 | 4.4983 | 40 | 10000000000 | 0 | 127.0306 | 39.9821 | 8.786 | 40 | 90.186 | 89.7791 | 53.3799 | 10000000000 | 89.9846 | 4.6679 | 90 | 95.3709 | 89.9826 | 3.1041 | 90 | 95.9381 | 14.4584 | -19.4679 | 67.4774 | 69.92 | 0.84752
Log | 1749 | 14.575 | 2014-08-28 03:59 | C13EOAT_test | 0.74528 | -0.37508 | 77.0659 | 282.6955 | 117.2951 | 1.496 | -0.76032 | 4.0887 | 1.5 | 14.6544 | 24.7055 | 2.7009 | 0.0048271 | 167.5186 | 99.38 | 3.4477 | 102.8277 | 7.0489 | 103 | 103.1126 | 103.9492 | 104 | 587.5374 | 19.5696 | 87.4579 | 80.0607 | 217.3618 | 216.643 | 395.7994 | 83.7593 | 4.4768 | 84 | 1799.851 | 3.6634 | 1800 | 25.0026 | 2.4602 | 25 | 10000000000 | 35.728 | 26.7973 | 179.9807 | 89.4624 | 89.9824 | 7.7694 | 90 | 82.4463 | 201.8371 | 204.801 | 193.7594 | 263.9819 | 265.85 | 241.9973 | 10000000000 | 10000000000 | 40.1105 | 4.4808 | 40 | 10000000000 | 0 | 127.1336 | 39.9576 | 8.7887 | 40 | 90.2014 | 89.7793 | 53.3915 | 10000000000 | 90.0229 | 4.6557 | 90 | 95.3775 | 89.9904 | 3.1042 | 90 | 95.9367 | 14.4599 | -19.3193 | 67.4627 | 69.93 | 0.84752
Log | 1750 | 14.5833 | 2014-08-28 04:00 | C13EOAT_test | 0.74553 | -0.37508 | 78.969 | 282.9396 | 114.6495 | 1.5155 | -0.76014 | 4.0885 | 1.5 | 14.6645 | 24.7055 | 2.7008 | 0.0048271 | 167.6432 | 99.3897 | 3.5932 | 102.9829 | 7.0428 | 103 | 103.1885 | 103.9461 | 104 | 574.589 | 19.7307 | 87.5061 | 80.1371 | 217.3902 | 216.643 | 396.143 | 83.8216 | 4.4803 | 84 | 1800.077 | 3.6631 | 1800 | 25.0642 | 2.4584 | 25 | 10000000000 | 35.7451 | 26.7866 | 180.0109 | 89.4357 | 89.9819 | 7.7715 | 90 | 82.561 | 203.6123 | 205.8848 | 193.6527 | 264.3308 | 266.0884 | 241.3517 | 10000000000 | 10000000000 | 40.0675 | 4.4672 | 40 | 10000000000 | 0 | 127.1668 | 39.9576 | 8.7902 | 40 | 90.1976 | 89.8132 | 53.3773 | 10000000000 | 89.9836 | 4.6733 | 90 | 95.3723 | 90.0054 | 3.1038 | 90 | 95.9436 | 14.4603 | -19.2526 | 67.4829 | 69.92 | 0.84752
Log | 1751 | 14.5917 | 2014-08-28 04:00 | C13EOAT_test | 0.74578 | -0.37508 | 77.148 | 283.1172 | 111.1316 | 1.5083 | -0.76022 | 4.089 | 1.5 | 14.6721 | 24.5622 | 2.6831 | 0.0048272 | 167.5146 | 99.3838 | 3.5625 | 102.9462 | 7.0456 | 103 | 103.1124 | 103.9368 | 104 | 544.4059 | 19.7324 | 87.455 | 80.0596 | 217.3602 | 216.643 | 396.143 | 83.7573 | 4.4824 | 84 | 1800.013 | 3.6631 | 1800 | 25.1103 | 2.4562 | 25 | 10000000000 | 35.7689 | 26.7232 | 179.9622 | 89.4436 | 89.9843 | 7.7731 | 90 | 85.1631 | 203.412 | 206.0079 | 193.9411 | 263.6442 | 265.8004 | 241.1082 | 10000000000 | 10000000000 | 40.1017 | 4.4505 | 40 | 10000000000 | 0 | 127.2708 | 39.9746 | 8.7905 | 40 | 90.1972 | 89.765 | 53.3836 | 10000000000 | 89.9974 | 4.6702 | 90 | 95.3558 | 89.9811 | 3.105 | 90 | 95.9498 | 14.4589 | -19.3242 | 67.4948 | 69.91 | 0.84752
Log | 1752 | 14.6 | 2014-08-28 04:01 | C13EOAT_test | 0.74584 | -0.37508 | 75.9439 | 282.9826 | 119.5346 | 1.503 | -0.76028 | 4.0889 | 1.5 | 14.6684 | 24.7087 | 2.7009 | 0.014198 | 167.5043 | 99.403 | 3.546 | 102.9491 | 7.0451 | 103 | 102.9661 | 103.9576 | 104 | 574.225 | 19.7324 | 87.4557 | 80.0486 | 217.3776 | 216.643 | 396.143 | 83.7522 | 4.4869 | 84 | 1799.956 | 3.6633 | 1800 | 25.1368 | 2.4539 | 25 | 10000000000 | 35.7598 | 26.714 | 180.0099 | 89.4565 | 89.9761 | 7.7757 | 90 | 83.9226 | 201.1605 | 205.0751 | 193.6278 | 264.7097 | 266.9391 | 242.2563 | 10000000000 | 10000000000 | 40.0302 | 4.439 | 40 | 10000000000 | 0 | 127.2719 | 39.9583 | 8.7926 | 40 | 90.2016 | 89.8083 | 53.3937 | 10000000000 | 90.0221 | 4.6606 | 90 | 95.3452 | 90.005 | 3.1043 | 90 | 95.9476 | 14.459 | -19.3544 | 67.4878 | 69.92 | 0.84752
Log | 1753 | 14.6083 | 2014-08-28 04:01 | C13EOAT_test | 0.74553 | -0.37508 | 77.9177 | 282.7987 | 111.9989 | 1.5038 | -0.76014 | 4.0889 | 1.5 | 14.6597 | 24.6153 | 2.687 | 0.0048271 | 167.6707 | 99.3931 | 3.5392 | 102.9323 | 7.0501 | 103 | 103.1483 | 103.959 | 104 | 594.213 | 19.5154 | 87.5393 | 80.1314 | 217.401 | 216.643 | 396.143 | 83.8354 | 4.4916 | 84 | 1800.412 | 3.6626 | 1800 | 25.1402 | 2.4521 | 25 | 10000000000 | 35.7606 | 26.6667 | 180.0223 | 89.4705 | 89.977 | 7.7764 | 90 | 83.9544 | 201.008 | 205.2077 | 194.128 | 264.2773 | 266.3513 | 241.1678 | 10000000000 | 10000000000 | 39.9855 | 4.4371 | 40 | 10000000000 | 0 | 127.2165 | 39.9864 | 8.7922 | 40 | 90.2072 | 89.8151 | 53.3999 | 10000000000 | 90.0021 | 4.6688 | 90 | 95.3734 | 90.0112 | 3.104 | 90 | 95.9668 | 14.4628 | -19.2617 | 67.4785 | 69.91 | 0.84752
Log | 1754 | 14.6167 | 2014-08-28 04:02 | C13EOAT_test | 0.74584 | -0.37508 | 74.8546 | 282.7578 | 113.2992 | 1.5018 | -0.76022 | 4.0895 | 1.5 | 14.7018 | 24.6732 | 2.7005 | 0.034238 | 167.7311 | 99.4099 | 3.451 | 102.8609 | 7.0599 | 103 | 103.1411 | 103.936 | 104 | 588.1956 | 19.6331 | 87.5718 | 80.1593 | 217.3755 | 216.643 | 395.7994 | 83.8655 | 4.4935 | 84 | 1800.867 | 3.6619 | 1800 | 25.1414 | 2.4501 | 25 | 10000000000 | 35.7132 | 26.7939 | 179.9528 | 89.4684 | 89.9967 | 7.7742 | 90 | 83.4487 | 201.4072 | 204.8826 | 194.0003 | 263.8913 | 265.6412 | 240.5165 | 10000000000 | 10000000000 | 39.9888 | 4.4419 | 40 | 10000000000 | 0 | 127.0915 | 39.9993 | 8.792 | 40 | 90.2016 | 89.7512 | 53.3968 | 10000000000 | 90.0242 | 4.6608 | 90 | 95.3826 | 89.9764 | 3.1052 | 90 | 95.967 | 14.4589 | -19.2506 | 67.552 | 69.9 | 0.84752
Log | 1755 | 14.625 | 2014-08-28 04:02 | C13EOAT_test | 0.74522 | -0.37508 | 76.0064 | 282.7502 | 130.1474 | 1.4978 | -0.76022 | 4.0893 | 1.5 | 14.7189 | 24.7112 | 2.7009 | 0.0048271 | 167.5479 | 99.41 | 3.4509 | 102.8609 | 7.0676 | 103 | 103.177 | 103.9741 | 104 | 592.6775 | 19.5586 | 87.4896 | 80.0582 | 217.3938 | 216.643 | 395.7994 | 83.7739 | 4.4987 | 84 | 1800 | 3.6632 | 1800 | 25.1181 | 2.4488 | 25 | 10000000000 | 35.7555 | 26.8465 | 179.9813 | 89.4607 | 89.9799 | 7.7782 | 90 | 83.729 | 201.917 | 204.4624 | 194.278 | 263.8172 | 265.9743 | 240.4098 | 10000000000 | 10000000000 | 39.9289 | 4.4527 | 40 | 10000000000 | 0 | 127.0521 | 39.9847 | 8.7929 | 40 | 90.1973 | 89.784 | 53.3915 | 10000000000 | 89.9751 | 4.6791 | 90 | 95.3678 | 89.9907 | 3.105 | 90 | 95.9742 | 14.4592 | -19.3517 | 67.5858 | 69.91 | 0.84752
Log | 1756 | 14.6333 | 2014-08-28 04:03 | C13EOAT_test | 0.74553 | -0.37508 | 76.1377 | 283.1248 | 99.9705 | 1.509 | -0.76002 | 4.0892 | 1.5 | 14.7314 | 24.563 | 2.6979 | 0.0048271 | 167.5687 | 99.41 | 3.573 | 102.983 | 7.0624 | 103 | 103.2515 | 103.9573 | 104 | 580.5208 | 19.6688 | 87.4914 | 80.0773 | 217.4287 | 216.643 | 396.143 | 83.7843 | 4.5018 | 84 | 1799.49 | 3.664 | 1800 | 25.1466 | 2.4461 | 25 | 10000000000 | 35.7051 | 26.8431 | 179.9964 | 89.473 | 89.9893 | 7.7778 | 90 | 83.7985 | 202.4407 | 204.4165 | 194.0891 | 263.4818 | 265.3568 | 240.5079 | 10000000000 | 10000000000 | 39.8777 | 4.4708 | 40 | 10000000000 | 0 | 127.0553 | 39.9944 | 8.7922 | 40 | 90.2025 | 89.794 | 53.4033 | 10000000000 | 90.0079 | 4.6668 | 90 | 95.3584 | 89.9982 | 3.105 | 90 | 95.9827 | 14.4617 | -19.3327 | 67.6149 | 69.91 | 0.84752
Log | 1757 | 14.6417 | 2014-08-28 04:03 | C13EOAT_test | 0.74467 | -0.37508 | 77.4976 | 282.7905 | 129.7181 | 1.5132 | -0.76022 | 4.0895 | 1.5 | 14.7125 | 24.7002 | 2.756 | 0.0048271 | 167.8977 | 99.41 | 3.6814 | 103.0914 | 7.0546 | 103 | 103.2444 | 103.9756 | 104 | 557.1229 | 19.7322 | 87.6427 | 80.255 | 217.3977 | 216.643 | 396.143 | 83.9489 | 4.5034 | 84 | 1800.308 | 3.6627 | 1800 | 25.1252 | 2.4444 | 25 | 10000000000 | 35.7109 | 26.7997 | 179.9819 | 89.4659 | 89.9908 | 7.7782 | 90 | 83.9553 | 203.4637 | 205.7943 | 194.9263 | 263.4203 | 264.9059 | 240.9429 | 10000000000 | 10000000000 | 39.9127 | 4.4861 | 40 | 10000000000 | 0 | 127.1409 | 39.9959 | 8.7917 | 40 | 90.1995 | 89.7824 | 53.4081 | 10000000000 | 90.0012 | 4.6678 | 90 | 95.3495 | 89.9909 | 3.1055 | 90 | 95.9667 | 14.4615 | -19.155 | 67.5779 | 69.9 | 0.84752
Log | 1758 | 14.65 | 2014-08-28 04:04 | C13EOAT_test | 0.74587 | -0.37508 | 76.2582 | 282.7466 | 109.448 | 1.4982 | -0.76016 | 4.0893 | 1.5 | 14.7156 | 24.6604 | 2.7009 | 0.0048271 | 168.0428 | 99.41 | 3.5412 | 102.9512 | 7.0643 | 103 | 103.1522 | 103.9742 | 104 | 543.2269 | 19.7324 | 87.6967 | 80.3461 | 217.4143 | 216.643 | 396.143 | 84.0214 | 4.5041 | 84 | 1800.58 | 3.6621 | 1800 | 25.0652 | 2.4442 | 25 | 10000000000 | 35.7368 | 26.8514 | 179.9757 | 89.4764 | 90.0001 | 7.7766 | 90 | 86.8931 | 203.3691 | 205.5796 | 194.6277 | 263.4458 | 264.8518 | 241.2257 | 10000000000 | 10000000000 | 39.8867 | 4.5047 | 40 | 10000000000 | 0 | 127.1762 | 40.0273 | 8.7894 | 40 | 90.1964 | 89.7794 | 53.4221 | 10000000000 | 90.0026 | 4.6657 | 90 | 95.3825 | 89.9879 | 3.1059 | 90 | 95.9722 | 14.4603 | -19.0639 | 67.5815 | 69.88 | 0.84757
Log | 1759 | 14.6584 | 2014-08-28 04:04 | C13EOAT_test | 0.74584 | -0.37508 | 77.8006 | 282.6061 | 112.917 | 1.5039 | -0.76016 | 4.0891 | 1.5 | 14.6642 | 24.7017 | 2.7859 | 0.009636 | 168.0165 | 99.41 | 3.5323 | 102.9423 | 7.0671 | 103 | 103.1497 | 103.9706 | 104 | 578.4866 | 19.7324 | 87.701 | 80.3155 | 217.4454 | 216.643 | 396.143 | 84.0083 | 4.5047 | 84 | 1800.047 | 3.663 | 1800 | 24.9771 | 2.4457 | 25 | 10000000000 | 35.7274 | 26.8275 | 180.0106 | 89.517 | 90.0113 | 7.7741 | 90 | 84.3203 | 203.987 | 205.5862 | 193.8933 | 263.608 | 264.8446 | 241.4349 | 10000000000 | 10000000000 | 39.936 | 4.5201 | 40 | 10000000000 | 0 | 127.1414 | 40.0543 | 8.7872 | 40 | 90.2084 | 89.8022 | 53.4294 | 10000000000 | 90.0146 | 4.6569 | 90 | 95.3913 | 90.0053 | 3.1053 | 90 | 95.9623 | 14.4608 | -19.0945 | 67.4832 | 69.89 | 0.84753
Log | 1760 | 14.6667 | 2014-08-28 04:05 | C13EOAT_test | 0.74249 | -0.37508 | 76.1833 | 283.1331 | 112.0727 | 1.4826 | -0.76019 | 4.0896 | 1.5 | 14.6621 | 24.6859 | 2.701 | 0.0048271 | 168.2801 | 99.41 | 3.4713 | 102.8813 | 7.0758 | 103 | 102.9916 | 103.9704 | 104 | 594.8847 | 19.5197 | 87.811 | 80.469 | 217.3787 | 216.643 | 396.143 | 84.14 | 4.5047 | 84 | 1800.392 | 3.6621 | 1800 | 25.0113 | 2.4448 | 25 | 10000000000 | 35.7366 | 26.7809 | 179.9919 | 89.4909 | 90.0169 | 7.7723 | 90 | 85.0584 | 202.8895 | 205.528 | 193.8597 | 264.1994 | 266.431 | 241.9655 | 10000000000 | 10000000000 | 39.9841 | 4.5241 | 40 | 10000000000 | 0 | 127.1497 | 40.0268 | 8.7873 | 40 | 90.2161 | 89.7757 | 53.3479 | 10000000000 | 90.0204 | 4.6513 | 90 | 95.3937 | 89.9959 | 3.1053 | 90 | 95.9711 | 14.4592 | -18.9409 | 67.4761 | 69.88 | 0.84753
Log | 1761 | 14.675 | 2014-08-28 04:05 | C13EOAT_test | 0.74584 | -0.37508 | 77.9952 | 282.5738 | 111.6157 | 1.509 | -0.7602 | 4.0889 | 1.5 | 14.671 | 24.7181 | 2.7044 | 0.0048271 | 167.7828 | 99.41 | 3.4436 | 102.8536 | 7.0846 | 103 | 103.2087 | 103.9779 | 104 | 590.4102 | 19.7324 | 87.594 | 80.1888 | 217.3921 | 216.643 | 395.7994 | 83.8914 | 4.5068 | 84 | 1800.613 | 3.6618 | 1800 | 25.0648 | 2.443 | 25 | 10000000000 | 35.7234 | 26.7513 | 179.999 | 89.4839 | 90.0071 | 7.7731 | 90 | 83.4429 | 201.9238 | 204.5305 | 193.8148 | 263.711 | 266.186 | 241.9573 | 10000000000 | 10000000000 | 39.9825 | 4.5308 | 40 | 10000000000 | 0 | 127.0841 | 40.0244 | 8.7864 | 40 | 90.198 | 89.8009 | 53.3072 | 10000000000 | 90.0061 | 4.6537 | 90 | 95.3974 | 89.9995 | 3.1051 | 90 | 95.9673 | 14.4607 | -19.2212 | 67.4963 | 69.86 | 0.84753
Log | 1762 | 14.6833 | 2014-08-28 04:06 | C13EOAT_test | 0.74575 | -0.37508 | 79.9557 | 283.0253 | 115.2855 | 1.4994 | -0.76026 | 4.0886 | 1.5 | 14.6601 | 24.7058 | 2.7006 | 0.0048271 | 168.1472 | 99.41 | 3.6123 | 103.0223 | 7.0763 | 103 | 103.0884 | 103.9765 | 104 | 599.9049 | 19.6228 | 87.785 | 80.3623 | 217.4344 | 216.643 | 395.7994 | 84.0736 | 4.5072 | 84 | 1799.874 | 3.6631 | 1800 | 25.118 | 2.4407 | 25 | 10000000000 | 35.7585 | 26.7541 | 179.9927 | 89.5145 | 89.9942 | 7.7743 | 90 | 84.2099 | 202.3984 | 205.3178 | 193.8371 | 264.2744 | 266.3167 | 242.4476 | 10000000000 | 10000000000 | 40.0247 | 4.5232 | 40 | 10000000000 | 0 | 127.1097 | 40.0388 | 8.7845 | 40 | 90.2103 | 89.7823 | 53.3111 | 10000000000 | 90.005 | 4.6519 | 90 | 95.3947 | 89.9963 | 3.1052 | 90 | 95.9712 | 14.4605 | -19.0477 | 67.4749 | 69.86 | 0.84753
Log | 1763 | 14.6917 | 2014-08-28 04:06 | C13EOAT_test | 0.74239 | -0.37414 | 74.4097 | 283.0614 | 119.5284 | 1.4993 | -0.76021 | 4.0889 | 1.5 | 14.7112 | 24.714 | 2.7009 | 0.024915 | 168.7096 | 99.41 | 3.4917 | 102.9017 | 7.0849 | 103 | 103.1389 | 103.9797 | 104 | 598.4255 | 19.7299 | 88.0341 | 80.6755 | 217.4333 | 216.643 | 396.143 | 84.3548 | 4.5019 | 84 | 1799.974 | 3.6624 | 1800 | 25.1449 | 2.4383 | 25 | 10000000000 | 35.7621 | 26.6774 | 179.9454 | 89.5103 | 90.0337 | 7.7666 | 90 | 82.4816 | 202.3722 | 205.3789 | 194.4044 | 264.2955 | 266.0868 | 242.6655 | 10000000000 | 10000000000 | 40.05 | 4.5144 | 40 | 10000000000 | 0 | 127.088 | 40.0294 | 8.7837 | 40 | 90.1932 | 89.7522 | 53.2531 | 10000000000 | 90.0045 | 4.6489 | 90 | 95.3766 | 89.9727 | 3.1058 | 90 | 95.9686 | 14.4619 | -18.7345 | 67.5762 | 69.85 | 0.84753
Log | 1764 | 14.7 | 2014-08-28 04:07 | C13EOAT_test | 0.74616 | -0.37508 | 73.7626 | 282.0258 | 115.142 | 1.4899 | -0.76022 | 4.0884 | 1.5 | 14.7147 | 24.659 | 2.7009 | 0.0048271 | 168.2951 | 99.41 | 3.5867 | 102.9967 | 7.0799 | 103 | 103.186 | 103.9762 | 104 | 565.8173 | 19.7324 | 87.829 | 80.4661 | 217.4004 | 216.643 | 396.143 | 84.1475 | 4.5009 | 84 | 1800.112 | 3.6621 | 1800 | 25.1068 | 2.4373 | 25 | 10000000000 | 35.765 | 26.7643 | 179.9949 | 89.492 | 90.0323 | 7.7655 | 90 | 84.5307 | 203.4396 | 205.4906 | 194.1104 | 264.1714 | 266.3189 | 242.6806 | 10000000000 | 10000000000 | 40.0631 | 4.5025 | 40 | 10000000000 | 0 | 127.0702 | 40.024 | 8.7833 | 40 | 90.2078 | 89.7871 | 53.2778 | 10000000000 | 90.0123 | 4.644 | 90 | 95.3763 | 89.9975 | 3.1056 | 90 | 95.9732 | 14.4628 | -18.9439 | 67.5848 | 69.85 | 0.84753
Log | 1765 | 14.7083 | 2014-08-28 04:07 | C13EOAT_test | 0.74585 | -0.37508 | 73.7887 | 283.085 | 116.4855 | 1.5027 | -0.76016 | 4.088 | 1.5 | 14.7149 | 24.5684 | 2.7009 | 0.0048271 | 168.2653 | 99.41 | 3.5067 | 102.9167 | 7.0865 | 103 | 103.0713 | 103.9818 | 104 | 547.4512 | 19.7298 | 87.8058 | 80.4595 | 217.391 | 216.643 | 396.143 | 84.1327 | 4.4985 | 84 | 1800.089 | 3.6623 | 1800 | 25.1491 | 2.4344 | 25 | 10000000000 | 35.7694 | 26.6955 | 180.0157 | 89.5113 | 90.0278 | 7.7647 | 90 | 84.2143 | 203.1234 | 205.3965 | 194.0106 | 263.403 | 265.7838 | 241.9393 | 10000000000 | 10000000000 | 40.0534 | 4.4908 | 40 | 10000000000 | 0 | 127.0585 | 40.0338 | 8.7819 | 40 | 90.2085 | 89.8072 | 53.2658 | 10000000000 | 89.9904 | 4.6501 | 90 | 95.3989 | 90.0078 | 3.1054 | 90 | 95.9717 | 14.4624 | -18.9504 | 67.5845 | 69.85 | 0.84753
Log | 1766 | 14.7167 | 2014-08-28 04:08 | C13EOAT_test | 0.74344 | -0.37508 | 73.0305 | 283.1195 | 113.7453 | 1.5107 | -0.76018 | 4.0881 | 1.5 | 14.7129 | 24.6003 | 2.7046 | 0.0048271 | 168.5175 | 99.41 | 3.4036 | 102.8135 | 7.1008 | 103 | 103.091 | 103.9789 | 104 | 569.08 | 19.7324 | 87.9356 | 80.582 | 217.3854 | 216.643 | 396.143 | 84.2588 | 4.4953 | 84 | 1800.395 | 3.6616 | 1800 | 25.1427 | 2.4321 | 25 | 10000000000 | 35.7985 | 26.8418 | 179.9227 | 89.5091 | 90.0153 | 7.765 | 90 | 85.4686 | 201.4168 | 204.5093 | 193.7106 | 264.68 | 266.8387 | 242.6766 | 10000000000 | 10000000000 | 40.0341 | 4.4759 | 40 | 10000000000 | 0 | 127.144 | 40.0107 | 8.7825 | 40 | 90.1877 | 89.735 | 53.2056 | 10000000000 | 89.9899 | 4.6505 | 90 | 95.3448 | 89.9613 | 3.107 | 90 | 95.9618 | 14.4654 | -18.828 | 67.5865 | 69.84 | 0.84757
Log | 1767 | 14.725 | 2014-08-28 04:08 | C13EOAT_test | 0.74615 | -0.37508 | 73.2778 | 282.7524 | 113.0712 | 1.498 | -0.76031 | 4.0881 | 1.5 | 14.7274 | 24.5846 | 2.7009 | 0.0053641 | 168.4403 | 99.41 | 3.5408 | 102.9508 | 7.0975 | 103 | 103.072 | 103.9517 | 104 | 588.028 | 19.5942 | 87.9027 | 80.5376 | 217.4226 | 216.643 | 396.143 | 84.2202 | 4.4933 | 84 | 1800.15 | 3.6623 | 1800 | 25.1743 | 2.4287 | 25 | 10000000000 | 35.7653 | 26.8401 | 179.9801 | 89.5402 | 90.0159 | 7.7636 | 90 | 84.7848 | 203.0895 | 205.8499 | 194.2054 | 263.8191 | 266.1361 | 241.7217 | 10000000000 | 10000000000 | 40.0904 | 4.4578 | 40 | 10000000000 | 0 | 127.202 | 39.9793 | 8.7837 | 40 | 90.1931 | 89.787 | 53.1955 | 10000000000 | 89.9684 | 4.6605 | 90 | 95.3568 | 89.99 | 3.1068 | 90 | 95.9762 | 14.4636 | -18.8724 | 67.611 | 69.84 | 0.8476
Log | 1768 | 14.7333 | 2014-08-28 04:09 | C13EOAT_test | 0.74584 | -0.37508 | 76.8025 | 282.7643 | 118.3954 | 1.4898 | -0.76025 | 4.0879 | 1.5 | 14.7135 | 24.7139 | 2.7005 | 0.0048271 | 168.2563 | 99.41 | 3.4646 | 102.8745 | 7.1059 | 103 | 103.1646 | 103.9665 | 104 | 588.6131 | 19.7316 | 87.8103 | 80.446 | 217.4218 | 216.643 | 395.7994 | 84.1281 | 4.4918 | 84 | 1799.994 | 3.6621 | 1800 | 25.1283 | 2.4275 | 25 | 10000000000 | 35.7327 | 26.8113 | 179.9724 | 89.5061 | 89.9923 | 7.7664 | 90 | 83.5973 | 203.2226 | 205.7395 | 194.3374 | 264.356 | 265.4653 | 241.2583 | 10000000000 | 10000000000 | 40.0594 | 4.4483 | 40 | 10000000000 | 0 | 127.1 | 39.997 | 8.783 | 40 | 90.179 | 89.7934 | 53.1709 | 10000000000 | 89.9949 | 4.6522 | 90 | 95.3676 | 89.9862 | 3.1073 | 90 | 95.9692 | 14.4642 | -18.964 | 67.5854 | 69.83 | 0.84754
Log | 1769 | 14.7417 | 2014-08-28 04:09 | C13EOAT_test | 0.74283 | -0.37508 | 75.9514 | 283.1097 | 111.0124 | 1.4912 | -0.76029 | 4.0882 | 1.5 | 14.7085 | 24.714 | 2.701 | 0.0048343 | 168.4873 | 99.41 | 3.6475 | 103.0575 | 7.095 | 103 | 103.0898 | 103.975 | 104 | 592.9415 | 19.6261 | 87.9262 | 80.5611 | 217.3597 | 216.643 | 396.143 | 84.2437 | 4.4892 | 84 | 1799.938 | 3.6624 | 1800 | 25.0546 | 2.4278 | 25 | 10000000000 | 35.7011 | 26.7607 | 179.9019 | 89.5028 | 90.0063 | 7.7633 | 90 | 84.7448 | 203.7826 | 206.132 | 193.9213 | 264.0999 | 266.1158 | 241.2758 | 10000000000 | 10000000000 | 39.9995 | 4.4455 | 40 | 10000000000 | 0 | 127.1152 | 40.0202 | 8.7821 | 40 | 90.1769 | 89.725 | 53.1905 | 10000000000 | 89.9792 | 4.6607 | 90 | 95.3801 | 89.9509 | 3.1092 | 90 | 95.9666 | 14.4641 | -18.8489 | 67.5753 | 69.83 | 0.84753
Log | 1770 | 14.75 | 2014-08-28 04:10 | C13EOAT_test | 0.74615 | -0.37508 | 83.2713 | 283.1035 | 111.3389 | 1.5056 | -0.76026 | 4.088 | 1.5 | 14.7211 | 24.7135 | 2.7009 | 0.0048271 | 168.2935 | 99.41 | 3.6206 | 103.0306 | 7.0942 | 103 | 102.9863 | 104.0011 | 104 | 613.0873 | 19.6987 | 87.8301 | 80.4634 | 217.3965 | 216.643 | 396.143 | 84.1468 | 4.4857 | 84 | 1800.579 | 3.6615 | 1800 | 25.0368 | 2.4278 | 25 | 10000000000 | 35.6738 | 26.696 | 179.9137 | 89.5157 | 90.008 | 7.7626 | 90 | 85.0574 | 202.6765 | 205.7765 | 194.0835 | 263.8498 | 266.2655 | 242.0938 | 10000000000 | 10000000000 | 39.9747 | 4.4519 | 40 | 10000000000 | 0 | 127.1672 | 39.9994 | 8.7831 | 40 | 90.1808 | 89.7329 | 53.2086 | 10000000000 | 89.9895 | 4.6593 | 90 | 95.3428 | 89.9569 | 3.1101 | 90 | 95.9679 | 14.4633 | -18.9466 | 67.5981 | 69.82 | 0.84753
Log | 1771 | 14.7584 | 2014-08-28 04:10 | C13EOAT_test | 0.74597 | -0.37508 | 77.4656 | 282.8388 | 122.7502 | 1.5076 | -0.76019 | 4.0878 | 1.5 | 14.7002 | 24.7556 | 2.7009 | 0.0048271 | 167.892 | 99.41 | 3.4174 | 102.8274 | 7.1127 | 103 | 103.1662 | 103.9745 | 104 | 555.5553 | 19.7324 | 87.625 | 80.267 | 217.4247 | 216.643 | 395.7994 | 83.946 | 4.4851 | 84 | 1799.721 | 3.663 | 1800 | 25.0476 | 2.4271 | 25 | 10000000000 | 35.6758 | 26.6971 | 179.969 | 89.5099 | 90.0083 | 7.7617 | 90 | 85.5648 | 201.2069 | 204.7033 | 194.1261 | 264.3378 | 266.049 | 240.9809 | 10000000000 | 10000000000 | 39.9528 | 4.4683 | 40 | 10000000000 | 0 | 127.3715 | 39.9723 | 8.7846 | 40 | 90.182 | 89.7869 | 53.2074 | 10000000000 | 90.0185 | 4.6504 | 90 | 95.4042 | 89.9845 | 3.1101 | 90 | 95.9671 | 14.4631 | -19.143 | 67.5572 | 69.83 | 0.84753
Log | 1772 | 14.7667 | 2014-08-28 04:11 | C13EOAT_test | 0.74607 | -0.37508 | 78.1137 | 282.3764 | 111.652 | 1.505 | -0.76025 | 4.0877 | 1.5 | 14.6924 | 24.8727 | 2.8706 | 0.0048982 | 168.3233 | 99.41 | 3.4982 | 102.9082 | 7.1143 | 103 | 103.1538 | 103.9935 | 104 | 551.0743 | 19.7324 | 87.8461 | 80.4772 | 217.4602 | 216.643 | 395.7994 | 84.1617 | 4.4826 | 84 | 1799.966 | 3.6626 | 1800 | 25.0735 | 2.4256 | 25 | 10000000000 | 35.6674 | 26.687 | 179.9881 | 89.5165 | 90.0276 | 7.7577 | 90 | 83.2498 | 201.022 | 204.4131 | 194.3595 | 264.6433 | 266.3338 | 241.5243 | 10000000000 | 10000000000 | 39.9065 | 4.488 | 40 | 10000000000 | 0 | 127.4808 | 39.9897 | 8.7843 | 40 | 90.1983 | 89.7899 | 53.2087 | 10000000000 | 90.027 | 4.6497 | 90 | 95.361 | 89.9941 | 3.1103 | 90 | 95.9558 | 14.4627 | -18.9328 | 67.5415 | 69.83 | 0.84755
Log | 1773 | 14.775 | 2014-08-28 04:11 | C13EOAT_test | 0.74615 | -0.37508 | 76.5667 | 282.7381 | 118.3384 | 1.5063 | -0.76019 | 4.0882 | 1.5 | 14.7089 | 24.7061 | 2.7009 | 0.0048272 | 168.2984 | 99.41 | 3.5821 | 102.9921 | 7.1093 | 103 | 103.0069 | 104.0106 | 104 | 581.4183 | 19.7324 | 87.8355 | 80.4628 | 217.3893 | 216.643 | 395.7994 | 84.1492 | 4.4805 | 84 | 1799.953 | 3.6628 | 1800 | 25.103 | 2.4236 | 25 | 10000000000 | 35.6694 | 26.6141 | 179.9639 | 89.5142 | 90.0079 | 7.7597 | 90 | 81.8656 | 201.92 | 205.0118 | 194.6483 | 264.5458 | 266.1412 | 240.6966 | 10000000000 | 10000000000 | 39.9161 | 4.5081 | 40 | 10000000000 | 0 | 127.7058 | 39.9905 | 8.7851 | 40 | 90.1981 | 89.7657 | 53.2119 | 10000000000 | 89.9935 | 4.6625 | 90 | 95.3646 | 89.9819 | 3.111 | 90 | 95.9722 | 14.4631 | -18.9471 | 67.5741 | 69.83 | 0.84754
Log | 1774 | 14.7833 | 2014-08-28 04:12 | C13EOAT_test | 0.74616 | -0.37508 | 76.4785 | 283.1247 | 118.8064 | 1.484 | -0.76025 | 4.0881 | 1.5 | 14.7269 | 24.626 | 2.7009 | 0.0048309 | 168.3402 | 99.41 | 3.6272 | 103.0372 | 7.1069 | 103 | 103.4219 | 104.0029 | 104 | 584.7161 | 19.436 | 87.8736 | 80.4666 | 217.4008 | 216.643 | 396.143 | 84.1701 | 4.4773 | 84 | 1799.664 | 3.6635 | 1800 | 25.0767 | 2.4227 | 25 | 10000000000 | 35.6847 | 26.5893 | 180.004 | 89.4688 | 89.9884 | 7.7623 | 90 | 82.5115 | 203.5006 | 205.6944 | 194.6393 | 263.1803 | 265.5102 | 240.2282 | 10000000000 | 10000000000 | 39.9018 | 4.5266 | 40 | 10000000000 | 0 | 127.7036 | 39.9752 | 8.7868 | 40 | 90.2023 | 89.8016 | 53.1987 | 10000000000 | 89.9924 | 4.6655 | 90 | 95.3607 | 90.002 | 3.1105 | 90 | 95.9788 | 14.4631 | -18.9434 | 67.6089 | 69.83 | 0.84753
Log | 1775 | 14.7917 | 2014-08-28 04:12 | C13EOAT_test | 0.74614 | -0.37508 | 79.6268 | 283.1253 | 113.267 | 1.5114 | -0.76024 | 4.0879 | 1.5 | 14.7114 | 24.6966 | 2.7009 | 0.0048282 | 168.5309 | 99.41 | 3.6617 | 103.0717 | 7.1003 | 103 | 103.0192 | 103.9933 | 104 | 588.9941 | 19.6938 | 87.9649 | 80.566 | 217.3989 | 216.643 | 396.143 | 84.2655 | 4.473 | 84 | 1800.147 | 3.6629 | 1800 | 25.0983 | 2.4204 | 25 | 10000000000 | 35.7193 | 26.6162 | 180.0031 | 89.4552 | 89.9682 | 7.7656 | 90 | 80.9012 | 201.3498 | 204.647 | 194.7244 | 264.3534 | 265.9745 | 241.5168 | 10000000000 | 10000000000 | 39.9155 | 4.5466 | 40 | 10000000000 | 0 | 127.7493 | 40.0013 | 8.7866 | 40 | 90.2059 | 89.7973 | 53.2102 | 10000000000 | 89.9864 | 4.6723 | 90 | 95.3564 | 90.0016 | 3.1105 | 90 | 95.9704 | 14.4629 | -18.844 | 67.5785 | 69.82 | 0.84753
Log | 1776 | 14.8 | 2014-08-28 04:13 | C13EOAT_test | 0.74586 | -0.37508 | 75.1343 | 282.3376 | 112.8994 | 1.5058 | -0.76014 | 4.0883 | 1.5 | 14.7111 | 24.6551 | 2.7009 | 0.023089 | 168.4668 | 99.41 | 3.493 | 102.903 | 7.1126 | 103 | 102.9585 | 104.002 | 104 | 599.0344 | 19.4103 | 87.9117 | 80.555 | 217.4427 | 216.643 | 395.7994 | 84.2334 | 4.4677 | 84 | 1800.454 | 3.6625 | 1800 | 25.1343 | 2.4176 | 25 | 10000000000 | 35.7271 | 26.639 | 179.9756 | 89.4753 | 90.0084 | 7.7599 | 90 | 85.7673 | 201.4259 | 204.7127 | 194.1971 | 264.111 | 265.6109 | 242.1903 | 10000000000 | 10000000000 | 39.9056 | 4.5624 | 40 | 10000000000 | 0 | 127.807 | 39.9659 | 8.7893 | 40 | 90.2161 | 89.7595 | 53.1983 | 10000000000 | 89.9819 | 4.679 | 90 | 95.3397 | 89.9878 | 3.1111 | 90 | 95.9783 | 14.4641 | -18.8549 | 67.5805 | 69.81 | 0.84756
Log | 1777 | 14.8084 | 2014-08-28 04:13 | C13EOAT_test | 0.74615 | -0.37508 | 78.4726 | 283.1226 | 111.5538 | 1.5043 | -0.76018 | 4.0881 | 1.5 | 14.772 | 24.7121 | 2.7009 | 0.0048271 | 167.9802 | 99.41 | 3.4646 | 102.8746 | 7.1209 | 103 | 103.0712 | 104.0218 | 104 | 588.6409 | 19.7134 | 87.6903 | 80.2899 | 217.4109 | 216.643 | 396.143 | 83.9901 | 4.465 | 84 | 1799.791 | 3.6635 | 1800 | 25.0744 | 2.4173 | 25 | 10000000000 | 35.7156 | 26.652 | 179.9786 | 89.4687 | 89.9583 | 7.7692 | 90 | 85.6759 | 202.7988 | 205.3311 | 193.7747 | 264.0483 | 265.0754 | 241.7185 | 10000000000 | 10000000000 | 40.012 | 4.5602 | 40 | 10000000000 | 0 | 127.8677 | 39.9869 | 8.7891 | 40 | 90.2015 | 89.7771 | 53.2308 | 10000000000 | 89.9941 | 4.678 | 90 | 95.368 | 89.9893 | 3.1113 | 90 | 95.9743 | 14.4649 | -19.1201 | 67.6998 | 69.8 | 0.84753
Log | 1778 | 14.8167 | 2014-08-28 04:14 | C13EOAT_test | 0.74584 | -0.37508 | 76.4312 | 282.8194 | 113.7856 | 1.4969 | -0.76031 | 4.0881 | 1.5 | 14.7058 | 24.9568 | 2.8866 | 0.0048271 | 168.2143 | 99.41 | 3.4849 | 102.8949 | 7.1255 | 103 | 103.122 | 104.0205 | 104 | 536.8211 | 19.7325 | 87.8059 | 80.4084 | 217.4007 | 216.643 | 395.7994 | 84.1072 | 4.4632 | 84 | 1799.742 | 3.6634 | 1800 | 24.9474 | 2.4199 | 25 | 10000000000 | 35.8602 | 26.6411 | 180.0171 | 89.4465 | 89.9617 | 7.7699 | 90 | 85.8939 | 202.8604 | 205.4906 | 193.8926 | 262.6966 | 264.8209 | 241.4108 | 10000000000 | 10000000000 | 40.0445 | 4.5521 | 40 | 10000000000 | 0 | 128.0132 | 40.0125 | 8.7885 | 40 | 90.2097 | 89.8074 | 53.2137 | 10000000000 | 89.9794 | 4.6878 | 90 | 95.3375 | 90.0086 | 3.1105 | 90 | 95.9517 | 14.4648 | -19.0016 | 67.5716 | 69.8 | 0.84753
Log | 1779 | 14.825 | 2014-08-28 04:14 | C13EOAT_test | 0.74486 | -0.37508 | 80.2548 | 282.4482 | 117.9883 | 1.5041 | -0.76012 | 4.0885 | 1.5 | 14.7118 | 25.186 | 3.047 | 0.0048271 | 168.5736 | 99.41 | 3.6506 | 103.0606 | 7.1158 | 103 | 103.0275 | 104.0293 | 104 | 561.8481 | 20.0969 | 87.9655 | 80.6081 | 217.4353 | 216.643 | 396.143 | 84.2868 | 4.4584 | 84 | 1800.293 | 3.6626 | 1800 | 24.8287 | 2.4238 | 25 | 10000000000 | 35.7954 | 26.5556 | 180.0177 | 89.4688 | 89.9451 | 7.7741 | 90 | 85.4137 | 203.3418 | 205.4829 | 194.4887 | 263.3412 | 265.3307 | 241.6499 | 10000000000 | 10000000000 | 40.0696 | 4.541 | 40 | 10000000000 | 0 | 128.062 | 40.0164 | 8.7882 | 40 | 90.2118 | 89.8059 | 53.2378 | 10000000000 | 90.0071 | 4.6822 | 90 | 95.3394 | 90.0089 | 3.1102 | 90 | 95.9394 | 14.4625 | -18.8019 | 67.5784 | 69.81 | 0.84758
Log | 1780 | 14.8333 | 2014-08-28 04:15 | C13EOAT_test | 0.7462 | -0.37508 | 75.4012 | 282.7482 | 112.0978 | 1.4994 | -0.76028 | 4.0881 | 1.5 | 14.6567 | 25.4146 | 3.2574 | 0.0048271 | 168.4503 | 99.41 | 3.6611 | 103.0711 | 7.1119 | 103 | 103.0348 | 104.0438 | 104 | 584.9907 | 20.4246 | 87.9053 | 80.545 | 217.4178 | 216.643 | 396.143 | 84.2252 | 4.4538 | 84 | 1799.874 | 3.6634 | 1800 | 24.7784 | 2.4277 | 25 | 10000000000 | 35.9172 | 26.5772 | 179.9788 | 89.4288 | 89.9625 | 7.7731 | 90 | 84.2919 | 201.4422 | 204.2137 | 193.9268 | 263.8737 | 266.7388 | 241.8929 | 10000000000 | 10000000000 | 40.0552 | 4.5242 | 40 | 10000000000 | 0 | 128.073 | 40.0181 | 8.7875 | 40 | 90.1968 | 89.7819 | 53.2557 | 10000000000 | 89.9632 | 4.7024 | 90 | 95.3435 | 89.9894 | 3.1107 | 90 | 95.9178 | 14.4623 | -18.865 | 67.4718 | 69.8 | 0.84755
Log | 1781 | 14.8417 | 2014-08-28 04:15 | C13EOAT_test | 0.74615 | -0.37508 | 74.869 | 282.3748 | 119.4916 | 1.4891 | -0.76017 | 4.0878 | 1.5 | 14.6722 | 25.4947 | 3.2861 | 0.0050341 | 168.3626 | 99.41 | 3.5323 | 102.9423 | 7.1207 | 103 | 103.1417 | 104.0237 | 104 | 590.6481 | 20.4234 | 87.8828 | 80.4799 | 217.409 | 216.643 | 396.143 | 84.1813 | 4.4496 | 84 | 1799.599 | 3.6639 | 1800 | 24.8313 | 2.4293 | 25 | 10000000000 | 35.9154 | 26.6412 | 180.0681 | 89.4685 | 89.947 | 7.7777 | 90 | 82.4037 | 202.4356 | 205.0067 | 193.7959 | 262.9087 | 264.5695 | 241.4945 | 10000000000 | 10000000000 | 40.0911 | 4.5041 | 40 | 10000000000 | 0 | 128.1825 | 40.0271 | 8.786 | 40 | 90.2392 | 89.829 | 53.2398 | 10000000000 | 89.9749 | 4.7025 | 90 | 95.3583 | 90.0341 | 3.109 | 90 | 95.9232 | 14.466 | -18.9301 | 67.5091 | 69.77 | 0.84753
Log | 1782 | 14.85 | 2014-08-28 04:16 | C13EOAT_test | 0.74646 | -0.37414 | 76.9393 | 282.6176 | 106.4492 | 1.4988 | -0.76025 | 4.0876 | 1.5 | 14.6489 | 25.2021 | 3.1122 | 0.0048271 | 168.31 | 99.41 | 3.6792 | 103.0892 | 7.108 | 103 | 103.0737 | 104.0517 | 104 | 599.1639 | 19.7647 | 87.8487 | 80.4614 | 217.4315 | 216.643 | 396.143 | 84.155 | 4.4456 | 84 | 1800.276 | 3.663 | 1800 | 24.8581 | 2.4309 | 25 | 10000000000 | 35.8 | 26.5478 | 180.0346 | 89.4272 | 89.9557 | 7.7787 | 90 | 84.031 | 202.6058 | 205.1022 | 193.8845 | 263.5861 | 265.4809 | 241.7894 | 10000000000 | 10000000000 | 40.0635 | 4.4836 | 40 | 10000000000 | 0 | 128.0998 | 40.0423 | 8.7837 | 40 | 90.229 | 89.8057 | 53.2167 | 10000000000 | 89.9762 | 4.705 | 90 | 95.3471 | 90.0173 | 3.109 | 90 | 95.9424 | 14.4691 | -18.9486 | 67.4703 | 69.76 | 0.84754
Log | 1783 | 14.8583 | 2014-08-28 04:16 | C13EOAT_test | 0.74606 | -0.37508 | 74.5018 | 282.1024 | 116.5215 | 1.5025 | -0.76022 | 4.0882 | 1.5 | 14.6621 | 24.7055 | 2.6312 | 0.014008 | 168.8241 | 99.41 | 3.5482 | 102.9582 | 7.1148 | 103 | 103.0355 | 104.0173 | 104 | 587.7413 | 19.7012 | 88.1117 | 80.7124 | 217.3981 | 216.643 | 396.143 | 84.412 | 4.4377 | 84 | 1799.754 | 3.6637 | 1800 | 24.9113 | 2.4316 | 25 | 10000000000 | 35.6866 | 26.6499 | 180.0616 | 89.4398 | 89.9629 | 7.7805 | 90 | 83.6105 | 201.4299 | 204.3887 | 193.6638 | 264.0303 | 266.7317 | 242.4423 | 10000000000 | 10000000000 | 40.128 | 4.4589 | 40 | 10000000000 | 0 | 128.1464 | 40.0403 | 8.7825 | 40 | 90.2319 | 89.8297 | 53.2612 | 10000000000 | 90.0147 | 4.6945 | 90 | 95.3627 | 90.0308 | 3.1082 | 90 | 95.9762 | 14.468 | -18.6976 | 67.4937 | 69.75 | 0.84757
Log | 1784 | 14.8667 | 2014-08-28 04:17 | C13EOAT_test | 0.74584 | -0.37508 | 76.8526 | 283.0482 | 115.5052 | 1.4963 | -0.76025 | 4.0882 | 1.5 | 14.6606 | 24.8361 | 2.7033 | 0.0048271 | 168.4591 | 99.41 | 3.4646 | 102.8745 | 7.1265 | 103 | 103.2028 | 104.019 | 104 | 566.0435 | 19.7324 | 87.9051 | 80.554 | 217.3781 | 216.643 | 395.7994 | 84.2296 | 4.4337 | 84 | 1799.96 | 3.6633 | 1800 | 24.9314 | 2.4326 | 25 | 10000000000 | 35.6108 | 26.5719 | 180.0405 | 89.4273 | 89.9729 | 7.782 | 90 | 83.4417 | 200.8859 | 204.341 | 193.8804 | 264.6035 | 266.5215 | 242.4688 | 10000000000 | 10000000000 | 40.029 | 4.4492 | 40 | 10000000000 | 0 | 128.162 | 40.0233 | 8.7827 | 40 | 90.2286 | 89.8118 | 53.2664 | 10000000000 | 89.9947 | 4.7035 | 90 | 95.3465 | 90.0202 | 3.1081 | 90 | 95.9641 | 14.4665 | -18.856 | 67.4878 | 69.76 | 0.8476
Log | 1785 | 14.875 | 2014-08-28 04:17 | C13EOAT_test | 0.74643 | -0.37508 | 78.4773 | 282.3773 | 115.2926 | 1.4904 | -0.76031 | 4.0881 | 1.5 | 14.6652 | 24.7646 | 2.7009 | 0.0048273 | 168.0814 | 99.41 | 3.5099 | 102.9199 | 7.1296 | 103 | 103.0476 | 104.0018 | 104 | 536.3829 | 19.7324 | 87.7188 | 80.3626 | 217.3969 | 216.643 | 396.143 | 84.0407 | 4.4316 | 84 | 1799.87 | 3.6635 | 1800 | 24.9349 | 2.4336 | 25 | 10000000000 | 35.5791 | 26.5536 | 180.0624 | 89.4443 | 89.9892 | 7.7818 | 90 | 86.0055 | 201.2146 | 204.1861 | 193.9972 | 264.5569 | 266.6848 | 241.7336 | 10000000000 | 10000000000 | 39.9532 | 4.4545 | 40 | 10000000000 | 0 | 128.2473 | 39.9896 | 8.7844 | 40 | 90.2368 | 89.8256 | 53.2971 | 10000000000 | 90.0108 | 4.6992 | 90 | 95.3294 | 90.0312 | 3.1072 | 90 | 95.9599 | 14.4674 | -19.0474 | 67.4983 | 69.75 | 0.84755
Log | 1786 | 14.8834 | 2014-08-28 04:18 | C13EOAT_test | 0.74646 | -0.37508 | 78.4993 | 282.7498 | 118.8546 | 1.5027 | -0.76014 | 4.0887 | 1.5 | 14.7048 | 24.7116 | 2.6921 | 0.0048271 | 168.4717 | 99.41 | 3.5801 | 102.9901 | 7.1249 | 103 | 103.0833 | 103.9931 | 104 | 567.6281 | 19.7303 | 87.9107 | 80.561 | 217.3981 | 216.643 | 395.7994 | 84.2358 | 4.4262 | 84 | 1799.84 | 3.6636 | 1800 | 24.9554 | 2.434 | 25 | 10000000000 | 35.5663 | 26.6154 | 180.0264 | 89.4519 | 90.0099 | 7.7797 | 90 | 84.7031 | 201.7766 | 204.6117 | 194.1858 | 264.8096 | 266.7695 | 241.9298 | 10000000000 | 10000000000 | 39.92 | 4.4667 | 40 | 10000000000 | 0 | 128.3485 | 39.9822 | 8.7855 | 40 | 90.2326 | 89.7938 | 53.3028 | 10000000000 | 90.002 | 4.7012 | 90 | 95.3358 | 90.0132 | 3.1071 | 90 | 95.9698 | 14.4661 | -18.849 | 67.5724 | 69.77 | 0.84754
Log | 1787 | 14.8917 | 2014-08-28 04:18 | C13EOAT_test | 0.7465 | -0.37508 | 77.9187 | 283.1241 | 112.7757 | 1.5026 | -0.76023 | 4.0885 | 1.5 | 14.704 | 24.7145 | 2.7009 | 0.0048302 | 168.4831 | 99.41 | 3.6067 | 103.0167 | 7.1234 | 103 | 103.2834 | 103.9852 | 104 | 594.1114 | 19.7314 | 87.9184 | 80.5647 | 217.3721 | 216.643 | 396.143 | 84.2416 | 4.4202 | 84 | 1800.152 | 3.6632 | 1800 | 24.9461 | 2.4347 | 25 | 10000000000 | 35.5961 | 26.6194 | 180.0772 | 89.4696 | 89.9738 | 7.7861 | 90 | 83.1896 | 202.9832 | 205.1262 | 193.881 | 264.8321 | 266.9313 | 241.6973 | 10000000000 | 10000000000 | 39.8896 | 4.4866 | 40 | 10000000000 | 0 | 128.3452 | 39.9522 | 8.7883 | 40 | 90.2483 | 89.8289 | 53.3336 | 10000000000 | 90.0019 | 4.6975 | 90 | 95.3839 | 90.0386 | 3.1054 | 90 | 95.9678 | 14.4669 | -18.8453 | 67.5724 | 69.74 | 0.84756
Log | 1788 | 14.9 | 2014-08-28 04:19 | C13EOAT_test | 0.74624 | -0.37508 | 76.6899 | 283.4937 | 124.0218 | 1.4991 | -0.76018 | 4.0885 | 1.5 | 14.7175 | 24.7139 | 2.7009 | 0.0048271 | 168.4553 | 99.41 | 3.6815 | 103.0915 | 7.1149 | 103 | 103.0783 | 104.0033 | 104 | 589.4492 | 19.6124 | 87.9137 | 80.5415 | 217.3967 | 216.643 | 396.143 | 84.2276 | 4.4154 | 84 | 1800.019 | 3.6634 | 1800 | 24.9302 | 2.4357 | 25 | 10000000000 | 35.5596 | 26.5929 | 180.0713 | 89.4684 | 89.9769 | 7.7862 | 90 | 81.4257 | 201.5729 | 204.5434 | 193.4197 | 264.4832 | 266.4934 | 241.4119 | 10000000000 | 10000000000 | 39.8702 | 4.5114 | 40 | 10000000000 | 0 | 128.3204 | 39.9526 | 8.7897 | 40 | 90.2422 | 89.8291 | 53.312 | 10000000000 | 90.0042 | 4.6919 | 90 | 95.3962 | 90.0357 | 3.1043 | 90 | 95.9731 | 14.465 | -18.8685 | 67.5946 | 69.75 | 0.84756
Log | 1789 | 14.9083 | 2014-08-28 04:19 | C13EOAT_test | 0.74615 | -0.37508 | 76.2191 | 283.1028 | 112.4158 | 1.5062 | -0.76025 | 4.0892 | 1.5 | 14.7233 | 24.7297 | 2.7009 | 0.0048271 | 168.4046 | 99.41 | 3.5405 | 102.9505 | 7.1235 | 103 | 103.1946 | 104.0093 | 104 | 591.8961 | 19.7307 | 87.9041 | 80.5005 | 217.3725 | 216.643 | 396.143 | 84.2023 | 4.4087 | 84 | 1800.023 | 3.6633 | 1800 | 24.935 | 2.4364 | 25 | 10000000000 | 35.5641 | 26.6385 | 180.081 | 89.4863 | 89.9945 | 7.7838 | 90 | 81.5398 | 202.2728 | 205.1769 | 193.5593 | 264.7482 | 266.4648 | 241.6917 | 10000000000 | 10000000000 | 39.8583 | 4.5394 | 40 | 10000000000 | 0 | 128.3091 | 39.9549 | 8.7914 | 40 | 90.2481 | 89.8329 | 53.3625 | 10000000000 | 90.0117 | 4.6863 | 90 | 95.3903 | 90.0405 | 3.1031 | 90 | 95.9687 | 14.4657 | -18.9095 | 67.6073 | 69.73 | 0.84754
Log | 1790 | 14.9167 | 2014-08-28 04:20 | C13EOAT_test | 0.74585 | -0.37508 | 77.223 | 283.0165 | 113.4357 | 1.5069 | -0.76011 | 4.0891 | 1.5 | 14.6686 | 24.7344 | 2.7009 | 0.0048271 | 168.495 | 99.41 | 3.4571 | 102.8671 | 7.1355 | 103 | 103.1564 | 104.0232 | 104 | 599.3412 | 19.7315 | 87.9382 | 80.5568 | 217.4086 | 216.643 | 396.143 | 84.2475 | 4.4062 | 84 | 1799.741 | 3.6639 | 1800 | 24.8307 | 2.4404 | 25 | 10000000000 | 35.5165 | 26.5508 | 180.0957 | 89.4953 | 90.014 | 7.7806 | 90 | 82.6467 | 203.141 | 205.7789 | 193.6384 | 264.3076 | 266.2728 | 240.4812 | 10000000000 | 10000000000 | 39.9275 | 4.5604 | 40 | 10000000000 | 0 | 128.2719 | 39.9354 | 8.7941 | 40 | 90.2425 | 89.8532 | 53.3619 | 10000000000 | 90.0275 | 4.6749 | 90 | 95.371 | 90.0479 | 3.1018 | 90 | 95.9727 | 14.4654 | -18.8532 | 67.5011 | 69.73 | 0.84758
Log | 1791 | 14.925 | 2014-08-28 04:20 | C13EOAT_test | 0.74563 | -0.37508 | 77.8201 | 282.436 | 122.3703 | 1.4841 | -0.76027 | 4.089 | 1.5 | 14.6601 | 24.714 | 2.7009 | 0.0048271 | 168.0303 | 99.41 | 3.4578 | 102.8678 | 7.1419 | 103 | 103.1204 | 103.9986 | 104 | 583.2158 | 19.7323 | 87.6975 | 80.3328 | 217.3864 | 216.643 | 396.143 | 84.0152 | 4.4062 | 84 | 1800.096 | 3.6633 | 1800 | 24.7979 | 2.4437 | 25 | 10000000000 | 35.4945 | 26.5732 | 180.1108 | 89.5107 | 90.0422 | 7.7755 | 90 | 80.7521 | 203.0067 | 204.971 | 193.3513 | 264.1217 | 266.3341 | 241.2164 | 10000000000 | 10000000000 | 40.0187 | 4.5649 | 40 | 10000000000 | 0 | 128.3399 | 39.9445 | 8.7953 | 40 | 90.263 | 89.8478 | 53.386 | 10000000000 | 90.0289 | 4.6679 | 90 | 95.3653 | 90.0554 | 3.1003 | 90 | 95.9669 | 14.4683 | -19.0772 | 67.4904 | 69.73 | 0.84753
Log | 1792 | 14.9334 | 2014-08-28 04:21 | C13EOAT_test | 0.74581 | -0.37508 | 78.1822 | 282.7614 | 108.552 | 1.4945 | -0.76023 | 4.0895 | 1.5 | 14.6572 | 24.6938 | 2.7005 | 0.0048271 | 168.3233 | 99.41 | 3.5574 | 102.9674 | 7.1394 | 103 | 102.9621 | 104.0027 | 104 | 540.7809 | 19.7324 | 87.8378 | 80.4855 | 217.3632 | 216.643 | 395.7994 | 84.1616 | 4.4028 | 84 | 1800.441 | 3.6628 | 1800 | 24.7905 | 2.4468 | 25 | 10000000000 | 35.4634 | 26.5981 | 180.081 | 89.4892 | 89.9975 | 7.7821 | 90 | 82.8952 | 203.2857 | 205.7646 | 193.7259 | 263.8287 | 265.279 | 240.7793 | 10000000000 | 10000000000 | 40.031 | 4.5625 | 40 | 10000000000 | 0 | 128.3803 | 39.9453 | 8.7968 | 40 | 90.2533 | 89.8277 | 53.3546 | 10000000000 | 89.9968 | 4.6759 | 90 | 95.3872 | 90.0405 | 3.0997 | 90 | 95.9712 | 14.4666 | -18.9245 | 67.4813 | 69.72 | 0.84753
Log | 1793 | 14.9417 | 2014-08-28 04:21 | C13EOAT_test | 0.74584 | -0.37508 | 73.2371 | 282.8545 | 116.0408 | 1.5008 | -0.76017 | 4.0893 | 1.5 | 14.6578 | 24.7191 | 2.7009 | 0.0048272 | 168.248 | 99.41 | 3.5635 | 102.9735 | 7.1392 | 103 | 103.3287 | 103.9994 | 104 | 560.3615 | 19.7324 | 87.8013 | 80.4467 | 217.3705 | 216.643 | 395.7994 | 84.124 | 4.4002 | 84 | 1800.483 | 3.6627 | 1800 | 24.8336 | 2.4485 | 25 | 10000000000 | 35.4443 | 26.6387 | 180.063 | 89.5004 | 90.0267 | 7.7767 | 90 | 81.3233 | 201.5621 | 204.7404 | 193.4432 | 263.8143 | 265.3261 | 241.017 | 10000000000 | 10000000000 | 40.0698 | 4.5441 | 40 | 10000000000 | 0 | 128.4167 | 39.9438 | 8.7984 | 40 | 90.2426 | 89.8204 | 53.3662 | 10000000000 | 89.9927 | 4.6739 | 90 | 95.3879 | 90.0315 | 3.0989 | 90 | 95.9692 | 14.4691 | -18.9633 | 67.4876 | 69.72 | 0.84757
Log | 1794 | 14.95 | 2014-08-28 04:22 | C13EOAT_test | 0.7458 | -0.37508 | 75.4297 | 282.8831 | 107.2345 | 1.4996 | -0.76033 | 4.0893 | 1.5 | 14.6568 | 24.7106 | 2.7003 | 0.0048271 | 168.0835 | 99.41 | 3.4858 | 102.8958 | 7.1454 | 103 | 103.3224 | 104.002 | 104 | 587.6447 | 19.7302 | 87.7214 | 80.3621 | 217.3443 | 216.643 | 395.7994 | 84.0418 | 4.3984 | 84 | 1799.802 | 3.6637 | 1800 | 24.8558 | 2.4501 | 25 | 10000000000 | 35.5107 | 26.6239 | 180.0981 | 89.511 | 90.0249 | 7.7755 | 90 | 80.8015 | 201.7704 | 205.096 | 194.1317 | 263.6176 | 265.6314 | 241.4481 | 10000000000 | 10000000000 | 40.1184 | 4.5204 | 40 | 10000000000 | 0 | 128.2101 | 39.949 | 8.7996 | 40 | 90.2508 | 89.8474 | 53.3694 | 10000000000 | 90.0114 | 4.6622 | 90 | 95.3609 | 90.0491 | 3.097 | 90 | 95.9693 | 14.4684 | -19.0479 | 67.4842 | 69.73 | 0.84753
Log | 1795 | 14.9583 | 2014-08-28 04:22 | C13EOAT_test | 0.74396 | -0.37508 | 77.562 | 282.7611 | 123.1251 | 1.4142 | -0.76029 | 4.09 | 1.5 | 14.6591 | 24.714 | 2.7009 | 0.0048271 | 168.515 | 99.41 | 3.6338 | 103.0438 | 7.1373 | 103 | 103.1257 | 104.0005 | 104 | 591.5056 | 19.7135 | 87.9233 | 80.5917 | 217.4207 | 216.643 | 396.143 | 84.2575 | 4.394 | 84 | 1800.005 | 3.6633 | 1800 | 24.8737 | 2.4519 | 25 | 10000000000 | 35.4658 | 26.6655 | 180.0981 | 89.5078 | 90.019 | 7.7753 | 90 | 80.669 | 200.6968 | 204.5868 | 194.0587 | 264.8137 | 266.0307 | 241.0731 | 10000000000 | 10000000000 | 40.1062 | 4.4945 | 40 | 10000000000 | 0 | 128.1058 | 39.9915 | 8.7988 | 40 | 90.2406 | 89.8575 | 53.3887 | 10000000000 | 90.0128 | 4.6568 | 90 | 95.4101 | 90.0491 | 3.0956 | 90 | 95.9693 | 14.4705 | -18.8182 | 67.4929 | 69.72 | 0.84754
Log | 1796 | 14.9667 | 2014-08-28 04:23 | C13EOAT_test | 0.74616 | -0.37508 | 74.1633 | 283.0738 | 113.7158 | 1.5187 | -0.76014 | 4.0892 | 1.5 | 14.6484 | 24.6338 | 2.675 | 0.0048271 | 168.2554 | 99.41 | 3.6206 | 103.0306 | 7.1357 | 103 | 103.0562 | 103.9883 | 104 | 597.2076 | 19.4214 | 87.8009 | 80.4546 | 217.3872 | 216.643 | 396.143 | 84.1277 | 4.3926 | 84 | 1800.142 | 3.663 | 1800 | 24.9468 | 2.4517 | 25 | 10000000000 | 35.5208 | 26.6287 | 180.0311 | 89.528 | 90.0263 | 7.7731 | 90 | 82.3279 | 200.1256 | 204.3864 | 193.7208 | 264.0623 | 266.014 | 242.1679 | 10000000000 | 10000000000 | 40.1119 | 4.4707 | 40 | 10000000000 | 0 | 127.9629 | 39.9721 | 8.8002 | 40 | 90.2344 | 89.7967 | 53.3586 | 10000000000 | 90.0119 | 4.652 | 90 | 95.3933 | 90.0156 | 3.0959 | 90 | 95.9801 | 14.4687 | -18.9554 | 67.4686 | 69.7 | 0.84754
Log | 1797 | 14.975 | 2014-08-28 04:23 | C13EOAT_test | 0.74584 | -0.37508 | 75.1338 | 283.1248 | 113.1347 | 1.4987 | -0.76016 | 4.0889 | 1.5 | 14.7147 | 24.7082 | 2.7014 | 0.0048271 | 167.8934 | 99.41 | 3.4284 | 102.8384 | 7.1529 | 103 | 103.1376 | 104.0007 | 104 | 590.541 | 19.6389 | 87.6484 | 80.245 | 217.3947 | 216.643 | 395.7994 | 83.9467 | 4.3923 | 84 | 1800.032 | 3.6632 | 1800 | 24.9687 | 2.4518 | 25 | 10000000000 | 35.5559 | 26.7203 | 180.0275 | 89.4932 | 90.0232 | 7.7725 | 90 | 83.0056 | 202.2393 | 205.4145 | 193.6324 | 263.5622 | 265.5539 | 242.1117 | 10000000000 | 10000000000 | 40.0296 | 4.4548 | 40 | 10000000000 | 0 | 127.8338 | 40.0167 | 8.7982 | 40 | 90.2075 | 89.82 | 53.3363 | 10000000000 | 90.0081 | 4.6494 | 90 | 95.3602 | 90.0138 | 3.0954 | 90 | 95.9755 | 14.4689 | -19.165 | 67.597 | 69.69 | 0.84753
Log | 1798 | 14.9834 | 2014-08-28 04:24 | C13EOAT_test | 0.74232 | -0.37508 | 76.4617 | 282.7981 | 117.8426 | 1.5001 | -0.7602 | 4.0891 | 1.5 | 14.7118 | 24.6921 | 2.7009 | 0.0048271 | 168.438 | 99.41 | 3.4436 | 102.8536 | 7.1594 | 103 | 103.2111 | 104.0132 | 104 | 561.2142 | 19.7207 | 87.8943 | 80.5437 | 217.3648 | 216.643 | 395.7994 | 84.219 | 4.3915 | 84 | 1799.848 | 3.6637 | 1800 | 24.9909 | 2.4513 | 25 | 10000000000 | 35.6066 | 26.7016 | 179.9995 | 89.5358 | 90.014 | 7.7721 | 90 | 81.8666 | 202.107 | 205.1582 | 194.0441 | 263.9592 | 265.5276 | 241.5006 | 10000000000 | 10000000000 | 40.0262 | 4.4495 | 40 | 10000000000 | 0 | 127.7527 | 39.9852 | 8.7996 | 40 | 90.2209 | 89.7786 | 53.3437 | 10000000000 | 89.9968 | 4.6493 | 90 | 95.372 | 89.9998 | 3.0955 | 90 | 95.9679 | 14.4703 | -18.8663 | 67.5942 | 69.69 | 0.84758
Log | 1799 | 14.9917 | 2014-08-28 04:24 | C13EOAT_test | 0.74555 | -0.37508 | 76.8215 | 283.0025 | 112.1627 | 1.487 | -0.76021 | 4.0893 | 1.5 | 14.7152 | 24.6597 | 2.7005 | 0.0048271 | 168.0541 | 99.41 | 3.6021 | 103.0121 | 7.1518 | 103 | 103.1376 | 103.9974 | 104 | 543.5862 | 19.7321 | 87.6975 | 80.3567 | 217.3505 | 216.643 | 395.7994 | 84.0271 | 4.3918 | 84 | 1799.744 | 3.6638 | 1800 | 25.0043 | 2.451 | 25 | 10000000000 | 35.6094 | 26.6853 | 179.9948 | 89.4899 | 90.0055 | 7.7715 | 90 | 80.5136 | 202.8683 | 206.035 | 194.463 | 264.0226 | 265.1943 | 242.6027 | 10000000000 | 10000000000 | 39.9325 | 4.4642 | 40 | 10000000000 | 0 | 127.7311 | 40.0201 | 8.7974 | 40 | 90.213 | 89.7818 | 53.3627 | 10000000000 | 90.0003 | 4.6466 | 90 | 95.3403 | 89.9974 | 3.0957 | 90 | 95.9726 | 14.4715 | -19.0533 | 67.6032 | 69.69 | 0.84753
Log | 1800 | 15 | 2014-08-28 04:25 | C13EOAT_test | 0.74553 | -0.37508 | 74.9729 | 282.8405 | 113.7411 | 1.5076 | -0.76025 | 4.0891 | 1.5 | 14.6656 | 24.5777 | 2.687 | 0.0048271 | 168.2845 | 99.41 | 3.6272 | 103.0372 | 7.1493 | 103 | 103.1032 | 104.0079 | 104 | 560.0335 | 19.6656 | 87.8276 | 80.457 | 217.3882 | 216.643 | 396.143 | 84.1423 | 4.3894 | 84 | 1800.313 | 3.6628 | 1800 | 24.8533 | 2.455 | 25 | 10000000000 | 35.5451 | 26.7434 | 179.986 | 89.4915 | 90.0238 | 7.7665 | 90 | 79.3853 | 201.7036 | 204.8424 | 194.1812 | 264.0936 | 265.7759 | 242.5157 | 10000000000 | 10000000000 | 39.9274 | 4.4773 | 40 | 10000000000 | 0 | 127.6599 | 40.02 | 8.7968 | 40 | 90.2005 | 89.7855 | 53.41 | 10000000000 | 89.995 | 4.6466 | 90 | 95.3617 | 89.993 | 3.096 | 90 | 95.9803 | 14.4715 | -18.953 | 67.5074 | 69.67 | 0.84756
Log | 1801 | 15.0083 | 2014-08-28 04:25 | C13EOAT_test | 0.7437 | -0.37508 | 75.2795 | 282.7502 | 124.9311 | 1.5066 | -0.76013 | 4.0894 | 1.5 | 14.6558 | 24.7123 | 2.7005 | 0.0048271 | 168.7352 | 99.41 | 3.6957 | 103.1057 | 7.141 | 103 | 103.2644 | 104.0009 | 104 | 588.9739 | 19.5142 | 88.0555 | 80.6797 | 217.3881 | 216.643 | 396.143 | 84.3676 | 4.3846 | 84 | 1799.958 | 3.6635 | 1800 | 24.8461 | 2.4572 | 25 | 10000000000 | 35.5421 | 26.755 | 179.9787 | 89.5608 | 90.0175 | 7.7651 | 90 | 78.436 | 203.0569 | 205.182 | 194.1069 | 264.3376 | 266.2391 | 242.7971 | 10000000000 | 10000000000 | 39.922 | 4.4968 | 40 | 10000000000 | 0 | 127.6247 | 40.0052 | 8.7969 | 40 | 90.2041 | 89.7746 | 53.4348 | 10000000000 | 90.0063 | 4.6394 | 90 | 95.3525 | 89.9894 | 3.096 | 90 | 95.9731 | 14.4712 | -18.7303 | 67.4879 | 69.68 | 0.84755
Log | 1802 | 15.0167 | 2014-08-28 04:26 | C13EOAT_test | 0.74597 | -0.37508 | 80.0562 | 282.422 | 112.6705 | 1.504 | -0.76021 | 4.0892 | 1.5 | 14.6198 | 24.7139 | 2.7009 | 0.0048271 | 168.1112 | 99.4109 | 3.6138 | 103.0247 | 7.1425 | 103 | 103.1681 | 104.0079 | 104 | 588.8061 | 19.7132 | 87.7463 | 80.3649 | 217.411 | 216.643 | 396.143 | 84.0556 | 4.3833 | 84 | 1800.246 | 3.663 | 1800 | 24.7761 | 2.4614 | 25 | 10000000000 | 35.4591 | 26.6472 | 179.9592 | 89.5086 | 90.0137 | 7.764 | 90 | 77.7585 | 202.8917 | 205.5013 | 194.0763 | 264.0369 | 266.2122 | 242.1525 | 10000000000 | 10000000000 | 39.9072 | 4.5175 | 40 | 10000000000 | 0 | 127.5306 | 40.0295 | 8.7953 | 40 | 90.1907 | 89.7685 | 53.4154 | 10000000000 | 90.0089 | 4.6367 | 90 | 95.366 | 89.9796 | 3.0965 | 90 | 95.976 | 14.468 | -19.0461 | 67.4119 | 69.69 | 0.84756
Log | 1803 | 15.025 | 2014-08-28 04:26 | C13EOAT_test | 0.74582 | -0.37508 | 78.5063 | 282.8655 | 127.4462 | 1.4962 | -0.76025 | 4.089 | 1.5 | 14.5975 | 24.7277 | 2.7045 | 0.0048389 | 167.998 | 99.41 | 3.4904 | 102.9004 | 7.1537 | 103 | 103.3245 | 104.0027 | 104 | 596.77 | 19.5796 | 87.6977 | 80.3003 | 217.3663 | 216.643 | 395.7994 | 83.999 | 4.3829 | 84 | 1800.296 | 3.6629 | 1800 | 24.8427 | 2.4628 | 25 | 10000000000 | 35.4667 | 26.6137 | 179.9933 | 89.531 | 90.0112 | 7.7633 | 90 | 78.7687 | 203.1606 | 205.1824 | 194.0057 | 264.0958 | 265.5153 | 241.4461 | 10000000000 | 10000000000 | 39.9357 | 4.5305 | 40 | 10000000000 | 0 | 127.4211 | 40.051 | 8.7939 | 40 | 90.2052 | 89.788 | 53.429 | 10000000000 | 90.0052 | 4.6369 | 90 | 95.3992 | 89.9966 | 3.0961 | 90 | 95.9772 | 14.468 | -19.1097 | 67.3688 | 69.67 | 0.84755
Log | 1804 | 15.0334 | 2014-08-28 04:27 | C13EOAT_test | 0.74349 | -0.37508 | 78.0756 | 282.7822 | 114.1157 | 1.5065 | -0.76017 | 4.0893 | 1.5 | 14.6095 | 24.7139 | 2.7002 | 0.0048271 | 168.5705 | 99.41 | 3.4388 | 102.8488 | 7.163 | 103 | 103.1195 | 104.0133 | 104 | 606.4829 | 19.7312 | 87.9887 | 80.5818 | 217.3955 | 216.643 | 395.7994 | 84.2853 | 4.3809 | 84 | 1800.316 | 3.6629 | 1800 | 24.8772 | 2.4641 | 25 | 10000000000 | 35.4629 | 26.4888 | 179.9708 | 89.4903 | 89.9957 | 7.7654 | 90 | 78.9762 | 202.3615 | 205.6189 | 193.7276 | 264.2769 | 265.5743 | 241.6736 | 10000000000 | 10000000000 | 39.928 | 4.5442 | 40 | 10000000000 | 0 | 127.3583 | 40.0014 | 8.7959 | 40 | 90.1884 | 89.7824 | 53.4374 | 10000000000 | 90.0005 | 4.6391 | 90 | 95.3532 | 89.9854 | 3.0965 | 90 | 95.9759 | 14.4662 | -18.8282 | 67.3884 | 69.67 | 0.84753
Log | 1805 | 15.0417 | 2014-08-28 04:27 | C13EOAT_test | 0.74584 | -0.37508 | 76.8988 | 282.4599 | 119.1776 | 1.4998 | -0.7602 | 4.0892 | 1.5 | 14.6053 | 24.698 | 2.6965 | 0.0048271 | 167.967 | 99.41 | 3.4916 | 102.9016 | 7.1659 | 103 | 103.0955 | 103.9985 | 104 | 569.7383 | 19.7019 | 87.6935 | 80.2735 | 217.3847 | 216.643 | 396.143 | 83.9835 | 4.3814 | 84 | 1799.556 | 3.6639 | 1800 | 24.8689 | 2.466 | 25 | 10000000000 | 35.5188 | 26.6451 | 179.9177 | 89.4977 | 89.9889 | 7.7668 | 90 | 79.6249 | 201.9708 | 204.8856 | 193.9234 | 264.0859 | 266.2635 | 241.2846 | 10000000000 | 10000000000 | 39.9809 | 4.5517 | 40 | 10000000000 | 0 | 127.2635 | 40.0113 | 8.7952 | 40 | 90.1891 | 89.7286 | 53.4513 | 10000000000 | 89.9816 | 4.6508 | 90 | 95.3795 | 89.9589 | 3.0981 | 90 | 95.9714 | 14.4666 | -19.1365 | 67.3812 | 69.69 | 0.84756
Log | 1806 | 15.05 | 2014-08-28 04:28 | C13EOAT_test | 0.74584 | -0.37508 | 79.2202 | 282.7484 | 118.3413 | 1.5059 | -0.76017 | 4.0889 | 1.5 | 14.6072 | 24.6941 | 2.6998 | 0.0048271 | 168.0492 | 99.41 | 3.5997 | 103.0097 | 7.1591 | 103 | 103.1288 | 104.0079 | 104 | 545.2201 | 19.7324 | 87.7108 | 80.3384 | 217.393 | 216.643 | 396.143 | 84.0246 | 4.3827 | 84 | 1799.808 | 3.6636 | 1800 | 24.9017 | 2.4667 | 25 | 10000000000 | 35.5566 | 26.6094 | 179.9501 | 89.4608 | 89.9995 | 7.766 | 90 | 80.814 | 202.2222 | 204.8967 | 193.6242 | 264.3203 | 266.5396 | 241.899 | 10000000000 | 10000000000 | 40.0369 | 4.5543 | 40 | 10000000000 | 0 | 127.2961 | 40.0127 | 8.7948 | 40 | 90.1842 | 89.766 | 53.4303 | 10000000000 | 89.9748 | 4.6585 | 90 | 95.3331 | 89.9751 | 3.0984 | 90 | 95.9681 | 14.4697 | -19.0716 | 67.3909 | 69.67 | 0.84757
Log | 1807 | 15.0583 | 2014-08-28 04:28 | C13EOAT_test | 0.74385 | -0.37508 | 73.2152 | 282.7382 | 117.6508 | 1.5076 | -0.76013 | 4.0893 | 1.5 | 14.6079 | 24.7104 | 2.7298 | 0.0048271 | 168.2852 | 99.4137 | 3.6075 | 103.0212 | 7.1585 | 103 | 103.1186 | 104.0115 | 104 | 572.5845 | 19.7278 | 87.8231 | 80.4621 | 217.396 | 216.643 | 396.143 | 84.1426 | 4.3807 | 84 | 1799.393 | 3.664 | 1800 | 24.9585 | 2.4666 | 25 | 10000000000 | 35.56 | 26.6082 | 179.971 | 89.4666 | 89.9746 | 7.7711 | 90 | 80.2039 | 202.3445 | 204.7809 | 193.6415 | 264.0297 | 265.9692 | 240.9801 | 10000000000 | 10000000000 | 40.0637 | 4.543 | 40 | 10000000000 | 0 | 127.2726 | 40.0369 | 8.7931 | 40 | 90.2083 | 89.7628 | 53.3996 | 10000000000 | 89.9914 | 4.6592 | 90 | 95.3438 | 89.9855 | 3.0986 | 90 | 95.9694 | 14.4719 | -18.9516 | 67.3967 | 69.65 | 0.84753
Log | 1808 | 15.0667 | 2014-08-28 04:29 | C13EOAT_test | 0.74584 | -0.37508 | 75.1443 | 282.3779 | 119.4594 | 1.503 | -0.76025 | 4.0891 | 1.5 | 14.6582 | 24.7108 | 2.7009 | 0.0048271 | 167.9243 | 99.4112 | 3.4729 | 102.8841 | 7.1715 | 103 | 103.1189 | 104.0079 | 104 | 589.9135 | 19.7193 | 87.6534 | 80.2709 | 217.4239 | 216.643 | 395.7994 | 83.9622 | 4.3807 | 84 | 1800.472 | 3.6624 | 1800 | 24.953 | 2.4673 | 25 | 10000000000 | 35.5954 | 26.5682 | 179.9603 | 89.4533 | 89.9793 | 7.7715 | 90 | 79.8431 | 203.5567 | 205.4182 | 193.8289 | 264.3857 | 266.1777 | 240.7338 | 10000000000 | 10000000000 | 40.0893 | 4.5291 | 40 | 10000000000 | 0 | 127.2605 | 40.0058 | 8.7941 | 40 | 90.1924 | 89.7679 | 53.3542 | 10000000000 | 89.9914 | 4.6647 | 90 | 95.3849 | 89.9801 | 3.0994 | 90 | 95.9765 | 14.4716 | -19.1403 | 67.4933 | 69.66 | 0.84753
Log | 1809 | 15.075 | 2014-08-28 04:29 | C13EOAT_test | 0.74584 | -0.37508 | 82.945 | 282.6605 | 112.3253 | 1.5033 | -0.76027 | 4.089 | 1.5 | 14.6659 | 24.6343 | 2.6883 | 0.0048271 | 168.3105 | 99.4111 | 3.6543 | 103.0654 | 7.1584 | 103 | 103.1518 | 103.999 | 104 | 586.2641 | 19.3224 | 87.8492 | 80.4613 | 217.3699 | 216.643 | 396.143 | 84.1553 | 4.3785 | 84 | 1799.633 | 3.6635 | 1800 | 24.9872 | 2.467 | 25 | 10000000000 | 35.6349 | 26.5852 | 179.9589 | 89.4141 | 89.9452 | 7.7787 | 90 | 78.528 | 203.3675 | 205.3415 | 194.1109 | 263.8455 | 266.0941 | 240.9598 | 10000000000 | 10000000000 | 40.095 | 4.5091 | 40 | 10000000000 | 0 | 127.2401 | 40.0021 | 8.7941 | 40 | 90.1777 | 89.7812 | 53.3097 | 10000000000 | 89.9789 | 4.6734 | 90 | 95.3702 | 89.9794 | 3.0999 | 90 | 95.9817 | 14.4687 | -18.9497 | 67.5023 | 69.66 | 0.84755
Log | 1810 | 15.0833 | 2014-08-28 04:30 | C13EOAT_test | 0.74588 | -0.37508 | 77.3181 | 282.6912 | 124.7862 | 1.5079 | -0.7603 | 4.0889 | 1.5 | 14.6494 | 24.5646 | 2.6723 | 0.0048271 | 168.3372 | 99.4204 | 3.6276 | 103.048 | 7.156 | 103 | 103.0311 | 104.0226 | 104 | 595.608 | 19.2878 | 87.8701 | 80.4671 | 217.4015 | 216.643 | 396.143 | 84.1686 | 4.3768 | 84 | 1799.943 | 3.6633 | 1800 | 25.0092 | 2.4667 | 25 | 10000000000 | 35.6195 | 26.5977 | 179.9372 | 89.4441 | 89.9574 | 7.7788 | 90 | 81.104 | 202.3172 | 205.2747 | 194.1783 | 263.9018 | 265.5103 | 241.4288 | 10000000000 | 10000000000 | 40.0869 | 4.4893 | 40 | 10000000000 | 0 | 127.1058 | 40.0067 | 8.7936 | 40 | 90.1688 | 89.7683 | 53.3414 | 10000000000 | 89.9868 | 4.6764 | 90 | 95.3227 | 89.9686 | 3.1011 | 90 | 95.99 | 14.4693 | -18.9533 | 67.4717 | 69.65 | 0.84753
Log | 1811 | 15.0917 | 2014-08-28 04:30 | C13EOAT_test | 0.74569 | -0.37508 | 74.4283 | 282.7056 | 119.2797 | 1.5103 | -0.76025 | 4.0892 | 1.5 | 14.6734 | 24.7848 | 2.7739 | 0.0048271 | 167.9915 | 99.4163 | 3.433 | 102.8493 | 7.1721 | 103 | 103.086 | 104.0122 | 104 | 599.4003 | 19.7295 | 87.7036 | 80.2879 | 217.364 | 216.643 | 395.7994 | 83.9958 | 4.3761 | 84 | 1799.941 | 3.6633 | 1800 | 24.9821 | 2.4672 | 25 | 10000000000 | 35.6048 | 26.542 | 179.8828 | 89.4249 | 89.932 | 7.7856 | 90 | 80.8989 | 201.1395 | 204.1744 | 193.8427 | 264.3057 | 266.1338 | 241.9606 | 10000000000 | 10000000000 | 40.0513 | 4.4746 | 40 | 10000000000 | 0 | 127.1248 | 39.9932 | 8.7942 | 40 | 90.169 | 89.7138 | 53.3512 | 10000000000 | 89.968 | 4.6875 | 90 | 95.3464 | 89.9414 | 3.1029 | 90 | 95.9869 | 14.4715 | -19.1284 | 67.5225 | 69.66 | 0.84759
Log | 1812 | 15.1 | 2014-08-28 04:31 | C13EOAT_test | 0.74522 | -0.37508 | 74.9351 | 282.7361 | 111.7893 | 1.5037 | -0.76036 | 4.089 | 1.5 | 14.6585 | 24.5439 | 2.5448 | 0.0048271 | 168.1159 | 99.4379 | 3.4442 | 102.8821 | 7.1767 | 103 | 103.0522 | 104.0253 | 104 | 547.8175 | 19.5198 | 87.7374 | 80.3785 | 217.3814 | 216.643 | 395.7994 | 84.058 | 4.3769 | 84 | 1800.04 | 3.6631 | 1800 | 24.9014 | 2.4695 | 25 | 10000000000 | 35.4664 | 26.5147 | 179.8897 | 89.4163 | 89.9279 | 7.7895 | 90 | 77.6911 | 201.498 | 204.3841 | 193.5938 | 264.0652 | 265.2755 | 241.4473 | 10000000000 | 10000000000 | 39.9901 | 4.4678 | 40 | 10000000000 | 0 | 127.0884 | 39.9759 | 8.7953 | 40 | 90.1495 | 89.7403 | 53.4214 | 10000000000 | 89.9505 | 4.7014 | 90 | 95.3311 | 89.9449 | 3.1043 | 90 | 96.0046 | 14.4705 | -19.0594 | 67.4917 | 69.64 | 0.84767
Log | 1813 | 15.1083 | 2014-08-28 04:31 | C13EOAT_test | 0.74584 | -0.37508 | 78.5307 | 282.7889 | 117.9326 | 1.5057 | -0.76021 | 4.0889 | 1.5 | 14.6527 | 24.6184 | 2.7009 | 0.0048271 | 168.0253 | 99.4399 | 3.5782 | 103.0181 | 7.1688 | 103 | 103.0756 | 104.0426 | 104 | 550.7095 | 19.7324 | 87.7178 | 80.3075 | 217.4218 | 216.643 | 396.143 | 84.0127 | 4.3768 | 84 | 1800.447 | 3.6624 | 1800 | 24.8398 | 2.4728 | 25 | 10000000000 | 35.4757 | 26.4649 | 179.8824 | 89.4171 | 89.9536 | 7.7888 | 90 | 80.7841 | 202.7312 | 205.0811 | 193.7132 | 263.8268 | 265.2668 | 241.8038 | 10000000000 | 10000000000 | 39.9539 | 4.4686 | 40 | 10000000000 | 0 | 127.0957 | 39.9697 | 8.7962 | 40 | 90.1523 | 89.73 | 53.4422 | 10000000000 | 89.9717 | 4.7015 | 90 | 95.3389 | 89.9412 | 3.1059 | 90 | 96.001 | 14.4704 | -19.1323 | 67.4804 | 69.64 | 0.84755
Log | 1814 | 15.1167 | 2014-08-28 04:32 | C13EOAT_test | 0.74588 | -0.37508 | 78.2085 | 282.6312 | 115.1737 | 1.5025 | -0.76018 | 4.0894 | 1.5 | 14.647 | 25.2713 | 3.2216 | 0.0048271 | 167.8917 | 99.4363 | 3.6408 | 103.077 | 7.1633 | 103 | 103.0726 | 104.0674 | 104 | 570.3097 | 20.2461 | 87.6263 | 80.2654 | 217.3541 | 216.643 | 395.7994 | 83.9459 | 4.3764 | 84 | 1800.776 | 3.6618 | 1800 | 24.8958 | 2.4735 | 25 | 10000000000 | 35.8201 | 26.5258 | 179.903 | 89.4462 | 89.927 | 7.7957 | 90 | 81.407 | 200.698 | 203.4059 | 193.6117 | 263.4824 | 265.9933 | 241.8555 | 10000000000 | 10000000000 | 39.9353 | 4.4831 | 40 | 10000000000 | 0 | 127.0523 | 39.9756 | 8.7971 | 40 | 90.16 | 89.743 | 53.4773 | 10000000000 | 89.982 | 4.702 | 90 | 95.3504 | 89.9515 | 3.107 | 90 | 95.9529 | 14.4681 | -19.1708 | 67.4646 | 69.62 | 0.84756
Log | 1815 | 15.125 | 2014-08-28 04:32 | C13EOAT_test | 0.74591 | -0.37508 | 73.1967 | 282.4153 | 112.2182 | 1.497 | -0.76013 | 4.0891 | 1.5 | 14.617 | 25.229 | 3.0932 | 0.0048271 | 168.1007 | 99.44 | 3.7507 | 103.1907 | 7.1503 | 103 | 103.1984 | 104.048 | 104 | 586.6701 | 19.8911 | 87.7351 | 80.3656 | 217.3886 | 216.643 | 396.143 | 84.0503 | 4.3751 | 84 | 1799.905 | 3.6631 | 1800 | 24.9603 | 2.4734 | 25 | 10000000000 | 35.8714 | 26.5261 | 179.9126 | 89.4308 | 89.9642 | 7.7921 | 90 | 81.112 | 201.519 | 203.7655 | 193.0578 | 263.6061 | 265.5034 | 241.9022 | 10000000000 | 10000000000 | 39.9114 | 4.5022 | 40 | 10000000000 | 0 | 127.0396 | 39.9783 | 8.7971 | 40 | 90.1612 | 89.7515 | 53.4919 | 10000000000 | 89.9979 | 4.6985 | 90 | 95.3171 | 89.9563 | 3.1081 | 90 | 95.9691 | 14.4711 | -19.0744 | 67.4126 | 69.63 | 0.84756
Log | 1816 | 15.1334 | 2014-08-28 04:33 | C13EOAT_test | 0.7454 | -0.37508 | 74.4151 | 282.8786 | 109.9731 | 1.4875 | -0.76009 | 4.089 | 1.5 | 14.6079 | 24.6513 | 2.7001 | 0.0048271 | 168.0879 | 99.44 | 3.4908 | 102.9308 | 7.1678 | 103 | 103.1587 | 104.0348 | 104 | 591.1672 | 19.4415 | 87.7476 | 80.3403 | 217.3912 | 216.643 | 395.7994 | 84.0439 | 4.374 | 84 | 1800.01 | 3.663 | 1800 | 24.976 | 2.4737 | 25 | 10000000000 | 35.6594 | 26.4978 | 179.9225 | 89.4486 | 89.966 | 7.7943 | 90 | 79.8196 | 201.2811 | 204.2177 | 194.0294 | 263.9858 | 266.0131 | 242.2613 | 10000000000 | 10000000000 | 39.9056 | 4.523 | 40 | 10000000000 | 0 | 126.9186 | 39.9902 | 8.7962 | 40 | 90.1558 | 89.7667 | 53.5011 | 10000000000 | 89.9641 | 4.7137 | 90 | 95.3328 | 89.9612 | 3.109 | 90 | 96.0047 | 14.4682 | -19.0997 | 67.3893 | 69.63 | 0.8476
Log | 1817 | 15.1417 | 2014-08-28 04:33 | C13EOAT_test | 0.74537 | -0.37508 | 75.8048 | 282.8045 | 115.702 | 1.511 | -0.76015 | 4.0893 | 1.5 | 14.6066 | 24.8331 | 2.7916 | 0.0048766 | 168.2503 | 99.44 | 3.484 | 102.924 | 7.1711 | 103 | 103.1166 | 104.0497 | 104 | 596.2495 | 19.7324 | 87.8313 | 80.419 | 217.4419 | 216.643 | 395.7994 | 84.1252 | 4.3715 | 84 | 1800.376 | 3.6625 | 1800 | 24.9622 | 2.4742 | 25 | 10000000000 | 35.6372 | 26.5274 | 179.9495 | 89.4733 | 89.9776 | 7.7942 | 90 | 82.3577 | 202.2927 | 205.8822 | 194.0997 | 263.4114 | 265.4728 | 242.1512 | 10000000000 | 10000000000 | 39.9126 | 4.5434 | 40 | 10000000000 | 0 | 127.077 | 39.9868 | 8.7964 | 40 | 90.1926 | 89.7569 | 53.551 | 10000000000 | 89.9849 | 4.7067 | 90 | 95.3707 | 89.9748 | 3.1094 | 90 | 95.9904 | 14.4709 | -19.021 | 67.3922 | 69.62 | 0.84754
Log | 1818 | 15.15 | 2014-08-28 04:34 | C13EOAT_test | 0.74554 | -0.37508 | 77.8623 | 282.8004 | 112.1381 | 1.5128 | -0.76024 | 4.0888 | 1.5 | 14.6109 | 24.7219 | 2.7009 | 0.0048271 | 168.0518 | 99.44 | 3.4442 | 102.8842 | 7.1776 | 103 | 103.1184 | 104.0478 | 104 | 592.28 | 19.7255 | 87.7272 | 80.3246 | 217.3826 | 216.643 | 395.7994 | 84.0259 | 4.371 | 84 | 1799.72 | 3.6634 | 1800 | 25.0037 | 2.4733 | 25 | 10000000000 | 35.679 | 26.5472 | 179.9991 | 89.469 | 89.9891 | 7.7937 | 90 | 80.9541 | 202.1139 | 205.1993 | 194.0074 | 264.2708 | 266.4559 | 242.3959 | 10000000000 | 10000000000 | 39.9271 | 4.5658 | 40 | 10000000000 | 0 | 127.1631 | 40.0079 | 8.7955 | 40 | 90.2045 | 89.7947 | 53.5324 | 10000000000 | 90.0182 | 4.6935 | 90 | 95.3832 | 89.9996 | 3.1095 | 90 | 96.0005 | 14.4696 | -19.1154 | 67.3979 | 69.61 | 0.84753
Log | 1819 | 15.1583 | 2014-08-28 04:34 | C13EOAT_test | 0.74584 | -0.37508 | 76.495 | 282.752 | 118.9208 | 1.491 | -0.76031 | 4.0886 | 1.5 | 14.6337 | 24.6842 | 2.7017 | 0.0048271 | 168.4911 | 99.44 | 3.4646 | 102.9046 | 7.1822 | 103 | 103.1046 | 104.0359 | 104 | 539.3829 | 19.7324 | 87.9394 | 80.5516 | 217.3765 | 216.643 | 395.7994 | 84.2455 | 4.3677 | 84 | 1800.949 | 3.6616 | 1800 | 25.0839 | 2.4712 | 25 | 10000000000 | 35.7347 | 26.5556 | 179.9721 | 89.5014 | 90.0165 | 7.79 | 90 | 82.4768 | 202.3438 | 204.998 | 193.7953 | 263.4252 | 265.7495 | 241.9062 | 10000000000 | 10000000000 | 40.0166 | 4.5676 | 40 | 10000000000 | 0 | 127.396 | 40.0334 | 8.7946 | 40 | 90.1955 | 89.7766 | 53.6007 | 10000000000 | 90.0039 | 4.6959 | 90 | 95.3745 | 89.9861 | 3.1102 | 90 | 95.9916 | 14.4683 | -18.8884 | 67.4395 | 69.62 | 0.84753
Log | 1820 | 15.1667 | 2014-08-28 04:35 | C13EOAT_test | 0.74572 | -0.37508 | 78.8246 | 282.7514 | 117.2213 | 1.5071 | -0.76024 | 4.0888 | 1.5 | 14.6589 | 24.6548 | 2.6998 | 0.0048271 | 168.3392 | 99.44 | 3.632 | 103.072 | 7.1716 | 103 | 103.2429 | 104.0324 | 104 | 554.1324 | 19.7303 | 87.842 | 80.4971 | 217.4204 | 216.643 | 395.7994 | 84.1696 | 4.3633 | 84 | 1799.612 | 3.6637 | 1800 | 25.0731 | 2.4704 | 25 | 10000000000 | 35.6538 | 26.5754 | 179.9695 | 89.4862 | 90.0108 | 7.7905 | 90 | 79.842 | 202.6427 | 205.5358 | 194.5032 | 263.713 | 266.138 | 242.1419 | 10000000000 | 10000000000 | 40.0644 | 4.5582 | 40 | 10000000000 | 0 | 127.5045 | 39.9741 | 8.798 | 40 | 90.202 | 89.7675 | 53.5583 | 10000000000 | 90.0152 | 4.6889 | 90 | 95.3746 | 89.9848 | 3.1103 | 90 | 96.0013 | 14.4703 | -18.9429 | 67.492 | 69.6 | 0.84755
Log | 1821 | 15.175 | 2014-08-28 04:35 | C13EOAT_test | 0.74578 | -0.37508 | 75.8073 | 282.6984 | 110.383 | 1.4868 | -0.76013 | 4.0888 | 1.5 | 14.6543 | 24.6545 | 2.7009 | 0.0048271 | 168.2612 | 99.44 | 3.4848 | 102.9248 | 7.1837 | 103 | 103.1164 | 104.0181 | 104 | 583.4575 | 19.721 | 87.8186 | 80.4427 | 217.3553 | 216.643 | 395.7994 | 84.1306 | 4.3604 | 84 | 1799.858 | 3.6633 | 1800 | 25.0959 | 2.4685 | 25 | 10000000000 | 35.7075 | 26.486 | 180.0068 | 89.4975 | 89.991 | 7.7928 | 90 | 81.5988 | 202.8311 | 205.6421 | 194.4845 | 263.7492 | 265.6503 | 242.3754 | 10000000000 | 10000000000 | 40.0539 | 4.5453 | 40 | 10000000000 | 0 | 127.6055 | 39.952 | 8.7998 | 40 | 90.2073 | 89.7995 | 53.5769 | 10000000000 | 90.0131 | 4.6862 | 90 | 95.3782 | 90.0034 | 3.11 | 90 | 95.9968 | 14.4689 | -18.9973 | 67.4804 | 69.61 | 0.84753
Log | 1822 | 15.1834 | 2014-08-28 04:36 | C13EOAT_test | 0.74615 | -0.37508 | 75.4905 | 282.7282 | 116.2845 | 1.5025 | -0.76019 | 4.0887 | 1.5 | 14.6545 | 24.6362 | 2.6925 | 0.0048271 | 168.571 | 99.44 | 3.6438 | 103.0838 | 7.1696 | 103 | 103.0249 | 104.0239 | 104 | 591.7649 | 19.584 | 87.9725 | 80.5985 | 217.3807 | 216.643 | 396.143 | 84.2855 | 4.3545 | 84 | 1800.083 | 3.663 | 1800 | 25.06 | 2.4679 | 25 | 10000000000 | 35.6516 | 26.4981 | 180.0129 | 89.4843 | 90.007 | 7.7894 | 90 | 82.0193 | 202.3483 | 204.7722 | 194.1594 | 264.1104 | 265.7474 | 240.9842 | 10000000000 | 10000000000 | 40.0754 | 4.5251 | 40 | 10000000000 | 0 | 127.6605 | 39.9398 | 8.8015 | 40 | 90.2197 | 89.7932 | 53.5871 | 10000000000 | 89.9752 | 4.6981 | 90 | 95.3751 | 90.0065 | 3.1096 | 90 | 96.007 | 14.4703 | -18.8415 | 67.4834 | 69.6 | 0.84761
Log | 1823 | 15.1917 | 2014-08-28 04:36 | C13EOAT_test | 0.74328 | -0.37508 | 75.5395 | 283.1563 | 113.0358 | 1.4892 | -0.76021 | 4.0891 | 1.5 | 14.644 | 24.6602 | 2.7014 | 0.0048271 | 168.7361 | 99.44 | 3.5256 | 102.9656 | 7.1761 | 103 | 103.2031 | 104.0446 | 104 | 605.2432 | 19.5091 | 88.0482 | 80.6879 | 217.4299 | 216.643 | 395.7994 | 84.3681 | 4.349 | 84 | 1800.236 | 3.6628 | 1800 | 24.9824 | 2.4693 | 25 | 10000000000 | 35.6382 | 26.4726 | 180.0321 | 89.5432 | 90.0351 | 7.7833 | 90 | 80.2331 | 202.0007 | 205.3149 | 194.0012 | 263.7591 | 266.0682 | 241.6115 | 10000000000 | 10000000000 | 40.0954 | 4.5064 | 40 | 10000000000 | 0 | 127.6603 | 39.9513 | 8.8022 | 40 | 90.2247 | 89.8074 | 53.6096 | 10000000000 | 90.0054 | 4.6826 | 90 | 95.382 | 90.016 | 3.1088 | 90 | 96.0072 | 14.4702 | -18.7521 | 67.4631 | 69.59 | 0.84755
Log | 1824 | 15.2 | 2014-08-28 04:37 | C13EOAT_test | 0.74557 | -0.37508 | 73.6514 | 283.0626 | 117.4514 | 1.5069 | -0.76018 | 4.0888 | 1.5 | 14.6442 | 24.7136 | 2.7009 | 0.0048271 | 168.1305 | 99.44 | 3.4307 | 102.8707 | 7.1877 | 103 | 102.9928 | 104.0302 | 104 | 593.725 | 19.6107 | 87.7455 | 80.3851 | 217.3994 | 216.643 | 395.7994 | 84.0653 | 4.3474 | 84 | 1799.91 | 3.6632 | 1800 | 24.9297 | 2.4714 | 25 | 10000000000 | 35.5326 | 26.5358 | 180.0215 | 89.5213 | 90.0265 | 7.7826 | 90 | 83.6141 | 200.7872 | 204.4179 | 194.383 | 263.8242 | 265.5941 | 240.7315 | 10000000000 | 10000000000 | 40.0932 | 4.4909 | 40 | 10000000000 | 0 | 127.7477 | 39.9817 | 8.8016 | 40 | 90.2044 | 89.8171 | 53.5535 | 10000000000 | 90.0187 | 4.6737 | 90 | 95.3578 | 90.0108 | 3.1086 | 90 | 96.0076 | 14.4699 | -19.0549 | 67.463 | 69.6 | 0.84753
Log | 1825 | 15.2083 | 2014-08-28 04:37 | C13EOAT_test | 0.74615 | -0.37508 | 79.4089 | 283.0162 | 110.9785 | 1.4999 | -0.76018 | 4.0886 | 1.5 | 14.606 | 24.7066 | 2.6942 | 0.0048271 | 168.2708 | 99.44 | 3.5459 | 102.9859 | 7.1834 | 103 | 103.0717 | 104.0288 | 104 | 580.3085 | 19.6033 | 87.83 | 80.4408 | 217.4123 | 216.643 | 395.7994 | 84.1354 | 4.3441 | 84 | 1799.996 | 3.6632 | 1800 | 24.9267 | 2.4728 | 25 | 10000000000 | 35.5813 | 26.6194 | 180.0267 | 89.5024 | 90.0086 | 7.7839 | 90 | 81.9902 | 201.6006 | 204.4021 | 193.5771 | 264.338 | 266.2637 | 241.209 | 10000000000 | 10000000000 | 40.0027 | 4.4835 | 40 | 10000000000 | 0 | 127.7713 | 39.9716 | 8.8032 | 40 | 90.2157 | 89.811 | 53.5479 | 10000000000 | 90.0008 | 4.6783 | 90 | 95.3721 | 90.0134 | 3.1084 | 90 | 96.0045 | 14.4683 | -18.9992 | 67.3859 | 69.58 | 0.84753
Log | 1826 | 15.2167 | 2014-08-28 04:38 | C13EOAT_test | 0.74443 | -0.37508 | 74.3547 | 283.1207 | 112.5058 | 1.5056 | -0.76035 | 4.0891 | 1.5 | 14.6017 | 24.6728 | 2.7009 | 0.0048271 | 168.5261 | 99.44 | 3.4713 | 102.9113 | 7.1897 | 103 | 103.1612 | 104.0334 | 104 | 552.0714 | 19.7324 | 87.9416 | 80.5845 | 217.3493 | 216.643 | 395.7994 | 84.2631 | 4.3374 | 84 | 1800.898 | 3.6618 | 1800 | 24.9303 | 2.474 | 25 | 10000000000 | 35.4993 | 26.5396 | 179.9904 | 89.5048 | 90.0153 | 7.7815 | 90 | 83.9421 | 201.9249 | 204.6208 | 193.9045 | 264.4191 | 265.8212 | 241.1543 | 10000000000 | 10000000000 | 39.9658 | 4.4853 | 40 | 10000000000 | 0 | 127.8531 | 39.9715 | 8.8046 | 40 | 90.217 | 89.7734 | 53.5471 | 10000000000 | 89.9916 | 4.6808 | 90 | 95.33 | 89.9952 | 3.1089 | 90 | 95.9964 | 14.4694 | -18.8555 | 67.3798 | 69.57 | 0.84756
Log | 1827 | 15.225 | 2014-08-28 04:38 | C13EOAT_test | 0.74615 | -0.37508 | 78.5407 | 283.0403 | 110.1879 | 1.4957 | -0.76019 | 4.0889 | 1.5 | 14.6008 | 24.544 | 2.6373 | 0.0048271 | 168.2395 | 99.44 | 3.6882 | 103.1282 | 7.1715 | 103 | 103.2224 | 104.0415 | 104 | 558.8317 | 19.7321 | 87.805 | 80.4345 | 217.3614 | 216.643 | 396.143 | 84.1197 | 4.3354 | 84 | 1799.93 | 3.6632 | 1800 | 24.9666 | 2.4738 | 25 | 10000000000 | 35.5052 | 26.6157 | 180.0298 | 89.5253 | 90.0319 | 7.7765 | 90 | 82.1575 | 201.02 | 204.3756 | 194.0712 | 264.174 | 266.417 | 241.2721 | 10000000000 | 10000000000 | 39.9693 | 4.4884 | 40 | 10000000000 | 0 | 127.9454 | 39.9633 | 8.8064 | 40 | 90.2243 | 89.8055 | 53.5536 | 10000000000 | 90.0007 | 4.6783 | 90 | 95.3816 | 90.0149 | 3.1082 | 90 | 96.0051 | 14.4711 | -19.0055 | 67.3815 | 69.57 | 0.84753
Log | 1828 | 15.2333 | 2014-08-28 04:39 | C13EOAT_test | 0.74588 | -0.37508 | 75.0373 | 282.7628 | 120.8544 | 1.5024 | -0.76028 | 4.0887 | 1.5 | 14.6055 | 24.6669 | 2.6847 | 0.0048271 | 168.5257 | 99.44 | 3.5964 | 103.0364 | 7.1735 | 103 | 102.9862 | 104.0309 | 104 | 586.3464 | 19.6653 | 87.9416 | 80.5841 | 217.3753 | 216.643 | 395.7994 | 84.2628 | 4.3314 | 84 | 1800.504 | 3.6624 | 1800 | 24.9948 | 2.4735 | 25 | 10000000000 | 35.5565 | 26.5572 | 180.0588 | 89.5036 | 90.0468 | 7.7717 | 90 | 83.8354 | 201.9132 | 205.1108 | 194.3769 | 263.5204 | 265.768 | 241.6405 | 10000000000 | 10000000000 | 39.9323 | 4.5009 | 40 | 10000000000 | 0 | 128.0207 | 39.8927 | 8.8117 | 40 | 90.2298 | 89.8291 | 53.5109 | 10000000000 | 90.0055 | 4.6753 | 90 | 95.3367 | 90.0294 | 3.1072 | 90 | 95.9994 | 14.4702 | -18.8559 | 67.3887 | 69.56 | 0.84755
Log | 1829 | 15.2417 | 2014-08-28 04:39 | C13EOAT_test | 0.74594 | -0.37508 | 74.7266 | 283.053 | 111.7234 | 1.5009 | -0.7602 | 4.0887 | 1.5 | 14.608 | 24.7048 | 2.7009 | 0.0048271 | 168.4313 | 99.44 | 3.451 | 102.891 | 7.186 | 103 | 103.1576 | 104.0212 | 104 | 584.1065 | 19.711 | 87.9024 | 80.5289 | 217.3726 | 216.643 | 395.7994 | 84.2156 | 4.3258 | 84 | 1800.792 | 3.662 | 1800 | 24.9814 | 2.474 | 25 | 10000000000 | 35.5706 | 26.6267 | 180.0219 | 89.4842 | 90.0083 | 7.7758 | 90 | 82.9634 | 202.0068 | 205.5949 | 194.3995 | 263.8333 | 265.9725 | 240.9536 | 10000000000 | 10000000000 | 39.905 | 4.5177 | 40 | 10000000000 | 0 | 128.0246 | 39.9413 | 8.8107 | 40 | 90.2244 | 89.7975 | 53.4951 | 10000000000 | 90.0077 | 4.675 | 90 | 95.3506 | 90.0109 | 3.1071 | 90 | 96.0044 | 14.4711 | -18.911 | 67.3954 | 69.55 | 0.84753
Log | 1830 | 15.25 | 2014-08-28 04:40 | C13EOAT_test | 0.74606 | -0.37508 | 80.1023 | 282.3784 | 112.8196 | 1.513 | -0.76036 | 4.089 | 1.5 | 14.6411 | 24.7143 | 2.7011 | 0.0048271 | 168.2252 | 99.44 | 3.512 | 102.952 | 7.1859 | 103 | 103.1742 | 104.0365 | 104 | 597.1919 | 19.7169 | 87.812 | 80.4132 | 217.3883 | 216.643 | 395.7994 | 84.1126 | 4.3233 | 84 | 1799.991 | 3.6633 | 1800 | 24.9903 | 2.4741 | 25 | 10000000000 | 35.619 | 26.5703 | 180.0511 | 89.4999 | 90.0203 | 7.7722 | 90 | 86.0177 | 201.1619 | 204.5582 | 193.9675 | 264.145 | 265.9345 | 242.1292 | 10000000000 | 10000000000 | 39.9242 | 4.5356 | 40 | 10000000000 | 0 | 128.123 | 39.9579 | 8.811 | 40 | 90.2297 | 89.8213 | 53.4829 | 10000000000 | 90.0037 | 4.6744 | 90 | 95.3955 | 90.0255 | 3.1059 | 90 | 96.0025 | 14.4713 | -19.0267 | 67.4597 | 69.56 | 0.84761
Log | 1831 | 15.2583 | 2014-08-28 04:40 | C13EOAT_test | 0.74615 | -0.37508 | 76.7085 | 283.4576 | 117.3991 | 1.5111 | -0.7602 | 4.0887 | 1.5 | 14.6507 | 24.7101 | 2.6997 | 0.0048271 | 168.1718 | 99.44 | 3.5986 | 103.0386 | 7.1788 | 103 | 103.1968 | 104.0399 | 104 | 608.1395 | 19.4861 | 87.7851 | 80.3867 | 217.3844 | 216.643 | 396.143 | 84.0859 | 4.3212 | 84 | 1800.003 | 3.6635 | 1800 | 25.0128 | 2.4736 | 25 | 10000000000 | 35.6319 | 26.5559 | 180.0677 | 89.5051 | 90.0141 | 7.7722 | 90 | 85.0877 | 202.3291 | 205.5471 | 194.3902 | 263.4377 | 265.4786 | 242.6269 | 10000000000 | 10000000000 | 39.9245 | 4.5554 | 40 | 10000000000 | 0 | 128.126 | 39.9758 | 8.8108 | 40 | 90.2371 | 89.8307 | 53.5008 | 10000000000 | 90.0062 | 4.6737 | 90 | 95.3742 | 90.0339 | 3.1049 | 90 | 95.9985 | 14.4688 | -19.0533 | 67.4733 | 69.54 | 0.84772
Log | 1832 | 15.2667 | 2014-08-28 04:41 | C13EOAT_test | 0.74578 | -0.37508 | 73.2103 | 283.2487 | 112.6255 | 1.5024 | -0.76016 | 4.0886 | 1.5 | 14.6666 | 24.7974 | 2.7254 | 0.0048271 | 168.7268 | 99.44 | 3.6611 | 103.1011 | 7.1707 | 103 | 103.1084 | 104.0344 | 104 | 575.9563 | 19.7216 | 88.0382 | 80.6886 | 217.3737 | 216.643 | 396.143 | 84.3634 | 4.3149 | 84 | 1800.135 | 3.6632 | 1800 | 25.0495 | 2.4721 | 25 | 10000000000 | 35.6756 | 26.5478 | 180.0567 | 89.5075 | 90.0293 | 7.7687 | 90 | 85.5739 | 202.6612 | 205.1892 | 194.2452 | 264.0695 | 265.9843 | 242.566 | 10000000000 | 10000000000 | 39.9005 | 4.5767 | 40 | 10000000000 | 0 | 128.1731 | 40.0121 | 8.8096 | 40 | 90.2513 | 89.8053 | 53.4784 | 10000000000 | 89.9927 | 4.677 | 90 | 95.3583 | 90.0283 | 3.104 | 90 | 95.9997 | 14.4704 | -18.7514 | 67.5072 | 69.53 | 0.84773
Log | 1833 | 15.275 | 2014-08-28 04:41 | C13EOAT_test | 0.74586 | -0.37508 | 85.3328 | 282.7502 | 118.1586 | 1.5116 | -0.7601 | 4.0885 | 1.5 | 14.651 | 24.7372 | 2.7564 | 0.0048271 | 168.5046 | 99.44 | 3.7018 | 103.1418 | 7.1622 | 103 | 103.2023 | 104.0445 | 104 | 547.4902 | 19.7324 | 87.9352 | 80.5694 | 217.3877 | 216.643 | 396.143 | 84.2523 | 4.308 | 84 | 1800.381 | 3.6628 | 1800 | 25.0399 | 2.4716 | 25 | 10000000000 | 35.6483 | 26.5801 | 180.0255 | 89.4988 | 90.0324 | 7.7665 | 90 | 84.9723 | 201.0862 | 204.4898 | 194.1363 | 264.2055 | 266.7729 | 242.9789 | 10000000000 | 10000000000 | 39.9948 | 4.5833 | 40 | 10000000000 | 0 | 128.1963 | 39.9891 | 8.8107 | 40 | 90.2385 | 89.787 | 53.4152 | 10000000000 | 89.9954 | 4.6744 | 90 | 95.3858 | 90.0127 | 3.1037 | 90 | 95.9925 | 14.4706 | -18.8706 | 67.4773 | 69.54 | 0.84782
Log | 1834 | 15.2833 | 2014-08-28 04:42 | C13EOAT_test | 0.7461 | -0.37508 | 79.2239 | 283.153 | 113.1551 | 1.5104 | -0.76016 | 4.088 | 1.5 | 14.6549 | 24.584 | 2.7009 | 0.0048271 | 168.4523 | 99.44 | 3.5599 | 102.9998 | 7.1684 | 103 | 103.1194 | 104.024 | 104 | 559.8039 | 19.7285 | 87.9181 | 80.5341 | 217.3931 | 216.643 | 395.7994 | 84.2261 | 4.3025 | 84 | 1799.938 | 3.6635 | 1800 | 24.9868 | 2.4725 | 25 | 10000000000 | 35.6192 | 26.5848 | 180.0789 | 89.5314 | 90.0489 | 7.7621 | 90 | 82.7802 | 202.2783 | 205.2052 | 194.4707 | 264.2044 | 265.9715 | 242.3228 | 10000000000 | 10000000000 | 40.0554 | 4.5763 | 40 | 10000000000 | 0 | 128.3043 | 39.9931 | 8.8103 | 40 | 90.2432 | 89.8357 | 53.4187 | 10000000000 | 90.0122 | 4.666 | 90 | 95.373 | 90.0395 | 3.1021 | 90 | 96.0063 | 14.4689 | -18.9059 | 67.4815 | 69.53 | 0.84784
Log | 1835 | 15.2917 | 2014-08-28 04:42 | C13EOAT_test | 0.74553 | -0.37508 | 78.2814 | 283.1248 | 110.6558 | 1.5037 | -0.76031 | 4.0879 | 1.5 | 14.6112 | 24.7135 | 2.7009 | 0.0048271 | 168.6306 | 99.44 | 3.4713 | 102.9113 | 7.178 | 103 | 103.0008 | 104.0196 | 104 | 584.0852 | 19.7215 | 88.0179 | 80.6127 | 217.3716 | 216.643 | 395.7994 | 84.3153 | 4.2976 | 84 | 1800.146 | 3.6632 | 1800 | 24.8964 | 2.4756 | 25 | 10000000000 | 35.5889 | 26.6037 | 180.0915 | 89.5303 | 90.0243 | 7.7639 | 90 | 83.8288 | 201.3817 | 204.4676 | 194.4973 | 264.2985 | 265.8114 | 242.1426 | 10000000000 | 10000000000 | 40.0998 | 4.5568 | 40 | 10000000000 | 0 | 128.3558 | 40.0401 | 8.8076 | 40 | 90.2466 | 89.8449 | 53.4208 | 10000000000 | 89.9896 | 4.6727 | 90 | 95.3922 | 90.0457 | 3.1007 | 90 | 96.0014 | 14.4692 | -18.8273 | 67.3978 | 69.53 | 0.84765
Log | 1836 | 15.3 | 2014-08-28 04:43 | C13EOAT_test | 0.74641 | -0.37508 | 78.4617 | 282.4314 | 111.9222 | 1.5068 | -0.76016 | 4.0883 | 1.5 | 14.6162 | 24.7756 | 2.8154 | 0.0048271 | 168.0919 | 99.44 | 3.4751 | 102.9151 | 7.1822 | 103 | 102.9069 | 104.0128 | 104 | 589.5251 | 19.7061 | 87.7267 | 80.3652 | 217.4228 | 216.643 | 395.7994 | 84.0459 | 4.2937 | 84 | 1800.153 | 3.6633 | 1800 | 24.8961 | 2.4774 | 25 | 10000000000 | 35.5367 | 26.573 | 180.0899 | 89.5431 | 90.0417 | 7.7595 | 90 | 82.2285 | 201.9115 | 205.2183 | 194.4742 | 263.4077 | 265.7511 | 242.8858 | 10000000000 | 10000000000 | 40.1082 | 4.5334 | 40 | 10000000000 | 0 | 128.2764 | 40.0272 | 8.8079 | 40 | 90.2415 | 89.8484 | 53.4249 | 10000000000 | 90.0265 | 4.6582 | 90 | 95.3903 | 90.045 | 3.0999 | 90 | 95.998 | 14.4676 | -19.0748 | 67.4042 | 69.52 | 0.84758
Log | 1837 | 15.3084 | 2014-08-28 04:43 | C13EOAT_test | 0.74615 | -0.37508 | 78.3303 | 283.3965 | 112.5229 | 1.5087 | -0.76029 | 4.088 | 1.5 | 14.6047 | 24.7384 | 2.7414 | 0.0048271 | 168.1984 | 99.44 | 3.4854 | 102.9254 | 7.1856 | 103 | 103.0144 | 104.0545 | 104 | 593.9421 | 19.7323 | 87.8049 | 80.3935 | 217.3326 | 216.643 | 395.7994 | 84.0992 | 4.2917 | 84 | 1800.134 | 3.6633 | 1800 | 24.8679 | 2.4799 | 25 | 10000000000 | 35.5139 | 26.4933 | 180.0412 | 89.5169 | 90.0396 | 7.7583 | 90 | 83.2779 | 202.1272 | 204.6583 | 194.4748 | 264.1702 | 266.4482 | 242.5275 | 10000000000 | 10000000000 | 40.1032 | 4.5049 | 40 | 10000000000 | 0 | 128.2978 | 40.0269 | 8.807 | 40 | 90.2292 | 89.812 | 53.368 | 10000000000 | 90.0054 | 4.6632 | 90 | 95.3698 | 90.0206 | 3.0997 | 90 | 96.002 | 14.4667 | -19.0465 | 67.38 | 69.51 | 0.84753
Log | 1838 | 15.3167 | 2014-08-28 04:44 | C13EOAT_test | 0.74587 | -0.37508 | 77.7395 | 283.1356 | 115.3519 | 1.489 | -0.76018 | 4.088 | 1.5 | 14.6048 | 24.7097 | 2.7009 | 0.0048271 | 168.5736 | 99.44 | 3.5676 | 103.0076 | 7.1809 | 103 | 102.9049 | 104.0407 | 104 | 589.4009 | 19.6869 | 87.9823 | 80.5914 | 217.3415 | 216.643 | 395.7994 | 84.2868 | 4.2878 | 84 | 1800.431 | 3.6628 | 1800 | 24.9152 | 2.4805 | 25 | 10000000000 | 35.512 | 26.4893 | 180.1104 | 89.4894 | 90.0148 | 7.7614 | 90 | 82.1689 | 201.3058 | 204.3799 | 194.5837 | 264.6028 | 266.4739 | 242.7587 | 10000000000 | 10000000000 | 40.0816 | 4.482 | 40 | 10000000000 | 0 | 128.2338 | 40.0385 | 8.8054 | 40 | 90.2599 | 89.8505 | 53.3744 | 10000000000 | 90.0124 | 4.6591 | 90 | 95.3684 | 90.0552 | 3.0976 | 90 | 95.9999 | 14.4705 | -18.8486 | 67.388 | 69.52 | 0.84753
Log | 1839 | 15.325 | 2014-08-28 04:44 | C13EOAT_test | 0.74636 | -0.37508 | 75.4895 | 282.5735 | 111.1298 | 1.5055 | -0.76022 | 4.0884 | 1.5 | 14.6162 | 24.7757 | 2.8224 | 0.0048271 | 168.5706 | 99.44 | 3.6158 | 103.0558 | 7.178 | 103 | 103.1622 | 104.0279 | 104 | 552.6432 | 19.7324 | 87.9748 | 80.5958 | 217.3732 | 216.643 | 396.143 | 84.2853 | 4.2818 | 84 | 1799.558 | 3.6642 | 1800 | 24.9515 | 2.4807 | 25 | 10000000000 | 35.5969 | 26.4207 | 180.0529 | 89.5044 | 90.0007 | 7.7634 | 90 | 82.6623 | 201.7216 | 204.5387 | 193.8923 | 264.4673 | 266.7314 | 241.7633 | 10000000000 | 10000000000 | 40.0513 | 4.4654 | 40 | 10000000000 | 0 | 128.0843 | 40.0487 | 8.8035 | 40 | 90.2287 | 89.8242 | 53.3498 | 10000000000 | 90.0127 | 4.6594 | 90 | 95.3697 | 90.0265 | 3.0977 | 90 | 95.997 | 14.471 | -18.8442 | 67.4109 | 69.52 | 0.84756
Log | 1840 | 15.3333 | 2014-08-28 04:45 | C13EOAT_test | 0.74559 | -0.37508 | 76.0038 | 282.381 | 121.5522 | 1.4986 | -0.76024 | 4.0884 | 1.5 | 14.6056 | 24.6078 | 2.6912 | 0.0048271 | 168.522 | 99.44 | 3.5896 | 103.0296 | 7.1774 | 103 | 103.0101 | 104.0222 | 104 | 542.9238 | 19.7324 | 87.9338 | 80.5882 | 217.3931 | 216.643 | 396.143 | 84.261 | 4.2774 | 84 | 1800.109 | 3.6634 | 1800 | 24.9458 | 2.4815 | 25 | 10000000000 | 35.6209 | 26.5765 | 180.0113 | 89.4978 | 89.988 | 7.7652 | 90 | 83.4138 | 201.0797 | 204.0956 | 194.4968 | 264.3034 | 266.8267 | 242.3601 | 10000000000 | 10000000000 | 39.9789 | 4.4688 | 40 | 10000000000 | 0 | 128.0001 | 40.0108 | 8.8039 | 40 | 90.2115 | 89.7998 | 53.3051 | 10000000000 | 89.9983 | 4.6656 | 90 | 95.3778 | 90.0057 | 3.0982 | 90 | 95.9977 | 14.4682 | -18.8518 | 67.3849 | 69.51 | 0.84754
Log | 1841 | 15.3417 | 2014-08-28 04:45 | C13EOAT_test | 0.74559 | -0.37508 | 76.2258 | 282.778 | 119.4267 | 1.4874 | -0.76014 | 4.0884 | 1.5 | 14.6088 | 24.7179 | 2.7115 | 0.0048271 | 168.4671 | 99.44 | 3.5964 | 103.0364 | 7.1725 | 103 | 103.1728 | 104.0336 | 104 | 572.9811 | 19.7324 | 87.9332 | 80.5339 | 217.3906 | 216.643 | 396.143 | 84.2335 | 4.2721 | 84 | 1799.827 | 3.6638 | 1800 | 24.9784 | 2.4812 | 25 | 10000000000 | 35.6794 | 26.5394 | 179.9836 | 89.4649 | 90.0083 | 7.762 | 90 | 82.8324 | 202.9922 | 205.7449 | 194.4384 | 264.1047 | 266.7097 | 241.2013 | 10000000000 | 10000000000 | 39.9472 | 4.4805 | 40 | 10000000000 | 0 | 127.904 | 40.0453 | 8.8008 | 40 | 90.1935 | 89.7901 | 53.2759 | 10000000000 | 89.9995 | 4.6692 | 90 | 95.3593 | 89.9918 | 3.0984 | 90 | 95.992 | 14.4655 | -18.9061 | 67.3858 | 69.51 | 0.84755
Log | 1842 | 15.35 | 2014-08-28 04:46 | C13EOAT_test | 0.74405 | -0.37508 | 76.1269 | 283.3262 | 115.3979 | 1.4977 | -0.76012 | 4.0886 | 1.5 | 14.6103 | 24.6227 | 2.7009 | 0.0048271 | 168.5104 | 99.44 | 3.5151 | 102.9551 | 7.1788 | 103 | 103.0566 | 104.0125 | 104 | 587.2483 | 19.482 | 87.9349 | 80.5755 | 217.3625 | 216.643 | 395.7994 | 84.2552 | 4.2671 | 84 | 1799.874 | 3.6637 | 1800 | 25.0169 | 2.4803 | 25 | 10000000000 | 35.6443 | 26.4873 | 179.9685 | 89.4714 | 89.9692 | 7.7689 | 90 | 82.4542 | 202.3474 | 205.105 | 194.5571 | 264.0063 | 266.3915 | 241.5607 | 10000000000 | 10000000000 | 39.8934 | 4.5045 | 40 | 10000000000 | 0 | 127.8104 | 40.028 | 8.7999 | 40 | 90.1896 | 89.7789 | 53.2841 | 10000000000 | 89.9816 | 4.6793 | 90 | 95.3605 | 89.9842 | 3.0987 | 90 | 96.008 | 14.4667 | -18.8645 | 67.3911 | 69.51 | 0.84753
Log | 1843 | 15.3584 | 2014-08-28 04:46 | C13EOAT_test | 0.74584 | -0.37508 | 75.7329 | 282.6756 | 112.4223 | 1.5006 | -0.76017 | 4.0888 | 1.5 | 14.622 | 24.7064 | 2.7009 | 0.0048271 | 167.9188 | 99.44 | 3.451 | 102.891 | 7.188 | 103 | 103.1522 | 104.0328 | 104 | 587.8585 | 19.6853 | 87.6353 | 80.2835 | 217.4133 | 216.643 | 395.7994 | 83.9594 | 4.2671 | 84 | 1800.044 | 3.6634 | 1800 | 25.0606 | 2.4788 | 25 | 10000000000 | 35.6574 | 26.3857 | 179.9934 | 89.4645 | 89.9862 | 7.7675 | 90 | 81.3353 | 201.585 | 204.5601 | 194.4243 | 264.0391 | 266.207 | 241.4067 | 10000000000 | 10000000000 | 39.8861 | 4.5252 | 40 | 10000000000 | 0 | 127.69 | 40.0364 | 8.7979 | 40 | 90.1966 | 89.7968 | 53.2647 | 10000000000 | 90.0019 | 4.6741 | 90 | 95.3653 | 89.9967 | 3.0985 | 90 | 96.0059 | 14.4679 | -19.1565 | 67.416 | 69.51 | 0.84756
Log | 1844 | 15.3667 | 2014-08-28 04:47 | C13EOAT_test | 0.74553 | -0.37508 | 75.1134 | 282.8016 | 111.233 | 1.4908 | -0.76031 | 4.0888 | 1.5 | 14.613 | 24.6709 | 2.7008 | 0.0048271 | 168.0025 | 99.44 | 3.47 | 102.91 | 7.1916 | 103 | 102.9586 | 104.0269 | 104 | 597.0054 | 19.4184 | 87.705 | 80.2974 | 217.4011 | 216.643 | 395.7994 | 84.0012 | 4.2675 | 84 | 1799.744 | 3.6639 | 1800 | 25.0767 | 2.4775 | 25 | 10000000000 | 35.6845 | 26.4038 | 179.9933 | 89.4705 | 89.9414 | 7.777 | 90 | 82.9738 | 203.0101 | 206.0851 | 194.4734 | 263.4742 | 264.8344 | 240.6281 | 10000000000 | 10000000000 | 39.8585 | 4.554 | 40 | 10000000000 | 0 | 127.5201 | 40.037 | 8.7968 | 40 | 90.1791 | 89.8143 | 53.2783 | 10000000000 | 89.9935 | 4.6816 | 90 | 95.3584 | 89.9967 | 3.0989 | 90 | 96.0035 | 14.4698 | -19.1426 | 67.4023 | 69.5 | 0.84753
Log | 1845 | 15.375 | 2014-08-28 04:47 | C13EOAT_test | 0.74273 | -0.37508 | 78.0458 | 282.7702 | 117.3235 | 1.5007 | -0.76019 | 4.0891 | 1.5 | 14.6568 | 24.7018 | 2.7008 | 0.0048271 | 168.3159 | 99.44 | 3.5859 | 103.0259 | 7.1857 | 103 | 102.926 | 104.0192 | 104 | 598.5523 | 19.6288 | 87.8323 | 80.4837 | 217.3948 | 216.643 | 396.143 | 84.158 | 4.2659 | 84 | 1799.951 | 3.6637 | 1800 | 25.0681 | 2.4767 | 25 | 10000000000 | 35.7268 | 26.5374 | 179.9064 | 89.4296 | 89.9553 | 7.7773 | 90 | 83.1388 | 201.939 | 204.8461 | 194.4964 | 263.7289 | 265.7532 | 241.0109 | 10000000000 | 10000000000 | 39.9108 | 4.5798 | 40 | 10000000000 | 0 | 127.4029 | 40.0056 | 8.7976 | 40 | 90.1778 | 89.7287 | 53.2917 | 10000000000 | 89.9757 | 4.6915 | 90 | 95.3554 | 89.9532 | 3.1007 | 90 | 96.0011 | 14.4696 | -18.9563 | 67.4867 | 69.5 | 0.84755
Log | 1846 | 15.3833 | 2014-08-28 04:48 | C13EOAT_test | 0.74584 | -0.37508 | 74.7229 | 282.7502 | 112.1093 | 1.4988 | -0.76025 | 4.089 | 1.5 | 14.6422 | 24.5668 | 2.6723 | 0.0048271 | 168.0941 | 99.44 | 3.6597 | 103.0996 | 7.1787 | 103 | 103.105 | 104.0302 | 104 | 553.3506 | 19.7074 | 87.725 | 80.3691 | 217.3552 | 216.643 | 396.143 | 84.0471 | 4.2652 | 84 | 1799.45 | 3.6644 | 1800 | 25.0372 | 2.4765 | 25 | 10000000000 | 35.6232 | 26.4423 | 179.9619 | 89.4326 | 89.9826 | 7.7751 | 90 | 83.3965 | 200.6184 | 204.3086 | 194.3036 | 264.2377 | 265.7945 | 241.1561 | 10000000000 | 10000000000 | 39.9685 | 4.5963 | 40 | 10000000000 | 0 | 127.4285 | 39.9848 | 8.7984 | 40 | 90.189 | 89.7729 | 53.3152 | 10000000000 | 89.9974 | 4.6878 | 90 | 95.3555 | 89.981 | 3.1009 | 90 | 96.0062 | 14.4687 | -19.0709 | 67.4566 | 69.49 | 0.84766
Log | 1847 | 15.3917 | 2014-08-28 04:48 | C13EOAT_test | 0.74543 | -0.37508 | 75.1378 | 283.0824 | 112.0537 | 1.4957 | -0.76018 | 4.0888 | 1.5 | 14.6057 | 24.5886 | 2.7009 | 0.0048271 | 168.2891 | 99.44 | 3.7086 | 103.1486 | 7.1682 | 103 | 103.0348 | 104.0282 | 104 | 545.0563 | 19.6937 | 87.8315 | 80.4576 | 217.3669 | 216.643 | 396.143 | 84.1446 | 4.263 | 84 | 1800.54 | 3.6628 | 1800 | 24.9117 | 2.4797 | 25 | 10000000000 | 35.4626 | 26.4032 | 179.9445 | 89.4378 | 89.9512 | 7.7825 | 90 | 83.3576 | 202.3889 | 205.7364 | 194.6229 | 264.0813 | 266.1264 | 241.637 | 10000000000 | 10000000000 | 39.9921 | 4.5993 | 40 | 10000000000 | 0 | 127.3771 | 39.9819 | 8.7987 | 40 | 90.1809 | 89.7636 | 53.3083 | 10000000000 | 89.9815 | 4.6981 | 90 | 95.3605 | 89.9722 | 3.1019 | 90 | 96.0024 | 14.4666 | -18.9824 | 67.3818 | 69.51 | 0.84758
Log | 1848 | 15.4 | 2014-08-28 04:49 | C13EOAT_test | 0.74536 | -0.37508 | 78.5279 | 282.6023 | 113.0465 | 1.5027 | -0.76026 | 4.0887 | 1.5 | 14.6022 | 24.6902 | 2.6807 | 0.0048271 | 168.4058 | 99.44 | 3.5866 | 103.0266 | 7.1725 | 103 | 103.1174 | 104.0378 | 104 | 575.3235 | 19.7324 | 87.8937 | 80.5121 | 217.3786 | 216.643 | 396.143 | 84.2029 | 4.2601 | 84 | 1800.356 | 3.6629 | 1800 | 24.9062 | 2.4815 | 25 | 10000000000 | 35.5615 | 26.4263 | 179.9749 | 89.4819 | 89.9734 | 7.7804 | 90 | 80.3713 | 201.9119 | 204.7822 | 193.845 | 264.1295 | 265.959 | 241.4498 | 10000000000 | 10000000000 | 40.0853 | 4.585 | 40 | 10000000000 | 0 | 127.378 | 39.9921 | 8.7988 | 40 | 90.1876 | 89.7874 | 53.3213 | 10000000000 | 90.0077 | 4.6923 | 90 | 95.3616 | 89.9875 | 3.1021 | 90 | 95.9972 | 14.4698 | -18.9279 | 67.3815 | 69.5 | 0.84777
Log | 1849 | 15.4084 | 2014-08-28 04:49 | C13EOAT_test | 0.7459 | -0.37508 | 78.359 | 283.1248 | 113.0927 | 1.5095 | -0.76021 | 4.0886 | 1.5 | 14.6022 | 24.7142 | 2.7028 | 0.0048271 | 168.1464 | 99.44 | 3.4783 | 102.9183 | 7.1806 | 103 | 103.1158 | 104.0379 | 104 | 586.2148 | 19.7215 | 87.761 | 80.3854 | 217.3643 | 216.643 | 396.143 | 84.0732 | 4.257 | 84 | 1799.769 | 3.6638 | 1800 | 24.8678 | 2.4839 | 25 | 10000000000 | 35.5281 | 26.369 | 179.9791 | 89.4803 | 89.9651 | 7.7825 | 90 | 81.8316 | 201.8465 | 204.5142 | 194.3353 | 264.0577 | 266.2332 | 241.7649 | 10000000000 | 10000000000 | 40.1353 | 4.5608 | 40 | 10000000000 | 0 | 127.3152 | 39.9704 | 8.8005 | 40 | 90.1893 | 89.7898 | 53.3219 | 10000000000 | 89.9973 | 4.6973 | 90 | 95.3712 | 89.9895 | 3.1026 | 90 | 96.0013 | 14.469 | -19.0546 | 67.3799 | 69.48 | 0.84783
Log | 1850 | 15.4167 | 2014-08-28 04:50 | C13EOAT_test | 0.74575 | -0.37508 | 78.2968 | 282.3481 | 116.4683 | 1.5081 | -0.76015 | 4.0883 | 1.5 | 14.5672 | 24.6958 | 2.7128 | 0.0048271 | 167.9276 | 99.44 | 3.4374 | 102.8774 | 7.1895 | 103 | 103.1292 | 104.0111 | 104 | 591.0355 | 19.6912 | 87.641 | 80.2866 | 217.3752 | 216.643 | 395.7994 | 83.9638 | 4.2568 | 84 | 1799.485 | 3.6642 | 1800 | 24.9439 | 2.4836 | 25 | 10000000000 | 35.7547 | 26.3881 | 179.9593 | 89.493 | 89.9922 | 7.7796 | 90 | 81.6875 | 203.2876 | 205.5803 | 194.0224 | 263.0285 | 265.2942 | 241.9171 | 10000000000 | 10000000000 | 40.1251 | 4.5329 | 40 | 10000000000 | 0 | 127.241 | 39.9942 | 8.7998 | 40 | 90.18 | 89.7792 | 53.3242 | 10000000000 | 90.0302 | 4.6846 | 90 | 95.3583 | 89.9796 | 3.1033 | 90 | 96.0004 | 14.4675 | -19.1533 | 67.3093 | 69.5 | 0.84784
Log | 1851 | 15.425 | 2014-08-28 04:50 | C13EOAT_test | 0.74572 | -0.37508 | 79.159 | 283.0751 | 117.5585 | 1.5041 | -0.76026 | 4.0882 | 1.5 | 14.6001 | 24.893 | 2.8793 | 0.0048271 | 168.1171 | 99.44 | 3.6115 | 103.0515 | 7.1797 | 103 | 103.1133 | 104.0453 | 104 | 591.1304 | 19.7324 | 87.7536 | 80.3635 | 217.4068 | 216.643 | 395.7994 | 84.0585 | 4.2555 | 84 | 1799.362 | 3.6644 | 1800 | 24.9445 | 2.4844 | 25 | 10000000000 | 35.7543 | 26.3774 | 179.9477 | 89.4615 | 89.9705 | 7.7847 | 90 | 82.7611 | 202.2352 | 205.5642 | 193.8575 | 263.0903 | 265.2153 | 242.0366 | 10000000000 | 10000000000 | 40.1313 | 4.5026 | 40 | 10000000000 | 0 | 127.1541 | 39.9894 | 8.8011 | 40 | 90.1699 | 89.7777 | 53.3292 | 10000000000 | 90.0043 | 4.6937 | 90 | 95.3533 | 89.9738 | 3.104 | 90 | 95.9865 | 14.4705 | -19.0765 | 67.3789 | 69.47 | 0.84784
Log | 1852 | 15.4333 | 2014-08-28 04:51 | C13EOAT_test | 0.74582 | -0.37508 | 75.103 | 282.7322 | 119.0547 | 1.5108 | -0.76018 | 4.0887 | 1.5 | 14.6056 | 25.0682 | 3.0486 | 0.0048271 | 168.0047 | 99.44 | 3.5052 | 102.9452 | 7.1871 | 103 | 103.0112 | 104.0499 | 104 | 578.6481 | 19.9228 | 87.7087 | 80.296 | 217.3448 | 216.643 | 395.7994 | 84.0023 | 4.2541 | 84 | 1800.025 | 3.6634 | 1800 | 24.9413 | 2.4852 | 25 | 10000000000 | 35.7152 | 26.3282 | 179.9226 | 89.4512 | 89.9882 | 7.7839 | 90 | 83.9912 | 203.2473 | 205.8637 | 193.9777 | 263.6118 | 265.7424 | 241.8889 | 10000000000 | 10000000000 | 40.0821 | 4.4798 | 40 | 10000000000 | 0 | 127.206 | 39.9605 | 8.8038 | 40 | 90.1779 | 89.7447 | 53.3313 | 10000000000 | 89.9739 | 4.7053 | 90 | 95.3536 | 89.9613 | 3.1052 | 90 | 95.971 | 14.4697 | -19.144 | 67.3879 | 69.46 | 0.84784
Log | 1853 | 15.4417 | 2014-08-28 04:51 | C13EOAT_test | 0.74553 | -0.37508 | 75.1483 | 282.4033 | 117.045 | 1.5009 | -0.76034 | 4.0884 | 1.5 | 14.62 | 24.9833 | 3.009 | 0.0048271 | 168.1184 | 99.44 | 3.6408 | 103.0808 | 7.1761 | 103 | 102.9239 | 104.0633 | 104 | 544.164 | 19.7324 | 87.7301 | 80.3883 | 217.3936 | 216.643 | 396.143 | 84.0592 | 4.2531 | 84 | 1800.301 | 3.663 | 1800 | 24.9622 | 2.4855 | 25 | 10000000000 | 35.8231 | 26.2631 | 179.9586 | 89.4773 | 89.9654 | 7.7889 | 90 | 83.5754 | 201.4188 | 204.2509 | 194.0357 | 264.0107 | 265.2633 | 241.7642 | 10000000000 | 10000000000 | 39.9923 | 4.4789 | 40 | 10000000000 | 0 | 127.1903 | 39.952 | 8.8054 | 40 | 90.1795 | 89.7792 | 53.3087 | 10000000000 | 89.9748 | 4.706 | 90 | 95.3602 | 89.9793 | 3.1054 | 90 | 95.9766 | 14.4685 | -19.0517 | 67.4134 | 69.46 | 0.84784
Log | 1854 | 15.45 | 2014-08-28 04:52 | C13EOAT_test | 0.74522 | -0.37508 | 75.7582 | 282.0204 | 118.1384 | 1.5106 | -0.76024 | 4.0884 | 1.5 | 14.6123 | 25.2553 | 3.2214 | 0.0048271 | 167.9118 | 99.44 | 3.5672 | 103.0072 | 7.1778 | 103 | 102.993 | 104.0592 | 104 | 544.8788 | 20.3397 | 87.6265 | 80.2853 | 217.3631 | 216.643 | 395.7994 | 83.9559 | 4.252 | 84 | 1799.476 | 3.6643 | 1800 | 24.9502 | 2.4863 | 25 | 10000000000 | 35.9633 | 26.2566 | 179.9417 | 89.4571 | 89.9883 | 7.786 | 90 | 85.1422 | 201.0904 | 203.553 | 193.5398 | 263.2097 | 265.0641 | 242.1769 | 10000000000 | 10000000000 | 39.8939 | 4.4916 | 40 | 10000000000 | 0 | 127.1836 | 39.9664 | 8.8056 | 40 | 90.1718 | 89.7699 | 53.356 | 10000000000 | 89.9639 | 4.7106 | 90 | 95.3218 | 89.9709 | 3.1061 | 90 | 95.9577 | 14.4699 | -19.1547 | 67.4014 | 69.45 | 0.84784
Log | 1855 | 15.4583 | 2014-08-28 04:52 | C13EOAT_test | 0.74537 | -0.37508 | 76.0153 | 282.7431 | 115.7194 | 1.5101 | -0.76018 | 4.0889 | 1.5 | 14.6099 | 24.583 | 2.6934 | 0.0048271 | 167.6417 | 99.44 | 3.4239 | 102.8639 | 7.1921 | 103 | 102.9366 | 104.0177 | 104 | 578.9762 | 19.7091 | 87.5185 | 80.1231 | 217.3676 | 216.643 | 395.7994 | 83.8208 | 4.2531 | 84 | 1800.481 | 3.6627 | 1800 | 24.9579 | 2.4864 | 25 | 10000000000 | 35.7213 | 26.2767 | 179.9553 | 89.4452 | 89.9789 | 7.7885 | 90 | 84.9844 | 202.7927 | 205.993 | 194.0435 | 263.5088 | 265.4295 | 241.3038 | 10000000000 | 10000000000 | 39.871 | 4.5183 | 40 | 10000000000 | 0 | 127.192 | 39.9981 | 8.8043 | 40 | 90.1772 | 89.7781 | 53.3602 | 10000000000 | 89.9892 | 4.7036 | 90 | 95.3422 | 89.9777 | 3.1065 | 90 | 96.0067 | 14.4676 | -19.3168 | 67.392 | 69.45 | 0.84765
Log | 1856 | 15.4667 | 2014-08-28 04:53 | C13EOAT_test | 0.74583 | -0.37508 | 77.0598 | 283.192 | 115.0177 | 1.5037 | -0.76023 | 4.0889 | 1.5 | 14.6102 | 24.5882 | 2.7009 | 0.0048271 | 167.7134 | 99.44 | 3.5371 | 102.9771 | 7.1886 | 103 | 103.2435 | 104.0195 | 104 | 588.7733 | 19.5977 | 87.5432 | 80.1703 | 217.3902 | 216.643 | 396.143 | 83.8567 | 4.2562 | 84 | 1799.628 | 3.664 | 1800 | 25.0425 | 2.4844 | 25 | 10000000000 | 35.6913 | 26.342 | 179.9448 | 89.4607 | 89.9997 | 7.7862 | 90 | 84.6353 | 202.819 | 205.4077 | 194.472 | 263.7693 | 266.1536 | 242.481 | 10000000000 | 10000000000 | 39.8998 | 4.5406 | 40 | 10000000000 | 0 | 127.0784 | 39.9709 | 8.8066 | 40 | 90.1703 | 89.7745 | 53.365 | 10000000000 | 90.0186 | 4.693 | 90 | 95.3501 | 89.9724 | 3.1074 | 90 | 96.0037 | 14.4686 | -19.2697 | 67.3945 | 69.44 | 0.84754
Log | 1857 | 15.475 | 2014-08-28 04:53 | C13EOAT_test | 0.74553 | -0.37508 | 77.4714 | 283.1346 | 116.1136 | 1.5031 | -0.76022 | 4.0889 | 1.5 | 14.658 | 24.6696 | 2.7009 | 0.0048816 | 167.502 | 99.44 | 3.4714 | 102.9114 | 7.193 | 103 | 103.002 | 104.0191 | 104 | 588.4348 | 19.4158 | 87.4259 | 80.076 | 217.3451 | 216.643 | 396.143 | 83.751 | 4.2593 | 84 | 1799.778 | 3.6637 | 1800 | 25.0107 | 2.4846 | 25 | 10000000000 | 35.6902 | 26.3508 | 179.9368 | 89.4607 | 89.9828 | 7.7901 | 90 | 83.3721 | 203.097 | 205.7293 | 194.4903 | 264.0995 | 265.9821 | 241.8603 | 10000000000 | 10000000000 | 39.9065 | 4.567 | 40 | 10000000000 | 0 | 127.0103 | 39.9684 | 8.808 | 40 | 90.1896 | 89.7472 | 53.3708 | 10000000000 | 89.9923 | 4.7018 | 90 | 95.3543 | 89.9684 | 3.1083 | 90 | 96.0031 | 14.4689 | -19.364 | 67.4876 | 69.43 | 0.84778
Log | 1858 | 15.4833 | 2014-08-28 04:54 | C13EOAT_test | 0.74527 | -0.37508 | 77.4834 | 282.3958 | 116.4059 | 1.4989 | -0.76023 | 4.0895 | 1.5 | 14.6065 | 24.6074 | 2.689 | 0.0048271 | 167.6639 | 99.44 | 3.6431 | 103.083 | 7.1808 | 103 | 103.1493 | 104.0474 | 104 | 589.9703 | 19.4152 | 87.5296 | 80.1343 | 217.4185 | 216.643 | 396.143 | 83.8319 | 4.2619 | 84 | 1799.896 | 3.6637 | 1800 | 24.9757 | 2.4852 | 25 | 10000000000 | 35.6302 | 26.2822 | 179.9092 | 89.4778 | 90.0028 | 7.7883 | 90 | 81.7062 | 202.5187 | 204.7887 | 194.5038 | 264.6172 | 266.9294 | 242.0523 | 10000000000 | 10000000000 | 39.9476 | 4.582 | 40 | 10000000000 | 0 | 126.9308 | 39.9467 | 8.8105 | 40 | 90.1787 | 89.7305 | 53.3376 | 10000000000 | 90.0108 | 4.694 | 90 | 95.3916 | 89.9546 | 3.1097 | 90 | 96.0095 | 14.4665 | -19.3057 | 67.3833 | 69.43 | 0.84783
Log | 1859 | 15.4917 | 2014-08-28 04:54 | C13EOAT_test | 0.74522 | -0.37508 | 72.7756 | 282.5584 | 110.6725 | 1.4959 | -0.76016 | 4.0893 | 1.5 | 14.6192 | 24.6857 | 2.7009 | 0.0048271 | 167.8507 | 99.44 | 3.5872 | 103.0272 | 7.1811 | 103 | 103.0098 | 104.0326 | 104 | 603.2927 | 19.3492 | 87.6203 | 80.2304 | 217.4134 | 216.643 | 396.143 | 83.9253 | 4.2643 | 84 | 1800.178 | 3.663 | 1800 | 24.8356 | 2.4893 | 25 | 10000000000 | 35.5637 | 26.3104 | 179.9223 | 89.4794 | 89.963 | 7.7959 | 90 | 83.592 | 202.0401 | 205.0285 | 194.03 | 264.1856 | 266.3726 | 241.6002 | 10000000000 | 10000000000 | 40.0248 | 4.5847 | 40 | 10000000000 | 0 | 126.9853 | 39.9603 | 8.8114 | 40 | 90.1821 | 89.7402 | 53.3224 | 10000000000 | 89.9847 | 4.7023 | 90 | 95.3405 | 89.9611 | 3.1104 | 90 | 96.0093 | 14.4682 | -19.2096 | 67.4113 | 69.42 | 0.84772
Log | 1860 | 15.5 | 2014-08-28 04:55 | C13EOAT_test | 0.74523 | -0.37508 | 74.4194 | 282.3766 | 115.9171 | 1.495 | -0.76016 | 4.0893 | 1.5 | 14.5993 | 24.7107 | 2.7003 | 0.0048271 | 167.6738 | 99.44 | 3.4374 | 102.8774 | 7.1952 | 103 | 103.0451 | 104.0453 | 104 | 562.4678 | 19.7304 | 87.5229 | 80.1509 | 217.3409 | 216.643 | 395.7994 | 83.8369 | 4.2676 | 84 | 1799.843 | 3.6634 | 1800 | 24.7976 | 2.4925 | 25 | 10000000000 | 35.5249 | 26.3282 | 179.9848 | 89.4634 | 90.0026 | 7.7904 | 90 | 83.9274 | 202.5316 | 204.8315 | 194.061 | 264.1607 | 265.98 | 241.2351 | 10000000000 | 10000000000 | 40.0825 | 4.5728 | 40 | 10000000000 | 0 | 127.2587 | 39.9808 | 8.812 | 40 | 90.1865 | 89.7983 | 53.3328 | 10000000000 | 90.0166 | 4.6882 | 90 | 95.3639 | 89.9924 | 3.11 | 90 | 96.002 | 14.4687 | -19.2891 | 67.3737 | 69.42 | 0.84779
Log | 1861 | 15.5084 | 2014-08-28 04:55 | C13EOAT_test | 0.74553 | -0.37508 | 77.0294 | 282.8368 | 114.7725 | 1.5212 | -0.76019 | 4.0894 | 1.5 | 14.5806 | 24.7135 | 2.7116 | 0.0048271 | 167.5988 | 99.44 | 3.5117 | 102.9517 | 7.1949 | 103 | 103.1021 | 104.0354 | 104 | 554.2145 | 19.7324 | 87.5044 | 80.0944 | 217.402 | 216.643 | 395.7994 | 83.7994 | 4.2697 | 84 | 1799.832 | 3.6635 | 1800 | 24.8458 | 2.4943 | 25 | 10000000000 | 35.5375 | 26.402 | 179.9707 | 89.4925 | 90.0044 | 7.7905 | 90 | 83.0363 | 202.1512 | 204.5591 | 193.932 | 263.7511 | 265.4439 | 240.4147 | 10000000000 | 10000000000 | 40.0806 | 4.5557 | 40 | 10000000000 | 0 | 127.472 | 39.9447 | 8.8152 | 40 | 90.1865 | 89.7842 | 53.374 | 10000000000 | 90.0224 | 4.6831 | 90 | 95.3605 | 89.9853 | 3.1107 | 90 | 95.9953 | 14.4669 | -19.3456 | 67.3341 | 69.41 | 0.84783
Log | 1862 | 15.5167 | 2014-08-28 04:56 | C13EOAT_test | 0.74584 | -0.37508 | 74.8689 | 282.3748 | 114.4216 | 1.5151 | -0.76028 | 4.089 | 1.5 | 14.5542 | 24.5591 | 2.7009 | 0.0048271 | 168.0029 | 99.44 | 3.6575 | 103.0975 | 7.183 | 103 | 103.145 | 104.0363 | 104 | 573.7294 | 19.7309 | 87.7045 | 80.2984 | 217.3638 | 216.643 | 396.143 | 84.0015 | 4.2707 | 84 | 1799.789 | 3.6634 | 1800 | 24.8546 | 2.4965 | 25 | 10000000000 | 35.5126 | 26.3172 | 180.0007 | 89.4948 | 90.012 | 7.7895 | 90 | 80.4373 | 203.2312 | 204.8035 | 193.7466 | 264.2241 | 266.1777 | 240.9261 | 10000000000 | 10000000000 | 40.109 | 4.5367 | 40 | 10000000000 | 0 | 127.4535 | 39.9502 | 8.8158 | 40 | 90.2018 | 89.7989 | 53.4054 | 10000000000 | 89.9736 | 4.7001 | 90 | 95.3717 | 90.0004 | 3.1106 | 90 | 96.0049 | 14.4703 | -19.1416 | 67.2898 | 69.4 | 0.84784
Log | 1863 | 15.525 | 2014-08-28 04:56 | C13EOAT_test | 0.74555 | -0.37508 | 73.6563 | 283.1296 | 114.5483 | 1.4957 | -0.76018 | 4.0889 | 1.5 | 14.5667 | 24.7108 | 2.7401 | 0.0048271 | 167.6304 | 99.44 | 3.6476 | 103.0876 | 7.1814 | 103 | 103.2166 | 104.0278 | 104 | 587.3192 | 19.4971 | 87.5142 | 80.1162 | 217.4212 | 216.643 | 396.143 | 83.8152 | 4.2737 | 84 | 1800.334 | 3.6628 | 1800 | 24.8722 | 2.4979 | 25 | 10000000000 | 35.5049 | 26.3009 | 179.9716 | 89.4875 | 89.9942 | 7.7925 | 90 | 85.0198 | 202.9776 | 204.7576 | 194.4479 | 263.4814 | 265.8294 | 241.3297 | 10000000000 | 10000000000 | 40.0943 | 4.5147 | 40 | 10000000000 | 0 | 127.4246 | 39.9819 | 8.815 | 40 | 90.1903 | 89.7813 | 53.4532 | 10000000000 | 90.0207 | 4.6851 | 90 | 95.3666 | 89.9858 | 3.1113 | 90 | 95.9925 | 14.467 | -19.3238 | 67.3073 | 69.41 | 0.84765
Log | 1864 | 15.5333 | 2014-08-28 04:57 | C13EOAT_test | 0.74261 | -0.37508 | 72.1659 | 283.1405 | 112.4294 | 1.5101 | -0.76029 | 4.089 | 1.5 | 14.5514 | 24.6086 | 2.7002 | 0.0048271 | 168.7872 | 99.44 | 3.6835 | 103.1235 | 7.174 | 103 | 103.1601 | 104.0396 | 104 | 589.9748 | 19.3677 | 88.077 | 80.7103 | 217.3865 | 216.643 | 396.143 | 84.3936 | 4.2695 | 84 | 1800.407 | 3.6624 | 1800 | 24.9236 | 2.498 | 25 | 10000000000 | 35.4667 | 26.3447 | 179.965 | 89.4877 | 90.0162 | 7.7888 | 90 | 84.1098 | 202.1849 | 204.5185 | 193.8392 | 264.2003 | 266.628 | 240.9322 | 10000000000 | 10000000000 | 40.0834 | 4.4967 | 40 | 10000000000 | 0 | 127.4433 | 39.9572 | 8.8169 | 40 | 90.2046 | 89.7604 | 53.4258 | 10000000000 | 90.0114 | 4.6882 | 90 | 95.3837 | 89.9825 | 3.1117 | 90 | 96.0074 | 14.4699 | -18.7297 | 67.2835 | 69.39 | 0.84777
Log | 1865 | 15.5417 | 2014-08-28 04:57 | C13EOAT_test | 0.74524 | -0.37508 | 77.0975 | 282.5658 | 114.3989 | 1.5112 | -0.76026 | 4.0888 | 1.5 | 14.5879 | 24.5544 | 2.6906 | 0.0048271 | 167.7264 | 99.44 | 3.5325 | 102.9725 | 7.1814 | 103 | 103.1522 | 104.0212 | 104 | 588.8717 | 19.3787 | 87.5724 | 80.154 | 217.3786 | 216.643 | 396.143 | 83.8632 | 4.2709 | 84 | 1800.571 | 3.6624 | 1800 | 24.9238 | 2.4989 | 25 | 10000000000 | 35.5257 | 26.2335 | 179.9523 | 89.4775 | 89.9931 | 7.7925 | 90 | 82.4873 | 201.0361 | 204.2567 | 193.8248 | 264.3781 | 265.8487 | 241.5905 | 10000000000 | 10000000000 | 40.0389 | 4.4845 | 40 | 10000000000 | 0 | 127.4099 | 39.9888 | 8.8156 | 40 | 90.1943 | 89.758 | 53.3749 | 10000000000 | 90.0058 | 4.6884 | 90 | 95.3379 | 89.9761 | 3.1122 | 90 | 96.0076 | 14.4715 | -19.286 | 67.3572 | 69.38 | 0.84783
Log | 1866 | 15.55 | 2014-08-28 04:58 | C13EOAT_test | 0.74518 | -0.37414 | 73.7574 | 283.0446 | 118.7921 | 1.497 | -0.76025 | 4.0887 | 1.5 | 14.6233 | 24.7087 | 2.709 | 0.0048271 | 167.8898 | 99.44 | 3.4442 | 102.8842 | 7.1916 | 103 | 103.0937 | 104.0186 | 104 | 599.1402 | 19.6042 | 87.6239 | 80.2659 | 217.3946 | 216.643 | 395.7994 | 83.9449 | 4.2724 | 84 | 1799.633 | 3.6638 | 1800 | 24.9451 | 2.4995 | 25 | 10000000000 | 35.5714 | 26.2151 | 179.9726 | 89.4831 | 90.001 | 7.7915 | 90 | 85.4011 | 201.6564 | 204.7956 | 193.5765 | 263.9095 | 265.2768 | 241.129 | 10000000000 | 10000000000 | 39.9933 | 4.4829 | 40 | 10000000000 | 0 | 127.5622 | 40.0299 | 8.8136 | 40 | 90.1994 | 89.7732 | 53.3996 | 10000000000 | 90.0102 | 4.6865 | 90 | 95.3333 | 89.9863 | 3.1119 | 90 | 96.0045 | 14.4681 | -19.1741 | 67.4189 | 69.38 | 0.84784
Log | 1867 | 15.5584 | 2014-08-28 04:58 | C13EOAT_test | 0.74454 | -0.37508 | 77.9539 | 282.8448 | 112.7319 | 1.5065 | -0.76028 | 4.0892 | 1.5 | 14.6075 | 24.6968 | 2.701 | 0.0048271 | 167.9221 | 99.4324 | 3.4713 | 102.9038 | 7.1959 | 103 | 103.082 | 104.0282 | 104 | 564.9589 | 19.728 | 87.6364 | 80.2857 | 217.3657 | 216.643 | 395.7994 | 83.9611 | 4.2726 | 84 | 1799.883 | 3.6633 | 1800 | 24.9585 | 2.4998 | 25 | 10000000000 | 35.6041 | 26.1796 | 179.9726 | 89.5066 | 90.0147 | 7.7898 | 90 | 82.8171 | 201.3537 | 204.3907 | 193.2684 | 264.3723 | 266.3314 | 241.8326 | 10000000000 | 10000000000 | 39.9197 | 4.4979 | 40 | 10000000000 | 0 | 127.6058 | 40.0182 | 8.8139 | 40 | 90.194 | 89.7786 | 53.3302 | 10000000000 | 89.9873 | 4.6944 | 90 | 95.3593 | 89.9863 | 3.1123 | 90 | 95.9935 | 14.467 | -19.1467 | 67.3862 | 69.37 | 0.84784
Log | 1868 | 15.5667 | 2014-08-28 04:59 | C13EOAT_test | 0.74582 | -0.37508 | 79.8432 | 283.3378 | 116.282 | 1.5036 | -0.76024 | 4.0892 | 1.5 | 14.6114 | 24.5382 | 2.6437 | 0.0048271 | 167.6517 | 99.4239 | 3.6001 | 103.0241 | 7.1895 | 103 | 103.0362 | 104.0267 | 104 | 546.1885 | 19.6854 | 87.5042 | 80.1476 | 217.4301 | 216.643 | 396.143 | 83.8259 | 4.2763 | 84 | 1800.618 | 3.6622 | 1800 | 25.0064 | 2.4988 | 25 | 10000000000 | 35.5678 | 26.1322 | 179.9072 | 89.4719 | 89.9918 | 7.7932 | 90 | 85.319 | 203.9297 | 206.1557 | 193.3704 | 263.528 | 265.504 | 242.2501 | 10000000000 | 10000000000 | 39.9098 | 4.5153 | 40 | 10000000000 | 0 | 127.7436 | 40.0064 | 8.814 | 40 | 90.1761 | 89.7311 | 53.3119 | 10000000000 | 89.992 | 4.6923 | 90 | 95.3289 | 89.9536 | 3.1136 | 90 | 96.0015 | 14.4679 | -19.2764 | 67.3954 | 69.37 | 0.84784
Log | 1869 | 15.575 | 2014-08-28 04:59 | C13EOAT_test | 0.74553 | -0.37508 | 78.1467 | 282.4106 | 116.7944 | 1.4992 | -0.76025 | 4.0892 | 1.5 | 14.6606 | 24.5877 | 2.687 | 0.0048271 | 167.8298 | 99.4303 | 3.6272 | 103.0576 | 7.1848 | 103 | 103.0169 | 103.995 | 104 | 576.0935 | 19.649 | 87.614 | 80.2158 | 217.4247 | 216.643 | 395.7994 | 83.9149 | 4.2767 | 84 | 1799.874 | 3.6633 | 1800 | 25.0064 | 2.4985 | 25 | 10000000000 | 35.5779 | 26.1699 | 180.0105 | 89.4696 | 89.9977 | 7.7919 | 90 | 81.7175 | 202.712 | 204.945 | 193.6419 | 264.1563 | 266.0579 | 242.4965 | 10000000000 | 10000000000 | 39.9188 | 4.534 | 40 | 10000000000 | 0 | 127.7717 | 39.9932 | 8.8142 | 40 | 90.2171 | 89.7934 | 53.282 | 10000000000 | 89.9982 | 4.6901 | 90 | 95.3337 | 90.0053 | 3.1124 | 90 | 95.9965 | 14.4658 | -19.2145 | 67.4862 | 69.35 | 0.84784
Log | 1870 | 15.5833 | 2014-08-28 05:00 | C13EOAT_test | 0.7429 | -0.37508 | 76.0486 | 282.5547 | 114.6311 | 1.295 | -0.7602 | 4.0901 | 1.5 | 14.6066 | 24.6959 | 2.7011 | 0.0048271 | 168.2232 | 99.4273 | 3.553 | 102.9802 | 7.1886 | 103 | 103.2511 | 104.0146 | 104 | 589.0717 | 19.5643 | 87.7602 | 80.463 | 217.3857 | 216.643 | 396.143 | 84.1116 | 4.2768 | 84 | 1800.235 | 3.6631 | 1800 | 24.9612 | 2.4997 | 25 | 10000000000 | 35.5482 | 26.2212 | 180.0074 | 89.4916 | 89.9895 | 7.7924 | 90 | 84.1807 | 202.9918 | 206.4525 | 193.6878 | 263.4057 | 265.5883 | 242.3115 | 10000000000 | 10000000000 | 39.8968 | 4.5526 | 40 | 10000000000 | 0 | 127.6919 | 40.045 | 8.8113 | 40 | 90.2106 | 89.7968 | 53.2917 | 10000000000 | 90.0085 | 4.6853 | 90 | 95.3444 | 90.0037 | 3.1124 | 90 | 95.9866 | 14.4679 | -18.9643 | 67.3861 | 69.36 | 0.84784
Log | 1871 | 15.5917 | 2014-08-28 05:00 | C13EOAT_test | 0.74528 | -0.37508 | 78.1987 | 282.3748 | 107.2439 | 1.5011 | -0.76027 | 4.0896 | 1.5 | 14.6035 | 24.6658 | 2.7009 | 0.0048271 | 167.9 | 99.425 | 3.6182 | 103.0432 | 7.1867 | 103 | 103.3457 | 104.0107 | 104 | 586.4432 | 19.5111 | 87.6452 | 80.2548 | 217.3824 | 216.643 | 395.7994 | 83.95 | 4.2783 | 84 | 1800.422 | 3.6628 | 1800 | 24.8417 | 2.5035 | 25 | 10000000000 | 35.4839 | 26.1532 | 180.0098 | 89.4968 | 89.9975 | 7.7905 | 90 | 82.4412 | 202.4905 | 205.6725 | 194.2579 | 264.1159 | 265.9578 | 242.1052 | 10000000000 | 10000000000 | 39.9299 | 4.5661 | 40 | 10000000000 | 0 | 127.5655 | 39.9892 | 8.8132 | 40 | 90.2208 | 89.789 | 53.2428 | 10000000000 | 90.0101 | 4.6843 | 90 | 95.3312 | 90.0049 | 3.1124 | 90 | 96.0032 | 14.4672 | -19.1702 | 67.3787 | 69.36 | 0.84784
Log | 1872 | 15.6 | 2014-08-28 05:01 | C13EOAT_test | 0.74518 | -0.37508 | 76.7362 | 282.7511 | 123.0676 | 1.5024 | -0.76022 | 4.0894 | 1.5 | 14.5662 | 24.5894 | 2.7014 | 0.0048271 | 168.099 | 99.4399 | 3.6815 | 103.1213 | 7.1767 | 103 | 102.9633 | 104.0221 | 104 | 611.9333 | 19.1987 | 87.7433 | 80.3557 | 217.409 | 216.643 | 396.143 | 84.0495 | 4.278 | 84 | 1800.078 | 3.6632 | 1800 | 24.8029 | 2.507 | 25 | 10000000000 | 35.4723 | 26.2504 | 180.0222 | 89.5322 | 89.9986 | 7.7901 | 90 | 83.5547 | 202.9723 | 205.8987 | 194.1028 | 263.7699 | 266.2325 | 242.0917 | 10000000000 | 10000000000 | 39.9822 | 4.5766 | 40 | 10000000000 | 0 | 127.6043 | 40.0194 | 8.8104 | 40 | 90.2108 | 89.8114 | 53.2632 | 10000000000 | 89.9894 | 4.6918 | 90 | 95.3843 | 90.0111 | 3.1121 | 90 | 95.9992 | 14.469 | -19.0842 | 67.3104 | 69.36 | 0.84784
Log | 1873 | 15.6083 | 2014-08-28 05:01 | C13EOAT_test | 0.74521 | -0.37508 | 76.0199 | 282.7575 | 103.4821 | 1.5102 | -0.76028 | 4.0893 | 1.5 | 14.5383 | 24.7053 | 2.7009 | 0.0048271 | 167.9242 | 99.4395 | 3.5134 | 102.9529 | 7.1855 | 103 | 103.078 | 104.0362 | 104 | 588.6094 | 19.5666 | 87.6479 | 80.2763 | 217.3931 | 216.643 | 396.143 | 83.9621 | 4.2791 | 84 | 1799.949 | 3.6634 | 1800 | 24.7948 | 2.5102 | 25 | 10000000000 | 35.455 | 26.1876 | 179.9979 | 89.4783 | 89.9703 | 7.7945 | 90 | 82.0991 | 201.7704 | 205.0319 | 193.2539 | 263.9338 | 266.1813 | 241.3537 | 10000000000 | 10000000000 | 39.9932 | 4.5805 | 40 | 10000000000 | 0 | 127.6328 | 40.0129 | 8.8091 | 40 | 90.2134 | 89.7845 | 53.2467 | 10000000000 | 89.9915 | 4.6895 | 90 | 95.36 | 89.9989 | 3.1122 | 90 | 96.0027 | 14.4714 | -19.1632 | 67.2611 | 69.37 | 0.84784
Log | 1874 | 15.6167 | 2014-08-28 05:02 | C13EOAT_test | 0.74576 | -0.37508 | 73.4908 | 282.9195 | 123.0391 | 1.5157 | -0.7603 | 4.0894 | 1.5 | 14.5552 | 24.7131 | 2.7081 | 0.0048271 | 167.6739 | 99.44 | 3.4578 | 102.8978 | 7.1945 | 103 | 103.1996 | 104.0408 | 104 | 538.3468 | 19.732 | 87.5216 | 80.1523 | 217.3807 | 216.643 | 395.7994 | 83.837 | 4.2811 | 84 | 1799.92 | 3.6635 | 1800 | 24.8214 | 2.5122 | 25 | 10000000000 | 35.4588 | 26.1603 | 180.0009 | 89.4896 | 90.0081 | 7.7881 | 90 | 84.3812 | 200.6696 | 204.2049 | 193.9621 | 264.582 | 266.8257 | 242.0002 | 10000000000 | 10000000000 | 40.074 | 4.5672 | 40 | 10000000000 | 0 | 127.8125 | 40.0576 | 8.8054 | 40 | 90.2212 | 89.7797 | 53.2194 | 10000000000 | 89.9957 | 4.6871 | 90 | 95.3231 | 90.0005 | 3.112 | 90 | 96.003 | 14.4689 | -19.2877 | 67.289 | 69.35 | 0.84772
Log | 1875 | 15.625 | 2014-08-28 05:02 | C13EOAT_test | 0.74553 | -0.37508 | 79.8278 | 282.799 | 110.5586 | 1.5053 | -0.76027 | 4.0891 | 1.5 | 14.5685 | 24.7136 | 2.7055 | 0.0048271 | 167.9813 | 99.44 | 3.5797 | 103.0197 | 7.1884 | 103 | 103.2775 | 104.0201 | 104 | 562.2457 | 19.7324 | 87.6899 | 80.2914 | 217.381 | 216.643 | 396.143 | 83.9906 | 4.2837 | 84 | 1799.943 | 3.6633 | 1800 | 24.8635 | 2.5135 | 25 | 10000000000 | 35.5243 | 26.108 | 180.0181 | 89.4668 | 90.0154 | 7.7859 | 90 | 85.3188 | 202.6924 | 205.463 | 193.6422 | 263.8317 | 266.1355 | 243.2719 | 10000000000 | 10000000000 | 40.0537 | 4.5584 | 40 | 10000000000 | 0 | 127.8802 | 40.0279 | 8.8052 | 40 | 90.215 | 89.8031 | 53.2012 | 10000000000 | 89.9921 | 4.6874 | 90 | 95.3429 | 90.009 | 3.1115 | 90 | 95.9998 | 14.4666 | -19.1486 | 67.3101 | 69.35 | 0.84782
Log | 1876 | 15.6333 | 2014-08-28 05:03 | C13EOAT_test | 0.74522 | -0.37508 | 79.1816 | 282.763 | 106.4896 | 1.5198 | -0.7603 | 4.0889 | 1.5 | 14.5564 | 24.58 | 2.7011 | 0.0048271 | 167.8608 | 99.44 | 3.5862 | 103.0262 | 7.1877 | 103 | 103.1999 | 104.0237 | 104 | 586.0063 | 19.5704 | 87.6181 | 80.2427 | 217.3496 | 216.643 | 395.7994 | 83.9304 | 4.2859 | 84 | 1799.892 | 3.6636 | 1800 | 24.9164 | 2.514 | 25 | 10000000000 | 35.6005 | 26.1811 | 180.0511 | 89.5104 | 90.0376 | 7.7813 | 90 | 83.8118 | 202.989 | 205.7713 | 194.4583 | 263.5387 | 266.0625 | 240.8469 | 10000000000 | 10000000000 | 40.0917 | 4.5444 | 40 | 10000000000 | 0 | 127.9062 | 40.0618 | 8.802 | 40 | 90.216 | 89.835 | 53.2345 | 10000000000 | 90.0002 | 4.6849 | 90 | 95.3284 | 90.0255 | 3.1106 | 90 | 96.0032 | 14.4684 | -19.1973 | 67.2902 | 69.34 | 0.84784
Log | 1877 | 15.6417 | 2014-08-28 05:03 | C13EOAT_test | 0.74553 | -0.37508 | 75.7191 | 282.7497 | 118.9273 | 1.5241 | -0.76022 | 4.0891 | 1.5 | 14.5539 | 24.6909 | 2.7037 | 0.0048271 | 168.0693 | 99.44 | 3.6631 | 103.1031 | 7.1795 | 103 | 103.2374 | 104.0135 | 104 | 589.9072 | 19.5999 | 87.7196 | 80.3497 | 217.4085 | 216.643 | 396.143 | 84.0346 | 4.2852 | 84 | 1799.676 | 3.664 | 1800 | 24.8987 | 2.5157 | 25 | 10000000000 | 35.6013 | 26.168 | 179.9775 | 89.508 | 89.9937 | 7.7869 | 90 | 83.7483 | 202.6657 | 205.2554 | 194.2632 | 264.0348 | 266.1282 | 241.1064 | 10000000000 | 10000000000 | 40.097 | 4.5255 | 40 | 10000000000 | 0 | 127.7525 | 40.0592 | 8.8003 | 40 | 90.1874 | 89.7901 | 53.2338 | 10000000000 | 89.9931 | 4.6868 | 90 | 95.3724 | 89.9887 | 3.1117 | 90 | 96.0124 | 14.4715 | -19.0903 | 67.2917 | 69.33 | 0.84784
Log | 1878 | 15.65 | 2014-08-28 05:04 | C13EOAT_test | 0.74524 | -0.37508 | 74.1153 | 282.9252 | 115.337 | 1.5093 | -0.76018 | 4.0887 | 1.5 | 14.5441 | 24.715 | 2.7216 | 0.0048271 | 167.9866 | 99.44 | 3.5604 | 103.0004 | 7.1816 | 103 | 103.0745 | 104.0364 | 104 | 597.3026 | 19.7102 | 87.695 | 80.2917 | 217.4065 | 216.643 | 395.7994 | 83.9933 | 4.2854 | 84 | 1799.703 | 3.6639 | 1800 | 24.8975 | 2.517 | 25 | 10000000000 | 35.5757 | 26.1092 | 179.9874 | 89.5061 | 90.0301 | 7.7796 | 90 | 87.3012 | 202.9523 | 205.1958 | 194.3265 | 263.6104 | 266.226 | 242.1638 | 10000000000 | 10000000000 | 40.0485 | 4.511 | 40 | 10000000000 | 0 | 127.5924 | 40.0622 | 8.7983 | 40 | 90.2108 | 89.7765 | 53.1787 | 10000000000 | 90.0183 | 4.6764 | 90 | 95.3691 | 89.9937 | 3.1116 | 90 | 96.0048 | 14.4714 | -19.1483 | 67.2725 | 69.33 | 0.84784
Log | 1879 | 15.6583 | 2014-08-28 05:04 | C13EOAT_test | 0.74553 | -0.37508 | 78.3096 | 282.7494 | 114.4883 | 1.5071 | -0.76019 | 4.0886 | 1.5 | 14.554 | 24.6418 | 2.7012 | 0.0048271 | 168.2959 | 99.44 | 3.5798 | 103.0198 | 7.1817 | 103 | 103.0915 | 104.0251 | 104 | 589.7501 | 19.3754 | 87.8404 | 80.4555 | 217.3693 | 216.643 | 395.7994 | 84.148 | 4.2832 | 84 | 1800.064 | 3.6633 | 1800 | 24.8997 | 2.5183 | 25 | 10000000000 | 35.5637 | 26.1368 | 180.0134 | 89.5072 | 90.0264 | 7.7793 | 90 | 86.2875 | 203.3926 | 205.9621 | 194.4466 | 263.7838 | 265.8234 | 241.576 | 10000000000 | 10000000000 | 40.0684 | 4.4996 | 40 | 10000000000 | 0 | 127.6714 | 40.0139 | 8.799 | 40 | 90.2139 | 89.7994 | 53.2088 | 10000000000 | 90.009 | 4.6807 | 90 | 95.3689 | 90.0067 | 3.1113 | 90 | 96.0077 | 14.4705 | -18.9845 | 67.2898 | 69.31 | 0.84784
Log | 1880 | 15.6667 | 2014-08-28 05:05 | C13EOAT_test | 0.74547 | -0.37508 | 75.9681 | 283.1116 | 119.8128 | 1.5095 | -0.76017 | 4.0891 | 1.5 | 14.5387 | 24.6657 | 2.7107 | 0.0048271 | 167.8953 | 99.44 | 3.4998 | 102.9398 | 7.1877 | 103 | 103.1159 | 104.0339 | 104 | 568.7849 | 19.7266 | 87.634 | 80.2613 | 217.3607 | 216.643 | 395.7994 | 83.9477 | 4.2816 | 84 | 1800.373 | 3.6628 | 1800 | 24.9313 | 2.5188 | 25 | 10000000000 | 35.5489 | 26.0819 | 180.0024 | 89.511 | 90.0288 | 7.7778 | 90 | 83.7818 | 202.8864 | 205.5869 | 194.54 | 263.8789 | 265.8458 | 240.7511 | 10000000000 | 10000000000 | 39.9906 | 4.4953 | 40 | 10000000000 | 0 | 127.8126 | 40.0402 | 8.7967 | 40 | 90.2067 | 89.7956 | 53.1759 | 10000000000 | 90.0057 | 4.6808 | 90 | 95.3586 | 90.0012 | 3.1114 | 90 | 96.0048 | 14.4708 | -19.1787 | 67.2608 | 69.31 | 0.84763
Log | 1881 | 15.675 | 2014-08-28 05:05 | C13EOAT_test | 0.7454 | -0.37508 | 76.3006 | 283.2629 | 114.4886 | 1.4944 | -0.7604 | 4.089 | 1.5 | 14.6002 | 24.7039 | 2.773 | 0.0048271 | 167.5117 | 99.44 | 3.4264 | 102.8664 | 7.1984 | 103 | 103.0841 | 104.0283 | 104 | 548.6769 | 19.7324 | 87.4351 | 80.0765 | 217.3761 | 216.643 | 395.7994 | 83.7558 | 4.2851 | 84 | 1799.751 | 3.6639 | 1800 | 24.9329 | 2.5196 | 25 | 10000000000 | 35.5957 | 26.1536 | 180.0196 | 89.4996 | 90.0264 | 7.777 | 90 | 85.6239 | 202.6376 | 205.4537 | 194.1576 | 263.3732 | 265.6068 | 240.3349 | 10000000000 | 10000000000 | 39.9217 | 4.5057 | 40 | 10000000000 | 0 | 127.9094 | 40.0049 | 8.7975 | 40 | 90.202 | 89.8176 | 53.2143 | 10000000000 | 90 | 4.682 | 90 | 95.3286 | 90.0098 | 3.1111 | 90 | 95.9947 | 14.4727 | -19.3635 | 67.3835 | 69.31 | 0.8478
Log | 1882 | 15.6834 | 2014-08-28 05:06 | C13EOAT_test | 0.74553 | -0.37508 | 76.9651 | 282.7594 | 114.218 | 1.497 | -0.7602 | 4.0889 | 1.5 | 14.5632 | 24.5679 | 2.7008 | 0.0048271 | 167.9542 | 99.44 | 3.5794 | 103.0194 | 7.1911 | 103 | 103.2522 | 104.0414 | 104 | 565.5482 | 19.6946 | 87.6627 | 80.2915 | 217.3488 | 216.643 | 395.7994 | 83.9771 | 4.2869 | 84 | 1800.529 | 3.6626 | 1800 | 24.9326 | 2.5204 | 25 | 10000000000 | 35.5256 | 26.1055 | 180.0454 | 89.5012 | 90.0572 | 7.7703 | 90 | 85.6835 | 203.8537 | 205.7991 | 194.398 | 263.5068 | 265.4039 | 241.1317 | 10000000000 | 10000000000 | 39.9382 | 4.5174 | 40 | 10000000000 | 0 | 127.9293 | 40.0081 | 8.7969 | 40 | 90.2103 | 89.8351 | 53.2289 | 10000000000 | 90.0175 | 4.6749 | 90 | 95.3376 | 90.0227 | 3.1103 | 90 | 96.0055 | 14.4698 | -19.1485 | 67.3063 | 69.3 | 0.84783
Log | 1883 | 15.6917 | 2014-08-28 05:06 | C13EOAT_test | 0.74541 | -0.37508 | 78.5299 | 282.398 | 107.807 | 1.5216 | -0.76031 | 4.0891 | 1.5 | 14.5517 | 24.5719 | 2.7009 | 0.0048271 | 167.9426 | 99.44 | 3.6878 | 103.1278 | 7.1805 | 103 | 103.2747 | 104.0119 | 104 | 583.79 | 19.7319 | 87.6589 | 80.2837 | 217.3999 | 216.643 | 395.7994 | 83.9713 | 4.2869 | 84 | 1800.223 | 3.6631 | 1800 | 24.8263 | 2.5244 | 25 | 10000000000 | 35.4739 | 26.1169 | 179.9803 | 89.5184 | 90.0301 | 7.7727 | 90 | 82.9531 | 203.3423 | 205.5528 | 194.3108 | 263.7703 | 265.2008 | 240.8426 | 10000000000 | 10000000000 | 39.9348 | 4.5318 | 40 | 10000000000 | 0 | 127.8567 | 39.9826 | 8.7984 | 40 | 90.206 | 89.7743 | 53.2208 | 10000000000 | 89.9842 | 4.6861 | 90 | 95.3298 | 89.9901 | 3.1113 | 90 | 96.0165 | 14.4714 | -19.1562 | 67.2872 | 69.32 | 0.84765
Log | 1884 | 15.7 | 2014-08-28 05:07 | C13EOAT_test | 0.7457 | -0.37508 | 78.6477 | 282.7495 | 123.4901 | 1.5119 | -0.76017 | 4.0886 | 1.5 | 14.5528 | 24.7042 | 2.7009 | 0.0048271 | 167.9696 | 99.44 | 3.5371 | 102.9771 | 7.191 | 103 | 103.2296 | 104.0087 | 104 | 588.2268 | 19.6876 | 87.692 | 80.2776 | 217.334 | 216.643 | 395.7994 | 83.9848 | 4.287 | 84 | 1800.608 | 3.6624 | 1800 | 24.7204 | 2.5296 | 25 | 10000000000 | 35.3885 | 26.1419 | 179.9651 | 89.484 | 89.9907 | 7.7781 | 90 | 83.4807 | 201.8345 | 204.7134 | 194.0109 | 264.4404 | 266.2972 | 241.6007 | 10000000000 | 10000000000 | 39.9187 | 4.5452 | 40 | 10000000000 | 0 | 127.7634 | 39.9754 | 8.7994 | 40 | 90.184 | 89.7811 | 53.208 | 10000000000 | 89.9947 | 4.6823 | 90 | 95.3136 | 89.9826 | 3.1118 | 90 | 96.008 | 14.4697 | -19.1624 | 67.2858 | 69.31 | 0.84778
Log | 1885 | 15.7083 | 2014-08-28 05:07 | C13EOAT_test | 0.74553 | -0.37508 | 79.7101 | 283.1254 | 110.7893 | 1.5156 | -0.76025 | 4.0884 | 1.5 | 14.5001 | 24.7035 | 2.709 | 0.0048271 | 168.0716 | 99.44 | 3.5325 | 102.9725 | 7.1916 | 103 | 103.1321 | 104.0279 | 104 | 585.6616 | 19.6073 | 87.727 | 80.3446 | 217.3629 | 216.643 | 395.7994 | 84.0358 | 4.2861 | 84 | 1800.483 | 3.6628 | 1800 | 24.7298 | 2.5332 | 25 | 10000000000 | 35.38 | 26.2778 | 179.9843 | 89.4969 | 90.0074 | 7.7748 | 90 | 83.5066 | 202.296 | 205.0583 | 193.7693 | 264.1868 | 265.9916 | 241.6721 | 10000000000 | 10000000000 | 39.926 | 4.5609 | 40 | 10000000000 | 0 | 127.7116 | 39.9704 | 8.8006 | 40 | 90.196 | 89.7883 | 53.2236 | 10000000000 | 89.9808 | 4.6863 | 90 | 95.3801 | 89.9921 | 3.1118 | 90 | 96.0139 | 14.4715 | -19.0954 | 67.1876 | 69.31 | 0.84783
Log | 1886 | 15.7167 | 2014-08-28 05:08 | C13EOAT_test | 0.74584 | -0.37508 | 76.9741 | 283.1253 | 112.2724 | 1.5182 | -0.76028 | 4.0887 | 1.5 | 14.5099 | 24.678 | 2.7009 | 0.0048271 | 167.8911 | 99.44 | 3.448 | 102.888 | 7.2017 | 103 | 103.0937 | 104.0307 | 104 | 606.5646 | 19.3303 | 87.635 | 80.2561 | 217.3965 | 216.643 | 395.7994 | 83.9456 | 4.2854 | 84 | 1800.325 | 3.6631 | 1800 | 24.7854 | 2.5357 | 25 | 10000000000 | 35.3822 | 26.3552 | 179.9853 | 89.5012 | 90.0106 | 7.7741 | 90 | 84.2779 | 203.7965 | 205.3065 | 194.1633 | 263.4371 | 265.5845 | 241.6195 | 10000000000 | 10000000000 | 39.9646 | 4.573 | 40 | 10000000000 | 0 | 127.7329 | 39.9682 | 8.802 | 40 | 90.1952 | 89.7901 | 53.206 | 10000000000 | 90.0231 | 4.6722 | 90 | 95.3629 | 89.9926 | 3.1122 | 90 | 96.0103 | 14.4711 | -19.1839 | 67.2058 | 69.3 | 0.84784
Log | 1887 | 15.725 | 2014-08-28 05:08 | C13EOAT_test | 0.74579 | -0.37508 | 77.5704 | 282.6054 | 116.812 | 1.5071 | -0.76017 | 4.0885 | 1.5 | 14.5042 | 24.656 | 2.7009 | 0.0048271 | 167.8885 | 99.44 | 3.512 | 102.952 | 7.2014 | 103 | 103.1134 | 104.0134 | 104 | 581.8007 | 19.5761 | 87.6289 | 80.2596 | 217.3808 | 216.643 | 395.7994 | 83.9443 | 4.2881 | 84 | 1800.239 | 3.6632 | 1800 | 24.7875 | 2.5388 | 25 | 10000000000 | 35.4337 | 26.3045 | 179.9773 | 89.475 | 90.0217 | 7.7728 | 90 | 85.46 | 202.5287 | 204.3987 | 193.9448 | 264.2035 | 266.6001 | 242.2287 | 10000000000 | 10000000000 | 39.9891 | 4.5797 | 40 | 10000000000 | 0 | 127.8306 | 39.9793 | 8.8025 | 40 | 90.1911 | 89.7862 | 53.2002 | 10000000000 | 90.0017 | 4.6814 | 90 | 95.3642 | 89.9887 | 3.113 | 90 | 96.0058 | 14.4692 | -19.1804 | 67.191 | 69.29 | 0.84784
Log | 1888 | 15.7334 | 2014-08-28 05:09 | C13EOAT_test | 0.74552 | -0.37508 | 80.8068 | 282.7421 | 113.1024 | 1.4909 | -0.76024 | 4.0884 | 1.5 | 14.5052 | 24.6468 | 2.7009 | 0.0048271 | 168.0979 | 99.44 | 3.6184 | 103.0584 | 7.1938 | 103 | 103.2408 | 104.0219 | 104 | 546.4462 | 19.7269 | 87.7268 | 80.3711 | 217.3978 | 216.643 | 395.7994 | 84.049 | 4.2875 | 84 | 1799.663 | 3.664 | 1800 | 24.7769 | 2.5421 | 25 | 10000000000 | 35.3934 | 26.2957 | 179.9798 | 89.4527 | 89.966 | 7.7817 | 90 | 85.9022 | 204.0063 | 205.2222 | 193.7195 | 263.8455 | 265.7337 | 241.4597 | 10000000000 | 10000000000 | 39.9967 | 4.5785 | 40 | 10000000000 | 0 | 127.8737 | 39.9197 | 8.8066 | 40 | 90.1897 | 89.7901 | 53.1774 | 10000000000 | 89.9827 | 4.6893 | 90 | 95.3213 | 89.9899 | 3.1133 | 90 | 96.0026 | 14.4705 | -19.0689 | 67.1954 | 69.28 | 0.84784
Log | 1889 | 15.7417 | 2014-08-28 05:09 | C13EOAT_test | 0.74516 | -0.37508 | 76.3444 | 282.7473 | 113.5478 | 1.5248 | -0.76021 | 4.0888 | 1.5 | 14.5038 | 24.5969 | 2.6601 | 0.0048271 | 167.9991 | 99.44 | 3.5462 | 102.9862 | 7.1946 | 103 | 103.1931 | 104.0311 | 104 | 564.5178 | 19.7294 | 87.6841 | 80.315 | 217.4053 | 216.643 | 396.143 | 83.9996 | 4.285 | 84 | 1800.127 | 3.6632 | 1800 | 24.7949 | 2.5447 | 25 | 10000000000 | 35.3858 | 26.2522 | 179.9621 | 89.4929 | 90.0144 | 7.7733 | 90 | 84.3376 | 203.9905 | 205.5126 | 193.7552 | 263.8002 | 266.1091 | 241.9823 | 10000000000 | 10000000000 | 40.0645 | 4.5671 | 40 | 10000000000 | 0 | 127.9328 | 39.9522 | 8.8061 | 40 | 90.201 | 89.7611 | 53.2055 | 10000000000 | 89.9853 | 4.6903 | 90 | 95.377 | 89.9811 | 3.1138 | 90 | 96.0012 | 14.4715 | -19.125 | 67.1947 | 69.29 | 0.84784
Log | 1890 | 15.75 | 2014-08-28 05:10 | C13EOAT_test | 0.74577 | -0.37508 | 77.4039 | 282.7752 | 116.7514 | 1.5058 | -0.76024 | 4.0881 | 1.5 | 14.507 | 24.6619 | 2.7058 | 0.0048271 | 168.0679 | 99.44 | 3.5596 | 102.9996 | 7.1934 | 103 | 103.1488 | 104.0251 | 104 | 585.7629 | 19.7309 | 87.7278 | 80.3401 | 217.3535 | 216.643 | 395.7994 | 84.0339 | 4.2842 | 84 | 1799.72 | 3.6639 | 1800 | 24.7907 | 2.5479 | 25 | 10000000000 | 35.4773 | 26.1828 | 180.011 | 89.4758 | 90.0165 | 7.7718 | 90 | 85.633 | 203.0543 | 205.6416 | 193.9033 | 263.5273 | 266.151 | 241.6498 | 10000000000 | 10000000000 | 40.0865 | 4.5514 | 40 | 10000000000 | 0 | 127.878 | 39.9861 | 8.8055 | 40 | 90.208 | 89.8029 | 53.1547 | 10000000000 | 89.9752 | 4.6936 | 90 | 95.3397 | 90.0055 | 3.1132 | 90 | 95.9982 | 14.4713 | -19.0999 | 67.2005 | 69.26 | 0.84784
Log | 1891 | 15.7583 | 2014-08-28 05:10 | C13EOAT_test | 0.74523 | -0.37508 | 75.9728 | 282.7523 | 113.7243 | 1.4932 | -0.76027 | 4.0877 | 1.5 | 14.5278 | 24.7134 | 2.709 | 0.0048271 | 168.043 | 99.44 | 3.4855 | 102.9255 | 7.2006 | 103 | 103.3265 | 104.0426 | 104 | 586.1891 | 19.5885 | 87.7269 | 80.316 | 217.3947 | 216.643 | 395.7994 | 84.0215 | 4.284 | 84 | 1800.003 | 3.6635 | 1800 | 24.8133 | 2.5501 | 25 | 10000000000 | 35.4744 | 26.1953 | 179.9992 | 89.4917 | 90.011 | 7.7717 | 90 | 86.0403 | 201.8533 | 205.4815 | 194.0629 | 263.7898 | 265.8255 | 241.9423 | 10000000000 | 10000000000 | 40.0573 | 4.539 | 40 | 10000000000 | 0 | 127.761 | 39.9745 | 8.8069 | 40 | 90.1957 | 89.8035 | 53.1615 | 10000000000 | 90.0062 | 4.6837 | 90 | 95.3644 | 89.9996 | 3.1136 | 90 | 95.9982 | 14.4721 | -19.124 | 67.2424 | 69.27 | 0.84784
Log | 1892 | 15.7667 | 2014-08-28 05:11 | C13EOAT_test | 0.74496 | -0.37508 | 78.8015 | 282.3951 | 113.8433 | 1.4847 | -0.76033 | 4.0883 | 1.5 | 14.5473 | 24.7137 | 2.7009 | 0.0048271 | 168.0829 | 99.44 | 3.4916 | 102.9316 | 7.2043 | 103 | 103.1175 | 104.0296 | 104 | 592.0272 | 19.6221 | 87.7277 | 80.3552 | 217.3562 | 216.643 | 395.7994 | 84.0414 | 4.2831 | 84 | 1799.739 | 3.6639 | 1800 | 24.8364 | 2.5522 | 25 | 10000000000 | 35.4389 | 26.2566 | 179.982 | 89.4902 | 89.9919 | 7.7742 | 90 | 85.0059 | 202.9149 | 205.7626 | 194.3546 | 263.8936 | 265.8478 | 240.8185 | 10000000000 | 10000000000 | 40.0787 | 4.5233 | 40 | 10000000000 | 0 | 127.6154 | 39.9792 | 8.8068 | 40 | 90.2108 | 89.7712 | 53.1635 | 10000000000 | 89.998 | 4.6868 | 90 | 95.3403 | 89.991 | 3.114 | 90 | 96.0071 | 14.4692 | -19.0848 | 67.2741 | 69.25 | 0.84784
Log | 1893 | 15.775 | 2014-08-28 05:11 | C13EOAT_test | 0.74584 | -0.37508 | 75.3969 | 282.8573 | 108.3651 | 1.514 | -0.76015 | 4.0875 | 1.5 | 14.5599 | 24.6316 | 2.7009 | 0.0048271 | 168.0116 | 99.44 | 3.6157 | 103.0557 | 7.1961 | 103 | 103.0943 | 104.0208 | 104 | 585.6735 | 19.6007 | 87.7274 | 80.2842 | 217.3938 | 216.643 | 396.143 | 84.0058 | 4.2836 | 84 | 1799.998 | 3.6635 | 1800 | 24.8651 | 2.554 | 25 | 10000000000 | 35.4676 | 26.11 | 180.0056 | 89.488 | 90.015 | 7.7702 | 90 | 84.3466 | 201.7479 | 204.9092 | 194.0025 | 264.1864 | 266.2857 | 241.5524 | 10000000000 | 10000000000 | 40.0646 | 4.508 | 40 | 10000000000 | 0 | 127.6614 | 40.0202 | 8.8044 | 40 | 90.209 | 89.7967 | 53.184 | 10000000000 | 89.9882 | 4.6907 | 90 | 95.3709 | 90.0028 | 3.114 | 90 | 96.008 | 14.4695 | -19.1558 | 67.2991 | 69.27 | 0.84784
Log | 1894 | 15.7834 | 2014-08-28 05:12 | C13EOAT_test | 0.7455 | -0.37508 | 76.3902 | 282.7759 | 120.7912 | 1.4838 | -0.76018 | 4.0873 | 1.5 | 14.5508 | 24.6085 | 2.7009 | 0.0048271 | 168.2921 | 99.44 | 3.7221 | 103.1621 | 7.1847 | 103 | 103.2564 | 104.036 | 104 | 571.93 | 19.5745 | 87.8311 | 80.461 | 217.3369 | 216.643 | 396.143 | 84.1461 | 4.2824 | 84 | 1799.733 | 3.6639 | 1800 | 24.7785 | 2.5584 | 25 | 10000000000 | 35.3758 | 26.113 | 180.0086 | 89.4982 | 90.0038 | 7.7714 | 90 | 84.8892 | 202.5138 | 205.1928 | 194.4152 | 264.6785 | 267.1368 | 241.3023 | 10000000000 | 10000000000 | 40.0524 | 4.493 | 40 | 10000000000 | 0 | 127.81 | 40.028 | 8.8032 | 40 | 90.2111 | 89.7974 | 53.1975 | 10000000000 | 90.0008 | 4.6849 | 90 | 95.3592 | 90.0043 | 3.1137 | 90 | 96.0083 | 14.4653 | -18.979 | 67.2733 | 69.26 | 0.84784
Log | 1895 | 15.7917 | 2014-08-28 05:12 | C13EOAT_test | 0.74517 | -0.37508 | 79.454 | 282.843 | 110.5724 | 1.5238 | -0.76032 | 4.0869 | 1.5 | 14.5043 | 24.6911 | 2.7021 | 0.0048271 | 168.5868 | 99.44 | 3.5708 | 103.0108 | 7.191 | 103 | 103.2726 | 104.0316 | 104 | 544.6116 | 19.7324 | 87.9136 | 80.6732 | 217.3234 | 216.643 | 395.7994 | 84.2934 | 4.2791 | 84 | 1801.173 | 3.6617 | 1800 | 24.7044 | 2.5638 | 25 | 10000000000 | 35.3719 | 26.1018 | 180.0247 | 89.4777 | 89.9943 | 7.7718 | 90 | 86.9201 | 203.195 | 205.6367 | 194.5918 | 263.5909 | 265.638 | 240.8327 | 10000000000 | 10000000000 | 39.9968 | 4.4889 | 40 | 10000000000 | 0 | 127.8544 | 40.0329 | 8.8016 | 40 | 90.2167 | 89.808 | 53.19 | 10000000000 | 89.9979 | 4.6842 | 90 | 95.3581 | 90.0123 | 3.113 | 90 | 96.011 | 14.4679 | -18.7668 | 67.1884 | 69.25 | 0.84784
Log | 1896 | 15.8 | 2014-08-28 05:13 | C13EOAT_test | 0.74578 | -0.37508 | 79.7651 | 282.7554 | 118.1014 | 1.5026 | -0.76019 | 4.0877 | 1.5 | 14.5051 | 24.6491 | 2.7009 | 0.0048271 | 168.1155 | 99.44 | 3.5799 | 103.0199 | 7.1887 | 103 | 103.0814 | 104.0285 | 104 | 563.8096 | 19.6656 | 87.7291 | 80.3864 | 217.3536 | 216.643 | 395.7994 | 84.0578 | 4.2761 | 84 | 1800.092 | 3.6633 | 1800 | 24.6895 | 2.5686 | 25 | 10000000000 | 35.3436 | 26.0079 | 179.9965 | 89.4754 | 90.0245 | 7.7662 | 90 | 83.2875 | 202.1194 | 205.4024 | 194.7283 | 263.4721 | 265.8719 | 241.2689 | 10000000000 | 10000000000 | 39.9541 | 4.4957 | 40 | 10000000000 | 0 | 127.8784 | 40.0324 | 8.8006 | 40 | 90.2139 | 89.7826 | 53.1624 | 10000000000 | 89.9791 | 4.6901 | 90 | 95.3644 | 89.9982 | 3.1133 | 90 | 96.004 | 14.4659 | -19.0536 | 67.1862 | 69.24 | 0.84784
Log | 1897 | 15.8083 | 2014-08-28 05:13 | C13EOAT_test | 0.74522 | -0.37508 | 77.3063 | 282.476 | 116.5732 | 1.5053 | -0.7603 | 4.0876 | 1.5 | 14.4995 | 24.7177 | 2.7123 | 0.0048271 | 168.0989 | 99.44 | 3.4782 | 102.9182 | 7.197 | 103 | 103.1123 | 104.0295 | 104 | 585.0577 | 19.7324 | 87.7279 | 80.3711 | 217.4279 | 216.643 | 395.7994 | 84.0495 | 4.2751 | 84 | 1799.895 | 3.6636 | 1800 | 24.714 | 2.5725 | 25 | 10000000000 | 35.3792 | 26.0293 | 180.0085 | 89.4618 | 90.0037 | 7.7691 | 90 | 84.6087 | 202.1204 | 205.1821 | 194.6297 | 263.5052 | 265.6208 | 240.8098 | 10000000000 | 10000000000 | 39.9294 | 4.5059 | 40 | 10000000000 | 0 | 127.7815 | 40.0082 | 8.8011 | 40 | 90.201 | 89.8074 | 53.2119 | 10000000000 | 90.0045 | 4.6784 | 90 | 95.3674 | 90.0042 | 3.113 | 90 | 95.9993 | 14.4663 | -19.0689 | 67.1761 | 69.23 | 0.84784
Log | 1898 | 15.8167 | 2014-08-28 05:14 | C13EOAT_test | 0.74579 | -0.37508 | 76.4531 | 282.6189 | 113.7071 | 1.4963 | -0.76014 | 4.0877 | 1.5 | 14.453 | 24.7245 | 2.7325 | 0.0048271 | 167.8182 | 99.44 | 3.4777 | 102.9177 | 7.202 | 103 | 103.107 | 104.0316 | 104 | 585.4542 | 19.7316 | 87.6163 | 80.2019 | 217.35 | 216.643 | 395.7994 | 83.9091 | 4.2761 | 84 | 1799.805 | 3.6637 | 1800 | 24.7417 | 2.5756 | 25 | 10000000000 | 35.3957 | 26.0288 | 179.9959 | 89.4785 | 90.0108 | 7.7685 | 90 | 83.7621 | 201.7089 | 204.9568 | 194.6783 | 263.9037 | 265.4303 | 240.8196 | 10000000000 | 10000000000 | 39.9143 | 4.5225 | 40 | 10000000000 | 0 | 127.7518 | 40.0566 | 8.798 | 40 | 90.1891 | 89.8068 | 53.1886 | 10000000000 | 89.9924 | 4.6842 | 90 | 95.3546 | 89.998 | 3.113 | 90 | 96.003 | 14.4678 | -19.2381 | 67.0892 | 69.25 | 0.84771
Log | 1899 | 15.825 | 2014-08-28 05:14 | C13EOAT_test | 0.74609 | -0.37508 | 79.1428 | 282.7498 | 116.0583 | 1.4923 | -0.76012 | 4.0883 | 1.5 | 14.4507 | 24.6938 | 2.7199 | 0.0048271 | 167.8712 | 99.44 | 3.6055 | 103.0455 | 7.1936 | 103 | 103.1107 | 104.037 | 104 | 600.6116 | 19.4894 | 87.6254 | 80.2458 | 217.439 | 216.643 | 395.7994 | 83.9356 | 4.2755 | 84 | 1800.272 | 3.663 | 1800 | 24.7761 | 2.5783 | 25 | 10000000000 | 35.3709 | 26.1477 | 179.9489 | 89.4395 | 89.9612 | 7.7777 | 90 | 86.3565 | 202.4643 | 205.2991 | 194.622 | 263.2669 | 265.642 | 240.8726 | 10000000000 | 10000000000 | 39.9153 | 4.5385 | 40 | 10000000000 | 0 | 127.6381 | 40.0085 | 8.7998 | 40 | 90.1882 | 89.7606 | 53.221 | 10000000000 | 89.9913 | 4.6862 | 90 | 95.3392 | 89.9744 | 3.1143 | 90 | 96.0082 | 14.4677 | -19.1942 | 67.0846 | 69.24 | 0.84774
Log | 1900 | 15.8333 | 2014-08-28 05:15 | C13EOAT_test | 0.74546 | -0.37508 | 78.5067 | 282.3769 | 115.6004 | 1.4943 | -0.76012 | 4.0884 | 1.5 | 14.5036 | 24.7151 | 2.7025 | 0.0048271 | 168.0968 | 99.44 | 3.5344 | 102.9744 | 7.1952 | 103 | 103.1321 | 104.0495 | 104 | 604.3978 | 19.7256 | 87.749 | 80.3479 | 217.378 | 216.643 | 395.7994 | 84.0484 | 4.2749 | 84 | 1799.993 | 3.6635 | 1800 | 24.7731 | 2.5814 | 25 | 10000000000 | 35.3958 | 26.0866 | 179.9752 | 89.4579 | 89.9674 | 7.7789 | 90 | 85.8955 | 201.2424 | 204.8019 | 194.5872 | 264.4189 | 266.1887 | 241.7291 | 10000000000 | 10000000000 | 39.8807 | 4.5604 | 40 | 10000000000 | 0 | 127.6582 | 40.0104 | 8.7994 | 40 | 90.2005 | 89.7747 | 53.2819 | 10000000000 | 89.9862 | 4.6917 | 90 | 95.3577 | 89.9876 | 3.1143 | 90 | 96.0028 | 14.4673 | -19.0921 | 67.1859 | 69.23 | 0.84782
Log | 1901 | 15.8417 | 2014-08-28 05:15 | C13EOAT_test | 0.74515 | -0.37508 | 73.4415 | 282.8243 | 119.2531 | 1.4087 | -0.76012 | 4.0887 | 1.5 | 14.5032 | 24.7924 | 2.7948 | 0.0048271 | 168.4486 | 99.44 | 3.5595 | 102.9995 | 7.1942 | 103 | 103.2352 | 104.0404 | 104 | 579.1954 | 19.7236 | 87.8701 | 80.5785 | 217.4261 | 216.643 | 396.143 | 84.2243 | 4.2734 | 84 | 1800.038 | 3.6633 | 1800 | 24.816 | 2.5835 | 25 | 10000000000 | 35.4197 | 26.0583 | 179.9676 | 89.4412 | 89.9337 | 7.7872 | 90 | 87.1246 | 202.6245 | 205.6927 | 194.1799 | 263.5848 | 265.2875 | 241.288 | 10000000000 | 10000000000 | 39.9217 | 4.5798 | 40 | 10000000000 | 0 | 127.6431 | 39.9934 | 8.7999 | 40 | 90.1883 | 89.7792 | 53.2864 | 10000000000 | 89.9898 | 4.6939 | 90 | 95.3525 | 89.9838 | 3.1148 | 90 | 95.9952 | 14.4685 | -18.8615 | 67.1878 | 69.23 | 0.84784
Log | 1902 | 15.85 | 2014-08-28 05:16 | C13EOAT_test | 0.7452 | -0.37508 | 78.8246 | 282.3766 | 115.8099 | 1.479 | -0.76024 | 4.0886 | 1.5 | 14.5056 | 24.7425 | 2.7662 | 0.0048271 | 168.1274 | 99.44 | 3.4918 | 102.9317 | 7.1997 | 103 | 103.1487 | 104.0243 | 104 | 556.4503 | 19.7319 | 87.7402 | 80.3872 | 217.3586 | 216.643 | 395.7994 | 84.0637 | 4.2729 | 84 | 1800.054 | 3.6633 | 1800 | 24.8697 | 2.5846 | 25 | 10000000000 | 35.4936 | 26.056 | 179.9784 | 89.45 | 89.9413 | 7.7889 | 90 | 88.0907 | 202.9566 | 205.5617 | 194.2913 | 263.3952 | 265.1344 | 241.1571 | 10000000000 | 10000000000 | 39.9652 | 4.5926 | 40 | 10000000000 | 0 | 127.8879 | 40.0147 | 8.7987 | 40 | 90.1783 | 89.8001 | 53.2999 | 10000000000 | 89.9978 | 4.6953 | 90 | 95.3356 | 89.9892 | 3.1153 | 90 | 95.995 | 14.4681 | -19.0528 | 67.1916 | 69.23 | 0.84784
Log | 1903 | 15.8583 | 2014-08-28 05:16 | C13EOAT_test | 0.74523 | -0.37508 | 79.3856 | 283.1131 | 117.9574 | 1.4848 | -0.76033 | 4.0882 | 1.5 | 14.5616 | 24.7139 | 2.8043 | 0.0048271 | 167.8809 | 99.44 | 3.4781 | 102.9181 | 7.205 | 103 | 103.0008 | 104.0409 | 104 | 567.9462 | 19.7324 | 87.6256 | 80.2553 | 217.4007 | 216.643 | 395.7994 | 83.9405 | 4.2747 | 84 | 1800.497 | 3.6626 | 1800 | 24.96 | 2.5839 | 25 | 10000000000 | 35.6061 | 26.0082 | 179.9754 | 89.431 | 89.9524 | 7.7896 | 90 | 86.9838 | 202.3224 | 205.3327 | 194.0021 | 264.1027 | 266.5681 | 242.5233 | 10000000000 | 10000000000 | 40.0431 | 4.5945 | 40 | 10000000000 | 0 | 127.871 | 40.0242 | 8.7977 | 40 | 90.1821 | 89.7932 | 53.2962 | 10000000000 | 89.98 | 4.7046 | 90 | 95.368 | 89.9877 | 3.1157 | 90 | 95.995 | 14.4687 | -19.1847 | 67.3009 | 69.21 | 0.84784
Log | 1904 | 15.8667 | 2014-08-28 05:17 | C13EOAT_test | 0.74266 | -0.37508 | 79.5517 | 282.673 | 113.1432 | 1.4271 | -0.76027 | 4.0887 | 1.5 | 14.5654 | 24.6891 | 2.7049 | 0.0048271 | 168.2864 | 99.44 | 3.5933 | 103.0333 | 7.1981 | 103 | 103.3227 | 104.0202 | 104 | 587.543 | 19.5261 | 87.8048 | 80.4817 | 217.3959 | 216.643 | 395.7994 | 84.1432 | 4.2734 | 84 | 1799.679 | 3.6639 | 1800 | 24.9678 | 2.5841 | 25 | 10000000000 | 35.5578 | 26.0442 | 179.9549 | 89.4231 | 89.9361 | 7.7949 | 90 | 87.5629 | 202.6948 | 205.7528 | 193.9534 | 263.7156 | 266.5387 | 242.1879 | 10000000000 | 10000000000 | 40.0392 | 4.5889 | 40 | 10000000000 | 0 | 127.8509 | 40.0354 | 8.7961 | 40 | 90.1787 | 89.7762 | 53.3486 | 10000000000 | 89.9843 | 4.7067 | 90 | 95.3316 | 89.9775 | 3.1164 | 90 | 96.0008 | 14.4702 | -18.9583 | 67.3113 | 69.2 | 0.84784
Log | 1905 | 15.875 | 2014-08-28 05:17 | C13EOAT_test | 0.74615 | -0.37508 | 73.958 | 282.9565 | 119.5038 | 1.4869 | -0.76015 | 4.0884 | 1.5 | 14.5512 | 24.7107 | 2.8327 | 0.0048271 | 168.2129 | 99.44 | 3.7005 | 103.1405 | 7.1878 | 103 | 103.1475 | 104.0214 | 104 | 584.2176 | 19.6325 | 87.8218 | 80.3911 | 217.4013 | 216.643 | 396.143 | 84.1064 | 4.2719 | 84 | 1800.256 | 3.663 | 1800 | 25.01 | 2.5834 | 25 | 10000000000 | 35.563 | 26.0628 | 179.9972 | 89.4542 | 89.958 | 7.7945 | 90 | 86.5619 | 203.3844 | 205.8306 | 194.6022 | 263.9453 | 266.5244 | 242.222 | 10000000000 | 10000000000 | 40.0771 | 4.573 | 40 | 10000000000 | 0 | 127.7342 | 40.0648 | 8.7935 | 40 | 90.1885 | 89.8087 | 53.3478 | 10000000000 | 90.0251 | 4.6956 | 90 | 95.3877 | 89.9986 | 3.1163 | 90 | 96.0076 | 14.4693 | -19.049 | 67.282 | 69.2 | 0.84784
Log | 1906 | 15.8834 | 2014-08-28 05:18 | C13EOAT_test | 0.74553 | -0.37508 | 78.1088 | 282.7502 | 116.6333 | 1.5003 | -0.76016 | 4.0883 | 1.5 | 14.5055 | 24.7139 | 2.7189 | 0.0048271 | 168.1816 | 99.44 | 3.573 | 103.013 | 7.1958 | 103 | 103.1049 | 104.0247 | 104 | 587.8593 | 19.5948 | 87.7956 | 80.386 | 217.3947 | 216.643 | 395.7994 | 84.0908 | 4.2708 | 84 | 1800.121 | 3.663 | 1800 | 24.899 | 2.5867 | 25 | 10000000000 | 35.5263 | 26.0247 | 179.9925 | 89.4231 | 89.9374 | 7.8003 | 90 | 86.4133 | 202.7057 | 205.3336 | 194.2921 | 264.0216 | 266.0916 | 242.1483 | 10000000000 | 10000000000 | 40.0951 | 4.5535 | 40 | 10000000000 | 0 | 127.6611 | 40.0245 | 8.7946 | 40 | 90.1939 | 89.7986 | 53.3089 | 10000000000 | 89.9887 | 4.7105 | 90 | 95.3481 | 89.9963 | 3.1166 | 90 | 96.0083 | 14.4695 | -19.054 | 67.194 | 69.2 | 0.84784
Log | 1907 | 15.8917 | 2014-08-28 05:18 | C13EOAT_test | 0.74315 | -0.37508 | 75.1094 | 282.7811 | 113.243 | 1.4873 | -0.76023 | 4.0891 | 1.5 | 14.5036 | 24.7372 | 2.7069 | 0.0048271 | 168.2326 | 99.44 | 3.5063 | 102.9463 | 7.201 | 103 | 103.2807 | 104.0307 | 104 | 607.4907 | 19.528 | 87.8016 | 80.431 | 217.4527 | 216.643 | 395.7994 | 84.1163 | 4.2682 | 84 | 1799.803 | 3.6636 | 1800 | 24.8344 | 2.5899 | 25 | 10000000000 | 35.5534 | 26.0454 | 179.9751 | 89.4371 | 89.9714 | 7.7971 | 90 | 87.2438 | 203.1804 | 205.463 | 194.7398 | 264.3386 | 266.3965 | 241.6904 | 10000000000 | 10000000000 | 40.0616 | 4.5365 | 40 | 10000000000 | 0 | 127.5789 | 40.0067 | 8.7949 | 40 | 90.2011 | 89.7739 | 53.3038 | 10000000000 | 90.0097 | 4.7019 | 90 | 95.3515 | 89.9875 | 3.1172 | 90 | 96.0025 | 14.4705 | -19.0089 | 67.1924 | 69.19 | 0.84784
Log | 1908 | 15.9 | 2014-08-28 05:19 | C13EOAT_test | 0.74523 | -0.37508 | 78.604 | 282.5915 | 126.3977 | 1.5062 | -0.76013 | 4.089 | 1.5 | 14.5039 | 24.7148 | 2.7314 | 0.0048271 | 167.4894 | 99.44 | 3.4646 | 102.9046 | 7.2078 | 103 | 103.0642 | 104.0293 | 104 | 570.5624 | 19.6752 | 87.4188 | 80.0706 | 217.3492 | 216.643 | 395.7994 | 83.7447 | 4.2724 | 84 | 1800.141 | 3.6631 | 1800 | 24.8519 | 2.5918 | 25 | 10000000000 | 35.5083 | 26.0048 | 179.9735 | 89.447 | 89.9861 | 7.7965 | 90 | 85.6261 | 202.3892 | 204.7063 | 193.9933 | 264.199 | 266.3245 | 242.2501 | 10000000000 | 10000000000 | 40.0918 | 4.5184 | 40 | 10000000000 | 0 | 127.6477 | 39.9782 | 8.7957 | 40 | 90.1887 | 89.7848 | 53.3329 | 10000000000 | 89.9922 | 4.7071 | 90 | 95.3655 | 89.9867 | 3.1176 | 90 | 96.0025 | 14.4699 | -19.3694 | 67.1916 | 69.18 | 0.84784
Log | 1909 | 15.9083 | 2014-08-28 05:19 | C13EOAT_test | 0.74522 | -0.37508 | 80.1582 | 282.7475 | 114.8778 | 1.5013 | -0.76036 | 4.089 | 1.5 | 14.4767 | 24.6873 | 2.7066 | 0.0048271 | 167.5873 | 99.44 | 3.5313 | 102.9713 | 7.2067 | 103 | 103.2419 | 104.048 | 104 | 545.7791 | 19.7324 | 87.5003 | 80.087 | 217.4215 | 216.643 | 395.7994 | 83.7937 | 4.2761 | 84 | 1800.381 | 3.6626 | 1800 | 24.9045 | 2.5925 | 25 | 10000000000 | 35.5344 | 26.1056 | 179.9816 | 89.4565 | 89.9678 | 7.8005 | 90 | 88.8676 | 201.1453 | 204.3589 | 193.8622 | 263.9253 | 266.5344 | 242.2561 | 10000000000 | 10000000000 | 40.0418 | 4.5008 | 40 | 10000000000 | 0 | 127.8172 | 39.9876 | 8.7951 | 40 | 90.1796 | 89.802 | 53.3458 | 10000000000 | 90.0145 | 4.698 | 90 | 95.3571 | 89.9908 | 3.1176 | 90 | 96.0051 | 14.467 | -19.3529 | 67.1334 | 69.19 | 0.84784
Log | 1910 | 15.9167 | 2014-08-28 05:20 | C13EOAT_test | 0.74227 | -0.37508 | 78.6249 | 282.3932 | 116.6598 | 1.4941 | -0.76023 | 4.0894 | 1.5 | 14.4801 | 24.6407 | 2.7009 | 0.0048271 | 168.3274 | 99.44 | 3.647 | 103.087 | 7.1978 | 103 | 103.1531 | 104.0314 | 104 | 571.3926 | 19.6767 | 87.8439 | 80.4836 | 217.4221 | 216.643 | 396.143 | 84.1637 | 4.2763 | 84 | 1800.364 | 3.6627 | 1800 | 24.9492 | 2.5927 | 25 | 10000000000 | 35.5085 | 26.1425 | 179.9489 | 89.4299 | 89.9844 | 7.7984 | 90 | 83.5138 | 201.2976 | 204.9396 | 194.1837 | 264.9139 | 267.06 | 241.7351 | 10000000000 | 10000000000 | 39.9861 | 4.498 | 40 | 10000000000 | 0 | 127.7889 | 39.9467 | 8.7976 | 40 | 90.1877 | 89.7613 | 53.3695 | 10000000000 | 89.9994 | 4.7031 | 90 | 95.3487 | 89.9745 | 3.1183 | 90 | 96.0023 | 14.4695 | -18.9564 | 67.145 | 69.19 | 0.84784
Log | 1911 | 15.925 | 2014-08-28 05:20 | C13EOAT_test | 0.74548 | -0.37508 | 72.2503 | 282.4917 | 118.5609 | 1.5065 | -0.76034 | 4.0895 | 1.5 | 14.4752 | 24.7137 | 2.7049 | 0.0048271 | 168.1088 | 99.44 | 3.5778 | 103.0178 | 7.1973 | 103 | 103.1271 | 104.0174 | 104 | 585.8085 | 19.6166 | 87.7421 | 80.3667 | 217.4063 | 216.643 | 396.143 | 84.0544 | 4.2754 | 84 | 1799.796 | 3.6635 | 1800 | 24.9466 | 2.5935 | 25 | 10000000000 | 35.5567 | 26.0974 | 179.9898 | 89.4744 | 90.0148 | 7.7931 | 90 | 85.472 | 202.9633 | 205.1893 | 194.7947 | 264.113 | 266.3248 | 241.0033 | 10000000000 | 10000000000 | 39.933 | 4.5041 | 40 | 10000000000 | 0 | 127.7054 | 39.9552 | 8.7982 | 40 | 90.1988 | 89.791 | 53.339 | 10000000000 | 90.0133 | 4.6972 | 90 | 95.3243 | 89.9949 | 3.1182 | 90 | 95.9978 | 14.472 | -19.0733 | 67.1406 | 69.2 | 0.84784
Log | 1912 | 15.9334 | 2014-08-28 05:21 | C13EOAT_test | 0.74524 | -0.37508 | 74.1966 | 282.9425 | 113.7365 | 1.4945 | -0.7602 | 4.0895 | 1.5 | 14.4618 | 24.6908 | 2.701 | 0.0048271 | 167.8227 | 99.44 | 3.5579 | 102.9979 | 7.1988 | 103 | 103.1599 | 104.0235 | 104 | 590.5209 | 19.5316 | 87.6207 | 80.2019 | 217.4135 | 216.643 | 395.7994 | 83.9113 | 4.2771 | 84 | 1799.692 | 3.6637 | 1800 | 24.9658 | 2.5938 | 25 | 10000000000 | 35.5545 | 26.0343 | 180.0171 | 89.4922 | 90.0266 | 7.7905 | 90 | 85.5821 | 201.6724 | 204.1926 | 193.8122 | 264.6615 | 267.0503 | 241.0392 | 10000000000 | 10000000000 | 39.9347 | 4.5175 | 40 | 10000000000 | 0 | 127.68 | 39.9719 | 8.7983 | 40 | 90.207 | 89.8101 | 53.298 | 10000000000 | 90.0263 | 4.6902 | 90 | 95.3613 | 90.0085 | 3.1177 | 90 | 95.9983 | 14.4718 | -19.2381 | 67.114 | 69.19 | 0.84784
Log | 1913 | 15.9417 | 2014-08-28 05:21 | C13EOAT_test | 0.74467 | -0.37508 | 74.7337 | 282.399 | 113.9106 | 1.3869 | -0.76013 | 4.0899 | 1.5 | 14.5058 | 24.6904 | 2.7014 | 0.0048271 | 168.1401 | 99.44 | 3.4849 | 102.9249 | 7.2056 | 103 | 103.1848 | 104.0396 | 104 | 609.7487 | 19.629 | 87.7066 | 80.4334 | 217.3883 | 216.643 | 395.7994 | 84.07 | 4.2786 | 84 | 1800.015 | 3.663 | 1800 | 24.9746 | 2.5942 | 25 | 10000000000 | 35.5431 | 25.9994 | 180.0158 | 89.4905 | 89.9941 | 7.7953 | 90 | 86.4128 | 201.9322 | 204.8196 | 193.7112 | 263.9836 | 266.3232 | 241.1587 | 10000000000 | 10000000000 | 39.9305 | 4.534 | 40 | 10000000000 | 0 | 127.5893 | 39.9571 | 8.8001 | 40 | 90.2101 | 89.8057 | 53.204 | 10000000000 | 89.9922 | 4.6996 | 90 | 95.3592 | 90.0079 | 3.1176 | 90 | 96.0026 | 14.4714 | -19.0066 | 67.1984 | 69.18 | 0.84784
Log | 1914 | 15.95 | 2014-08-28 05:22 | C13EOAT_test | 0.74553 | -0.37508 | 73.5685 | 282.7496 | 110.5859 | 1.5193 | -0.76032 | 4.0899 | 1.5 | 14.5 | 24.7827 | 2.774 | 0.0048271 | 167.6458 | 99.44 | 3.4565 | 102.8965 | 7.2117 | 103 | 103.1143 | 104.037 | 104 | 601.8759 | 19.71 | 87.5233 | 80.1225 | 217.4352 | 216.643 | 395.7994 | 83.8229 | 4.2811 | 84 | 1799.89 | 3.6633 | 1800 | 24.9714 | 2.5949 | 25 | 10000000000 | 35.5802 | 25.9646 | 179.9898 | 89.5068 | 90.0079 | 7.7929 | 90 | 85.8688 | 202.8101 | 205.4415 | 193.592 | 263.921 | 266.1717 | 240.233 | 10000000000 | 10000000000 | 39.9309 | 4.5556 | 40 | 10000000000 | 0 | 127.5871 | 40.0016 | 8.7992 | 40 | 90.1968 | 89.793 | 53.21 | 10000000000 | 90.0502 | 4.6789 | 90 | 95.3787 | 89.9949 | 3.1184 | 90 | 95.9973 | 14.4715 | -19.3175 | 67.1875 | 69.16 | 0.84784
Log | 1915 | 15.9583 | 2014-08-28 05:22 | C13EOAT_test | 0.74529 | -0.37508 | 77.5341 | 283.0663 | 117.9482 | 1.5038 | -0.76025 | 4.0899 | 1.5 | 14.5468 | 24.7136 | 2.7046 | 0.0048271 | 167.7878 | 99.44 | 3.6001 | 103.0401 | 7.203 | 103 | 103.1995 | 104.0262 | 104 | 555.1496 | 19.7164 | 87.6039 | 80.184 | 217.344 | 216.643 | 395.7994 | 83.8939 | 4.2826 | 84 | 1800.263 | 3.6629 | 1800 | 24.9864 | 2.5948 | 25 | 10000000000 | 35.5705 | 25.9858 | 179.9612 | 89.4872 | 89.9962 | 7.7947 | 90 | 85.1183 | 202.951 | 205.3307 | 193.4557 | 264.174 | 266.1091 | 242.1117 | 10000000000 | 10000000000 | 39.8758 | 4.5822 | 40 | 10000000000 | 0 | 127.6771 | 39.9511 | 8.8024 | 40 | 90.2055 | 89.7557 | 53.169 | 10000000000 | 89.9994 | 4.6976 | 90 | 95.3576 | 89.9806 | 3.1191 | 90 | 95.9956 | 14.4756 | -19.256 | 67.286 | 69.15 | 0.84784
Log | 1916 | 15.9667 | 2014-08-28 05:23 | C13EOAT_test | 0.7431 | -0.37508 | 78.4724 | 282.7567 | 114.5212 | 1.5032 | -0.76016 | 4.0905 | 1.5 | 14.5577 | 24.6047 | 2.7009 | 0.0048271 | 168.3755 | 99.44 | 3.683 | 103.123 | 7.194 | 103 | 103.1336 | 104.0292 | 104 | 552.7831 | 19.6517 | 87.8811 | 80.4944 | 217.412 | 216.643 | 395.7994 | 84.1877 | 4.2819 | 84 | 1800.168 | 3.6631 | 1800 | 24.9784 | 2.5953 | 25 | 10000000000 | 35.5966 | 25.9402 | 179.9644 | 89.4956 | 90.036 | 7.7879 | 90 | 85.2311 | 201.1201 | 204.4665 | 193.1151 | 265.2582 | 266.4782 | 241.019 | 10000000000 | 10000000000 | 39.9218 | 4.6012 | 40 | 10000000000 | 0 | 127.8069 | 39.9628 | 8.8029 | 40 | 90.2063 | 89.7581 | 53.2018 | 10000000000 | 90.0209 | 4.6909 | 90 | 95.3332 | 89.9822 | 3.1192 | 90 | 95.9974 | 14.471 | -18.9456 | 67.2978 | 69.15 | 0.84784
Log | 1917 | 15.975 | 2014-08-28 05:23 | C13EOAT_test | 0.74583 | -0.37508 | 74.847 | 283.1248 | 114.1694 | 1.5061 | -0.76028 | 4.0899 | 1.5 | 14.4984 | 24.7139 | 2.7009 | 0.0048271 | 167.8903 | 99.44 | 3.5391 | 102.9791 | 7.2047 | 103 | 103.0521 | 104.0381 | 104 | 570.6275 | 19.7324 | 87.6243 | 80.266 | 217.389 | 216.643 | 395.7994 | 83.9451 | 4.2826 | 84 | 1799.777 | 3.6637 | 1800 | 24.873 | 2.5984 | 25 | 10000000000 | 35.4665 | 25.9446 | 180.0005 | 89.494 | 90.0076 | 7.7922 | 90 | 83.5908 | 201.0842 | 204.7316 | 193.5286 | 263.9 | 265.852 | 240.2687 | 10000000000 | 10000000000 | 39.9371 | 4.6131 | 40 | 10000000000 | 0 | 127.7265 | 39.9321 | 8.8062 | 40 | 90.2106 | 89.7899 | 53.1701 | 10000000000 | 90.006 | 4.6972 | 90 | 95.3107 | 90.0003 | 3.1191 | 90 | 95.9988 | 14.4739 | -19.174 | 67.1891 | 69.15 | 0.84784
Log | 1918 | 15.9833 | 2014-08-28 05:24 | C13EOAT_test | 0.74533 | -0.37508 | 73.5509 | 282.3901 | 117.1312 | 1.5002 | -0.76018 | 4.0896 | 1.5 | 14.4501 | 24.7139 | 2.7017 | 0.0048271 | 167.955 | 99.455 | 3.5256 | 102.9806 | 7.2057 | 103 | 103.3647 | 104.0111 | 104 | 583.6932 | 19.7324 | 87.6683 | 80.2867 | 217.3625 | 216.643 | 395.7994 | 83.9775 | 4.2836 | 84 | 1800.529 | 3.6625 | 1800 | 24.7969 | 2.6024 | 25 | 10000000000 | 35.4393 | 25.9512 | 180.0017 | 89.4818 | 89.9984 | 7.7931 | 90 | 85.4249 | 201.5017 | 204.7459 | 193.6564 | 263.9243 | 266.2189 | 241.5049 | 10000000000 | 10000000000 | 39.992 | 4.6148 | 40 | 10000000000 | 0 | 127.7198 | 39.9418 | 8.8075 | 40 | 90.2062 | 89.7954 | 53.1803 | 10000000000 | 90.0193 | 4.693 | 90 | 95.3139 | 90.0008 | 3.1192 | 90 | 96.0039 | 14.4748 | -19.1683 | 67.0975 | 69.14 | 0.84784
Log | 1919 | 15.9917 | 2014-08-28 05:24 | C13EOAT_test | 0.74139 | -0.37508 | 74.228 | 283.1641 | 113.3634 | 1.5017 | -0.76035 | 4.0899 | 1.5 | 14.4486 | 24.8547 | 2.8387 | 0.0048271 | 168.1684 | 99.4552 | 3.4442 | 102.8995 | 7.2152 | 103 | 103.0396 | 104.0319 | 104 | 581.36 | 19.714 | 87.7775 | 80.3909 | 217.3625 | 216.643 | 395.7994 | 84.0842 | 4.2836 | 84 | 1799.13 | 3.6647 | 1800 | 24.791 | 2.6056 | 25 | 10000000000 | 35.3634 | 25.9502 | 179.9642 | 89.4645 | 90.0139 | 7.7905 | 90 | 84.2936 | 203.6033 | 205.3794 | 194.1892 | 264.0181 | 265.5947 | 241.0244 | 10000000000 | 10000000000 | 40.0467 | 4.6041 | 40 | 10000000000 | 0 | 127.7004 | 39.986 | 8.8068 | 40 | 90.2035 | 89.7607 | 53.1878 | 10000000000 | 89.9823 | 4.7083 | 90 | 95.339 | 89.9821 | 3.1199 | 90 | 96.005 | 14.4708 | -19.0644 | 67.0867 | 69.14 | 0.84784
Log | 1920 | 16 | 2014-08-28 05:25 | C13EOAT_test | 0.74522 | -0.37508 | 75.4841 | 282.3239 | 117.5963 | 1.5062 | -0.76025 | 4.0893 | 1.5 | 14.4096 | 24.7924 | 2.7453 | 0.0048271 | 167.8529 | 99.4547 | 3.5721 | 103.0268 | 7.2091 | 103 | 103.1274 | 104.0299 | 104 | 592.7929 | 19.6413 | 87.6373 | 80.2156 | 217.3738 | 216.643 | 395.7994 | 83.9265 | 4.2862 | 84 | 1800.072 | 3.6632 | 1800 | 24.7762 | 2.6094 | 25 | 10000000000 | 35.4513 | 25.9511 | 179.9531 | 89.485 | 89.9989 | 7.7935 | 90 | 84.5564 | 202.4048 | 205.2196 | 193.702 | 264.1368 | 265.8776 | 241.5103 | 10000000000 | 10000000000 | 40.0992 | 4.5862 | 40 | 10000000000 | 0 | 127.6856 | 39.9815 | 8.8082 | 40 | 90.168 | 89.7851 | 53.1853 | 10000000000 | 89.9969 | 4.7047 | 90 | 95.352 | 89.9765 | 3.1208 | 90 | 96.0227 | 14.4725 | -19.2391 | 67.0147 | 69.13 | 0.84784
Log | 1921 | 16.0083 | 2014-08-28 05:25 | C13EOAT_test | 0.74521 | -0.37508 | 74.0436 | 282.368 | 115.2801 | 1.4959 | -0.76024 | 4.0889 | 1.5 | 14.4013 | 24.8411 | 2.8429 | 0.0048271 | 168.004 | 99.4506 | 3.6203 | 103.071 | 7.2032 | 103 | 103.4242 | 104.0237 | 104 | 604.9532 | 19.5434 | 87.7151 | 80.2889 | 217.3952 | 216.643 | 395.7994 | 84.002 | 4.2864 | 84 | 1800.235 | 3.6631 | 1800 | 24.7857 | 2.6123 | 25 | 10000000000 | 35.4194 | 25.86 | 179.9442 | 89.4874 | 89.9943 | 7.795 | 90 | 85.8337 | 202.5581 | 205.2029 | 193.6268 | 263.4591 | 265.3365 | 241.5043 | 10000000000 | 10000000000 | 40.0639 | 4.5708 | 40 | 10000000000 | 0 | 127.66 | 39.947 | 8.8111 | 40 | 90.1679 | 89.7763 | 53.1862 | 10000000000 | 89.9718 | 4.7158 | 90 | 95.3611 | 89.9721 | 3.1216 | 90 | 96.0096 | 14.4656 | -19.1618 | 66.9845 | 69.12 | 0.84784
Log | 1922 | 16.0167 | 2014-08-28 05:26 | C13EOAT_test | 0.74553 | -0.37508 | 77.918 | 282.7484 | 113.5695 | 1.4966 | -0.7602 | 4.0887 | 1.5 | 14.4071 | 24.7148 | 2.7017 | 0.0048271 | 168.3551 | 99.4463 | 3.7515 | 103.1978 | 7.1873 | 103 | 103.1886 | 104.0127 | 104 | 570.8179 | 19.7137 | 87.8709 | 80.4842 | 217.4031 | 216.643 | 396.143 | 84.1775 | 4.285 | 84 | 1800.277 | 3.6631 | 1800 | 24.8007 | 2.6147 | 25 | 10000000000 | 35.4532 | 25.8131 | 179.9406 | 89.4783 | 89.9823 | 7.7976 | 90 | 85.8607 | 202.4945 | 205.4153 | 193.6019 | 263.5977 | 265.8301 | 241.4814 | 10000000000 | 10000000000 | 40.0925 | 4.551 | 40 | 10000000000 | 0 | 127.6317 | 39.9779 | 8.811 | 40 | 90.1692 | 89.7714 | 53.2107 | 10000000000 | 89.9874 | 4.7135 | 90 | 95.3327 | 89.9703 | 3.1225 | 90 | 96.0153 | 14.4716 | -18.9621 | 67.0078 | 69.13 | 0.84784
Log | 1923 | 16.025 | 2014-08-28 05:26 | C13EOAT_test | 0.74553 | -0.37508 | 79.9838 | 282.5083 | 115.8884 | 1.5073 | -0.76034 | 4.0891 | 1.5 | 14.4308 | 24.7124 | 2.7009 | 0.0048271 | 168.1429 | 99.462 | 3.6411 | 103.103 | 7.1866 | 103 | 103.0838 | 104.008 | 104 | 547.3214 | 19.7249 | 87.7521 | 80.3908 | 217.3684 | 216.643 | 396.143 | 84.0714 | 4.2821 | 84 | 1800.529 | 3.6625 | 1800 | 24.7995 | 2.6172 | 25 | 10000000000 | 35.4547 | 25.8336 | 179.9317 | 89.4647 | 89.9927 | 7.7968 | 90 | 88.5236 | 202.4414 | 204.9144 | 193.6208 | 263.8463 | 265.7556 | 241.0539 | 10000000000 | 10000000000 | 40.0615 | 4.5354 | 40 | 10000000000 | 0 | 127.7083 | 39.9415 | 8.8143 | 40 | 90.172 | 89.7598 | 53.2028 | 10000000000 | 90.0053 | 4.707 | 90 | 95.3406 | 89.9659 | 3.1236 | 90 | 96.0194 | 14.4709 | -19.0712 | 67.0524 | 69.11 | 0.84784
Log | 1924 | 16.0333 | 2014-08-28 05:27 | C13EOAT_test | 0.74522 | -0.37508 | 72.9594 | 282.6191 | 112.7932 | 1.4982 | -0.76021 | 4.0891 | 1.5 | 14.4552 | 24.7377 | 2.7256 | 0.0048271 | 168.1229 | 99.4448 | 3.5152 | 102.96 | 7.1938 | 103 | 103.305 | 103.9911 | 104 | 570.4741 | 19.7324 | 87.7425 | 80.3804 | 217.391 | 216.643 | 395.7994 | 84.0615 | 4.2816 | 84 | 1800.061 | 3.6634 | 1800 | 24.857 | 2.6181 | 25 | 10000000000 | 35.506 | 25.8877 | 180.0287 | 89.4576 | 89.9878 | 7.7986 | 90 | 87.2689 | 203.2474 | 205.8236 | 193.4312 | 263.2178 | 265.1956 | 241.0714 | 10000000000 | 10000000000 | 40.0086 | 4.5293 | 40 | 10000000000 | 0 | 127.6381 | 39.9546 | 8.8147 | 40 | 90.2131 | 89.8157 | 53.1874 | 10000000000 | 89.9729 | 4.7208 | 90 | 95.3042 | 90.0144 | 3.1227 | 90 | 96.0053 | 14.4727 | -19.0644 | 67.1032 | 69.12 | 0.84784
Log | 1925 | 16.0417 | 2014-08-28 05:27 | C13EOAT_test | 0.74293 | -0.37508 | 78.7441 | 282.7909 | 113.1455 | 1.3949 | -0.76024 | 4.0897 | 1.5 | 14.4809 | 24.7171 | 2.7084 | 0.0048271 | 168.0751 | 99.4693 | 3.4353 | 102.9046 | 7.2012 | 103 | 103.2324 | 103.9962 | 104 | 577.2178 | 19.7324 | 87.7278 | 80.3473 | 217.4461 | 216.643 | 395.7994 | 84.0376 | 4.2819 | 84 | 1799.826 | 3.6637 | 1800 | 24.86 | 2.6198 | 25 | 10000000000 | 35.5074 | 25.8928 | 179.9558 | 89.4391 | 89.9758 | 7.8017 | 90 | 86.8165 | 202.9004 | 205.3165 | 193.9184 | 263.2124 | 265.3354 | 241.4326 | 10000000000 | 10000000000 | 39.9929 | 4.5279 | 40 | 10000000000 | 0 | 127.6424 | 39.9588 | 8.8151 | 40 | 90.1913 | 89.7645 | 53.2009 | 10000000000 | 89.9835 | 4.7197 | 90 | 95.3348 | 89.9779 | 3.124 | 90 | 96.0142 | 14.4718 | -19.122 | 67.151 | 69.11 | 0.84784
Log | 1926 | 16.05 | 2014-08-28 05:28 | C13EOAT_test | 0.74522 | -0.37508 | 79.9831 | 282.7101 | 112.3931 | 1.5 | -0.76024 | 4.0895 | 1.5 | 14.5021 | 24.6925 | 2.7009 | 0.0048271 | 167.774 | 99.47 | 3.5314 | 103.0014 | 7.1976 | 103 | 103.1741 | 103.9754 | 104 | 590.8391 | 19.3368 | 87.5946 | 80.1794 | 217.3771 | 216.643 | 395.7994 | 83.887 | 4.2859 | 84 | 1800.116 | 3.6632 | 1800 | 24.8795 | 2.6207 | 25 | 10000000000 | 35.5316 | 25.9966 | 179.9552 | 89.4595 | 89.9735 | 7.8033 | 90 | 87.4274 | 203.3843 | 205.9596 | 193.8505 | 263.3527 | 265.8548 | 240.5578 | 10000000000 | 10000000000 | 39.9459 | 4.5332 | 40 | 10000000000 | 0 | 127.6685 | 39.9894 | 8.8141 | 40 | 90.1754 | 89.7798 | 53.1748 | 10000000000 | 89.9837 | 4.7199 | 90 | 95.3502 | 89.9776 | 3.1245 | 90 | 96.0343 | 14.4732 | -19.2906 | 67.1948 | 69.1 | 0.84784
Log | 1927 | 16.0584 | 2014-08-28 05:28 | C13EOAT_test | 0.74522 | -0.37508 | 75.9405 | 282.7346 | 112.1237 | 1.5049 | -0.76017 | 4.0894 | 1.5 | 14.4946 | 25.1621 | 3.0631 | 0.0048271 | 167.8786 | 99.47 | 3.5052 | 102.9752 | 7.1984 | 103 | 103.2048 | 104.0195 | 104 | 608.6046 | 19.7496 | 87.6543 | 80.2243 | 217.4217 | 216.643 | 395.7994 | 83.9393 | 4.2869 | 84 | 1799.307 | 3.6645 | 1800 | 24.8884 | 2.622 | 25 | 10000000000 | 35.7136 | 25.9684 | 179.9697 | 89.4828 | 90.0148 | 7.7983 | 90 | 85.88 | 201.0356 | 204.0901 | 193.2561 | 263.9699 | 266.513 | 240.9369 | 10000000000 | 10000000000 | 39.9544 | 4.5432 | 40 | 10000000000 | 0 | 127.6451 | 40.0239 | 8.8129 | 40 | 90.1796 | 89.7901 | 53.2004 | 10000000000 | 90.0258 | 4.7069 | 90 | 95.414 | 89.9848 | 3.1249 | 90 | 96.004 | 14.4719 | -19.2457 | 67.1776 | 69.1 | 0.84784
Log | 1928 | 16.0667 | 2014-08-28 05:29 | C13EOAT_test | 0.74454 | -0.37508 | 77.9925 | 282.5159 | 115.0638 | 1.5078 | -0.76026 | 4.09 | 1.5 | 14.4855 | 24.7833 | 2.7864 | 0.0048271 | 168.1147 | 99.47 | 3.6769 | 103.1469 | 7.182 | 103 | 103.166 | 104.0013 | 104 | 606.426 | 19.4125 | 87.7575 | 80.3573 | 217.378 | 216.643 | 395.7994 | 84.0574 | 4.2861 | 84 | 1800.562 | 3.6626 | 1800 | 24.8173 | 2.6255 | 25 | 10000000000 | 35.5385 | 25.9722 | 179.9289 | 89.4466 | 89.9823 | 7.8055 | 90 | 85.3538 | 202.9134 | 205.5023 | 193.1364 | 263.4834 | 265.7126 | 240.5952 | 10000000000 | 10000000000 | 39.9298 | 4.5575 | 40 | 10000000000 | 0 | 127.6548 | 39.9876 | 8.8147 | 40 | 90.1843 | 89.7446 | 53.1518 | 10000000000 | 89.9808 | 4.7258 | 90 | 95.3442 | 89.9644 | 3.1262 | 90 | 96.033 | 14.4734 | -19.1127 | 67.1632 | 69.1 | 0.84789
Log | 1929 | 16.075 | 2014-08-28 05:29 | C13EOAT_test | 0.74552 | -0.37508 | 80.5324 | 282.3769 | 111.2241 | 1.5016 | -0.76019 | 4.0894 | 1.5 | 14.4529 | 24.6725 | 2.7009 | 0.0048271 | 167.9207 | 99.47 | 3.6476 | 103.1176 | 7.1774 | 103 | 103.1894 | 103.9824 | 104 | 567.4323 | 19.682 | 87.6577 | 80.263 | 217.405 | 216.643 | 396.143 | 83.9604 | 4.2867 | 84 | 1799.691 | 3.6638 | 1800 | 24.6873 | 2.6316 | 25 | 10000000000 | 35.3968 | 25.8867 | 179.9359 | 89.4628 | 89.983 | 7.8071 | 90 | 85.9282 | 203.287 | 205.6013 | 193.3927 | 263.6863 | 265.3466 | 240.4944 | 10000000000 | 10000000000 | 39.9059 | 4.5789 | 40 | 10000000000 | 0 | 127.5944 | 40.0052 | 8.8138 | 40 | 90.1712 | 89.7647 | 53.1831 | 10000000000 | 89.9775 | 4.7298 | 90 | 95.3245 | 89.968 | 3.1271 | 90 | 96.0315 | 14.4725 | -19.207 | 67.0982 | 69.09 | 0.84785
Log | 1930 | 16.0833 | 2014-08-28 05:30 | C13EOAT_test | 0.74516 | -0.37508 | 76.3916 | 282.9558 | 114.5534 | 1.4947 | -0.76032 | 4.0892 | 1.5 | 14.4172 | 24.8267 | 2.8346 | 0.0048271 | 167.9464 | 99.47 | 3.4718 | 102.9418 | 7.1886 | 103 | 103.2343 | 103.9946 | 104 | 550.9186 | 19.7324 | 87.6711 | 80.2754 | 217.387 | 216.643 | 396.143 | 83.9732 | 4.287 | 84 | 1799.857 | 3.6638 | 1800 | 24.7075 | 2.6355 | 25 | 10000000000 | 35.4032 | 25.8977 | 179.934 | 89.4839 | 89.9854 | 7.8083 | 90 | 86.4543 | 203.8773 | 206.0502 | 193.2463 | 263.6503 | 265.1236 | 240.1977 | 10000000000 | 10000000000 | 39.901 | 4.605 | 40 | 10000000000 | 0 | 127.6332 | 39.9986 | 8.8144 | 40 | 90.1716 | 89.7624 | 53.1783 | 10000000000 | 89.9997 | 4.7245 | 90 | 95.3549 | 89.967 | 3.128 | 90 | 96.023 | 14.4738 | -19.1946 | 67.0318 | 69.09 | 0.84784
Log | 1931 | 16.0917 | 2014-08-28 05:30 | C13EOAT_test | 0.74442 | -0.37508 | 76.229 | 282.7507 | 117.631 | 1.507 | -0.76021 | 4.0896 | 1.5 | 14.399 | 24.7142 | 2.7013 | 0.0048271 | 168.0396 | 99.47 | 3.451 | 102.921 | 7.1937 | 103 | 103.0081 | 103.9914 | 104 | 568.0882 | 19.7324 | 87.7112 | 80.3284 | 217.3904 | 216.643 | 395.7994 | 84.0198 | 4.2881 | 84 | 1800.011 | 3.6635 | 1800 | 24.7342 | 2.639 | 25 | 10000000000 | 35.4139 | 25.8031 | 179.9681 | 89.4682 | 89.9817 | 7.81 | 90 | 84.2096 | 202.1842 | 204.294 | 193.1392 | 263.2426 | 265.3315 | 240.1055 | 10000000000 | 10000000000 | 39.9226 | 4.6261 | 40 | 10000000000 | 0 | 127.6532 | 39.971 | 8.8163 | 40 | 90.2077 | 89.7604 | 53.171 | 10000000000 | 89.9996 | 4.7262 | 90 | 95.3292 | 89.9841 | 3.1282 | 90 | 96.028 | 14.4755 | -19.1416 | 67.0001 | 69.09 | 0.84784
Log | 1932 | 16.1 | 2014-08-28 05:31 | C13EOAT_test | 0.74528 | -0.37508 | 76.6737 | 282.3752 | 104.2514 | 1.5068 | -0.76025 | 4.0893 | 1.5 | 14.4019 | 24.7118 | 2.7012 | 0.0048271 | 167.8589 | 99.47 | 3.6127 | 103.0827 | 7.1828 | 103 | 103.1782 | 103.989 | 104 | 582.7593 | 19.5195 | 87.6383 | 80.2206 | 217.3879 | 216.643 | 395.7994 | 83.9295 | 4.2913 | 84 | 1800.25 | 3.6632 | 1800 | 24.7889 | 2.6412 | 25 | 10000000000 | 35.4617 | 25.8323 | 179.9686 | 89.4696 | 89.9768 | 7.812 | 90 | 84.7389 | 202.4558 | 205.5323 | 193.6035 | 263.6152 | 265.8087 | 240.5139 | 10000000000 | 10000000000 | 39.9735 | 4.6344 | 40 | 10000000000 | 0 | 127.6871 | 39.9881 | 8.8159 | 40 | 90.1835 | 89.7851 | 53.1856 | 10000000000 | 89.9813 | 4.7323 | 90 | 95.3318 | 89.9843 | 3.1287 | 90 | 96.0282 | 14.4755 | -19.2494 | 67.0055 | 69.1 | 0.84784
Log | 1933 | 16.1084 | 2014-08-28 05:31 | C13EOAT_test | 0.7451 | -0.37508 | 78.3236 | 282.7663 | 117.1446 | 1.5017 | -0.76026 | 4.0891 | 1.5 | 14.4088 | 24.6906 | 2.7009 | 0.0048271 | 168.0689 | 99.47 | 3.6174 | 103.0874 | 7.1787 | 103 | 103.0913 | 103.9775 | 104 | 586.2 | 19.3654 | 87.7557 | 80.3132 | 217.3919 | 216.643 | 396.143 | 84.0345 | 4.2911 | 84 | 1799.655 | 3.664 | 1800 | 24.8532 | 2.6423 | 25 | 10000000000 | 35.4089 | 25.8538 | 179.9989 | 89.4775 | 89.9846 | 7.8114 | 90 | 86.0552 | 201.3576 | 204.6989 | 193.5923 | 264.05 | 266.2895 | 240.3372 | 10000000000 | 10000000000 | 40.082 | 4.6224 | 40 | 10000000000 | 0 | 127.6353 | 39.993 | 8.8159 | 40 | 90.1961 | 89.8028 | 53.1604 | 10000000000 | 89.9874 | 4.7297 | 90 | 95.3326 | 89.9995 | 3.1285 | 90 | 96.0378 | 14.4747 | -19.1568 | 67.0173 | 69.08 | 0.84784
Log | 1934 | 16.1167 | 2014-08-28 05:32 | C13EOAT_test | 0.74301 | -0.37508 | 78.2378 | 282.4853 | 112.5789 | 1.5067 | -0.76024 | 4.0895 | 1.5 | 14.407 | 24.7162 | 2.7043 | 0.0048271 | 168.3014 | 99.47 | 3.5527 | 103.0227 | 7.1798 | 103 | 103.1733 | 103.999 | 104 | 595.2953 | 19.6071 | 87.861 | 80.4404 | 217.3761 | 216.643 | 395.7994 | 84.1507 | 4.2905 | 84 | 1799.955 | 3.6635 | 1800 | 24.9056 | 2.643 | 25 | 10000000000 | 35.496 | 25.7975 | 180.0047 | 89.4937 | 90.0051 | 7.8082 | 90 | 82.8787 | 202.4724 | 205.8147 | 193.4433 | 263.6566 | 265.8026 | 240.0354 | 10000000000 | 10000000000 | 40.1062 | 4.6011 | 40 | 10000000000 | 0 | 127.5241 | 39.9913 | 8.8162 | 40 | 90.2099 | 89.7948 | 53.1345 | 10000000000 | 90.0174 | 4.7138 | 90 | 95.3464 | 90.0023 | 3.1283 | 90 | 96.032 | 14.4758 | -19.0296 | 67.0162 | 69.08 | 0.84784
Log | 1935 | 16.125 | 2014-08-28 05:32 | C13EOAT_test | 0.74551 | -0.37508 | 76.2663 | 282.4208 | 111.0441 | 1.4976 | -0.7603 | 4.0895 | 1.5 | 14.4028 | 24.7139 | 2.7009 | 0.0048271 | 167.808 | 99.47 | 3.5276 | 102.9976 | 7.1825 | 103 | 102.944 | 103.9907 | 104 | 599.9977 | 19.2307 | 87.6033 | 80.2047 | 217.4575 | 216.643 | 395.7994 | 83.904 | 4.2915 | 84 | 1799.616 | 3.6641 | 1800 | 24.9183 | 2.6441 | 25 | 10000000000 | 35.4558 | 25.8505 | 179.9695 | 89.4972 | 89.9976 | 7.8095 | 90 | 84.5324 | 202.0425 | 205.0921 | 193.3847 | 263.1737 | 265.0714 | 240.269 | 10000000000 | 10000000000 | 40.1015 | 4.5806 | 40 | 10000000000 | 0 | 127.5396 | 39.9852 | 8.8169 | 40 | 90.2022 | 89.7673 | 53.1216 | 10000000000 | 90.0222 | 4.7076 | 90 | 95.3653 | 89.9848 | 3.1293 | 90 | 96.0343 | 14.4766 | -19.2653 | 67.0096 | 69.08 | 0.84784
Log | 1936 | 16.1333 | 2014-08-28 05:33 | C13EOAT_test | 0.74469 | -0.37508 | 75.4354 | 283.3671 | 111.8007 | 1.4976 | -0.76022 | 4.0893 | 1.5 | 14.4468 | 24.7622 | 2.8677 | 0.0048271 | 167.8291 | 99.47 | 3.451 | 102.921 | 7.1911 | 103 | 103.1355 | 104.0023 | 104 | 562.9881 | 19.7324 | 87.6172 | 80.2119 | 217.3996 | 216.643 | 395.7994 | 83.9145 | 4.2934 | 84 | 1800.254 | 3.6632 | 1800 | 24.9818 | 2.6435 | 25 | 10000000000 | 35.6139 | 25.9086 | 180.0036 | 89.4909 | 90.0001 | 7.8086 | 90 | 85.1207 | 202.1658 | 204.8965 | 193.4434 | 262.7822 | 264.3805 | 241.2424 | 10000000000 | 10000000000 | 40.1155 | 4.5523 | 40 | 10000000000 | 0 | 127.602 | 39.9974 | 8.8164 | 40 | 90.2062 | 89.7975 | 53.1543 | 10000000000 | 89.9913 | 4.7137 | 90 | 95.3638 | 90.0018 | 3.129 | 90 | 96.0181 | 14.4764 | -19.2581 | 67.0942 | 69.07 | 0.84784
Log | 1937 | 16.1417 | 2014-08-28 05:33 | C13EOAT_test | 0.7412 | -0.37508 | 79.8824 | 282.7599 | 111.6115 | 1.4937 | -0.76018 | 4.0895 | 1.5 | 14.5142 | 24.6891 | 2.701 | 0.0048271 | 168.2084 | 99.47 | 3.4668 | 102.9368 | 7.1937 | 103 | 103.1293 | 103.9867 | 104 | 546.7943 | 19.7321 | 87.79 | 80.4184 | 217.4034 | 216.643 | 395.7994 | 84.1042 | 4.2942 | 84 | 1800.128 | 3.6633 | 1800 | 25.0246 | 2.6426 | 25 | 10000000000 | 35.5919 | 25.9351 | 179.9643 | 89.4894 | 90.0223 | 7.8034 | 90 | 84.3363 | 202.8914 | 205.5385 | 193.698 | 263.3633 | 264.8534 | 240.7512 | 10000000000 | 10000000000 | 40.0989 | 4.5302 | 40 | 10000000000 | 0 | 127.6308 | 39.9928 | 8.8168 | 40 | 90.2086 | 89.7558 | 53.1101 | 10000000000 | 90.005 | 4.7059 | 90 | 95.3767 | 89.9822 | 3.1296 | 90 | 96.0236 | 14.4768 | -19.0516 | 67.2253 | 69.06 | 0.84784
Log | 1938 | 16.15 | 2014-08-28 05:34 | C13EOAT_test | 0.74553 | -0.37508 | 80.3734 | 282.7956 | 116.3086 | 1.5055 | -0.76018 | 4.0895 | 1.5 | 14.4983 | 24.5971 | 2.701 | 0.0048271 | 167.7862 | 99.47 | 3.5798 | 103.0498 | 7.1864 | 103 | 103.1599 | 103.993 | 104 | 566.2814 | 19.5016 | 87.5827 | 80.2036 | 217.384 | 216.643 | 395.7994 | 83.8931 | 4.2967 | 84 | 1800.074 | 3.6635 | 1800 | 25.013 | 2.6424 | 25 | 10000000000 | 35.5924 | 25.8739 | 179.9638 | 89.4878 | 90.0232 | 7.8017 | 90 | 84.1922 | 202.0107 | 204.3974 | 193.8679 | 264.3106 | 266.0752 | 241.5447 | 10000000000 | 10000000000 | 40.0107 | 4.5189 | 40 | 10000000000 | 0 | 127.6296 | 39.9849 | 8.8175 | 40 | 90.2 | 89.7638 | 53.1465 | 10000000000 | 89.9889 | 4.7097 | 90 | 95.326 | 89.9819 | 3.13 | 90 | 96.0348 | 14.4742 | -19.2664 | 67.1894 | 69.05 | 0.84784
Log | 1939 | 16.1583 | 2014-08-28 05:34 | C13EOAT_test | 0.74567 | -0.37508 | 81.6379 | 282.8893 | 117.3253 | 1.5009 | -0.76039 | 4.0895 | 1.5 | 14.5028 | 24.691 | 2.7065 | 0.0048271 | 167.8997 | 99.47 | 3.5798 | 103.0498 | 7.1822 | 103 | 103.239 | 103.982 | 104 | 581.879 | 19.6031 | 87.653 | 80.2467 | 217.423 | 216.643 | 395.7994 | 83.9498 | 4.2969 | 84 | 1799.59 | 3.6642 | 1800 | 25.0206 | 2.6416 | 25 | 10000000000 | 35.6359 | 25.8653 | 179.9891 | 89.4969 | 90.0335 | 7.7979 | 90 | 82.3773 | 201.3419 | 204.4099 | 193.7243 | 264.4353 | 266.6483 | 242.9252 | 10000000000 | 10000000000 | 39.9713 | 4.52 | 40 | 10000000000 | 0 | 127.7017 | 39.9974 | 8.8173 | 40 | 90.2021 | 89.787 | 53.1641 | 10000000000 | 90.0127 | 4.697 | 90 | 95.3538 | 89.9945 | 3.1295 | 90 | 96.0319 | 14.4739 | -19.2233 | 67.1976 | 69.07 | 0.84784
Log | 1940 | 16.1667 | 2014-08-28 05:35 | C13EOAT_test | 0.74476 | -0.37508 | 73.7297 | 282.8767 | 115.6803 | 1.5056 | -0.7602 | 4.0902 | 1.5 | 14.4874 | 24.6614 | 2.7377 | 0.0048271 | 168.181 | 99.47 | 3.5606 | 103.0305 | 7.1777 | 103 | 103.1452 | 103.9729 | 104 | 580.672 | 19.5892 | 87.7843 | 80.3967 | 217.3975 | 216.643 | 395.7994 | 84.0905 | 4.2939 | 84 | 1799.897 | 3.6637 | 1800 | 24.919 | 2.6439 | 25 | 10000000000 | 35.5655 | 25.8662 | 180.0128 | 89.5055 | 90.0499 | 7.7941 | 90 | 84.03 | 202.2514 | 205.0219 | 193.4038 | 263.9171 | 266.3561 | 241.9745 | 10000000000 | 10000000000 | 39.9098 | 4.5322 | 40 | 10000000000 | 0 | 127.6632 | 40.0107 | 8.817 | 40 | 90.2043 | 89.8085 | 53.1197 | 10000000000 | 90.0272 | 4.6892 | 90 | 95.3552 | 90.0064 | 3.1292 | 90 | 96.0347 | 14.4778 | -19.0733 | 67.1755 | 69.06 | 0.84784
Log | 1941 | 16.175 | 2014-08-28 05:35 | C13EOAT_test | 0.74554 | -0.37508 | 74.318 | 282.8509 | 122.7635 | 1.4947 | -0.76019 | 4.0904 | 1.5 | 14.4441 | 24.7089 | 2.7535 | 0.0048271 | 167.9013 | 99.47 | 3.5188 | 102.9888 | 7.1815 | 103 | 103.2902 | 103.9926 | 104 | 604.2334 | 19.2937 | 87.6542 | 80.2471 | 217.3917 | 216.643 | 396.143 | 83.9506 | 4.2942 | 84 | 1799.887 | 3.6637 | 1800 | 24.8515 | 2.6468 | 25 | 10000000000 | 35.514 | 25.8783 | 179.992 | 89.486 | 90.01 | 7.7984 | 90 | 84.1659 | 203.3252 | 205.6384 | 193.9112 | 263.4933 | 265.5507 | 241.2907 | 10000000000 | 10000000000 | 39.8971 | 4.5527 | 40 | 10000000000 | 0 | 127.6142 | 39.9742 | 8.8191 | 40 | 90.1914 | 89.8006 | 53.0695 | 10000000000 | 90.0021 | 4.6947 | 90 | 95.3347 | 89.996 | 3.1296 | 90 | 96.0367 | 14.479 | -19.2229 | 67.0941 | 69.06 | 0.84784
Log | 1942 | 16.1833 | 2014-08-28 05:36 | C13EOAT_test | 0.74522 | -0.37508 | 80.2044 | 282.4474 | 113.4569 | 1.4998 | -0.7602 | 4.0902 | 1.5 | 14.4395 | 24.7155 | 2.7392 | 0.0048271 | 167.763 | 99.47 | 3.4578 | 102.9278 | 7.188 | 103 | 103.1698 | 103.9933 | 104 | 611.5629 | 19.5242 | 87.5833 | 80.1798 | 217.4177 | 216.643 | 395.7994 | 83.8815 | 4.2972 | 84 | 1799.404 | 3.6645 | 1800 | 24.8558 | 2.6488 | 25 | 10000000000 | 35.5232 | 25.9068 | 180.0116 | 89.5206 | 90.0292 | 7.7936 | 90 | 81.0979 | 202.3676 | 204.9549 | 193.6869 | 264.1321 | 266.2892 | 242.1442 | 10000000000 | 10000000000 | 39.8947 | 4.5794 | 40 | 10000000000 | 0 | 127.5997 | 40.0005 | 8.8181 | 40 | 90.2031 | 89.8085 | 53.0705 | 10000000000 | 90.0125 | 4.6873 | 90 | 95.3925 | 90.0058 | 3.1294 | 90 | 96.0363 | 14.4776 | -19.2902 | 67.0826 | 69.05 | 0.84784
Log | 1943 | 16.1917 | 2014-08-28 05:36 | C13EOAT_test | 0.7441 | -0.37508 | 74.1493 | 283.1233 | 110.5673 | 1.4405 | -0.76013 | 4.091 | 1.5 | 14.4481 | 24.7113 | 2.7686 | 0.0048271 | 168.0732 | 99.47 | 3.4554 | 102.9254 | 7.1923 | 103 | 103.204 | 104.0064 | 104 | 582.2465 | 19.7157 | 87.7444 | 80.3288 | 217.4356 | 216.643 | 395.7994 | 84.0366 | 4.2985 | 84 | 1800.261 | 3.6629 | 1800 | 24.8567 | 2.6507 | 25 | 10000000000 | 35.5738 | 25.8703 | 179.958 | 89.5066 | 90.0579 | 7.7873 | 90 | 80.9582 | 201.3558 | 204.6549 | 193.6267 | 264.1618 | 265.9361 | 241.5615 | 10000000000 | 10000000000 | 39.9149 | 4.6018 | 40 | 10000000000 | 0 | 127.6262 | 39.994 | 8.8185 | 40 | 90.2048 | 89.7531 | 53.0533 | 10000000000 | 90.0069 | 4.6861 | 90 | 95.3704 | 89.979 | 3.1303 | 90 | 96.0304 | 14.4776 | -19.1412 | 67.099 | 69.04 | 0.84784
Log | 1944 | 16.2 | 2014-08-28 05:37 | C13EOAT_test | 0.74573 | -0.37508 | 79.0296 | 282.6759 | 115.0558 | 1.5034 | -0.76019 | 4.0907 | 1.5 | 14.4008 | 25.2117 | 3.2195 | 0.0048271 | 167.8233 | 99.47 | 3.6202 | 103.0902 | 7.1808 | 103 | 103.169 | 104.0405 | 104 | 543.2426 | 20.2864 | 87.6089 | 80.2144 | 217.4281 | 216.643 | 395.7994 | 83.9116 | 4.3002 | 84 | 1799.689 | 3.664 | 1800 | 24.8917 | 2.6518 | 25 | 10000000000 | 35.5886 | 25.8352 | 179.938 | 89.4875 | 90.0146 | 7.7926 | 90 | 84.3655 | 202.9137 | 205.5837 | 193.3108 | 263.1466 | 265.7642 | 241.4602 | 10000000000 | 10000000000 | 39.9189 | 4.6197 | 40 | 10000000000 | 0 | 127.6076 | 39.9573 | 8.821 | 40 | 90.1874 | 89.7506 | 53.0548 | 10000000000 | 89.9734 | 4.6973 | 90 | 95.3337 | 89.969 | 3.1312 | 90 | 95.995 | 14.4761 | -19.2556 | 67.0046 | 69.04 | 0.84784
Log | 1945 | 16.2083 | 2014-08-28 05:37 | C13EOAT_test | 0.74553 | -0.37508 | 77.7262 | 283.2337 | 114.683 | 1.5066 | -0.76022 | 4.0905 | 1.5 | 14.4454 | 24.9215 | 2.9907 | 0.0048271 | 167.9907 | 99.47 | 3.7085 | 103.1785 | 7.1697 | 103 | 103.045 | 103.997 | 104 | 559.0042 | 19.7363 | 87.6895 | 80.3013 | 217.3887 | 216.643 | 395.7994 | 83.9954 | 4.3025 | 84 | 1800.216 | 3.6632 | 1800 | 24.9149 | 2.653 | 25 | 10000000000 | 35.8015 | 25.8782 | 179.9623 | 89.4789 | 90.0205 | 7.7901 | 90 | 80.6532 | 202.3263 | 204.3619 | 193.2585 | 263.0016 | 264.6038 | 240.3349 | 10000000000 | 10000000000 | 39.9779 | 4.6256 | 40 | 10000000000 | 0 | 127.5751 | 40.0563 | 8.8157 | 40 | 90.1985 | 89.7637 | 53.068 | 10000000000 | 90.0068 | 4.6848 | 90 | 95.3458 | 89.9811 | 3.131 | 90 | 96.0135 | 14.4754 | -19.1687 | 67.0895 | 69.03 | 0.84784
Log | 1946 | 16.2167 | 2014-08-28 05:38 | C13EOAT_test | 0.74461 | -0.37508 | 74.5989 | 282.7429 | 112.904 | 1.5046 | -0.76016 | 4.0911 | 1.5 | 14.4456 | 24.6056 | 2.706 | 0.0048271 | 168.1845 | 99.47 | 3.4984 | 102.9684 | 7.1834 | 103 | 103.1602 | 103.9852 | 104 | 576.8354 | 19.6947 | 87.7658 | 80.4187 | 217.4177 | 216.643 | 395.7994 | 84.0923 | 4.3024 | 84 | 1799.907 | 3.6635 | 1800 | 24.9106 | 2.6545 | 25 | 10000000000 | 35.5715 | 25.8629 | 179.9509 | 89.5053 | 90.0022 | 7.7921 | 90 | 80.8749 | 203.3765 | 205.1536 | 193.7375 | 263.6237 | 265.3682 | 240.1419 | 10000000000 | 10000000000 | 40.0096 | 4.6242 | 40 | 10000000000 | 0 | 127.5627 | 40.0023 | 8.8175 | 40 | 90.1841 | 89.7668 | 53.0615 | 10000000000 | 89.9715 | 4.7007 | 90 | 95.3619 | 89.9754 | 3.1315 | 90 | 96.0298 | 14.4778 | -19.0513 | 67.0946 | 69.03 | 0.84784
Log | 1947 | 16.225 | 2014-08-28 05:38 | C13EOAT_test | 0.74522 | -0.37508 | 75.2205 | 282.6663 | 113.5356 | 1.4973 | -0.76022 | 4.0907 | 1.5 | 14.4559 | 24.7003 | 2.7413 | 0.0048271 | 167.7023 | 99.47 | 3.4781 | 102.9481 | 7.1857 | 103 | 103.0188 | 103.9817 | 104 | 589.1802 | 19.5044 | 87.5508 | 80.1515 | 217.4206 | 216.643 | 395.7994 | 83.8511 | 4.3047 | 84 | 1800.025 | 3.6634 | 1800 | 24.9701 | 2.6541 | 25 | 10000000000 | 35.5534 | 25.8952 | 179.9719 | 89.4903 | 89.9951 | 7.7933 | 90 | 80.5554 | 203.312 | 205.4178 | 193.8482 | 263.4161 | 265.2724 | 239.8402 | 10000000000 | 10000000000 | 40.0382 | 4.6126 | 40 | 10000000000 | 0 | 127.5844 | 39.999 | 8.8174 | 40 | 90.1877 | 89.7842 | 53.0812 | 10000000000 | 89.9927 | 4.6958 | 90 | 95.2987 | 89.9859 | 3.1319 | 90 | 96.0305 | 14.4784 | -19.3185 | 67.1158 | 69.01 | 0.84784
Log | 1948 | 16.2333 | 2014-08-28 05:39 | C13EOAT_test | 0.74491 | -0.37508 | 73.9501 | 282.7838 | 109.7092 | 1.5053 | -0.76017 | 4.0904 | 1.5 | 14.4929 | 24.7028 | 2.7059 | 0.0048271 | 167.8147 | 99.47 | 3.4239 | 102.8939 | 7.1936 | 103 | 103.0726 | 104.0026 | 104 | 606.8541 | 19.232 | 87.6197 | 80.195 | 217.4255 | 216.643 | 395.7994 | 83.9074 | 4.3077 | 84 | 1799.995 | 3.6634 | 1800 | 24.9707 | 2.6545 | 25 | 10000000000 | 35.5743 | 25.9426 | 179.9927 | 89.4741 | 89.9994 | 7.7924 | 90 | 81.2754 | 201.6736 | 204.3972 | 193.9868 | 263.3912 | 265.7962 | 240.8443 | 10000000000 | 10000000000 | 40.0778 | 4.5938 | 40 | 10000000000 | 0 | 127.5937 | 40.0259 | 8.8154 | 40 | 90.1839 | 89.8089 | 53.042 | 10000000000 | 89.9948 | 4.6971 | 90 | 95.374 | 89.9964 | 3.1319 | 90 | 96.0313 | 14.4782 | -19.275 | 67.1868 | 69.01 | 0.84784
Log | 1949 | 16.2417 | 2014-08-28 05:39 | C13EOAT_test | 0.74172 | -0.37508 | 78.2934 | 282.5913 | 112.6266 | 1.4979 | -0.76026 | 4.0908 | 1.5 | 14.4942 | 24.6868 | 2.7099 | 0.0048271 | 168.1978 | 99.47 | 3.5323 | 103.0023 | 7.1885 | 103 | 103.242 | 103.9972 | 104 | 607.6968 | 19.5112 | 87.8026 | 80.3952 | 217.3971 | 216.643 | 395.7994 | 84.0989 | 4.3089 | 84 | 1800.019 | 3.6634 | 1800 | 24.9811 | 2.6547 | 25 | 10000000000 | 35.5473 | 25.9422 | 179.9405 | 89.5218 | 90.0075 | 7.7913 | 90 | 82.5286 | 202.7142 | 205.043 | 193.9657 | 263.4278 | 265.4558 | 240.9603 | 10000000000 | 10000000000 | 40.13 | 4.5704 | 40 | 10000000000 | 0 | 127.4984 | 40.0538 | 8.8132 | 40 | 90.1943 | 89.7463 | 53.0513 | 10000000000 | 90.0179 | 4.6913 | 90 | 95.3931 | 89.9703 | 3.1331 | 90 | 96.0369 | 14.4765 | -19.0748 | 67.1861 | 69 | 0.84784
Log | 1950 | 16.25 | 2014-08-28 05:40 | C13EOAT_test | 0.74533 | -0.37508 | 74.8398 | 283.1213 | 113.3675 | 1.5046 | -0.76017 | 4.0909 | 1.5 | 14.5038 | 24.7142 | 2.7694 | 0.0048271 | 167.7854 | 99.47 | 3.5449 | 103.0149 | 7.187 | 103 | 103.3181 | 103.9883 | 104 | 568.4705 | 19.6916 | 87.5943 | 80.1911 | 217.412 | 216.643 | 395.7994 | 83.8927 | 4.3107 | 84 | 1799.933 | 3.6633 | 1800 | 24.9107 | 2.6571 | 25 | 10000000000 | 35.5517 | 25.9203 | 179.9411 | 89.4949 | 89.996 | 7.7937 | 90 | 82.148 | 203.3488 | 205.2332 | 193.8444 | 263.2653 | 265.3023 | 240.0812 | 10000000000 | 10000000000 | 40.0885 | 4.549 | 40 | 10000000000 | 0 | 127.4982 | 39.9943 | 8.8153 | 40 | 90.187 | 89.7541 | 53.0268 | 10000000000 | 90.0144 | 4.693 | 90 | 95.3396 | 89.9706 | 3.1337 | 90 | 96.0341 | 14.4788 | -19.2789 | 67.2094 | 69.01 | 0.84784
Log | 1951 | 16.2584 | 2014-08-28 05:40 | C13EOAT_test | 0.74553 | -0.37508 | 75.8499 | 282.7706 | 125.1684 | 1.5021 | -0.76028 | 4.0909 | 1.5 | 14.4528 | 24.7618 | 2.8587 | 0.0048271 | 167.8338 | 99.47 | 3.5463 | 103.0163 | 7.1824 | 103 | 103.1673 | 103.9987 | 104 | 557.0286 | 19.7324 | 87.6259 | 80.2079 | 217.3955 | 216.643 | 396.143 | 83.9169 | 4.3115 | 84 | 1800.686 | 3.6623 | 1800 | 24.8416 | 2.6604 | 25 | 10000000000 | 35.4188 | 26.0051 | 179.9393 | 89.4853 | 90.0056 | 7.793 | 90 | 80.2856 | 203.5302 | 205.611 | 193.9981 | 263.5872 | 265.3123 | 240.0326 | 10000000000 | 10000000000 | 40.0386 | 4.5355 | 40 | 10000000000 | 0 | 127.5036 | 40.0582 | 8.8113 | 40 | 90.1837 | 89.7556 | 52.9949 | 10000000000 | 89.9929 | 4.7029 | 90 | 95.3504 | 89.9697 | 3.1344 | 90 | 96.0259 | 14.4752 | -19.2621 | 67.1035 | 69.01 | 0.84784
Log | 1952 | 16.2667 | 2014-08-28 05:41 | C13EOAT_test | 0.74522 | -0.37508 | 74.038 | 283.2158 | 111.9249 | 1.5 | -0.76026 | 4.0909 | 1.5 | 14.402 | 24.7137 | 2.7956 | 0.0048271 | 167.6404 | 99.47 | 3.5459 | 103.0159 | 7.1818 | 103 | 103.1596 | 103.9849 | 104 | 567.7585 | 19.7324 | 87.522 | 80.1184 | 217.3867 | 216.643 | 395.7994 | 83.8202 | 4.3139 | 84 | 1799.969 | 3.6634 | 1800 | 24.8107 | 2.6639 | 25 | 10000000000 | 35.3443 | 26.0404 | 179.9151 | 89.4852 | 89.9989 | 7.7948 | 90 | 80.8086 | 203.418 | 205.4278 | 193.531 | 263.5872 | 265.0781 | 240.7449 | 10000000000 | 10000000000 | 39.9942 | 4.5343 | 40 | 10000000000 | 0 | 127.5741 | 40.0429 | 8.8109 | 40 | 90.1663 | 89.7488 | 52.9562 | 10000000000 | 89.9817 | 4.7099 | 90 | 95.3288 | 89.9576 | 3.1354 | 90 | 96.0293 | 14.4756 | -19.3516 | 67.0059 | 69 | 0.84784
Log | 1953 | 16.275 | 2014-08-28 05:41 | C13EOAT_test | 0.74522 | -0.37508 | 77.6277 | 282.3761 | 118.8704 | 1.5146 | -0.76023 | 4.0914 | 1.5 | 14.4088 | 24.7152 | 2.7676 | 0.0048271 | 167.5964 | 99.47 | 3.5058 | 102.9758 | 7.1842 | 103 | 103.1114 | 103.9874 | 104 | 580.3945 | 19.7303 | 87.4903 | 80.1061 | 217.3975 | 216.643 | 395.7994 | 83.7982 | 4.3156 | 84 | 1800.014 | 3.6633 | 1800 | 24.8172 | 2.6666 | 25 | 10000000000 | 35.3989 | 26.0231 | 179.9532 | 89.4597 | 89.9827 | 7.7978 | 90 | 79.6103 | 201.8834 | 204.4578 | 193.9327 | 263.8874 | 265.5407 | 241.0071 | 10000000000 | 10000000000 | 39.9871 | 4.5356 | 40 | 10000000000 | 0 | 127.584 | 40.03 | 8.8106 | 40 | 90.1836 | 89.7697 | 52.9689 | 10000000000 | 90.0051 | 4.7052 | 90 | 95.3217 | 89.9766 | 3.1358 | 90 | 96.0282 | 14.4767 | -19.3639 | 67.0214 | 69 | 0.84784
Log | 1954 | 16.2833 | 2014-08-28 05:42 | C13EOAT_test | 0.74522 | -0.37508 | 74.5995 | 282.8852 | 118.0747 | 1.4983 | -0.76023 | 4.0912 | 1.5 | 14.4049 | 24.7046 | 2.7009 | 0.0048271 | 167.6485 | 99.47 | 3.4578 | 102.9278 | 7.1906 | 103 | 103.2315 | 103.9828 | 104 | 575.4876 | 19.6524 | 87.5373 | 80.1112 | 217.3981 | 216.643 | 395.7994 | 83.8243 | 4.3183 | 84 | 1800.041 | 3.6633 | 1800 | 24.8888 | 2.6673 | 25 | 10000000000 | 35.4439 | 26.0284 | 179.9405 | 89.5091 | 90.0026 | 7.795 | 90 | 80.0687 | 200.6617 | 204.3596 | 193.8366 | 263.8715 | 265.5791 | 241.7895 | 10000000000 | 10000000000 | 39.9639 | 4.5397 | 40 | 10000000000 | 0 | 127.5649 | 40.0263 | 8.81 | 40 | 90.1745 | 89.766 | 52.9403 | 10000000000 | 90.0285 | 4.6982 | 90 | 95.3809 | 89.9703 | 3.1367 | 90 | 96.0381 | 14.4766 | -19.3588 | 67.0136 | 69 | 0.84784
Log | 1955 | 16.2917 | 2014-08-28 05:42 | C13EOAT_test | 0.74491 | -0.37508 | 76.4864 | 283.0926 | 113.3377 | 1.5057 | -0.76018 | 4.0911 | 1.5 | 14.387 | 24.663 | 2.7184 | 0.0048271 | 167.8985 | 99.47 | 3.573 | 103.043 | 7.1844 | 103 | 103.1213 | 103.9976 | 104 | 607.353 | 19.5771 | 87.6591 | 80.2394 | 217.4165 | 216.643 | 395.7994 | 83.9493 | 4.3209 | 84 | 1799.395 | 3.6641 | 1800 | 24.8942 | 2.6689 | 25 | 10000000000 | 35.3855 | 25.9587 | 179.969 | 89.4836 | 90.0144 | 7.7932 | 90 | 81.4549 | 202.1429 | 205.7148 | 193.6407 | 263.463 | 265.0613 | 240.4974 | 10000000000 | 10000000000 | 39.9455 | 4.5486 | 40 | 10000000000 | 0 | 127.4898 | 40.0335 | 8.8092 | 40 | 90.1777 | 89.7913 | 52.9913 | 10000000000 | 89.9978 | 4.7092 | 90 | 95.3535 | 89.9845 | 3.1367 | 90 | 96.0367 | 14.4759 | -19.2306 | 66.9768 | 69 | 0.84784
Log | 1956 | 16.3 | 2014-08-28 05:43 | C13EOAT_test | 0.74578 | -0.37508 | 79.6197 | 283.1893 | 117.2297 | 1.526 | -0.76016 | 4.091 | 1.5 | 14.4072 | 24.6789 | 2.7015 | 0.0048271 | 167.9845 | 99.47 | 3.7017 | 103.1717 | 7.172 | 103 | 103.1864 | 103.9965 | 104 | 597.2715 | 19.2977 | 87.6902 | 80.2943 | 217.3963 | 216.643 | 395.7994 | 83.9922 | 4.322 | 84 | 1800.437 | 3.6626 | 1800 | 24.9101 | 2.67 | 25 | 10000000000 | 35.4214 | 25.9464 | 179.949 | 89.4856 | 90.0217 | 7.7924 | 90 | 80.7768 | 201.6018 | 205.0293 | 193.8359 | 264.3104 | 265.871 | 241.8455 | 10000000000 | 10000000000 | 39.9347 | 4.5645 | 40 | 10000000000 | 0 | 127.4801 | 40.005 | 8.8099 | 40 | 90.172 | 89.777 | 53.0245 | 10000000000 | 89.9988 | 4.7099 | 90 | 95.3583 | 89.9745 | 3.138 | 90 | 96.0365 | 14.4784 | -19.1758 | 67.0216 | 68.99 | 0.84784
Log | 1957 | 16.3084 | 2014-08-28 05:43 | C13EOAT_test | 0.74542 | -0.37508 | 72.3098 | 282.6221 | 112.289 | 1.5112 | -0.76021 | 4.0907 | 1.5 | 14.4554 | 24.6853 | 2.7042 | 0.0048271 | 167.8684 | 99.47 | 3.5371 | 103.0071 | 7.1796 | 103 | 103.0899 | 104.0064 | 104 | 575.478 | 19.5908 | 87.6382 | 80.2302 | 217.3583 | 216.643 | 395.7994 | 83.9342 | 4.3233 | 84 | 1800.187 | 3.6629 | 1800 | 24.9652 | 2.6699 | 25 | 10000000000 | 35.4557 | 25.9564 | 179.9644 | 89.4632 | 90.0047 | 7.7947 | 90 | 79.8646 | 200.9236 | 204.3298 | 193.6201 | 263.9042 | 266.2171 | 240.9648 | 10000000000 | 10000000000 | 39.9197 | 4.5825 | 40 | 10000000000 | 0 | 127.4703 | 40.0328 | 8.8077 | 40 | 90.1865 | 89.7779 | 53.0247 | 10000000000 | 89.9989 | 4.71 | 90 | 95.3262 | 89.9822 | 3.1384 | 90 | 96.0325 | 14.4785 | -19.2398 | 67.115 | 68.99 | 0.84784
Log | 1958 | 16.3167 | 2014-08-28 05:44 | C13EOAT_test | 0.74503 | -0.37508 | 71.5894 | 283.0578 | 119.6545 | 1.5133 | -0.76019 | 4.0905 | 1.5 | 14.4441 | 24.755 | 2.8735 | 0.0048271 | 167.8256 | 99.47 | 3.5482 | 103.0182 | 7.1777 | 103 | 103.2024 | 104.0028 | 104 | 549.9916 | 19.7318 | 87.5987 | 80.2268 | 217.3759 | 216.643 | 395.7994 | 83.9128 | 4.3255 | 84 | 1800.194 | 3.6629 | 1800 | 24.9834 | 2.6699 | 25 | 10000000000 | 35.5412 | 25.9202 | 179.9792 | 89.5027 | 90.008 | 7.7937 | 90 | 80.6604 | 202.3326 | 205.0871 | 193.8804 | 263.5816 | 265.6058 | 241.2005 | 10000000000 | 10000000000 | 39.931 | 4.5935 | 40 | 10000000000 | 0 | 127.5627 | 40.0593 | 8.8051 | 40 | 90.1979 | 89.7813 | 52.9716 | 10000000000 | 89.99 | 4.7128 | 90 | 95.3424 | 89.9896 | 3.1386 | 90 | 96.0182 | 14.4782 | -19.2432 | 67.0925 | 68.99 | 0.84784
Log | 1959 | 16.325 | 2014-08-28 05:44 | C13EOAT_test | 0.74522 | -0.37508 | 72.9581 | 283.1192 | 112.253 | 1.5065 | -0.76011 | 4.091 | 1.5 | 14.4903 | 24.5972 | 2.7042 | 0.0048271 | 167.8616 | 99.47 | 3.4443 | 102.9144 | 7.1859 | 103 | 103.3048 | 103.9932 | 104 | 572.8657 | 19.619 | 87.636 | 80.2256 | 217.4188 | 216.643 | 395.7994 | 83.9308 | 4.3259 | 84 | 1799.517 | 3.6639 | 1800 | 25.0218 | 2.6687 | 25 | 10000000000 | 35.5624 | 25.8873 | 179.9562 | 89.4904 | 90.0128 | 7.7924 | 90 | 81.6737 | 201.9581 | 204.8742 | 194.4596 | 263.142 | 265.5399 | 241.8594 | 10000000000 | 10000000000 | 39.9507 | 4.6047 | 40 | 10000000000 | 0 | 127.5951 | 40.022 | 8.8057 | 40 | 90.1988 | 89.7574 | 52.9632 | 10000000000 | 89.9982 | 4.7093 | 90 | 95.3511 | 89.9781 | 3.1393 | 90 | 96.0344 | 14.4788 | -19.2444 | 67.1832 | 68.99 | 0.84784
Log | 1960 | 16.3333 | 2014-08-28 05:45 | C13EOAT_test | 0.74523 | -0.37508 | 75.3193 | 282.3823 | 117.5297 | 1.4937 | -0.7602 | 4.0911 | 1.5 | 14.4999 | 24.7107 | 2.867 | 0.0048271 | 167.5595 | 99.47 | 3.4575 | 102.9275 | 7.1897 | 103 | 103.2401 | 103.9746 | 104 | 578.1508 | 19.7107 | 87.4568 | 80.1027 | 217.3608 | 216.643 | 395.7994 | 83.7798 | 4.3297 | 84 | 1800.035 | 3.6632 | 1800 | 25.0474 | 2.6677 | 25 | 10000000000 | 35.5614 | 25.7977 | 180.0057 | 89.4933 | 90.0252 | 7.7901 | 90 | 81.8736 | 202.1335 | 204.6457 | 194.0637 | 263.8874 | 265.7601 | 241.7768 | 10000000000 | 10000000000 | 39.992 | 4.6088 | 40 | 10000000000 | 0 | 127.5896 | 40.0542 | 8.8029 | 40 | 90.2095 | 89.7963 | 52.9609 | 10000000000 | 90.0213 | 4.7022 | 90 | 95.3777 | 90.0029 | 3.1389 | 90 | 96.0286 | 14.4807 | -19.3673 | 67.2054 | 68.98 | 0.84784
Log | 1961 | 16.3417 | 2014-08-28 05:45 | C13EOAT_test | 0.74551 | -0.37508 | 76.1528 | 282.7485 | 118.0307 | 1.4957 | -0.76016 | 4.0911 | 1.5 | 14.4938 | 24.6769 | 2.7087 | 0.0048271 | 167.7878 | 99.47 | 3.5788 | 103.0489 | 7.1815 | 103 | 103.2516 | 103.9679 | 104 | 588.5176 | 19.3887 | 87.5957 | 80.192 | 217.4178 | 216.643 | 395.7994 | 83.8939 | 4.3314 | 84 | 1800.892 | 3.6618 | 1800 | 24.9621 | 2.6692 | 25 | 10000000000 | 35.5394 | 25.7424 | 179.9709 | 89.4995 | 90.0019 | 7.7938 | 90 | 83.2748 | 202.9583 | 204.8127 | 194.294 | 263.7084 | 265.4642 | 241.2198 | 10000000000 | 10000000000 | 40.0109 | 4.609 | 40 | 10000000000 | 0 | 127.6036 | 40.0135 | 8.804 | 40 | 90.1939 | 89.777 | 52.8776 | 10000000000 | 89.9873 | 4.7152 | 90 | 95.3516 | 89.9854 | 3.1395 | 90 | 96.028 | 14.478 | -19.278 | 67.1884 | 68.97 | 0.84784
Log | 1962 | 16.35 | 2014-08-28 05:46 | C13EOAT_test | 0.74521 | -0.37508 | 70.7174 | 282.376 | 115.0092 | 1.5055 | -0.76021 | 4.0917 | 1.5 | 14.4406 | 24.7139 | 2.7845 | 0.0048271 | 167.8344 | 99.47 | 3.5465 | 103.0165 | 7.1788 | 103 | 103.1161 | 103.9934 | 104 | 607.8809 | 19.6894 | 87.6223 | 80.212 | 217.3595 | 216.643 | 395.7994 | 83.9172 | 4.3307 | 84 | 1800.154 | 3.663 | 1800 | 24.9028 | 2.6715 | 25 | 10000000000 | 35.4479 | 25.7772 | 179.9589 | 89.4936 | 89.9817 | 7.7973 | 90 | 85.1436 | 201.3674 | 203.6397 | 193.9202 | 263.7836 | 266.1372 | 241.6421 | 10000000000 | 10000000000 | 40.0093 | 4.611 | 40 | 10000000000 | 0 | 127.5139 | 40.0403 | 8.802 | 40 | 90.1909 | 89.7681 | 52.8474 | 10000000000 | 89.9915 | 4.7141 | 90 | 95.3208 | 89.9795 | 3.1402 | 90 | 96.0313 | 14.477 | -19.258 | 67.0834 | 68.96 | 0.84784
Log | 1963 | 16.3584 | 2014-08-28 05:46 | C13EOAT_test | 0.74552 | -0.37508 | 75.51 | 282.866 | 113.3712 | 1.5039 | -0.76018 | 4.0917 | 1.5 | 14.4 | 24.7464 | 2.7026 | 0.0048271 | 167.6397 | 99.47 | 3.5662 | 103.0362 | 7.1771 | 103 | 102.9946 | 103.9947 | 104 | 605.8424 | 19.5226 | 87.5251 | 80.1146 | 217.4305 | 216.643 | 395.7994 | 83.8199 | 4.333 | 84 | 1800.409 | 3.6625 | 1800 | 24.8266 | 2.6752 | 25 | 10000000000 | 35.4021 | 25.8118 | 179.9836 | 89.4964 | 89.9833 | 7.7972 | 90 | 86.0479 | 201.4179 | 204.696 | 193.4646 | 264.0923 | 266.7339 | 241.44 | 10000000000 | 10000000000 | 40.0431 | 4.6015 | 40 | 10000000000 | 0 | 127.4868 | 40.0194 | 8.8019 | 40 | 90.1945 | 89.7891 | 52.8783 | 10000000000 | 89.9826 | 4.7162 | 90 | 95.3527 | 89.9918 | 3.1402 | 90 | 96.0307 | 14.4743 | -19.3554 | 66.9996 | 68.95 | 0.84784
Log | 1964 | 16.3667 | 2014-08-28 05:47 | C13EOAT_test | 0.74491 | -0.37508 | 74.6689 | 282.7502 | 113.349 | 1.4952 | -0.7603 | 4.0916 | 1.5 | 14.4044 | 24.7807 | 2.7268 | 0.0048271 | 167.8462 | 99.47 | 3.4795 | 102.9495 | 7.1829 | 103 | 103.2932 | 103.9868 | 104 | 552.1271 | 19.7324 | 87.628 | 80.2182 | 217.3727 | 216.643 | 395.7994 | 83.9231 | 4.3355 | 84 | 1800.12 | 3.6629 | 1800 | 24.8403 | 2.6774 | 25 | 10000000000 | 35.3835 | 25.7353 | 179.9893 | 89.495 | 89.9676 | 7.8002 | 90 | 86.9814 | 202.6885 | 204.8453 | 193.3522 | 264.2836 | 266.4995 | 240.7266 | 10000000000 | 10000000000 | 40.0344 | 4.596 | 40 | 10000000000 | 0 | 127.5247 | 40.0281 | 8.8006 | 40 | 90.1926 | 89.7967 | 52.933 | 10000000000 | 89.9869 | 4.715 | 90 | 95.35 | 89.9947 | 3.1404 | 90 | 96.0247 | 14.4744 | -19.2518 | 67.0084 | 68.95 | 0.84784
Log | 1965 | 16.375 | 2014-08-28 05:47 | C13EOAT_test | 0.74165 | -0.37508 | 77.6421 | 282.8028 | 118.0579 | 1.5075 | -0.76015 | 4.092 | 1.5 | 14.3993 | 24.7963 | 2.862 | 0.0048271 | 167.7928 | 99.47 | 3.4578 | 102.9278 | 7.1884 | 103 | 103.3291 | 104.0123 | 104 | 561.2566 | 19.7324 | 87.5823 | 80.2105 | 217.3995 | 216.643 | 395.7994 | 83.8964 | 4.3387 | 84 | 1799.927 | 3.6634 | 1800 | 24.8717 | 2.6789 | 25 | 10000000000 | 35.3967 | 25.7734 | 179.976 | 89.5119 | 89.9881 | 7.7974 | 90 | 88.9855 | 202.1543 | 205.0123 | 194.0016 | 263.7864 | 265.4916 | 240.9942 | 10000000000 | 10000000000 | 40.039 | 4.587 | 40 | 10000000000 | 0 | 127.5746 | 40.0184 | 8.8004 | 40 | 90.1953 | 89.7807 | 52.9004 | 10000000000 | 90.034 | 4.6982 | 90 | 95.3473 | 89.988 | 3.1409 | 90 | 96.02 | 14.4761 | -19.2595 | 67.0019 | 68.93 | 0.84784
Log | 1966 | 16.3833 | 2014-08-28 05:48 | C13EOAT_test | 0.74553 | -0.37508 | 78.0887 | 282.7597 | 114.3726 | 1.5061 | -0.76025 | 4.0919 | 1.5 | 14.3999 | 24.7139 | 2.7009 | 0.0048271 | 167.8646 | 99.47 | 3.5866 | 103.0566 | 7.1804 | 103 | 103.1147 | 103.9796 | 104 | 576.9464 | 19.7169 | 87.651 | 80.2135 | 217.4052 | 216.643 | 395.7994 | 83.9323 | 4.3407 | 84 | 1800.167 | 3.663 | 1800 | 24.8632 | 2.6809 | 25 | 10000000000 | 35.3875 | 25.7955 | 179.98 | 89.445 | 89.9896 | 7.7977 | 90 | 86.3534 | 202.8109 | 205.3059 | 193.5892 | 263.3039 | 265.059 | 240.2432 | 10000000000 | 10000000000 | 40.0453 | 4.5791 | 40 | 10000000000 | 0 | 127.6315 | 39.9748 | 8.8021 | 40 | 90.1946 | 89.7854 | 52.8626 | 10000000000 | 89.9878 | 4.717 | 90 | 95.3321 | 89.99 | 3.1415 | 90 | 96.029 | 14.4761 | -19.2565 | 67.0028 | 68.93 | 0.84784
Log | 1967 | 16.3917 | 2014-08-28 05:48 | C13EOAT_test | 0.74523 | -0.37508 | 77.5443 | 282.5261 | 119.5042 | 1.4982 | -0.76032 | 4.0917 | 1.5 | 14.3982 | 24.6307 | 2.7019 | 0.0048271 | 167.8927 | 99.4704 | 3.661 | 103.1313 | 7.173 | 103 | 103.1525 | 103.9947 | 104 | 576.8724 | 19.6119 | 87.6551 | 80.2377 | 217.3798 | 216.643 | 395.7994 | 83.9463 | 4.3423 | 84 | 1800.138 | 3.6629 | 1800 | 24.9099 | 2.6816 | 25 | 10000000000 | 35.3729 | 25.7565 | 179.9964 | 89.4636 | 89.9978 | 7.7968 | 90 | 84.3556 | 202.8271 | 205.2037 | 193.5642 | 263.6096 | 266.2636 | 239.5858 | 10000000000 | 10000000000 | 39.9929 | 4.5728 | 40 | 10000000000 | 0 | 127.6005 | 40.0003 | 8.8008 | 40 | 90.1924 | 89.804 | 52.9188 | 10000000000 | 89.9917 | 4.7181 | 90 | 95.3489 | 89.9982 | 3.1415 | 90 | 96.0306 | 14.4781 | -19.2327 | 67.0036 | 68.94 | 0.84784
Log | 1968 | 16.4 | 2014-08-28 05:49 | C13EOAT_test | 0.74118 | -0.37508 | 73.3418 | 283.1065 | 107.7675 | 1.4658 | -0.76005 | 4.0921 | 1.5 | 14.4439 | 24.7487 | 2.7575 | 0.0048271 | 168.2416 | 99.4941 | 3.5141 | 103.0083 | 7.1807 | 103 | 103.1647 | 104.028 | 104 | 592.0982 | 19.73 | 87.8087 | 80.433 | 217.4514 | 216.643 | 395.7994 | 84.1208 | 4.342 | 84 | 1799.893 | 3.6635 | 1800 | 24.9291 | 2.6824 | 25 | 10000000000 | 35.4424 | 25.7277 | 179.9775 | 89.4679 | 90.0004 | 7.7968 | 90 | 86.718 | 203.4782 | 205.7582 | 194.1113 | 263.1585 | 265.285 | 241.1034 | 10000000000 | 10000000000 | 40.0501 | 4.5616 | 40 | 10000000000 | 0 | 127.5603 | 40.0075 | 8.8 | 40 | 90.1912 | 89.7863 | 52.9435 | 10000000000 | 89.9856 | 4.7217 | 90 | 95.3579 | 89.9887 | 3.142 | 90 | 96.0454 | 14.4775 | -19.0612 | 67.0907 | 68.93 | 0.84784
Log | 1969 | 16.4083 | 2014-08-28 05:49 | C13EOAT_test | 0.74522 | -0.37508 | 75.9987 | 283.0284 | 118.7153 | 1.5084 | -0.76018 | 4.0919 | 1.5 | 14.4355 | 24.7149 | 2.7575 | 0.0048271 | 167.7147 | 99.4999 | 3.5197 | 103.0196 | 7.179 | 103 | 103.0448 | 104.0344 | 104 | 613.9676 | 19.3234 | 87.5786 | 80.1361 | 217.3353 | 216.643 | 395.7994 | 83.8573 | 4.343 | 84 | 1800.134 | 3.6632 | 1800 | 24.9632 | 2.6825 | 25 | 10000000000 | 35.451 | 25.7049 | 179.9641 | 89.4573 | 89.9731 | 7.8022 | 90 | 86.9322 | 203.392 | 205.2132 | 193.7034 | 263.521 | 264.8282 | 239.989 | 10000000000 | 10000000000 | 40.0495 | 4.5529 | 40 | 10000000000 | 0 | 127.4589 | 40.0388 | 8.7983 | 40 | 90.1918 | 89.7723 | 52.9573 | 10000000000 | 90.0002 | 4.7171 | 90 | 95.3306 | 89.982 | 3.1428 | 90 | 96.0555 | 14.4782 | -19.3638 | 67.0761 | 68.92 | 0.84784
Log | 1970 | 16.4167 | 2014-08-28 05:50 | C13EOAT_test | 0.74493 | -0.37508 | 76.355 | 282.7693 | 114.6873 | 1.4987 | -0.76022 | 4.0918 | 1.5 | 14.4758 | 24.7199 | 2.7103 | 0.0048271 | 167.8922 | 99.5 | 3.4379 | 102.9379 | 7.1861 | 103 | 103.1694 | 104.0161 | 104 | 590.5992 | 19.4963 | 87.6586 | 80.2337 | 217.4533 | 216.643 | 395.7994 | 83.9461 | 4.3446 | 84 | 1800.46 | 3.6625 | 1800 | 24.9798 | 2.6826 | 25 | 10000000000 | 35.4512 | 25.6684 | 179.9635 | 89.473 | 89.9706 | 7.8041 | 90 | 87.3492 | 203.1329 | 205.3146 | 193.5923 | 263.6409 | 264.5074 | 240.067 | 10000000000 | 10000000000 | 40.0217 | 4.5501 | 40 | 10000000000 | 0 | 127.4971 | 39.9965 | 8.8001 | 40 | 90.1873 | 89.7761 | 52.9746 | 10000000000 | 90.0133 | 4.7146 | 90 | 95.3382 | 89.9817 | 3.1434 | 90 | 96.0599 | 14.4775 | -19.2663 | 67.1525 | 68.92 | 0.84784
Log | 1971 | 16.425 | 2014-08-28 05:50 | C13EOAT_test | 0.7452 | -0.37508 | 73.9815 | 283.1263 | 110.9979 | 1.5064 | -0.76028 | 4.0916 | 1.5 | 14.4521 | 24.6579 | 2.7013 | 0.0048271 | 167.7797 | 99.5 | 3.4578 | 102.9578 | 7.1879 | 103 | 103.2255 | 104.0276 | 104 | 563.3822 | 19.7037 | 87.5841 | 80.1956 | 217.3691 | 216.643 | 395.7994 | 83.8898 | 4.347 | 84 | 1800.121 | 3.6631 | 1800 | 24.922 | 2.6844 | 25 | 10000000000 | 35.405 | 25.6812 | 179.9638 | 89.4664 | 89.9717 | 7.8059 | 90 | 89.4012 | 203.6718 | 205.7223 | 193.8513 | 262.9588 | 264.7766 | 240.9123 | 10000000000 | 10000000000 | 39.9455 | 4.559 | 40 | 10000000000 | 0 | 127.4926 | 39.9747 | 8.8012 | 40 | 90.1772 | 89.7866 | 53.004 | 10000000000 | 90.0282 | 4.7102 | 90 | 95.3269 | 89.9819 | 3.1439 | 90 | 96.0608 | 14.4768 | -19.3044 | 67.1054 | 68.92 | 0.84784
Log | 1972 | 16.4334 | 2014-08-28 05:51 | C13EOAT_test | 0.74539 | -0.37508 | 78.3922 | 283.2712 | 121.0728 | 1.5061 | -0.76036 | 4.092 | 1.5 | 14.4439 | 24.7139 | 2.7106 | 0.0048271 | 167.6373 | 99.5 | 3.5562 | 103.0561 | 7.1805 | 103 | 103.1397 | 104.0528 | 104 | 556.486 | 19.7324 | 87.5012 | 80.1361 | 217.3708 | 216.643 | 395.7994 | 83.8187 | 4.3485 | 84 | 1800.68 | 3.6623 | 1800 | 24.8756 | 2.6867 | 25 | 10000000000 | 35.3869 | 25.7459 | 179.9678 | 89.4531 | 89.9995 | 7.8032 | 90 | 87.3382 | 201.1613 | 204.8255 | 193.6575 | 263.6393 | 265.6532 | 241.4992 | 10000000000 | 10000000000 | 40.0179 | 4.559 | 40 | 10000000000 | 0 | 127.5616 | 40.0092 | 8.7996 | 40 | 90.2016 | 89.7662 | 52.9668 | 10000000000 | 89.9714 | 4.7336 | 90 | 95.3358 | 89.9839 | 3.1445 | 90 | 96.0608 | 14.4775 | -19.3639 | 67.0909 | 68.92 | 0.84784
Log | 1973 | 16.4417 | 2014-08-28 05:51 | C13EOAT_test | 0.74512 | -0.37508 | 73.6062 | 282.7509 | 112.8722 | 1.5041 | -0.76026 | 4.0917 | 1.5 | 14.4042 | 24.6916 | 2.7175 | 0.0048271 | 168.0307 | 99.4925 | 3.5194 | 103.0118 | 7.1788 | 103 | 103.1367 | 104.0071 | 104 | 576.9084 | 19.7002 | 87.6983 | 80.3324 | 217.4039 | 216.643 | 395.7994 | 84.0153 | 4.3487 | 84 | 1800.185 | 3.6631 | 1800 | 24.7755 | 2.6916 | 25 | 10000000000 | 35.3169 | 25.7822 | 180.0022 | 89.436 | 89.9493 | 7.8133 | 90 | 86.1522 | 200.7129 | 204.6473 | 193.6063 | 263.7116 | 265.7654 | 241.4084 | 10000000000 | 10000000000 | 39.976 | 4.564 | 40 | 10000000000 | 0 | 127.5012 | 39.9744 | 8.8017 | 40 | 90.1969 | 89.8053 | 52.9763 | 10000000000 | 89.9934 | 4.7272 | 90 | 95.3251 | 90.0011 | 3.1441 | 90 | 96.0553 | 14.4759 | -19.1601 | 67.0108 | 68.91 | 0.84784
Log | 1974 | 16.45 | 2014-08-28 05:52 | C13EOAT_test | 0.7452 | -0.37508 | 73.9861 | 283.0595 | 114.9489 | 1.5033 | -0.76023 | 4.0916 | 1.5 | 14.3902 | 24.71 | 2.7014 | 0.0048271 | 167.7127 | 99.5 | 3.5256 | 103.0256 | 7.177 | 103 | 103.2117 | 104.0241 | 104 | 580.5721 | 19.594 | 87.5734 | 80.1393 | 217.4033 | 216.643 | 395.7994 | 83.8564 | 4.3502 | 84 | 1800.486 | 3.6625 | 1800 | 24.7609 | 2.6953 | 25 | 10000000000 | 35.2448 | 25.8101 | 180.0032 | 89.4513 | 89.9755 | 7.8115 | 90 | 88.1427 | 201.885 | 205.2374 | 193.3096 | 264.0106 | 267.0422 | 244.322 | 10000000000 | 10000000000 | 39.9797 | 4.5653 | 40 | 10000000000 | 0 | 127.5576 | 40.0026 | 8.8002 | 40 | 90.1861 | 89.8171 | 52.9575 | 10000000000 | 89.9693 | 4.7367 | 90 | 95.3267 | 90.0016 | 3.1445 | 90 | 96.0599 | 14.4788 | -19.3607 | 66.989 | 68.91 | 0.84784
Log | 1975 | 16.4583 | 2014-08-28 05:52 | C13EOAT_test | 0.74463 | -0.37508 | 77.4798 | 283.0061 | 114.901 | 1.5047 | -0.76015 | 4.0917 | 1.5 | 14.3419 | 24.7441 | 2.7157 | 0.0048271 | 167.9351 | 99.499 | 3.4646 | 102.9636 | 7.1816 | 103 | 103.1223 | 104.0255 | 104 | 593.7457 | 19.7324 | 87.6825 | 80.2527 | 217.3982 | 216.643 | 395.7994 | 83.9676 | 4.3503 | 84 | 1799.956 | 3.6636 | 1800 | 24.7615 | 2.6988 | 25 | 10000000000 | 35.2494 | 25.7681 | 179.96 | 89.4518 | 89.9532 | 7.8176 | 90 | 87.7434 | 200.9956 | 204.8605 | 193.9022 | 264.07 | 265.826 | 242.8895 | 10000000000 | 10000000000 | 39.9813 | 4.5653 | 40 | 10000000000 | 0 | 127.5118 | 40.0167 | 8.7994 | 40 | 90.1814 | 89.7786 | 52.9355 | 10000000000 | 90.031 | 4.7137 | 90 | 95.3439 | 89.98 | 3.1454 | 90 | 96.0578 | 14.4767 | -19.2464 | 66.8885 | 68.9 | 0.84784
Log | 1976 | 16.4667 | 2014-08-28 05:53 | C13EOAT_test | 0.74492 | -0.37508 | 76.565 | 282.7502 | 113.9613 | 1.5048 | -0.76027 | 4.0915 | 1.5 | 14.3369 | 24.7627 | 2.7762 | 0.0048271 | 167.6922 | 99.5 | 3.3967 | 102.8967 | 7.1903 | 103 | 103.0463 | 104.0412 | 104 | 607.1171 | 19.6248 | 87.5555 | 80.1367 | 217.3988 | 216.643 | 395.7994 | 83.8461 | 4.3529 | 84 | 1799.924 | 3.6636 | 1800 | 24.7583 | 2.7024 | 25 | 10000000000 | 35.2467 | 25.782 | 179.9345 | 89.4285 | 89.9428 | 7.8225 | 90 | 89.4102 | 202.3643 | 205.308 | 193.7124 | 263.1028 | 265.4549 | 241.9027 | 10000000000 | 10000000000 | 39.9754 | 4.5741 | 40 | 10000000000 | 0 | 127.4559 | 40.0059 | 8.7994 | 40 | 90.1663 | 89.7682 | 52.9183 | 10000000000 | 89.9981 | 4.7276 | 90 | 95.3457 | 89.9673 | 3.1466 | 90 | 96.0564 | 14.4772 | -19.3633 | 66.8796 | 68.9 | 0.84784
Log | 1977 | 16.475 | 2014-08-28 05:53 | C13EOAT_test | 0.7418 | -0.37508 | 74.3831 | 282.3683 | 118.837 | 1.4558 | -0.7602 | 4.0921 | 1.5 | 14.3494 | 24.7612 | 2.749 | 0.0048271 | 168.1796 | 99.5 | 3.5527 | 103.0527 | 7.1805 | 103 | 103.265 | 104.0249 | 104 | 579.8879 | 19.7317 | 87.7786 | 80.401 | 217.3813 | 216.643 | 395.7994 | 84.0898 | 4.3545 | 84 | 1800.273 | 3.6631 | 1800 | 24.7994 | 2.7047 | 25 | 10000000000 | 35.2739 | 25.7482 | 179.8822 | 89.4362 | 89.9523 | 7.8243 | 90 | 86.3074 | 202.2913 | 205.4028 | 194.0455 | 263.8924 | 266.0565 | 242.4155 | 10000000000 | 10000000000 | 39.9847 | 4.5778 | 40 | 10000000000 | 0 | 127.4966 | 40.0286 | 8.7982 | 40 | 90.1516 | 89.7306 | 52.9156 | 10000000000 | 90.0052 | 4.7264 | 90 | 95.3513 | 89.9411 | 3.1484 | 90 | 96.0553 | 14.4774 | -19.099 | 66.9048 | 68.89 | 0.84789
Log | 1978 | 16.4834 | 2014-08-28 05:54 | C13EOAT_test | 0.74569 | -0.37508 | 73.6148 | 282.4425 | 118.0933 | 1.502 | -0.7604 | 4.0913 | 1.5 | 14.3794 | 24.714 | 2.7183 | 0.0048271 | 167.631 | 99.5 | 3.6272 | 103.1272 | 7.1715 | 103 | 103.1463 | 104.0304 | 104 | 560.5943 | 19.7324 | 87.4955 | 80.1355 | 217.3327 | 216.643 | 395.7994 | 83.8155 | 4.3579 | 84 | 1799.685 | 3.6639 | 1800 | 24.8139 | 2.7073 | 25 | 10000000000 | 35.2823 | 25.7227 | 179.8991 | 89.4463 | 89.9539 | 7.8277 | 90 | 85.125 | 201.7116 | 204.9177 | 193.7498 | 264.0609 | 265.8247 | 242.4131 | 10000000000 | 10000000000 | 39.9955 | 4.5782 | 40 | 10000000000 | 0 | 127.5631 | 40.0046 | 8.7992 | 40 | 90.1642 | 89.7349 | 52.9097 | 10000000000 | 90.0019 | 4.7324 | 90 | 95.348 | 89.9495 | 3.1495 | 90 | 96.057 | 14.478 | -19.3645 | 66.9658 | 68.9 | 0.84798
Log | 1979 | 16.4917 | 2014-08-28 05:54 | C13EOAT_test | 0.74491 | -0.37508 | 77.8825 | 282.805 | 111.4927 | 1.4938 | -0.76018 | 4.0909 | 1.5 | 14.3971 | 24.716 | 2.7636 | 0.0048271 | 168.0523 | 99.5 | 3.5309 | 103.0309 | 7.1746 | 103 | 103.2259 | 104.0239 | 104 | 559.3323 | 19.7324 | 87.7091 | 80.3432 | 217.3911 | 216.643 | 395.7994 | 84.0261 | 4.3572 | 84 | 1799.76 | 3.6639 | 1800 | 24.8467 | 2.709 | 25 | 10000000000 | 35.3458 | 25.6956 | 179.9395 | 89.4369 | 89.9709 | 7.8276 | 90 | 85.6765 | 202.2886 | 205.3068 | 193.5672 | 263.899 | 265.7968 | 241.6714 | 10000000000 | 10000000000 | 39.9891 | 4.578 | 40 | 10000000000 | 0 | 127.7426 | 40.0053 | 8.7989 | 40 | 90.1887 | 89.7508 | 52.8976 | 10000000000 | 89.9908 | 4.7361 | 90 | 95.3464 | 89.9698 | 3.1496 | 90 | 96.0599 | 14.478 | -19.1568 | 67.0011 | 68.89 | 0.84786
Log | 1980 | 16.5 | 2014-08-28 05:55 | C13EOAT_test | 0.74453 | -0.37508 | 77.0991 | 282.8286 | 124.6405 | 1.508 | -0.7603 | 4.0912 | 1.5 | 14.4087 | 24.6943 | 2.7018 | 0.0048271 | 168.1777 | 99.5 | 3.5256 | 103.0256 | 7.1729 | 103 | 103.3181 | 104.016 | 104 | 578.6063 | 19.651 | 87.7888 | 80.3889 | 217.3931 | 216.643 | 395.7994 | 84.0889 | 4.3554 | 84 | 1800.34 | 3.663 | 1800 | 24.8863 | 2.7102 | 25 | 10000000000 | 35.3307 | 25.7117 | 180.0085 | 89.4754 | 89.9421 | 7.834 | 90 | 88.2723 | 201.8743 | 204.6978 | 193.8159 | 263.5052 | 265.9257 | 241.1792 | 10000000000 | 10000000000 | 40.028 | 4.574 | 40 | 10000000000 | 0 | 127.803 | 40.0084 | 8.7985 | 40 | 90.214 | 89.7945 | 52.8987 | 10000000000 | 90.0316 | 4.7199 | 90 | 95.3526 | 90.0042 | 3.1489 | 90 | 96.0605 | 14.4782 | -19.1111 | 67.0241 | 68.88 | 0.84784
Log | 1981 | 16.5083 | 2014-08-28 05:55 | C13EOAT_test | 0.74522 | -0.37508 | 75.8748 | 282.3764 | 111.5718 | 1.5045 | -0.76034 | 4.0912 | 1.5 | 14.4544 | 24.7365 | 2.7803 | 0.0048271 | 167.7171 | 99.5 | 3.3832 | 102.8832 | 7.1857 | 103 | 103.1802 | 104.0224 | 104 | 578.0684 | 19.7148 | 87.58 | 80.1372 | 217.3666 | 216.643 | 395.7994 | 83.8586 | 4.3574 | 84 | 1799.823 | 3.6638 | 1800 | 24.9405 | 2.7105 | 25 | 10000000000 | 35.435 | 25.681 | 179.9987 | 89.4494 | 89.9709 | 7.8317 | 90 | 84.5303 | 201.0569 | 204.5125 | 193.33 | 263.6764 | 266.0911 | 241.1095 | 10000000000 | 10000000000 | 40.0054 | 4.5726 | 40 | 10000000000 | 0 | 127.9973 | 40.0428 | 8.7964 | 40 | 90.1912 | 89.8075 | 52.8929 | 10000000000 | 89.9994 | 4.7318 | 90 | 95.3402 | 89.9993 | 3.1493 | 90 | 96.0669 | 14.4828 | -19.3628 | 67.1216 | 68.89 | 0.84784
Log | 1982 | 16.5167 | 2014-08-28 05:56 | C13EOAT_test | 0.745 | -0.37508 | 81.5594 | 282.7999 | 117.7776 | 1.5038 | -0.76013 | 4.0912 | 1.5 | 14.4609 | 24.8926 | 3.0387 | 0.0048271 | 167.7299 | 99.5 | 3.444 | 102.9439 | 7.1864 | 103 | 103.0219 | 104.0346 | 104 | 600.5156 | 19.7312 | 87.5801 | 80.1498 | 217.4088 | 216.643 | 395.7994 | 83.8649 | 4.3602 | 84 | 1800.271 | 3.6632 | 1800 | 24.9265 | 2.7119 | 25 | 10000000000 | 40.3156 | 25.7505 | 179.9841 | 89.4887 | 89.9824 | 7.8319 | 90 | 86.5916 | 201.1252 | 204.5096 | 193.5934 | 263.9736 | 266.2206 | 241.6312 | 10000000000 | 10000000000 | 40.0267 | 4.5686 | 40 | 10000000000 | 0 | 128.0473 | 40.0213 | 8.7968 | 40 | 90.1803 | 89.8038 | 52.8538 | 10000000000 | 89.9953 | 4.7314 | 90 | 95.3396 | 89.992 | 3.1496 | 90 | 96.0635 | 14.48 | -19.3502 | 67.1285 | 68.87 | 0.84784
Log | 1983 | 16.525 | 2014-08-28 05:56 | C13EOAT_test | 0.74533 | -0.37508 | 77.0326 | 283.063 | 108.7232 | 1.5114 | -0.7603 | 4.0918 | 1.5 | 14.4519 | 24.7727 | 2.8744 | 0.0048271 | 168.0207 | 99.5 | 3.5153 | 103.0153 | 7.1816 | 103 | 103.1949 | 104.0307 | 104 | 615.6913 | 19.7108 | 87.7193 | 80.3013 | 217.3626 | 216.643 | 395.7994 | 84.0103 | 4.3603 | 84 | 1799.53 | 3.6642 | 1800 | 24.894 | 2.7137 | 25 | 10000000000 | 36.7879 | 25.7317 | 179.9937 | 89.4827 | 89.984 | 7.8329 | 90 | 85.728 | 201.1339 | 204.1302 | 193.4063 | 264.3524 | 266.3591 | 241.0472 | 10000000000 | 10000000000 | 40.0138 | 4.5634 | 40 | 10000000000 | 0 | 128.0613 | 40.0607 | 8.7938 | 40 | 90.1928 | 89.8009 | 52.8506 | 10000000000 | 90.0019 | 4.7261 | 90 | 95.3605 | 89.9968 | 3.1497 | 90 | 96.0762 | 14.4844 | -19.1987 | 67.1198 | 68.86 | 0.84784
Log | 1984 | 16.5334 | 2014-08-28 05:57 | C13EOAT_test | 0.74531 | -0.37508 | 72.1249 | 282.7535 | 119.3815 | 1.502 | -0.76028 | 4.0916 | 1.5 | 14.4214 | 24.7225 | 2.8146 | 0.0048271 | 167.9246 | 99.5 | 3.4852 | 102.9852 | 7.1803 | 103 | 103.0659 | 104.0486 | 104 | 584.6906 | 19.7322 | 87.6837 | 80.2409 | 217.3434 | 216.643 | 395.7994 | 83.9623 | 4.3609 | 84 | 1799.675 | 3.6639 | 1800 | 24.8082 | 2.7175 | 25 | 10000000000 | 16.0893 | 25.7563 | 179.998 | 89.4752 | 89.9913 | 7.833 | 90 | 84.5912 | 202.3541 | 205.0335 | 193.5404 | 263.7713 | 265.5445 | 239.803 | 10000000000 | 10000000000 | 40.0185 | 4.5599 | 40 | 10000000000 | 0 | 128.0641 | 40.0204 | 8.795 | 40 | 90.2069 | 89.7912 | 52.8377 | 10000000000 | 89.9808 | 4.7314 | 90 | 95.3373 | 89.999 | 3.1498 | 90 | 96.0817 | 14.4885 | -19.2591 | 67.069 | 68.85 | 0.84784
Log | 1985 | 16.5417 | 2014-08-28 05:57 | C13EOAT_test | 0.74518 | -0.37508 | 77.5992 | 282.7439 | 115.5078 | 1.5032 | -0.76018 | 4.0916 | 1.5 | 14.4097 | 24.7151 | 2.8432 | 0.0048271 | 167.7807 | 99.5 | 3.5088 | 103.0088 | 7.1789 | 103 | 103.2543 | 104.0443 | 104 | 557.1494 | 19.7324 | 87.5827 | 80.1981 | 217.377 | 216.643 | 395.7994 | 83.8904 | 4.3628 | 84 | 1799.865 | 3.6637 | 1800 | 24.7421 | 2.7222 | 25 | 10000000000 | -9.2474 | 25.8295 | 179.9715 | 89.4767 | 89.9755 | 7.8367 | 90 | 85.7125 | 201.6135 | 204.8287 | 193.1282 | 263.3781 | 265.1874 | 240.193 | 10000000000 | 10000000000 | 39.972 | 4.5632 | 40 | 10000000000 | 0 | 128.1006 | 39.9729 | 8.7975 | 40 | 90.1929 | 89.7787 | 52.8084 | 10000000000 | 90.0045 | 4.7211 | 90 | 95.3313 | 89.9858 | 3.1503 | 90 | 96.0747 | 14.4847 | -19.3019 | 67.0388 | 68.86 | 0.84784
Log | 1986 | 16.55 | 2014-08-28 05:58 | C13EOAT_test | 0.74493 | -0.37508 | 76.6258 | 282.7498 | 113.0941 | 1.5073 | -0.76026 | 4.092 | 1.5 | 14.3785 | 24.7138 | 2.839 | 0.0048271 | 167.9288 | 99.5 | 3.451 | 102.951 | 7.1843 | 103 | 103.3323 | 104.0345 | 104 | 572.4498 | 19.7249 | 87.6833 | 80.2455 | 217.4522 | 216.643 | 395.7994 | 83.9644 | 4.3624 | 84 | 1799.883 | 3.6637 | 1800 | 24.7294 | 2.7261 | 25 | 10000000000 | 2.9037 | 25.7852 | 179.9875 | 89.4801 | 89.9927 | 7.8347 | 90 | 84.5379 | 202.5162 | 204.7511 | 192.9491 | 263.3697 | 265.0229 | 240.1539 | 10000000000 | 10000000000 | 39.9896 | 4.5634 | 40 | 10000000000 | 0 | 128.2569 | 39.9861 | 8.7977 | 40 | 90.2271 | 89.7604 | 52.8365 | 10000000000 | 90.02 | 4.7144 | 90 | 95.3407 | 89.9938 | 3.1501 | 90 | 96.0738 | 14.4858 | -19.2545 | 66.98 | 68.85 | 0.84784
Log | 1987 | 16.5583 | 2014-08-28 05:58 | C13EOAT_test | 0.74518 | -0.37508 | 78.605 | 282.0056 | 114.8962 | 1.5141 | -0.76035 | 4.0918 | 1.5 | 14.3862 | 24.7258 | 2.8161 | 0.0048271 | 167.762 | 99.5 | 3.4036 | 102.9035 | 7.1917 | 103 | 103.1269 | 104.0218 | 104 | 574.5006 | 19.6144 | 87.5802 | 80.1818 | 217.3759 | 216.643 | 395.7994 | 83.881 | 4.3643 | 84 | 1800.219 | 3.6631 | 1800 | 24.8167 | 2.7276 | 25 | 10000000000 | -8.8947 | 25.766 | 180.0555 | 89.4878 | 89.9992 | 7.8339 | 90 | 86.4471 | 202.594 | 205.0359 | 193.209 | 263.2477 | 265.0287 | 240.1159 | 10000000000 | 10000000000 | 40.0231 | 4.5631 | 40 | 10000000000 | 0 | 128.2933 | 39.9654 | 8.8002 | 40 | 90.24 | 89.8154 | 52.8312 | 10000000000 | 90.0131 | 4.7134 | 90 | 95.3411 | 90.0277 | 3.1487 | 90 | 96.0776 | 14.4899 | -19.3182 | 67.0036 | 68.84 | 0.84784
Log | 1988 | 16.5667 | 2014-08-28 05:59 | C13EOAT_test | 0.74517 | -0.37508 | 73.676 | 282.7643 | 114.4141 | 1.5026 | -0.76022 | 4.0918 | 1.5 | 14.3747 | 24.7353 | 2.7962 | 0.0048271 | 167.7119 | 99.5 | 3.5255 | 103.0255 | 7.1851 | 103 | 103.3272 | 104.0241 | 104 | 584.8172 | 19.716 | 87.5764 | 80.1354 | 217.3807 | 216.643 | 395.7994 | 83.8559 | 4.3674 | 84 | 1800.073 | 3.6634 | 1800 | 24.8367 | 2.7299 | 25 | 10000000000 | -4.6277 | 25.6858 | 180.0775 | 89.5018 | 89.992 | 7.8356 | 90 | 83.0922 | 202.9605 | 204.9578 | 193.2997 | 263.3283 | 265.0214 | 240.4169 | 10000000000 | 10000000000 | 39.9888 | 4.5695 | 40 | 10000000000 | 0 | 128.2808 | 39.9385 | 8.8033 | 40 | 90.2249 | 89.8526 | 52.8553 | 10000000000 | 90.0151 | 4.7101 | 90 | 95.3464 | 90.0387 | 3.1477 | 90 | 96.084 | 14.495 | -19.3646 | 66.9912 | 68.86 | 0.84797
Log | 1989 | 16.575 | 2014-08-28 05:59 | C13EOAT_test | 0.74371 | -0.37508 | 78.5345 | 282.1729 | 104.1328 | 1.5101 | -0.76026 | 4.0924 | 1.5 | 14.3708 | 24.73 | 2.7883 | 0.0048271 | 168.2223 | 99.5 | 3.6564 | 103.1564 | 7.1733 | 103 | 103.3392 | 104.0352 | 104 | 605.1142 | 19.591 | 87.8002 | 80.4221 | 217.3527 | 216.643 | 395.7994 | 84.1111 | 4.3669 | 84 | 1799.43 | 3.6644 | 1800 | 24.8497 | 2.7319 | 25 | 10000000000 | -20.8871 | 25.6726 | 180.0399 | 89.5048 | 89.9949 | 7.8353 | 90 | 86.1822 | 202.8728 | 204.9394 | 193.1853 | 263.5149 | 265.7494 | 240.8426 | 10000000000 | 10000000000 | 39.9608 | 4.5719 | 40 | 10000000000 | 0 | 128.3305 | 39.9408 | 8.8051 | 40 | 90.2442 | 89.7957 | 52.8595 | 10000000000 | 90.016 | 4.7076 | 90 | 95.3602 | 90.02 | 3.1476 | 90 | 96.0854 | 14.4947 | -19.0779 | 66.9828 | 68.85 | 0.84811
Log | 1990 | 16.5833 | 2014-08-28 06:00 | C13EOAT_test | 0.74523 | -0.37508 | 72.7398 | 282.8506 | 122.2886 | 1.5002 | -0.76026 | 4.0925 | 1.5 | 14.3864 | 24.7427 | 2.7891 | 0.0048271 | 168.0097 | 99.5 | 3.4903 | 102.9903 | 7.1824 | 103 | 103.3706 | 104.0198 | 104 | 609.0309 | 19.4751 | 87.7087 | 80.301 | 217.3911 | 216.643 | 395.7994 | 84.0048 | 4.3666 | 84 | 1799.65 | 3.664 | 1800 | 24.85 | 2.7341 | 25 | 10000000000 | -49.1907 | 25.6794 | 180.0005 | 89.4996 | 89.9895 | 7.837 | 90 | 86.4985 | 202.581 | 204.999 | 193.5289 | 263.304 | 265.7318 | 240.4201 | 10000000000 | 10000000000 | 40.047 | 4.5712 | 40 | 10000000000 | 0 | 128.3589 | 39.9342 | 8.8071 | 40 | 90.208 | 89.7925 | 52.837 | 10000000000 | 90.0239 | 4.7039 | 90 | 95.3724 | 90.0003 | 3.1479 | 90 | 96.0822 | 14.4906 | -19.1989 | 67.0053 | 68.83 | 0.84814
Log | 1991 | 16.5917 | 2014-08-28 06:00 | C13EOAT_test | 0.74525 | -0.37508 | 72.5727 | 282.6282 | 124.9895 | 1.504 | -0.76022 | 4.0925 | 1.5 | 14.4681 | 24.8134 | 2.8737 | 0.0048271 | 167.7174 | 99.5 | 3.4917 | 102.9917 | 7.182 | 103 | 103.0967 | 104.0339 | 104 | 577.253 | 19.7322 | 87.5797 | 80.1377 | 217.3918 | 216.643 | 395.7994 | 83.8587 | 4.3692 | 84 | 1800.173 | 3.6632 | 1800 | 24.8559 | 2.7361 | 25 | 10000000000 | -45.5318 | 25.6281 | 180.0052 | 89.4802 | 89.9729 | 7.8403 | 90 | 88.2223 | 202.2814 | 204.8047 | 193.2055 | 263.663 | 265.0289 | 241.3005 | 10000000000 | 10000000000 | 39.9557 | 4.5775 | 40 | 10000000000 | 0 | 128.3408 | 39.9646 | 8.8076 | 40 | 90.2104 | 89.7948 | 52.8224 | 10000000000 | 90.0085 | 4.7079 | 90 | 95.3553 | 90.0026 | 3.1478 | 90 | 96.1008 | 14.5039 | -19.3623 | 67.1899 | 68.83 | 0.84815
Log | 1992 | 16.6 | 2014-08-28 06:01 | C13EOAT_test | 0.7434 | -0.37508 | 73.8809 | 283.1237 | 107.7546 | 1.5239 | -0.76032 | 4.0928 | 1.5 | 14.4684 | 24.8204 | 2.8744 | 0.0048271 | 168.2864 | 99.5 | 3.3968 | 102.8968 | 7.1915 | 103 | 103.0144 | 103.9911 | 104 | 558.6993 | 19.7324 | 87.8279 | 80.4586 | 217.3637 | 216.643 | 395.4557 | 84.1432 | 4.3678 | 84 | 1800.081 | 3.6634 | 1800 | 24.8957 | 2.7371 | 25 | 10000000000 | -23.5129 | 25.6001 | 179.9903 | 89.4795 | 90.0037 | 7.8361 | 90 | 89.9913 | 201.4864 | 204.0805 | 193.33 | 263.8166 | 265.0125 | 241.0016 | 10000000000 | 10000000000 | 39.9841 | 4.5823 | 40 | 10000000000 | 0 | 128.3868 | 39.9352 | 8.8112 | 40 | 90.2176 | 89.7727 | 52.8892 | 10000000000 | 89.9951 | 4.7136 | 90 | 95.3301 | 89.9952 | 3.148 | 90 | 96.0985 | 14.504 | -19.0414 | 67.1907 | 68.83 | 0.84814
Log | 1993 | 16.6083 | 2014-08-28 06:01 | C13EOAT_test | 0.74522 | -0.37508 | 77.5465 | 282.7576 | 126.3221 | 1.4986 | -0.76019 | 4.0925 | 1.5 | 14.4846 | 24.7358 | 2.7777 | 0.0048271 | 167.5874 | 99.5 | 3.4344 | 102.9344 | 7.1941 | 103 | 103.0862 | 103.9301 | 104 | 563.6112 | 19.7324 | 87.4799 | 80.1075 | 217.4589 | 216.643 | 395.4557 | 83.7937 | 4.3709 | 84 | 1799.475 | 3.6643 | 1800 | 24.8734 | 2.7392 | 25 | 10000000000 | -17.9995 | 25.5333 | 179.9788 | 89.4563 | 89.9877 | 7.8392 | 90 | 90.6029 | 201.6541 | 204.1127 | 193.1231 | 263.137 | 265.4802 | 241.995 | 10000000000 | 10000000000 | 39.9497 | 4.589 | 40 | 10000000000 | 0 | 128.4289 | 39.9256 | 8.814 | 40 | 90.1973 | 89.7815 | 52.8841 | 10000000000 | 89.9815 | 4.7191 | 90 | 95.3282 | 89.9894 | 3.1481 | 90 | 96.1 | 14.5039 | -19.3925 | 67.2217 | 68.83 | 0.8481
Log | 1994 | 16.6167 | 2014-08-28 06:02 | C13EOAT_test | 0.74526 | -0.37508 | 74.4005 | 282.7118 | 109.2672 | 1.5002 | -0.76023 | 4.0922 | 1.5 | 14.4715 | 24.7149 | 2.8265 | 0.0048271 | 168.011 | 99.5 | 3.5628 | 103.0628 | 7.1853 | 103 | 103.3302 | 103.902 | 104 | 573.6066 | 19.7137 | 87.6827 | 80.3283 | 217.4229 | 216.643 | 395.7994 | 84.0055 | 4.3715 | 84 | 1799.942 | 3.6636 | 1800 | 24.8636 | 2.7413 | 25 | 10000000000 | 9.2941 | 25.6035 | 180.0156 | 89.4912 | 89.9661 | 7.8433 | 90 | 89.0415 | 201.8412 | 204.1016 | 192.851 | 263.1982 | 265.3791 | 241.6448 | 10000000000 | 10000000000 | 39.9391 | 4.5979 | 40 | 10000000000 | 0 | 128.4643 | 39.9358 | 8.816 | 40 | 90.1985 | 89.8171 | 52.9143 | 10000000000 | 89.9818 | 4.7223 | 90 | 95.3263 | 90.0078 | 3.1476 | 90 | 96.1051 | 14.5041 | -19.1717 | 67.1967 | 68.84 | 0.84787
Log | 1995 | 16.625 | 2014-08-28 06:02 | C13EOAT_test | 0.74407 | -0.37508 | 72.6539 | 282.8478 | 121.5196 | 1.291 | -0.76032 | 4.093 | 1.5 | 14.465 | 24.756 | 2.8354 | 0.0048271 | 168.4068 | 99.5 | 3.4869 | 102.9869 | 7.1863 | 103 | 103.1581 | 103.9204 | 104 | 574.9492 | 19.7288 | 87.8621 | 80.5446 | 217.352 | 216.643 | 395.7994 | 84.2034 | 4.37 | 84 | 1800.006 | 3.6634 | 1800 | 24.799 | 2.7452 | 25 | 10000000000 | -11.8572 | 25.6358 | 180.0476 | 89.4791 | 90.0172 | 7.8357 | 90 | 89.9563 | 202.163 | 204.5257 | 193.1317 | 262.8879 | 264.5957 | 240.4814 | 10000000000 | 10000000000 | 39.9872 | 4.6016 | 40 | 10000000000 | 0 | 128.4985 | 39.9215 | 8.8187 | 40 | 90.2207 | 89.8268 | 52.9197 | 10000000000 | 90.0016 | 4.718 | 90 | 95.3303 | 90.0238 | 3.1466 | 90 | 96.1035 | 14.5079 | -18.9554 | 67.1916 | 68.82 | 0.84784
Log | 1996 | 16.6334 | 2014-08-28 06:03 | C13EOAT_test | 0.74522 | -0.37508 | 72.4872 | 282.0571 | 106.3985 | 1.4978 | -0.76015 | 4.0927 | 1.5 | 14.4237 | 24.8933 | 2.8783 | 0.0048271 | 167.9274 | 99.5 | 3.512 | 103.012 | 7.185 | 103 | 102.9795 | 103.9134 | 104 | 596.4175 | 19.7324 | 87.6773 | 80.2501 | 217.4036 | 216.643 | 395.7994 | 83.9637 | 4.3703 | 84 | 1799.739 | 3.6638 | 1800 | 24.7374 | 2.7499 | 25 | 10000000000 | -32.4894 | 25.621 | 180.0183 | 89.4646 | 89.9896 | 7.8407 | 90 | 90.0508 | 201.9837 | 204.7898 | 192.8114 | 263.2639 | 265.0244 | 240.4648 | 10000000000 | 10000000000 | 39.9579 | 4.61 | 40 | 10000000000 | 0 | 128.4883 | 39.9726 | 8.8179 | 40 | 90.2204 | 89.7979 | 52.8583 | 10000000000 | 89.9755 | 4.7276 | 90 | 95.3516 | 90.0092 | 3.1467 | 90 | 96.0995 | 14.5039 | -19.2499 | 67.1036 | 68.81 | 0.84806
Log | 1997 | 16.6417 | 2014-08-28 06:03 | C13EOAT_test | 0.74522 | -0.37508 | 73.6554 | 282.4365 | 118.5745 | 1.5032 | -0.7604 | 4.0925 | 1.5 | 14.4316 | 24.885 | 2.8737 | 0.0048271 | 167.7167 | 99.5 | 3.4105 | 102.9105 | 7.1933 | 103 | 103.2664 | 103.9247 | 104 | 609.7651 | 19.7324 | 87.5801 | 80.1367 | 217.423 | 216.643 | 395.7994 | 83.8584 | 4.3724 | 84 | 1800.074 | 3.6632 | 1800 | 24.7152 | 2.7542 | 25 | 10000000000 | -27.81 | 25.5827 | 180.0435 | 89.4693 | 89.9606 | 7.8463 | 90 | 89.0057 | 200.7077 | 203.5287 | 193.2566 | 263.6412 | 265.3127 | 241.1922 | 10000000000 | 10000000000 | 40.022 | 4.6108 | 40 | 10000000000 | 0 | 128.4441 | 39.9603 | 8.8195 | 40 | 90.2057 | 89.8378 | 52.8471 | 10000000000 | 89.9758 | 4.7293 | 90 | 95.3293 | 90.0217 | 3.146 | 90 | 96.0982 | 14.5068 | -19.3633 | 67.1248 | 68.8 | 0.84814
Log | 1998 | 16.65 | 2014-08-28 06:04 | C13EOAT_test | 0.74588 | -0.37508 | 75.697 | 282.7974 | 113.5676 | 1.5266 | -0.76019 | 4.0928 | 1.5 | 14.3918 | 24.8802 | 2.8716 | 0.0048271 | 168.0111 | 99.5 | 3.4306 | 102.9306 | 7.1965 | 103 | 103.1885 | 103.9254 | 104 | 583.5372 | 19.7324 | 87.6979 | 80.3133 | 217.3947 | 216.643 | 395.7994 | 84.0056 | 4.372 | 84 | 1799.66 | 3.6639 | 1800 | 24.7692 | 2.7567 | 25 | 10000000000 | -35.4207 | 25.6218 | 180.0063 | 89.4332 | 89.9668 | 7.847 | 90 | 89.6708 | 202.2737 | 204.5617 | 192.8887 | 262.899 | 264.9942 | 240.4585 | 10000000000 | 10000000000 | 39.9988 | 4.6128 | 40 | 10000000000 | 0 | 128.4893 | 39.9753 | 8.8195 | 40 | 90.2188 | 89.7875 | 52.9002 | 10000000000 | 90.0058 | 4.7201 | 90 | 95.3214 | 90.0031 | 3.1463 | 90 | 96.0998 | 14.5039 | -19.1867 | 67.0419 | 68.81 | 0.84799
Log | 1999 | 16.6583 | 2014-08-28 06:04 | C13EOAT_test | 0.74532 | -0.37508 | 74.2657 | 283.2924 | 124.5128 | 1.5041 | -0.76022 | 4.0926 | 1.5 | 14.3701 | 24.8632 | 2.8314 | 0.0048271 | 167.9158 | 99.5 | 3.6069 | 103.1069 | 7.1834 | 103 | 103.3189 | 103.922 | 104 | 549.1058 | 19.7324 | 87.6715 | 80.2442 | 217.4266 | 216.643 | 395.7994 | 83.9579 | 4.3741 | 84 | 1800.764 | 3.6623 | 1800 | 24.7857 | 2.7594 | 25 | 10000000000 | -65.7678 | 25.6611 | 180.0396 | 89.4694 | 89.9583 | 7.8498 | 90 | 89.0891 | 201.9124 | 204.3876 | 193.2778 | 263.1712 | 265.1084 | 240.656 | 10000000000 | 10000000000 | 40.0078 | 4.6154 | 40 | 10000000000 | 0 | 128.5314 | 40.0025 | 8.8185 | 40 | 90.2122 | 89.8273 | 52.9659 | 10000000000 | 89.9999 | 4.7247 | 90 | 95.3276 | 90.0198 | 3.1457 | 90 | 96.1009 | 14.5038 | -19.2557 | 66.9998 | 68.8 | 0.84805
Log | 2000 | 16.6667 | 2014-08-28 06:05 | C13EOAT_test | 0.74553 | -0.37508 | 74.6926 | 282.7105 | 114.7755 | 1.5046 | -0.76023 | 4.0924 | 1.5 | 14.3869 | 24.8635 | 2.8718 | 0.0048271 | 168.0151 | 99.5 | 3.6727 | 103.1726 | 7.1742 | 103 | 103.2247 | 103.9127 | 104 | 575.6804 | 19.7324 | 87.6838 | 80.3313 | 217.3741 | 216.643 | 395.7994 | 84.0075 | 4.3738 | 84 | 1799.848 | 3.6637 | 1800 | 24.8447 | 2.7607 | 25 | 10000000000 | -126.3563 | 25.7213 | 180.0274 | 89.46 | 89.9476 | 7.8526 | 90 | 86.8053 | 201.4597 | 204.2043 | 193.3945 | 263.3675 | 264.9654 | 240.9322 | 10000000000 | 10000000000 | 40.0089 | 4.6168 | 40 | 10000000000 | 0 | 128.5298 | 39.989 | 8.8193 | 40 | 90.2244 | 89.803 | 53.0008 | 10000000000 | 90.0193 | 4.7174 | 90 | 95.3307 | 90.0137 | 3.1455 | 90 | 96.0959 | 14.5018 | -19.1687 | 67.0282 | 68.78 | 0.84795
Log | 2001 | 16.675 | 2014-08-28 06:05 | C13EOAT_test | 0.74521 | -0.37508 | 83.8029 | 282.7529 | 114.3687 | 1.5209 | -0.76021 | 4.0925 | 1.5 | 14.3819 | 24.8391 | 2.8744 | 0.0048271 | 168.3279 | 99.5 | 3.5457 | 103.0457 | 7.1794 | 103 | 103.154 | 103.9196 | 104 | 575.8868 | 19.7324 | 87.8696 | 80.4583 | 217.4064 | 216.643 | 395.7994 | 84.164 | 4.3704 | 84 | 1800.309 | 3.663 | 1800 | 24.9181 | 2.7612 | 25 | 10000000000 | -6.127 | 25.6776 | 180.0493 | 89.4787 | 89.9879 | 7.8472 | 90 | 84.7222 | 202.3203 | 205.0801 | 193.1056 | 263.1801 | 265.0035 | 240.4949 | 10000000000 | 10000000000 | 40.0271 | 4.614 | 40 | 10000000000 | 0 | 128.6115 | 40.0042 | 8.8182 | 40 | 90.2366 | 89.8126 | 52.9755 | 10000000000 | 89.9847 | 4.7303 | 90 | 95.3321 | 90.0246 | 3.1447 | 90 | 96.0994 | 14.5039 | -19.0417 | 67.0228 | 68.79 | 0.84806
Log | 2002 | 16.6834 | 2014-08-28 06:06 | C13EOAT_test | 0.74522 | -0.37508 | 80.9185 | 282.8788 | 119.2991 | 1.5122 | -0.76026 | 4.092 | 1.5 | 14.4281 | 24.8 | 2.8737 | 0.0048271 | 167.955 | 99.5 | 3.5387 | 103.0387 | 7.1772 | 103 | 103.1593 | 103.9053 | 104 | 583.4095 | 19.716 | 87.691 | 80.264 | 217.4368 | 216.643 | 395.7994 | 83.9775 | 4.3704 | 84 | 1799.77 | 3.6637 | 1800 | 24.9397 | 2.7617 | 25 | 10000000000 | -36.9652 | 25.6021 | 180.0458 | 89.4709 | 89.9799 | 7.8493 | 90 | 87.9384 | 202.2646 | 205.1744 | 193.3669 | 262.8331 | 264.8185 | 240.1647 | 10000000000 | 10000000000 | 39.9986 | 4.6096 | 40 | 10000000000 | 0 | 128.5564 | 40.0172 | 8.8171 | 40 | 90.2305 | 89.8153 | 52.9624 | 10000000000 | 89.9962 | 4.7254 | 90 | 95.3417 | 90.0229 | 3.1441 | 90 | 96.0994 | 14.5034 | -19.236 | 67.1113 | 68.8 | 0.84787
Log | 2003 | 16.6917 | 2014-08-28 06:06 | C13EOAT_test | 0.74491 | -0.37508 | 79.2411 | 283.1243 | 114.5308 | 1.51 | -0.76012 | 4.0918 | 1.5 | 14.4236 | 24.8731 | 2.8746 | 0.0048271 | 167.8979 | 99.5 | 3.4646 | 102.9646 | 7.1823 | 103 | 103.2417 | 103.9305 | 104 | 603.4247 | 19.7324 | 87.6607 | 80.2372 | 217.4612 | 216.643 | 395.7994 | 83.9489 | 4.3715 | 84 | 1799.773 | 3.6634 | 1800 | 24.9716 | 2.7616 | 25 | 10000000000 | -18.806 | 25.6429 | 180.0451 | 89.4758 | 89.9986 | 7.8469 | 90 | 87.8291 | 202.3202 | 205.3012 | 193.4316 | 262.796 | 264.7675 | 239.7179 | 10000000000 | 10000000000 | 39.9997 | 4.6091 | 40 | 10000000000 | 0 | 128.5122 | 40.0307 | 8.8158 | 40 | 90.2262 | 89.8189 | 52.9226 | 10000000000 | 90.0262 | 4.714 | 90 | 95.3353 | 90.0226 | 3.1436 | 90 | 96.1015 | 14.5039 | -19.2628 | 67.1036 | 68.79 | 0.84803
Log | 2004 | 16.7 | 2014-08-28 06:07 | C13EOAT_test | 0.7456 | -0.37508 | 83.3458 | 282.6588 | 110.4699 | 1.4598 | -0.76034 | 4.0921 | 1.5 | 14.4226 | 24.8577 | 2.8741 | 0.0048271 | 167.8392 | 99.5 | 3.4836 | 102.9835 | 7.1828 | 103 | 103.1491 | 103.9184 | 104 | 606.9813 | 19.652 | 87.63 | 80.2092 | 217.392 | 216.643 | 395.4557 | 83.9196 | 4.3717 | 84 | 1799.685 | 3.6638 | 1800 | 24.9861 | 2.7616 | 25 | 10000000000 | -20.5775 | 25.7592 | 180.0249 | 89.4941 | 90.0005 | 7.8468 | 90 | 86.1888 | 203.1822 | 205.4565 | 193.6164 | 262.6949 | 264.722 | 239.3095 | 10000000000 | 10000000000 | 40.0238 | 4.6036 | 40 | 10000000000 | 0 | 128.4759 | 40.0324 | 8.8149 | 40 | 90.2303 | 89.7946 | 52.9159 | 10000000000 | 89.9897 | 4.7246 | 90 | 95.3319 | 90.0125 | 3.1434 | 90 | 96.1022 | 14.5036 | -19.2908 | 67.1012 | 68.77 | 0.84813
Log | 2005 | 16.7083 | 2014-08-28 06:07 | C13EOAT_test | 0.74531 | -0.37508 | 80.4947 | 282.6686 | 114.9954 | 1.5181 | -0.76016 | 4.0914 | 1.5 | 14.4198 | 24.8717 | 2.8743 | 0.0048271 | 167.9744 | 99.5 | 3.6263 | 103.1263 | 7.17 | 103 | 103.3729 | 103.9155 | 104 | 577.8687 | 19.7323 | 87.6881 | 80.2863 | 217.4565 | 216.643 | 395.7994 | 83.9872 | 4.3733 | 84 | 1800.376 | 3.6626 | 1800 | 24.9273 | 2.7633 | 25 | 10000000000 | -48.8233 | 25.7121 | 180.016 | 89.5225 | 90.0157 | 7.8445 | 90 | 87.7058 | 203.5437 | 205.3569 | 193.1355 | 262.9936 | 264.4793 | 239.7417 | 10000000000 | 10000000000 | 39.9984 | 4.607 | 40 | 10000000000 | 0 | 128.4776 | 40.042 | 8.8134 | 40 | 90.2188 | 89.7972 | 52.9168 | 10000000000 | 90.0116 | 4.7148 | 90 | 95.3062 | 90.008 | 3.143 | 90 | 96.104 | 14.5041 | -19.2137 | 67.0966 | 68.78 | 0.84815
Log | 2006 | 16.7167 | 2014-08-28 06:08 | C13EOAT_test | 0.74553 | -0.37508 | 80.585 | 282.5671 | 113.7203 | 1.5024 | -0.7602 | 4.0912 | 1.5 | 14.4174 | 24.806 | 2.8728 | 0.0048271 | 168.0842 | 99.5 | 3.5663 | 103.0663 | 7.1663 | 103 | 103.211 | 103.9279 | 104 | 556.1714 | 19.728 | 87.741 | 80.3432 | 217.3686 | 216.643 | 395.7994 | 84.0421 | 4.3707 | 84 | 1800.085 | 3.663 | 1800 | 24.8371 | 2.767 | 25 | 10000000000 | -56.985 | 25.6821 | 180.0321 | 89.5185 | 90.0344 | 7.8405 | 90 | 89.6061 | 203.0453 | 204.8904 | 193.4275 | 262.9558 | 264.2972 | 239.4312 | 10000000000 | 10000000000 | 40.0347 | 4.601 | 40 | 10000000000 | 0 | 128.4986 | 40.0545 | 8.8114 | 40 | 90.2186 | 89.8135 | 52.8671 | 10000000000 | 90.021 | 4.7073 | 90 | 95.3393 | 90.016 | 3.142 | 90 | 96.1026 | 14.5038 | -19.1568 | 67.0914 | 68.76 | 0.84815
Log | 2007 | 16.725 | 2014-08-28 06:08 | C13EOAT_test | 0.74523 | -0.37508 | 77.4277 | 282.7673 | 114.0947 | 1.5064 | -0.76009 | 4.0917 | 1.5 | 14.4137 | 24.7222 | 2.7992 | 0.0048271 | 168.128 | 99.5 | 3.5256 | 103.0256 | 7.1676 | 103 | 102.9874 | 103.9169 | 104 | 568.6133 | 19.7324 | 87.7775 | 80.3505 | 217.4024 | 216.643 | 395.7994 | 84.064 | 4.3675 | 84 | 1799.544 | 3.6641 | 1800 | 24.8334 | 2.7695 | 25 | 10000000000 | -27.8207 | 25.6275 | 180.0152 | 89.5049 | 90.044 | 7.8373 | 90 | 89.2564 | 201.4906 | 203.3892 | 193.0762 | 263.1495 | 264.7079 | 240.6724 | 10000000000 | 10000000000 | 40.0458 | 4.5965 | 40 | 10000000000 | 0 | 128.4871 | 40.0149 | 8.8117 | 40 | 90.224 | 89.7912 | 52.8742 | 10000000000 | 89.9856 | 4.7161 | 90 | 95.3551 | 90.0076 | 3.1418 | 90 | 96.1066 | 14.5027 | -19.1495 | 67.0819 | 68.76 | 0.84815
Log | 2008 | 16.7334 | 2014-08-28 06:09 | C13EOAT_test | 0.7452 | -0.37508 | 78.9919 | 282.7551 | 114.8475 | 1.5057 | -0.76024 | 4.0915 | 1.5 | 14.3703 | 24.8518 | 2.8692 | 0.0048271 | 167.7138 | 99.5 | 3.5073 | 103.0072 | 7.1678 | 103 | 103.2518 | 103.9026 | 104 | 578.8654 | 19.7324 | 87.5565 | 80.1573 | 217.3709 | 216.643 | 395.7994 | 83.8569 | 4.3692 | 84 | 1800.621 | 3.6624 | 1800 | 24.8303 | 2.772 | 25 | 10000000000 | -34.1936 | 25.6574 | 180.0282 | 89.5105 | 90.0262 | 7.8385 | 90 | 90.3173 | 202.5922 | 204.33 | 193.3032 | 262.6821 | 263.9375 | 240.3652 | 10000000000 | 10000000000 | 40.0335 | 4.5893 | 40 | 10000000000 | 0 | 128.519 | 40.0629 | 8.8077 | 40 | 90.2369 | 89.7913 | 52.896 | 10000000000 | 90.004 | 4.7071 | 90 | 95.3628 | 90.0141 | 3.1412 | 90 | 96.1009 | 14.5039 | -19.3427 | 67.0001 | 68.77 | 0.84815
Log | 2009 | 16.7417 | 2014-08-28 06:09 | C13EOAT_test | 0.74519 | -0.37508 | 80.184 | 282.952 | 114.0495 | 1.5031 | -0.76017 | 4.0915 | 1.5 | 14.3896 | 24.7576 | 2.8053 | 0.0048271 | 167.7283 | 99.5 | 3.4646 | 102.9645 | 7.1725 | 103 | 103.421 | 103.9079 | 104 | 567.5737 | 19.7323 | 87.5815 | 80.1468 | 217.3618 | 216.643 | 395.7994 | 83.8641 | 4.3712 | 84 | 1799.834 | 3.6635 | 1800 | 24.8409 | 2.774 | 25 | 10000000000 | -1.4158 | 25.6677 | 180.0541 | 89.5128 | 90.0545 | 7.8321 | 90 | 93.3897 | 203.179 | 205.132 | 193.5446 | 262.8159 | 264.2906 | 240.756 | 10000000000 | 10000000000 | 40.0058 | 4.5851 | 40 | 10000000000 | 0 | 128.5326 | 40.0738 | 8.8051 | 40 | 90.2249 | 89.8292 | 52.8987 | 10000000000 | 90.0426 | 4.6894 | 90 | 95.3419 | 90.0271 | 3.1401 | 90 | 96.1011 | 14.5042 | -19.3532 | 67.0383 | 68.75 | 0.84815
Log | 2010 | 16.75 | 2014-08-28 06:10 | C13EOAT_test | 0.74588 | -0.37508 | 80.3878 | 282.7809 | 103.7919 | 1.5114 | -0.75998 | 4.092 | 1.5 | 14.3695 | 24.8873 | 2.8744 | 0.0048271 | 167.7142 | 99.5 | 3.631 | 103.131 | 7.1587 | 103 | 103.201 | 103.9154 | 104 | 599.9404 | 19.7324 | 87.5701 | 80.1441 | 217.4679 | 216.643 | 395.7994 | 83.8571 | 4.3716 | 84 | 1799.158 | 3.6647 | 1800 | 24.8838 | 2.775 | 25 | 10000000000 | 25.0814 | 25.6278 | 180.0442 | 89.534 | 90.0452 | 7.8321 | 90 | 92.3629 | 202.5911 | 205.0494 | 193.3146 | 263.6044 | 264.7882 | 241.0932 | 10000000000 | 10000000000 | 40.0094 | 4.5779 | 40 | 10000000000 | 0 | 128.502 | 40.0879 | 8.8022 | 40 | 90.227 | 89.8171 | 52.9156 | 10000000000 | 89.9991 | 4.7007 | 90 | 95.3451 | 90.0221 | 3.1396 | 90 | 96.0981 | 14.5039 | -19.3559 | 66.9988 | 68.75 | 0.84815
Log | 2011 | 16.7583 | 2014-08-28 06:10 | C13EOAT_test | 0.74553 | -0.37508 | 81.1669 | 282.7502 | 118.5326 | 1.4943 | -0.76017 | 4.0921 | 1.5 | 14.3698 | 24.7239 | 2.8593 | 0.0048271 | 168.0609 | 99.5 | 3.6679 | 103.1679 | 7.1502 | 103 | 103.2318 | 103.8999 | 104 | 605.1643 | 19.591 | 87.7341 | 80.3268 | 217.4484 | 216.643 | 395.7994 | 84.0304 | 4.3714 | 84 | 1800.069 | 3.6632 | 1800 | 24.9062 | 2.7759 | 25 | 10000000000 | 65.2052 | 25.6718 | 180.0478 | 89.4879 | 90.0029 | 7.8369 | 90 | 91.733 | 202.8471 | 204.8759 | 193.754 | 263.5653 | 265.721 | 241.3905 | 10000000000 | 10000000000 | 40.0132 | 4.5719 | 40 | 10000000000 | 0 | 128.3445 | 40.0763 | 8.8003 | 40 | 90.2183 | 89.8295 | 52.9879 | 10000000000 | 89.9948 | 4.6996 | 90 | 95.3399 | 90.0239 | 3.139 | 90 | 96.1045 | 14.5042 | -19.1732 | 66.9998 | 68.74 | 0.84815
Log | 2012 | 16.7667 | 2014-08-28 06:11 | C13EOAT_test | 0.74522 | -0.37508 | 79.4394 | 282.3871 | 113.1422 | 1.4976 | -0.76004 | 4.092 | 1.5 | 14.382 | 24.7878 | 2.8681 | 0.0048271 | 167.9502 | 99.5 | 3.4916 | 102.9916 | 7.1596 | 103 | 103.1113 | 103.918 | 104 | 584.8421 | 19.7263 | 87.6865 | 80.2636 | 217.4406 | 216.643 | 395.7994 | 83.9751 | 4.3709 | 84 | 1799.581 | 3.6639 | 1800 | 24.9427 | 2.7763 | 25 | 10000000000 | 16.7 | 25.6989 | 180.0334 | 89.5111 | 90.0143 | 7.8339 | 90 | 95.6987 | 203.5275 | 204.6694 | 193.2285 | 263.2263 | 265.4915 | 241.72 | 10000000000 | 10000000000 | 39.9801 | 4.5744 | 40 | 10000000000 | 0 | 128.1518 | 40.0418 | 8.8002 | 40 | 90.2039 | 89.8295 | 52.9743 | 10000000000 | 90.02 | 4.6891 | 90 | 95.3348 | 90.0167 | 3.1388 | 90 | 96.1019 | 14.5039 | -19.2364 | 67.0229 | 68.74 | 0.84815
Log | 2013 | 16.775 | 2014-08-28 06:11 | C13EOAT_test | 0.74461 | -0.37508 | 77.3071 | 282.3754 | 113.1831 | 1.5048 | -0.76019 | 4.0926 | 1.5 | 14.4314 | 24.7923 | 2.8711 | 0.0048271 | 168.0591 | 99.5 | 3.5188 | 103.0188 | 7.1557 | 103 | 103.3011 | 103.915 | 104 | 548.5462 | 19.7324 | 87.7157 | 80.3433 | 217.43 | 216.643 | 395.7994 | 84.0295 | 4.3695 | 84 | 1800.398 | 3.6628 | 1800 | 24.9615 | 2.7765 | 25 | 10000000000 | 4.5496 | 25.6816 | 179.9811 | 89.501 | 90.0221 | 7.8317 | 90 | 94.2089 | 203.9785 | 204.886 | 193.2498 | 263.5612 | 265.4048 | 241.3561 | 10000000000 | 10000000000 | 39.9802 | 4.5754 | 40 | 10000000000 | 0 | 128.0446 | 40.0124 | 8.8007 | 40 | 90.2017 | 89.7794 | 52.9892 | 10000000000 | 89.9835 | 4.7024 | 90 | 95.3667 | 89.9905 | 3.1394 | 90 | 96.101 | 14.5041 | -19.1567 | 67.1189 | 68.75 | 0.84815
Log | 2014 | 16.7833 | 2014-08-28 06:12 | C13EOAT_test | 0.74526 | -0.37508 | 72.7427 | 282.7842 | 112.3832 | 1.5029 | -0.76004 | 4.0924 | 1.5 | 14.4166 | 24.8583 | 2.8746 | 0.0048271 | 167.5529 | 99.5 | 3.4171 | 102.9171 | 7.1644 | 103 | 103.0905 | 103.9368 | 104 | 565.5072 | 19.7324 | 87.4787 | 80.0743 | 217.4556 | 216.643 | 395.7994 | 83.7764 | 4.3724 | 84 | 1799.672 | 3.6638 | 1800 | 24.9658 | 2.7768 | 25 | 10000000000 | -25.0722 | 25.6431 | 179.9769 | 89.4457 | 89.9699 | 7.8402 | 90 | 93.0086 | 203.2582 | 204.5856 | 193.3204 | 263.4951 | 264.5479 | 240.4292 | 10000000000 | 10000000000 | 39.9421 | 4.5806 | 40 | 10000000000 | 0 | 128.038 | 40.0006 | 8.8009 | 40 | 90.1925 | 89.7844 | 53.0079 | 10000000000 | 89.9422 | 4.7194 | 90 | 95.3183 | 89.9885 | 3.1398 | 90 | 96.094 | 14.5039 | -19.4258 | 67.0901 | 68.73 | 0.84815
Log | 2015 | 16.7917 | 2014-08-28 06:12 | C13EOAT_test | 0.74507 | -0.37508 | 74.5203 | 282.7453 | 112.5055 | 1.4998 | -0.76008 | 4.0924 | 1.5 | 14.4302 | 24.7423 | 2.8684 | 0.0048271 | 167.9448 | 99.5 | 3.5303 | 103.0303 | 7.1585 | 103 | 103.1179 | 103.9036 | 104 | 571.8417 | 19.7314 | 87.6824 | 80.2623 | 217.4757 | 216.643 | 395.7994 | 83.9724 | 4.3737 | 84 | 1799.861 | 3.6635 | 1800 | 24.9396 | 2.7779 | 25 | 10000000000 | -15.4233 | 25.5245 | 179.9465 | 89.4107 | 89.9253 | 7.8506 | 90 | 88.1534 | 202.8007 | 205.1927 | 193.3209 | 262.8635 | 264.8494 | 241.2583 | 10000000000 | 10000000000 | 39.9582 | 4.5891 | 40 | 10000000000 | 0 | 127.8519 | 39.9882 | 8.8022 | 40 | 90.1779 | 89.7686 | 53.0138 | 10000000000 | 89.9641 | 4.7202 | 90 | 95.3273 | 89.9732 | 3.1408 | 90 | 96.1017 | 14.5039 | -19.2377 | 67.1163 | 68.73 | 0.84815
Log | 2016 | 16.8 | 2014-08-28 06:13 | C13EOAT_test | 0.74552 | -0.37508 | 77.3495 | 283.2151 | 120.1588 | 1.5041 | -0.76017 | 4.0927 | 1.5 | 14.3906 | 24.7324 | 2.8224 | 0.0048271 | 167.851 | 99.5 | 3.5456 | 103.0456 | 7.1537 | 103 | 103.324 | 103.9149 | 104 | 576.3085 | 19.7324 | 87.6237 | 80.2272 | 217.4092 | 216.643 | 395.7994 | 83.9255 | 4.3729 | 84 | 1799.948 | 3.6635 | 1800 | 24.8545 | 2.7814 | 25 | 10000000000 | -27.2218 | 25.4961 | 179.8994 | 89.3916 | 89.9344 | 7.8545 | 90 | 88.3869 | 201.6129 | 204.4899 | 193.5012 | 262.9493 | 265.2004 | 239.9817 | 10000000000 | 10000000000 | 39.9693 | 4.5944 | 40 | 10000000000 | 0 | 127.7286 | 39.9359 | 8.8062 | 40 | 90.147 | 89.7524 | 52.9961 | 10000000000 | 89.9577 | 4.7347 | 90 | 95.312 | 89.9497 | 3.1425 | 90 | 96.1044 | 14.5044 | -19.2728 | 67.0406 | 68.73 | 0.84815
Log | 2017 | 16.8083 | 2014-08-28 06:13 | C13EOAT_test | 0.74527 | -0.37508 | 74.7208 | 282.7844 | 113.7861 | 1.4976 | -0.76018 | 4.0928 | 1.5 | 14.3695 | 24.8234 | 2.8667 | 0.0048271 | 167.7267 | 99.5 | 3.5055 | 103.0055 | 7.1518 | 103 | 103.2462 | 103.9258 | 104 | 602.904 | 19.6165 | 87.5836 | 80.1431 | 217.4109 | 216.643 | 395.7994 | 83.8633 | 4.3736 | 84 | 1799.938 | 3.6633 | 1800 | 24.8163 | 2.7848 | 25 | 10000000000 | -91.9556 | 25.5599 | 179.9055 | 89.2947 | 89.8608 | 7.8743 | 90 | 89.0868 | 202.3176 | 205.13 | 193.2943 | 263.2882 | 265.4996 | 240.899 | 10000000000 | 10000000000 | 39.925 | 4.6087 | 40 | 10000000000 | 0 | 127.5705 | 39.9055 | 8.8099 | 40 | 90.1489 | 89.7566 | 52.9952 | 10000000000 | 89.9392 | 4.7561 | 90 | 95.2971 | 89.9528 | 3.1439 | 90 | 96.1053 | 14.5039 | -19.3569 | 66.9987 | 68.72 | 0.84815
Log | 2018 | 16.8167 | 2014-08-28 06:14 | C13EOAT_test | 0.74518 | -0.37508 | 75.9621 | 282.9084 | 119.1111 | 1.5027 | -0.76029 | 4.0928 | 1.5 | 14.3698 | 24.7738 | 2.8041 | 0.0048271 | 167.9263 | 99.5 | 3.5325 | 103.0325 | 7.1486 | 103 | 103.1102 | 103.9357 | 104 | 602.6172 | 19.5349 | 87.6611 | 80.2653 | 217.3754 | 216.643 | 395.7994 | 83.9632 | 4.3759 | 84 | 1799.706 | 3.6636 | 1800 | 24.775 | 2.7887 | 25 | 10000000000 | -27.4951 | 25.6645 | 179.8401 | 89.3243 | 89.8125 | 7.8937 | 90 | 89.1082 | 202.0752 | 204.6126 | 193.3114 | 262.9193 | 264.5492 | 239.9406 | 10000000000 | 10000000000 | 39.8973 | 4.6273 | 40 | 10000000000 | 0 | 127.4408 | 39.9287 | 8.8114 | 40 | 90.1188 | 89.7212 | 53.0164 | 10000000000 | 89.9475 | 4.773 | 90 | 95.3161 | 89.92 | 3.1469 | 90 | 96.1088 | 14.5041 | -19.2347 | 66.9998 | 68.71 | 0.84815
Log | 2019 | 16.825 | 2014-08-28 06:14 | C13EOAT_test | 0.74521 | -0.37508 | 77.0705 | 282.7502 | 113.0149 | 1.5053 | -0.76021 | 4.0935 | 1.5 | 14.3732 | 24.7919 | 2.8735 | 0.0048271 | 167.7211 | 99.5 | 3.432 | 102.932 | 7.1574 | 103 | 103.1725 | 103.9142 | 104 | 583.3051 | 19.7259 | 87.5822 | 80.1389 | 217.3515 | 216.643 | 396.143 | 83.8606 | 4.3778 | 84 | 1799.711 | 3.6637 | 1800 | 24.7964 | 2.7916 | 25 | 10000000000 | -1.2915 | 25.5623 | 179.8156 | 89.3329 | 89.8247 | 7.9031 | 90 | 86.968 | 201.6701 | 204.8371 | 193.5058 | 263.0089 | 265.1577 | 240.4085 | 10000000000 | 10000000000 | 39.9003 | 4.6522 | 40 | 10000000000 | 0 | 127.4192 | 39.892 | 8.8161 | 40 | 90.13 | 89.6856 | 53.0277 | 10000000000 | 89.9364 | 4.7963 | 90 | 95.2867 | 89.9078 | 3.1498 | 90 | 96.1061 | 14.5039 | -19.3611 | 67.0058 | 68.72 | 0.84815
Log | 2020 | 16.8333 | 2014-08-28 06:15 | C13EOAT_test | 0.74491 | -0.37508 | 76.3236 | 283.2052 | 112.3445 | 1.4999 | -0.76029 | 4.0934 | 1.5 | 14.3519 | 24.8141 | 2.7867 | 0.0048271 | 167.7709 | 99.5 | 3.451 | 102.951 | 7.1604 | 103 | 103.2452 | 103.9236 | 104 | 556.8652 | 19.7323 | 87.5798 | 80.1911 | 217.3988 | 216.643 | 395.7994 | 83.8855 | 4.3823 | 84 | 1800.121 | 3.6629 | 1800 | 24.8136 | 2.7941 | 25 | 10000000000 | 3.8295 | 25.5347 | 179.8903 | 89.3863 | 89.8481 | 7.909 | 90 | 87.7154 | 202.7388 | 205.2196 | 193.2852 | 262.8344 | 264.4871 | 239.2998 | 10000000000 | 10000000000 | 39.9659 | 4.6692 | 40 | 10000000000 | 0 | 127.6003 | 39.8965 | 8.8194 | 40 | 90.144 | 89.7463 | 53.0577 | 10000000000 | 89.9758 | 4.7979 | 90 | 95.2665 | 89.9452 | 3.1509 | 90 | 96.1016 | 14.5037 | -19.3089 | 66.9631 | 68.72 | 0.84791
Log | 2021 | 16.8417 | 2014-08-28 06:15 | C13EOAT_test | 0.74522 | -0.37508 | 73.7605 | 283.1068 | 114.182 | 1.5021 | -0.76005 | 4.0934 | 1.5 | 14.3629 | 24.8245 | 2.8742 | 0.0048271 | 167.8752 | 99.5 | 3.4515 | 102.9515 | 7.1602 | 103 | 103.4056 | 103.9293 | 104 | 565.5565 | 19.7324 | 87.636 | 80.2392 | 217.4677 | 216.643 | 395.7994 | 83.9376 | 4.384 | 84 | 1799.696 | 3.6639 | 1800 | 24.8561 | 2.7957 | 25 | 10000000000 | 69.3058 | 25.4827 | 179.8967 | 89.3896 | 89.8944 | 7.9091 | 90 | 90.358 | 201.9862 | 205.3028 | 193.4278 | 262.3624 | 264.6609 | 239.6973 | 10000000000 | 10000000000 | 40.0123 | 4.6716 | 40 | 10000000000 | 0 | 127.7609 | 39.9026 | 8.8225 | 40 | 90.1409 | 89.7558 | 53.0699 | 10000000000 | 89.9916 | 4.8015 | 90 | 95.3108 | 89.9484 | 3.1525 | 90 | 96.0915 | 14.5039 | -19.2608 | 66.9856 | 68.71 | 0.84785
Log | 2022 | 16.85 | 2014-08-28 06:16 | C13EOAT_test | 0.74583 | -0.37508 | 77.4657 | 282.7508 | 109.5235 | 1.509 | -0.76006 | 4.0939 | 1.5 | 14.3829 | 24.7178 | 2.8348 | 0.0048271 | 167.8571 | 99.5 | 3.6512 | 103.1512 | 7.1488 | 103 | 103.0788 | 103.9074 | 104 | 581.2681 | 19.7324 | 87.6355 | 80.2215 | 217.396 | 216.643 | 395.7994 | 83.9285 | 4.3845 | 84 | 1800.63 | 3.6624 | 1800 | 24.9168 | 2.7962 | 25 | 10000000000 | -9.0238 | 25.4339 | 179.9277 | 89.4166 | 89.9355 | 7.9081 | 90 | 91.3238 | 202.2995 | 204.7617 | 193.567 | 262.7578 | 264.2794 | 240.0768 | 10000000000 | 10000000000 | 40.0234 | 4.6707 | 40 | 10000000000 | 0 | 127.8783 | 39.9083 | 8.8256 | 40 | 90.1732 | 89.7545 | 53.0385 | 10000000000 | 89.9973 | 4.8051 | 90 | 95.2877 | 89.9638 | 3.1535 | 90 | 96.1026 | 14.5039 | -19.2785 | 67.0247 | 68.71 | 0.84784
Log | 2023 | 16.8584 | 2014-08-28 06:16 | C13EOAT_test | 0.74491 | -0.37508 | 75.0521 | 282.7502 | 115.4472 | 1.4945 | -0.76015 | 4.0939 | 1.5 | 14.3688 | 24.8942 | 2.874 | 0.0048271 | 167.9176 | 99.5 | 3.4646 | 102.9646 | 7.1587 | 103 | 103.2301 | 103.9049 | 104 | 582.06 | 19.7324 | 87.6768 | 80.2408 | 217.4478 | 216.643 | 395.7994 | 83.9588 | 4.3854 | 84 | 1800.459 | 3.6628 | 1800 | 24.9799 | 2.7957 | 25 | 10000000000 | -6.7616 | 25.4382 | 179.9592 | 89.4669 | 89.9663 | 7.9063 | 90 | 93.0619 | 202.3431 | 204.9234 | 193.6805 | 262.9601 | 264.1329 | 240.0359 | 10000000000 | 10000000000 | 40.0845 | 4.6552 | 40 | 10000000000 | 0 | 127.8219 | 39.8982 | 8.8291 | 40 | 90.1739 | 89.7853 | 52.9671 | 10000000000 | 90.0109 | 4.7999 | 90 | 95.2982 | 89.9796 | 3.1539 | 90 | 96.0863 | 14.5052 | -19.2592 | 66.9998 | 68.7 | 0.848
Log | 2024 | 16.8667 | 2014-08-28 06:17 | C13EOAT_test | 0.74491 | -0.37508 | 75.6954 | 282.7754 | 113.1602 | 1.4962 | -0.76032 | 4.0937 | 1.5 | 14.3715 | 24.8755 | 2.8744 | 0.0048271 | 167.6414 | 99.5 | 3.4375 | 102.9375 | 7.1617 | 103 | 103.2363 | 103.9209 | 104 | 592.3781 | 19.6864 | 87.5302 | 80.1111 | 217.4412 | 216.643 | 395.4557 | 83.8207 | 4.3884 | 84 | 1800.518 | 3.6626 | 1800 | 24.9982 | 2.7955 | 25 | 10000000000 | 17.6284 | 25.5296 | 180.0129 | 89.5136 | 90.0083 | 7.9011 | 90 | 98.1844 | 202.9932 | 205.1329 | 193.8197 | 262.6765 | 264.2968 | 240.5877 | 10000000000 | 10000000000 | 40.0525 | 4.6413 | 40 | 10000000000 | 0 | 127.7739 | 39.9514 | 8.8287 | 40 | 90.2112 | 89.8017 | 52.9422 | 10000000000 | 90.0216 | 4.7914 | 90 | 95.3341 | 90.0065 | 3.1532 | 90 | 96.0975 | 14.5025 | -19.3889 | 66.9998 | 68.7 | 0.84813
Log | 2025 | 16.875 | 2014-08-28 06:17 | C13EOAT_test | 0.74522 | -0.37508 | 78.1471 | 283.1224 | 121.93 | 1.5095 | -0.76016 | 4.0942 | 1.5 | 14.3728 | 24.7797 | 2.8682 | 0.0048271 | 167.8836 | 99.5 | 3.4442 | 102.9442 | 7.1638 | 103 | 103.2798 | 103.9209 | 104 | 603.7583 | 19.7172 | 87.6572 | 80.2265 | 217.4731 | 216.643 | 395.7994 | 83.9418 | 4.3874 | 84 | 1799.956 | 3.6636 | 1800 | 24.9906 | 2.7958 | 25 | 10000000000 | -11.916 | 25.501 | 180.0014 | 89.4894 | 89.9956 | 7.9032 | 90 | 93.6721 | 202.4425 | 205.6492 | 194.1791 | 262.4092 | 264.2668 | 239.9591 | 10000000000 | 10000000000 | 40.0981 | 4.6206 | 40 | 10000000000 | 0 | 127.8105 | 39.999 | 8.8274 | 40 | 90.2282 | 89.7733 | 52.8827 | 10000000000 | 90.0296 | 4.7803 | 90 | 95.3104 | 90.0007 | 3.1531 | 90 | 96.1029 | 14.5051 | -19.2735 | 67.0075 | 68.7 | 0.84815
Log | 2026 | 16.8833 | 2014-08-28 06:18 | C13EOAT_test | 0.74491 | -0.37508 | 75.7521 | 282.5584 | 109.8447 | 1.4906 | -0.76008 | 4.0941 | 1.5 | 14.3701 | 24.8849 | 2.8744 | 0.0048271 | 167.7915 | 99.5 | 3.5052 | 103.0052 | 7.162 | 103 | 102.9286 | 103.9177 | 104 | 579.7213 | 19.7324 | 87.6024 | 80.1891 | 217.4223 | 216.643 | 395.4557 | 83.8957 | 4.3903 | 84 | 1799.534 | 3.664 | 1800 | 24.943 | 2.7973 | 25 | 10000000000 | -15.768 | 25.4362 | 180.0574 | 89.4373 | 89.9733 | 7.9079 | 90 | 97.671 | 202.9012 | 205.4107 | 193.8121 | 263.0144 | 264.4006 | 241.2097 | 10000000000 | 10000000000 | 40.0865 | 4.6024 | 40 | 10000000000 | 0 | 127.9121 | 40.0091 | 8.8272 | 40 | 90.2331 | 89.8244 | 52.8788 | 10000000000 | 90.0404 | 4.7671 | 90 | 95.341 | 90.0287 | 3.1518 | 90 | 96.1009 | 14.5039 | -19.3109 | 66.9998 | 68.69 | 0.84815
Log | 2027 | 16.8917 | 2014-08-28 06:18 | C13EOAT_test | 0.74521 | -0.37508 | 75.8128 | 282.9265 | 114.1716 | 1.5065 | -0.76026 | 4.0939 | 1.5 | 14.3701 | 24.9295 | 2.8764 | 0.0048271 | 168.0486 | 99.5 | 3.5875 | 103.0875 | 7.1522 | 103 | 103.1467 | 103.947 | 104 | 568.7178 | 19.7323 | 87.7128 | 80.3357 | 217.4071 | 216.643 | 395.7994 | 84.0243 | 4.3901 | 84 | 1800.289 | 3.6631 | 1800 | 24.8167 | 2.8019 | 25 | 10000000000 | -5.9315 | 25.4502 | 180.0157 | 89.4398 | 89.9696 | 7.9106 | 90 | 103.1963 | 203.2221 | 206.1887 | 193.5379 | 263.0488 | 264.4787 | 240.4673 | 10000000000 | 10000000000 | 40.0489 | 4.5861 | 40 | 10000000000 | 0 | 128.0787 | 39.9945 | 8.8276 | 40 | 90.1998 | 89.8159 | 52.8681 | 10000000000 | 90.0054 | 4.7749 | 90 | 95.3388 | 90.0079 | 3.1519 | 90 | 96.0901 | 14.5039 | -19.1643 | 66.9998 | 68.69 | 0.84815
Log | 2028 | 16.9 | 2014-08-28 06:19 | C13EOAT_test | 0.74523 | -0.37508 | 73.1656 | 282.2757 | 109.1481 | 1.4994 | -0.76009 | 4.0945 | 1.5 | 14.3708 | 24.8625 | 2.8647 | 0.0048271 | 167.9454 | 99.5 | 3.6584 | 103.1585 | 7.1412 | 103 | 103.2594 | 103.914 | 104 | 573.6312 | 19.7323 | 87.6774 | 80.2679 | 217.4242 | 216.643 | 395.7994 | 83.9727 | 4.389 | 84 | 1799.975 | 3.6635 | 1800 | 24.7948 | 2.8052 | 25 | 10000000000 | -14.7216 | 25.3725 | 180.0163 | 89.4694 | 89.9784 | 7.9109 | 90 | 99.8167 | 202.9088 | 204.8387 | 193.4751 | 263.5154 | 264.9441 | 240.4417 | 10000000000 | 10000000000 | 40.0114 | 4.5767 | 40 | 10000000000 | 0 | 128.1776 | 40.0151 | 8.8257 | 40 | 90.2125 | 89.8037 | 52.8779 | 10000000000 | 90.0288 | 4.7626 | 90 | 95.3527 | 90.0081 | 3.1517 | 90 | 96.1027 | 14.5035 | -19.2321 | 67.0005 | 68.68 | 0.84792
Log | 2029 | 16.9084 | 2014-08-28 06:19 | C13EOAT_test | 0.7452 | -0.37508 | 72.7451 | 282.4052 | 115.9626 | 1.5006 | -0.76021 | 4.0944 | 1.5 | 14.3378 | 24.9226 | 2.9021 | 0.0048271 | 167.9371 | 99.5 | 3.5457 | 103.0457 | 7.1471 | 103 | 103.2317 | 103.9122 | 104 | 581.7004 | 19.7324 | 87.682 | 80.2551 | 217.4001 | 216.643 | 395.7994 | 83.9685 | 4.3903 | 84 | 1799.896 | 3.6636 | 1800 | 24.8006 | 2.8079 | 25 | 10000000000 | -19.7274 | 25.3942 | 180.0084 | 89.4639 | 89.9701 | 7.914 | 90 | 95.7112 | 203.5126 | 205.3098 | 193.4861 | 262.924 | 264.9949 | 241.42 | 10000000000 | 10000000000 | 40.0112 | 4.5761 | 40 | 10000000000 | 0 | 128.1219 | 40.0065 | 8.826 | 40 | 90.2081 | 89.8003 | 52.8787 | 10000000000 | 90.0212 | 4.7629 | 90 | 95.3731 | 90.0042 | 3.1516 | 90 | 96.0926 | 14.5039 | -19.2449 | 66.9354 | 68.68 | 0.84796
Log | 2030 | 16.9167 | 2014-08-28 06:20 | C13EOAT_test | 0.74473 | -0.37508 | 73.6457 | 282.7909 | 113.8722 | 1.5027 | -0.76029 | 4.0943 | 1.5 | 14.3182 | 24.8831 | 2.8455 | 0.0048271 | 167.9084 | 99.5 | 3.4917 | 102.9917 | 7.1493 | 103 | 103.2571 | 103.9075 | 104 | 573.8593 | 19.7324 | 87.672 | 80.2364 | 217.3342 | 216.643 | 395.7994 | 83.9542 | 4.3914 | 84 | 1800.367 | 3.6629 | 1800 | 24.83 | 2.8098 | 25 | 10000000000 | 9.6696 | 25.4258 | 180.0192 | 89.4762 | 89.9829 | 7.9136 | 90 | 102.2656 | 202.8696 | 204.7917 | 193.7167 | 263.4763 | 265.4044 | 241.1162 | 10000000000 | 10000000000 | 39.9278 | 4.5872 | 40 | 10000000000 | 0 | 128.1496 | 40.0135 | 8.8252 | 40 | 90.2083 | 89.8109 | 52.8851 | 10000000000 | 90.011 | 4.7634 | 90 | 95.3406 | 90.0096 | 3.1512 | 90 | 96.098 | 14.5047 | -19.2636 | 66.8978 | 68.67 | 0.84807
Log | 2031 | 16.925 | 2014-08-28 06:20 | C13EOAT_test | 0.74522 | -0.37508 | 75.5969 | 282.6286 | 108.3719 | 1.5038 | -0.76004 | 4.0948 | 1.5 | 14.3291 | 24.9036 | 2.8791 | 0.0048271 | 167.7168 | 99.5 | 3.4556 | 102.9556 | 7.1537 | 103 | 103.1484 | 103.9248 | 104 | 596.9854 | 19.7324 | 87.5801 | 80.1367 | 217.4722 | 216.643 | 395.4557 | 83.8584 | 4.3922 | 84 | 1800.108 | 3.6634 | 1800 | 24.8892 | 2.8105 | 25 | 10000000000 | -42.5711 | 25.5246 | 179.9743 | 89.4652 | 89.968 | 7.9175 | 90 | 105.542 | 202.3043 | 204.3255 | 194.4418 | 263.0541 | 264.9749 | 241.1372 | 10000000000 | 10000000000 | 39.9199 | 4.6058 | 40 | 10000000000 | 0 | 128.0821 | 40.0346 | 8.8235 | 40 | 90.2002 | 89.7741 | 52.8666 | 10000000000 | 90.0026 | 4.764 | 90 | 95.3433 | 89.9871 | 3.152 | 90 | 96.104 | 14.5038 | -19.3633 | 66.9178 | 68.67 | 0.84814
Log | 2032 | 16.9333 | 2014-08-28 06:21 | C13EOAT_test | 0.74514 | -0.37508 | 78.8792 | 283.1178 | 118.9698 | 1.5094 | -0.76009 | 4.0946 | 1.5 | 14.3214 | 24.8722 | 2.872 | 0.0048271 | 167.8116 | 99.501 | 3.5455 | 103.0464 | 7.1482 | 103 | 103.1997 | 103.9118 | 104 | 603.9976 | 19.6445 | 87.6091 | 80.2025 | 217.4719 | 216.643 | 395.7994 | 83.9058 | 4.3943 | 84 | 1799.344 | 3.6646 | 1800 | 24.9442 | 2.8107 | 25 | 10000000000 | -37.8868 | 25.5022 | 179.969 | 89.4546 | 89.9642 | 7.9202 | 90 | 102.8693 | 203.0207 | 205.1687 | 193.4992 | 263.3134 | 264.9522 | 241.6094 | 10000000000 | 10000000000 | 39.9287 | 4.6237 | 40 | 10000000000 | 0 | 128.0332 | 40.0594 | 8.8213 | 40 | 90.1954 | 89.7736 | 52.8935 | 10000000000 | 90.0235 | 4.7542 | 90 | 95.3545 | 89.9845 | 3.1524 | 90 | 96.1111 | 14.5039 | -19.2984 | 66.9026 | 68.66 | 0.84815
Log | 2033 | 16.9417 | 2014-08-28 06:21 | C13EOAT_test | 0.74519 | -0.37508 | 74.2741 | 283.1252 | 109.7653 | 1.4914 | -0.76008 | 4.0946 | 1.5 | 14.3679 | 24.8756 | 2.8678 | 0.0048271 | 167.9831 | 99.516 | 3.6136 | 103.1295 | 7.1386 | 103 | 103.135 | 103.9183 | 104 | 567.5057 | 19.7255 | 87.6986 | 80.2845 | 217.4533 | 216.643 | 395.7994 | 83.9915 | 4.3944 | 84 | 1800.305 | 3.6631 | 1800 | 24.9735 | 2.8108 | 25 | 10000000000 | -51.2561 | 25.4077 | 179.9695 | 89.447 | 89.9518 | 7.9253 | 90 | 100.1014 | 203.2601 | 205.4459 | 193.6991 | 263.5351 | 265.7282 | 241.1645 | 10000000000 | 10000000000 | 39.8892 | 4.6505 | 40 | 10000000000 | 0 | 128.1373 | 39.9875 | 8.8241 | 40 | 90.1982 | 89.7713 | 52.8849 | 10000000000 | 89.9997 | 4.7627 | 90 | 95.3313 | 89.9848 | 3.1525 | 90 | 96.1088 | 14.5012 | -19.2314 | 66.9899 | 68.67 | 0.8481
Log | 2034 | 16.95 | 2014-08-28 06:22 | C13EOAT_test | 0.74337 | -0.37508 | 74.2485 | 282.7549 | 112.4617 | 1.5022 | -0.76015 | 4.0953 | 1.5 | 14.3685 | 24.8781 | 2.8737 | 0.0048271 | 168.2211 | 99.5001 | 3.5436 | 103.0437 | 7.1378 | 103 | 103.2428 | 103.9455 | 104 | 559.8979 | 19.7324 | 87.7975 | 80.4236 | 217.425 | 216.643 | 395.7994 | 84.1106 | 4.3933 | 84 | 1800.578 | 3.6627 | 1800 | 25.0384 | 2.8093 | 25 | 10000000000 | -28.8759 | 25.4314 | 179.9993 | 89.4895 | 89.9886 | 7.9214 | 90 | 100.1685 | 201.0743 | 203.9301 | 193.6661 | 263.9693 | 266.1802 | 241.3248 | 10000000000 | 10000000000 | 39.9039 | 4.6718 | 40 | 10000000000 | 0 | 128.2949 | 40.0139 | 8.8226 | 40 | 90.2177 | 89.7816 | 52.9002 | 10000000000 | 89.9895 | 4.7644 | 90 | 95.3534 | 89.9997 | 3.152 | 90 | 96.106 | 14.5029 | -19.0764 | 66.9947 | 68.65 | 0.84801
Log | 2035 | 16.9583 | 2014-08-28 06:22 | C13EOAT_test | 0.74514 | -0.37508 | 79.2426 | 282.7508 | 116.7878 | 1.5092 | -0.76011 | 4.095 | 1.5 | 14.3711 | 24.8496 | 2.8695 | 0.0048271 | 167.9203 | 99.515 | 3.5461 | 103.0611 | 7.1333 | 103 | 103.3457 | 103.92 | 104 | 575.785 | 19.7324 | 87.6635 | 80.2568 | 217.4325 | 216.643 | 395.7994 | 83.9601 | 4.3937 | 84 | 1799.884 | 3.6637 | 1800 | 25.0597 | 2.8082 | 25 | 10000000000 | -48.1508 | 25.5576 | 180.0197 | 89.4412 | 89.9622 | 7.9268 | 90 | 97.7908 | 203.0427 | 205.612 | 193.8014 | 263.3824 | 264.9724 | 240.6416 | 10000000000 | 10000000000 | 39.9696 | 4.6823 | 40 | 10000000000 | 0 | 128.3216 | 40.0057 | 8.8226 | 40 | 90.2095 | 89.8102 | 52.8818 | 10000000000 | 90.0088 | 4.7543 | 90 | 95.3288 | 90.0099 | 3.1515 | 90 | 96.103 | 14.5028 | -19.2582 | 66.9998 | 68.65 | 0.84813
Log | 2036 | 16.9667 | 2014-08-28 06:23 | C13EOAT_test | 0.74483 | -0.37508 | 76.495 | 282.7502 | 112.807 | 1.5038 | -0.76012 | 4.0948 | 1.5 | 14.3856 | 24.8818 | 2.8724 | 0.0048271 | 167.7831 | 99.5103 | 3.451 | 102.9613 | 7.14 | 103 | 103.3154 | 103.9421 | 104 | 579.5369 | 19.7324 | 87.5912 | 80.1918 | 217.435 | 216.643 | 395.7994 | 83.8915 | 4.3953 | 84 | 1800.343 | 3.6631 | 1800 | 25.062 | 2.8072 | 25 | 10000000000 | -52.1383 | 25.4777 | 179.9998 | 89.3415 | 89.8668 | 7.9468 | 90 | 101.7461 | 202.9541 | 205.7285 | 193.7552 | 263.2724 | 265.2517 | 240.4132 | 10000000000 | 10000000000 | 40.0046 | 4.6859 | 40 | 10000000000 | 0 | 128.3627 | 39.9863 | 8.8236 | 40 | 90.1953 | 89.8044 | 52.8777 | 10000000000 | 89.9492 | 4.78 | 90 | 95.3153 | 89.9999 | 3.1517 | 90 | 96.1152 | 14.5031 | -19.3185 | 67.0282 | 68.65 | 0.84797
Log | 2037 | 16.975 | 2014-08-28 06:23 | C13EOAT_test | 0.74123 | -0.37508 | 75.8693 | 282.7085 | 110.2689 | 1.489 | -0.7602 | 4.095 | 1.5 | 14.3701 | 24.8905 | 2.8744 | 0.0048271 | 167.937 | 99.5031 | 3.451 | 102.9541 | 7.1436 | 103 | 103.1609 | 103.9173 | 104 | 588.2745 | 19.7294 | 87.6673 | 80.2696 | 217.3818 | 216.643 | 395.7994 | 83.9685 | 4.3966 | 84 | 1799.546 | 3.6641 | 1800 | 24.9968 | 2.8081 | 25 | 10000000000 | -40.8575 | 25.4703 | 179.9177 | 89.3046 | 89.8467 | 7.9586 | 90 | 103.7173 | 202.0494 | 204.6357 | 193.6297 | 263.3308 | 264.951 | 240.8836 | 10000000000 | 10000000000 | 40.0261 | 4.6791 | 40 | 10000000000 | 0 | 128.2645 | 39.9846 | 8.8241 | 40 | 90.1737 | 89.7439 | 52.8357 | 10000000000 | 89.9553 | 4.7886 | 90 | 95.2908 | 89.9588 | 3.1534 | 90 | 96.1056 | 14.5039 | -19.2335 | 66.9998 | 68.64 | 0.84807
Log | 2038 | 16.9833 | 2014-08-28 06:24 | C13EOAT_test | 0.74546 | -0.37508 | 73.8569 | 282.6876 | 117.1756 | 1.4939 | -0.76011 | 4.0946 | 1.5 | 14.3385 | 24.8844 | 2.865 | 0.0048271 | 167.8513 | 99.5298 | 3.5394 | 103.0691 | 7.1346 | 103 | 103.1776 | 103.9455 | 104 | 602.2976 | 19.7324 | 87.6407 | 80.2105 | 217.4634 | 216.643 | 395.7994 | 83.9256 | 4.3988 | 84 | 1799.918 | 3.6638 | 1800 | 24.9089 | 2.8106 | 25 | 10000000000 | -73.1743 | 25.3637 | 179.9249 | 89.3607 | 89.8558 | 7.9659 | 90 | 103.9078 | 201.3496 | 204.7249 | 193.4667 | 263.597 | 265.6506 | 240.6337 | 10000000000 | 10000000000 | 40.0514 | 4.6679 | 40 | 10000000000 | 0 | 128.1927 | 39.9673 | 8.8255 | 40 | 90.1739 | 89.751 | 52.8449 | 10000000000 | 89.9202 | 4.8133 | 90 | 95.2921 | 89.9625 | 3.1544 | 90 | 96.1269 | 14.504 | -19.3192 | 66.9371 | 68.64 | 0.84787
Log | 2039 | 16.9917 | 2014-08-28 06:24 | C13EOAT_test | 0.74493 | -0.37508 | 76.0342 | 283.1311 | 109.7612 | 1.4858 | -0.7601 | 4.0943 | 1.5 | 14.3352 | 24.8399 | 2.8744 | 0.0048271 | 168.0385 | 99.522 | 3.67 | 103.192 | 7.1191 | 103 | 103.0743 | 103.9464 | 104 | 606.1859 | 19.7322 | 87.7304 | 80.3081 | 217.4259 | 216.643 | 395.7994 | 84.0193 | 4.3987 | 84 | 1800.434 | 3.6629 | 1800 | 24.8556 | 2.8134 | 25 | 10000000000 | -95.1976 | 25.3691 | 179.9466 | 89.3397 | 89.8643 | 7.9727 | 90 | 116.4793 | 200.9431 | 203.9542 | 193.4218 | 264.1579 | 266.4047 | 240.8808 | 10000000000 | 10000000000 | 40.0389 | 4.6629 | 40 | 10000000000 | 0 | 128.1972 | 39.98 | 8.8256 | 40 | 90.1952 | 89.7513 | 52.8536 | 10000000000 | 89.9593 | 4.8085 | 90 | 95.3029 | 89.9733 | 3.1549 | 90 | 96.1213 | 14.5044 | -19.2139 | 66.9311 | 68.64 | 0.84803
Log | 2040 | 17 | 2014-08-28 06:25 | C13EOAT_test | 0.74275 | -0.37508 | 74.6059 | 283.1252 | 118.4036 | 1.4982 | -0.76023 | 4.0943 | 1.5 | 14.3383 | 24.8532 | 2.8727 | 0.0048271 | 168.4144 | 99.5278 | 3.5391 | 103.0668 | 7.125 | 103 | 103.1645 | 103.9499 | 104 | 555.0316 | 19.7322 | 87.9183 | 80.4961 | 217.4216 | 216.643 | 395.7994 | 84.2072 | 4.3973 | 84 | 1798.698 | 3.6655 | 1800 | 24.8823 | 2.8146 | 25 | 10000000000 | -92.2621 | 25.3961 | 179.9329 | 89.4266 | 89.9186 | 7.9714 | 90 | 109.8338 | 201.3249 | 204.0451 | 193.4093 | 263.9861 | 265.3773 | 240.0718 | 10000000000 | 10000000000 | 40.0718 | 4.6458 | 40 | 10000000000 | 0 | 128.2734 | 39.9947 | 8.826 | 40 | 90.1922 | 89.7408 | 52.8603 | 10000000000 | 89.9957 | 4.8009 | 90 | 95.3078 | 89.9665 | 3.1559 | 90 | 96.118 | 14.5043 | -19.0316 | 66.937 | 68.64 | 0.84813
Log | 2041 | 17.0084 | 2014-08-28 06:25 | C13EOAT_test | 0.74548 | -0.37508 | 76.1491 | 282.7175 | 111.2856 | 1.515 | -0.76021 | 4.094 | 1.5 | 14.3164 | 24.7406 | 2.8508 | 0.0048271 | 167.8039 | 99.5298 | 3.4986 | 103.0284 | 7.1252 | 103 | 103.1754 | 103.9544 | 104 | 566.9962 | 19.7324 | 87.6088 | 80.195 | 217.4073 | 216.643 | 395.7994 | 83.9019 | 4.3985 | 84 | 1800.268 | 3.6631 | 1800 | 24.8764 | 2.8165 | 25 | 10000000000 | -144.7861 | 25.3922 | 180.0117 | 89.4838 | 89.9698 | 7.966 | 90 | 114.7663 | 202.2714 | 205.3438 | 193.2498 | 263.3529 | 264.7728 | 240.5461 | 10000000000 | 10000000000 | 40.0589 | 4.6318 | 40 | 10000000000 | 0 | 128.2863 | 39.9598 | 8.8287 | 40 | 90.2086 | 89.8031 | 52.8287 | 10000000000 | 90.0271 | 4.7888 | 90 | 95.3026 | 90.0059 | 3.1552 | 90 | 96.1269 | 14.5048 | -19.3347 | 66.8943 | 68.62 | 0.84815
Log | 2042 | 17.0167 | 2014-08-28 06:26 | C13EOAT_test | 0.7452 | -0.37508 | 73.2306 | 283.1071 | 120.9296 | 1.5177 | -0.76015 | 4.0937 | 1.5 | 14.3273 | 24.7978 | 2.8732 | 0.0048271 | 168.0536 | 99.5278 | 3.4307 | 102.9584 | 7.1309 | 103 | 103.4538 | 103.9575 | 104 | 573.5605 | 19.7324 | 87.7125 | 80.3411 | 217.4639 | 216.643 | 395.7994 | 84.0268 | 4.3989 | 84 | 1800.38 | 3.663 | 1800 | 24.9079 | 2.8174 | 25 | 10000000000 | -165.79 | 25.3738 | 180.0362 | 89.5364 | 90.0423 | 7.9528 | 90 | 107.1457 | 202.766 | 205.1318 | 193.5714 | 263.288 | 264.4877 | 240.44 | 10000000000 | 10000000000 | 40.0718 | 4.6124 | 40 | 10000000000 | 0 | 128.3477 | 39.9684 | 8.8291 | 40 | 90.2054 | 89.8308 | 52.8612 | 10000000000 | 90.0265 | 4.782 | 90 | 95.326 | 90.0181 | 3.1546 | 90 | 96.1205 | 14.508 | -19.1867 | 66.9227 | 68.63 | 0.84815
Log | 2043 | 17.025 | 2014-08-28 06:26 | C13EOAT_test | 0.74553 | -0.37508 | 76.3963 | 283.0351 | 119.9876 | 1.4953 | -0.76015 | 4.0936 | 1.5 | 14.3349 | 24.6973 | 2.7282 | 0.0048271 | 168.1704 | 99.5298 | 3.512 | 103.0417 | 7.126 | 103 | 103.1599 | 103.9448 | 104 | 572.6462 | 19.651 | 87.7778 | 80.3927 | 217.3682 | 216.643 | 395.7994 | 84.0852 | 4.3985 | 84 | 1799.655 | 3.6639 | 1800 | 24.9391 | 2.8178 | 25 | 10000000000 | -142.2803 | 25.3149 | 180.0755 | 89.5977 | 90.0641 | 7.9452 | 90 | 113.5773 | 201.749 | 204.3607 | 193.0534 | 263.6027 | 265.1296 | 240.8703 | 10000000000 | 10000000000 | 40.0481 | 4.599 | 40 | 10000000000 | 0 | 128.3946 | 39.9863 | 8.8286 | 40 | 90.2314 | 89.8441 | 52.8563 | 10000000000 | 90.0365 | 4.7661 | 90 | 95.3427 | 90.0378 | 3.1534 | 90 | 96.1384 | 14.5039 | -19.1371 | 66.9295 | 68.62 | 0.84815
Log | 2044 | 17.0333 | 2014-08-28 06:27 | C13EOAT_test | 0.74563 | -0.37508 | 74.3679 | 282.7585 | 103.5547 | 1.5006 | -0.76009 | 4.0935 | 1.5 | 14.3509 | 24.7129 | 2.8278 | 0.0048271 | 168.1079 | 99.53 | 3.6591 | 103.1891 | 7.1109 | 103 | 103.4175 | 103.9477 | 104 | 582.2806 | 19.6049 | 87.7525 | 80.3553 | 217.4499 | 216.643 | 395.7994 | 84.0539 | 4.3965 | 84 | 1800.369 | 3.663 | 1800 | 25.0137 | 2.8163 | 25 | 10000000000 | -143.2498 | 25.3677 | 180.0741 | 89.6005 | 90.1169 | 7.9301 | 90 | 117.2866 | 202.0626 | 204.751 | 193.4725 | 263.4 | 265.0337 | 241.0554 | 10000000000 | 10000000000 | 40.027 | 4.5856 | 40 | 10000000000 | 0 | 128.4252 | 40.0136 | 8.8268 | 40 | 90.248 | 89.8262 | 52.8757 | 10000000000 | 90.0732 | 4.7339 | 90 | 95.3594 | 90.0371 | 3.1525 | 90 | 96.1362 | 14.5052 | -19.1747 | 66.9642 | 68.63 | 0.84815
Log | 2045 | 17.0417 | 2014-08-28 06:27 | C13EOAT_test | 0.74535 | -0.37508 | 73.8612 | 283.1268 | 118.5427 | 1.5053 | -0.76023 | 4.0931 | 1.5 | 14.3701 | 24.8601 | 2.8744 | 0.0048271 | 168.1119 | 99.5252 | 3.5052 | 103.0304 | 7.1154 | 103 | 103.3959 | 103.9651 | 104 | 609.8951 | 19.6934 | 87.7513 | 80.3606 | 217.4113 | 216.643 | 395.7994 | 84.0559 | 4.3949 | 84 | 1799.757 | 3.6638 | 1800 | 25.0607 | 2.8148 | 25 | 10000000000 | -160.4312 | 25.4305 | 180.0784 | 89.6173 | 90.1155 | 7.9225 | 90 | 117.434 | 202.0386 | 204.9984 | 193.5512 | 263.6928 | 265.4499 | 241.7669 | 10000000000 | 10000000000 | 40.0104 | 4.579 | 40 | 10000000000 | 0 | 128.3785 | 40.0319 | 8.8255 | 40 | 90.2365 | 89.8419 | 52.8791 | 10000000000 | 90.052 | 4.7227 | 90 | 95.3697 | 90.0392 | 3.1514 | 90 | 96.1243 | 14.5039 | -19.1646 | 66.9999 | 68.61 | 0.84815
Log | 2046 | 17.05 | 2014-08-28 06:28 | C13EOAT_test | 0.74157 | -0.37508 | 73.948 | 282.9615 | 112.1386 | 1.4409 | -0.7602 | 4.0936 | 1.5 | 14.3693 | 24.7147 | 2.752 | 0.0048271 | 168.5377 | 99.5119 | 3.5465 | 103.0584 | 7.1105 | 103 | 103.2927 | 103.9996 | 104 | 593.1059 | 19.446 | 87.9596 | 80.5781 | 217.3536 | 216.643 | 395.7994 | 84.2688 | 4.3923 | 84 | 1800.301 | 3.6629 | 1800 | 25.0751 | 2.8137 | 25 | 10000000000 | -10000000000 | 25.4789 | 180.0592 | 89.6134 | 90.1219 | 7.9142 | 90 | 119.8038 | 202.5301 | 204.9676 | 193.1033 | 263.8529 | 265.2317 | 241.1028 | 10000000000 | 10000000000 | 39.9796 | 4.5818 | 40 | 10000000000 | 0 | 128.2936 | 40.0316 | 8.825 | 40 | 90.2368 | 89.8224 | 52.8365 | 10000000000 | 90.0265 | 4.7148 | 90 | 95.3778 | 90.0296 | 3.1505 | 90 | 96.1188 | 14.5103 | -18.9339 | 67.0108 | 68.61 | 0.84815
Log | 2047 | 17.0584 | 2014-08-28 06:28 | C13EOAT_test | 0.74523 | -0.37508 | 74.7959 | 282.7671 | 120.9496 | 1.4942 | -0.76037 | 4.0933 | 1.5 | 14.3795 | 24.8536 | 2.874 | 0.0048271 | 168.0071 | 99.5225 | 3.4239 | 102.9464 | 7.1179 | 103 | 103.3277 | 104.036 | 104 | 562.2513 | 19.7322 | 87.7056 | 80.3015 | 217.3475 | 216.643 | 395.4557 | 84.0036 | 4.3915 | 84 | 1800.399 | 3.6628 | 1800 | 25.0682 | 2.8128 | 25 | 10000000000 | -124.5424 | 25.3831 | 180.0641 | 89.6097 | 90.1181 | 7.9077 | 90 | 121.0131 | 203.2717 | 205.7629 | 193.4265 | 262.7717 | 264.4787 | 241.1112 | 10000000000 | 10000000000 | 39.9723 | 4.5924 | 40 | 10000000000 | 0 | 128.3556 | 40.0236 | 8.8245 | 40 | 90.245 | 89.8191 | 52.8463 | 10000000000 | 90.0341 | 4.6966 | 90 | 95.3813 | 90.032 | 3.1498 | 90 | 96.1204 | 14.5044 | -19.221 | 67.019 | 68.61 | 0.84815
Log | 2048 | 17.0667 | 2014-08-28 06:29 | C13EOAT_test | 0.7455 | -0.37414 | 75.2712 | 282.7506 | 109.4721 | 1.5105 | -0.76032 | 4.093 | 1.5 | 14.3529 | 24.7662 | 2.8663 | 0.0048271 | 167.8939 | 99.5299 | 3.4508 | 102.9807 | 7.1177 | 103 | 103.2881 | 104.0358 | 104 | 560.8545 | 19.7324 | 87.6361 | 80.2578 | 217.4233 | 216.643 | 395.7994 | 83.9469 | 4.3926 | 84 | 1800.121 | 3.6631 | 1800 | 25.0356 | 2.8127 | 25 | 10000000000 | -10000000000 | 25.4325 | 180.0471 | 89.5484 | 90.0747 | 7.9087 | 90 | 121.2367 | 203.8291 | 205.9419 | 193.6576 | 263.0535 | 265.3314 | 241.8604 | 10000000000 | 10000000000 | 39.9318 | 4.6076 | 40 | 10000000000 | 0 | 128.3966 | 40.0331 | 8.8229 | 40 | 90.2302 | 89.8169 | 52.8203 | 10000000000 | 90.0066 | 4.6965 | 90 | 95.3745 | 90.0235 | 3.1492 | 90 | 96.1326 | 14.5064 | -19.2721 | 66.9705 | 68.59 | 0.84815
Log | 2049 | 17.075 | 2014-08-28 06:29 | C13EOAT_test | 0.74209 | -0.37508 | 75.9231 | 283.2095 | 121.4844 | 1.5003 | -0.76018 | 4.0934 | 1.5 | 14.3167 | 24.734 | 2.8744 | 0.0048271 | 168.323 | 99.5166 | 3.5265 | 103.0431 | 7.1099 | 103 | 103.2034 | 104.0103 | 104 | 575.2366 | 19.7324 | 87.8333 | 80.4897 | 217.3942 | 216.643 | 395.7994 | 84.1615 | 4.3914 | 84 | 1800.748 | 3.6623 | 1800 | 24.9429 | 2.8151 | 25 | 10000000000 | -10000000000 | 25.3779 | 180.0013 | 89.5131 | 90.0522 | 7.9085 | 90 | 117.4964 | 201.0773 | 204.5679 | 193.5916 | 263.5297 | 265.8798 | 241.5991 | 10000000000 | 10000000000 | 39.934 | 4.6233 | 40 | 10000000000 | 0 | 128.3822 | 40.02 | 8.8226 | 40 | 90.2127 | 89.7885 | 52.8141 | 10000000000 | 89.9856 | 4.7001 | 90 | 95.3597 | 90.0006 | 3.1492 | 90 | 96.1154 | 14.5071 | -19.0269 | 66.8996 | 68.59 | 0.84812
Log | 2050 | 17.0833 | 2014-08-28 06:30 | C13EOAT_test | 0.74553 | -0.37508 | 71.0797 | 283.0341 | 118.1059 | 1.4914 | -0.76006 | 4.0936 | 1.5 | 14.3179 | 24.7152 | 2.8365 | 0.0048271 | 168.1589 | 99.529 | 3.5509 | 103.0798 | 7.1016 | 103 | 103.1851 | 104.0221 | 104 | 566.0209 | 19.6949 | 87.7916 | 80.3673 | 217.4427 | 216.643 | 395.7994 | 84.0794 | 4.3907 | 84 | 1800.007 | 3.6634 | 1800 | 24.9432 | 2.8159 | 25 | 10000000000 | -106.3629 | 25.3969 | 179.9854 | 89.4875 | 90.014 | 7.9132 | 90 | 113.9443 | 203.7638 | 205.4542 | 193.3058 | 263.7616 | 265.4435 | 241.1238 | 10000000000 | 10000000000 | 39.8999 | 4.6419 | 40 | 10000000000 | 0 | 128.3575 | 40.0064 | 8.8225 | 40 | 90.1966 | 89.7888 | 52.806 | 10000000000 | 89.9854 | 4.7019 | 90 | 95.3712 | 89.9927 | 3.1494 | 90 | 96.1296 | 14.5074 | -19.1617 | 66.9027 | 68.59 | 0.84815
Log | 2051 | 17.0917 | 2014-08-28 06:30 | C13EOAT_test | 0.7454 | -0.37508 | 74.1102 | 282.4902 | 108.9897 | 1.5 | -0.7601 | 4.0935 | 1.5 | 14.3216 | 24.7635 | 2.8442 | 0.0048271 | 168.3269 | 99.53 | 3.573 | 103.103 | 7.097 | 103 | 103.3311 | 104.0505 | 104 | 597.9014 | 19.6975 | 87.8717 | 80.4552 | 217.4379 | 216.643 | 395.7994 | 84.1634 | 4.3891 | 84 | 1800.021 | 3.6633 | 1800 | 24.998 | 2.8151 | 25 | 10000000000 | -150.3714 | 25.3665 | 180.0171 | 89.4884 | 89.9826 | 7.9186 | 90 | 105.7731 | 203.6945 | 205.515 | 193.4971 | 263.5178 | 265.2828 | 240.8278 | 10000000000 | 10000000000 | 39.9306 | 4.6617 | 40 | 10000000000 | 0 | 128.3934 | 40.0321 | 8.8209 | 40 | 90.1952 | 89.8218 | 52.7942 | 10000000000 | 89.985 | 4.7046 | 90 | 95.3406 | 90.0085 | 3.1489 | 90 | 96.133 | 14.5056 | -19.0748 | 66.9064 | 68.59 | 0.84813
Log | 2052 | 17.1 | 2014-08-28 06:31 | C13EOAT_test | 0.74511 | -0.37508 | 72.8192 | 283.0903 | 116.845 | 1.5014 | -0.75995 | 4.0934 | 1.5 | 14.3163 | 24.8844 | 2.901 | 0.0048271 | 167.9323 | 99.5299 | 3.4849 | 103.0148 | 7.1005 | 103 | 103.1648 | 104.0318 | 104 | 607.2216 | 19.5849 | 87.6847 | 80.2476 | 217.4373 | 216.643 | 395.7994 | 83.9661 | 4.3888 | 84 | 1800.097 | 3.6634 | 1800 | 25.0421 | 2.8137 | 25 | 10000000000 | -133.4054 | 25.3309 | 179.9538 | 89.4448 | 89.9705 | 7.9222 | 90 | 105.7985 | 204.3165 | 205.9779 | 193.3195 | 262.8851 | 264.9794 | 240.8763 | 10000000000 | 10000000000 | 39.9654 | 4.6736 | 40 | 10000000000 | 0 | 128.314 | 40.0134 | 8.821 | 40 | 90.1731 | 89.7807 | 52.7632 | 10000000000 | 89.9586 | 4.7216 | 90 | 95.366 | 89.9769 | 3.1502 | 90 | 96.1291 | 14.5103 | -19.2823 | 66.9053 | 68.58 | 0.84815
Log | 2053 | 17.1084 | 2014-08-28 06:31 | C13EOAT_test | 0.7452 | -0.37508 | 73.3997 | 282.7269 | 114.5988 | 1.5089 | -0.76012 | 4.094 | 1.5 | 14.3086 | 24.7335 | 2.7915 | 0.0048271 | 167.8641 | 99.5262 | 3.4239 | 102.9501 | 7.1069 | 103 | 103.1888 | 104.0413 | 104 | 596.9052 | 19.6076 | 87.6482 | 80.2159 | 217.4742 | 216.643 | 395.7994 | 83.932 | 4.3899 | 84 | 1800.045 | 3.6633 | 1800 | 25.0883 | 2.8118 | 25 | 10000000000 | -109.3467 | 25.3616 | 179.9241 | 89.4468 | 89.9545 | 7.927 | 90 | 110.3653 | 203.2289 | 205.7673 | 193.5698 | 263.1844 | 264.9658 | 240.7985 | 10000000000 | 10000000000 | 39.9888 | 4.6769 | 40 | 10000000000 | 0 | 128.2526 | 40.0133 | 8.8202 | 40 | 90.1537 | 89.7704 | 52.791 | 10000000000 | 89.9763 | 4.7217 | 90 | 95.3122 | 89.962 | 3.1517 | 90 | 96.1293 | 14.5104 | -19.3103 | 66.8899 | 68.58 | 0.84813
Log | 2054 | 17.1167 | 2014-08-28 06:32 | C13EOAT_test | 0.74552 | -0.37508 | 76.809 | 282.7249 | 107.4849 | 1.4989 | -0.76017 | 4.094 | 1.5 | 14.3143 | 24.778 | 2.8744 | 0.0048271 | 167.5753 | 99.5262 | 3.5187 | 103.0449 | 7.1012 | 103 | 103.1713 | 104.0604 | 104 | 572.8251 | 19.7323 | 87.5054 | 80.0699 | 217.4182 | 216.643 | 395.4557 | 83.7877 | 4.3934 | 84 | 1799.779 | 3.6635 | 1800 | 25.1167 | 2.81 | 25 | 10000000000 | -32.4003 | 25.3768 | 179.9765 | 89.4555 | 89.9612 | 7.9278 | 90 | 120.0759 | 202.7915 | 205.6398 | 193.4716 | 263.7582 | 265.5034 | 240.8999 | 10000000000 | 10000000000 | 40.0261 | 4.6746 | 40 | 10000000000 | 0 | 128.3013 | 40.0283 | 8.8187 | 40 | 90.1921 | 89.7844 | 52.8241 | 10000000000 | 89.9578 | 4.7366 | 90 | 95.339 | 89.9882 | 3.1519 | 90 | 96.1206 | 14.5104 | -19.4563 | 66.9015 | 68.56 | 0.84815
Log | 2055 | 17.125 | 2014-08-28 06:32 | C13EOAT_test | 0.74493 | -0.37508 | 73.8332 | 283.1177 | 113.1802 | 1.5008 | -0.76032 | 4.094 | 1.5 | 14.3088 | 24.8612 | 2.8737 | 0.0048271 | 167.7653 | 99.5224 | 3.627 | 103.1494 | 7.0904 | 103 | 103.2562 | 104.0301 | 104 | 561.881 | 19.7318 | 87.6025 | 80.1628 | 217.4471 | 216.643 | 395.7994 | 83.8826 | 4.3955 | 84 | 1800.353 | 3.6625 | 1800 | 25.1172 | 2.8084 | 25 | 10000000000 | -108.7678 | 25.4062 | 179.965 | 89.4633 | 89.9971 | 7.924 | 90 | 120.003 | 203.5128 | 205.4316 | 193.5705 | 263.867 | 265.3151 | 240.5467 | 10000000000 | 10000000000 | 40.0596 | 4.6663 | 40 | 10000000000 | 0 | 128.276 | 40.0248 | 8.8181 | 40 | 90.1781 | 89.7869 | 52.8504 | 10000000000 | 89.9683 | 4.7403 | 90 | 95.3365 | 89.9825 | 3.1528 | 90 | 96.1229 | 14.5103 | -19.3597 | 66.8903 | 68.57 | 0.84815
Log | 2056 | 17.1333 | 2014-08-28 06:33 | C13EOAT_test | 0.74468 | -0.37508 | 72.3968 | 282.4162 | 115.6958 | 1.5133 | -0.76024 | 4.0944 | 1.5 | 14.3664 | 24.7113 | 2.848 | 0.0048271 | 167.9635 | 99.5113 | 3.4984 | 103.0096 | 7.0958 | 103 | 103.2238 | 104.0331 | 104 | 575.5256 | 19.7306 | 87.6942 | 80.2693 | 217.4313 | 216.643 | 395.7994 | 83.9818 | 4.3937 | 84 | 1800.02 | 3.6632 | 1800 | 25.1609 | 2.8054 | 25 | 10000000000 | -158.4774 | 25.2898 | 179.9235 | 89.5075 | 89.9884 | 7.9261 | 90 | 118.1295 | 202.8365 | 205.3171 | 193.8489 | 263.4686 | 265.718 | 240.6473 | 10000000000 | 10000000000 | 40.1037 | 4.6509 | 40 | 10000000000 | 0 | 128.2915 | 40.0424 | 8.8164 | 40 | 90.1804 | 89.7431 | 52.8702 | 10000000000 | 89.9853 | 4.7397 | 90 | 95.3367 | 89.9617 | 3.1543 | 90 | 96.1186 | 14.5075 | -19.2419 | 66.9997 | 68.57 | 0.84815
Log | 2057 | 17.1417 | 2014-08-28 06:33 | C13EOAT_test | 0.74492 | -0.37508 | 75.8266 | 283.4446 | 104.3317 | 1.4988 | -0.76015 | 4.0941 | 1.5 | 14.3635 | 24.714 | 2.7255 | 0.0048271 | 168.0041 | 99.53 | 3.4986 | 103.0286 | 7.0923 | 103 | 103.3223 | 104.0408 | 104 | 572.7192 | 19.6362 | 87.7171 | 80.2869 | 217.3907 | 216.643 | 395.7994 | 84.002 | 4.3936 | 84 | 1799.944 | 3.6633 | 1800 | 25.148 | 2.8034 | 25 | 10000000000 | -79.6617 | 25.3361 | 179.9984 | 89.4917 | 90.0171 | 7.9214 | 90 | 112.3378 | 203.1175 | 205.0286 | 193.6397 | 263.2915 | 265.2384 | 240.1984 | 10000000000 | 10000000000 | 40.0739 | 4.6343 | 40 | 10000000000 | 0 | 128.3494 | 40.0472 | 8.8148 | 40 | 90.1951 | 89.8033 | 52.891 | 10000000000 | 89.9983 | 4.7383 | 90 | 95.3497 | 89.9992 | 3.1537 | 90 | 96.1323 | 14.5104 | -19.2431 | 66.9998 | 68.57 | 0.84815
Log | 2058 | 17.15 | 2014-08-28 06:34 | C13EOAT_test | 0.74519 | -0.37508 | 74.748 | 282.8345 | 117.8572 | 1.5096 | -0.76023 | 4.0939 | 1.5 | 14.3714 | 24.7214 | 2.8506 | 0.0048271 | 167.7923 | 99.5298 | 3.4442 | 102.974 | 7.0964 | 103 | 103.2892 | 104.0329 | 104 | 585.1619 | 19.6941 | 87.6125 | 80.1799 | 217.4055 | 216.643 | 395.7994 | 83.8962 | 4.3955 | 84 | 1800.187 | 3.6628 | 1800 | 25.1441 | 2.8015 | 25 | 10000000000 | -24.7742 | 25.2665 | 179.9631 | 89.5144 | 90.0355 | 7.9178 | 90 | 116.7531 | 202.9767 | 205.365 | 193.9914 | 263.7169 | 266.0236 | 240.8751 | 10000000000 | 10000000000 | 40.0737 | 4.6168 | 40 | 10000000000 | 0 | 128.3009 | 40.0556 | 8.8128 | 40 | 90.1945 | 89.7687 | 52.9048 | 10000000000 | 89.9905 | 4.7433 | 90 | 95.325 | 89.9816 | 3.1543 | 90 | 96.1268 | 14.5104 | -19.3499 | 67.0151 | 68.58 | 0.84815
Log | 2059 | 17.1583 | 2014-08-28 06:34 | C13EOAT_test | 0.74553 | -0.37508 | 75.1664 | 282.7498 | 115.4084 | 1.5067 | -0.76015 | 4.0943 | 1.5 | 14.3172 | 24.7686 | 2.8668 | 0.0048271 | 167.7566 | 99.53 | 3.478 | 103.008 | 7.0957 | 103 | 103.195 | 104.0468 | 104 | 612.1694 | 19.5138 | 87.5953 | 80.1612 | 217.3767 | 216.643 | 395.4557 | 83.8783 | 4.3972 | 84 | 1799.778 | 3.6637 | 1800 | 25.0005 | 2.8036 | 25 | 10000000000 | -124.0339 | 25.3088 | 179.9712 | 89.5176 | 90.0399 | 7.9163 | 90 | 116.3976 | 201.2718 | 204.4894 | 193.2923 | 264.4119 | 265.9128 | 240.8819 | 10000000000 | 10000000000 | 40.0543 | 4.6019 | 40 | 10000000000 | 0 | 128.2825 | 40.058 | 8.8111 | 40 | 90.1882 | 89.783 | 52.8715 | 10000000000 | 89.9737 | 4.7516 | 90 | 95.3547 | 89.9856 | 3.1544 | 90 | 96.1392 | 14.5101 | -19.3688 | 66.9068 | 68.56 | 0.84815
Log | 2060 | 17.1667 | 2014-08-28 06:35 | C13EOAT_test | 0.7453 | -0.37508 | 74.9379 | 282.5046 | 112.5498 | 1.4984 | -0.76024 | 4.0943 | 1.5 | 14.3157 | 24.8562 | 2.8543 | 0.0048271 | 167.9777 | 99.5286 | 3.5323 | 103.0609 | 7.0889 | 103 | 103.2893 | 104.0337 | 104 | 591.349 | 19.7278 | 87.7107 | 80.267 | 217.4198 | 216.643 | 395.7994 | 83.9889 | 4.3971 | 84 | 1799.703 | 3.6635 | 1800 | 24.9684 | 2.8048 | 25 | 10000000000 | -163.6115 | 25.3054 | 179.9999 | 89.4859 | 90.0254 | 7.9173 | 90 | 113.8115 | 203.4034 | 205.7554 | 193.1018 | 263.2448 | 265.0843 | 240.2699 | 10000000000 | 10000000000 | 39.9956 | 4.5965 | 40 | 10000000000 | 0 | 128.2556 | 40.0293 | 8.811 | 40 | 90.1926 | 89.8073 | 52.9207 | 10000000000 | 89.9925 | 4.7447 | 90 | 95.3152 | 90 | 3.1541 | 90 | 96.1248 | 14.5039 | -19.2615 | 66.8913 | 68.57 | 0.84815
Log | 2061 | 17.175 | 2014-08-28 06:35 | C13EOAT_test | 0.7451 | -0.37508 | 73.8752 | 282.4979 | 112.1534 | 1.5069 | -0.76028 | 4.0941 | 1.5 | 14.3226 | 24.8701 | 2.8735 | 0.0048271 | 167.9941 | 99.5169 | 3.5413 | 103.0582 | 7.0821 | 103 | 103.3363 | 104.0562 | 104 | 566.8369 | 19.7137 | 87.6997 | 80.2944 | 217.39 | 216.643 | 395.7994 | 83.9971 | 4.3979 | 84 | 1800.083 | 3.6627 | 1800 | 24.9692 | 2.8054 | 25 | 10000000000 | -61.8195 | 25.2442 | 179.9702 | 89.4925 | 90.0105 | 7.9184 | 90 | 114.2708 | 203.8829 | 205.5146 | 193.2638 | 263.2884 | 264.555 | 240.6485 | 10000000000 | 10000000000 | 39.9936 | 4.5929 | 40 | 10000000000 | 0 | 128.2299 | 40.0423 | 8.8094 | 40 | 90.1999 | 89.7704 | 52.9518 | 10000000000 | 90.0124 | 4.7355 | 90 | 95.3336 | 89.9851 | 3.1547 | 90 | 96.1213 | 14.5038 | -19.2225 | 66.9048 | 68.57 | 0.84815
Log | 2062 | 17.1833 | 2014-08-28 06:36 | C13EOAT_test | 0.74492 | -0.37414 | 73.9068 | 283.1206 | 108.5896 | 1.5126 | -0.76024 | 4.0944 | 1.5 | 14.3155 | 24.9298 | 2.9857 | 0.0048271 | 168.2327 | 99.5298 | 3.5459 | 103.0757 | 7.0782 | 103 | 103.2957 | 104.0544 | 104 | 590.1744 | 19.7324 | 87.8215 | 80.4113 | 217.4188 | 216.643 | 395.7994 | 84.1164 | 4.3958 | 84 | 1800.106 | 3.6627 | 1800 | 24.9548 | 2.8063 | 25 | 10000000000 | -94.4314 | 25.2726 | 180.0046 | 89.5294 | 90.0291 | 7.9139 | 90 | 111.6184 | 202.7767 | 204.7294 | 193.4174 | 264.1847 | 265.803 | 240.7871 | 10000000000 | 10000000000 | 39.9442 | 4.6013 | 40 | 10000000000 | 0 | 128.2751 | 40.0026 | 8.8107 | 40 | 90.1946 | 89.81 | 52.8912 | 10000000000 | 90.0098 | 4.737 | 90 | 95.329 | 90.0023 | 3.1543 | 90 | 96.1242 | 14.5039 | -19.1185 | 66.8907 | 68.56 | 0.84815
Log | 2063 | 17.1917 | 2014-08-28 06:36 | C13EOAT_test | 0.74516 | -0.37508 | 72.7956 | 282.7513 | 116.6922 | 1.5058 | -0.76021 | 4.0939 | 1.5 | 14.2854 | 24.6612 | 2.7132 | 0.0048271 | 167.6717 | 99.5192 | 3.465 | 102.9842 | 7.082 | 103 | 103.3597 | 104.0053 | 104 | 570.7426 | 19.732 | 87.5285 | 80.1431 | 217.4186 | 216.643 | 395.7994 | 83.8358 | 4.3978 | 84 | 1800.656 | 3.6622 | 1800 | 24.9816 | 2.8061 | 25 | 10000000000 | -10000000000 | 25.2271 | 180.0012 | 89.51 | 90.022 | 7.9131 | 90 | 111.0303 | 202.2899 | 204.5632 | 193.6402 | 263.2654 | 264.9688 | 240.9173 | 10000000000 | 10000000000 | 39.9728 | 4.6139 | 40 | 10000000000 | 0 | 128.3412 | 40.0269 | 8.8085 | 40 | 90.2095 | 89.7917 | 52.8777 | 10000000000 | 90.0051 | 4.7389 | 90 | 95.3405 | 90.0006 | 3.1546 | 90 | 96.1269 | 14.5039 | -19.376 | 66.8306 | 68.55 | 0.84815
Log | 2064 | 17.2 | 2014-08-28 06:37 | C13EOAT_test | 0.74552 | -0.37508 | 72.8645 | 282.7172 | 116.0268 | 1.5106 | -0.76015 | 4.0936 | 1.5 | 14.3256 | 24.8073 | 2.8742 | 0.0048271 | 167.7854 | 99.5262 | 3.4504 | 102.9766 | 7.0854 | 103 | 103.3552 | 104.0281 | 104 | 566.4951 | 19.7324 | 87.6066 | 80.1787 | 217.3968 | 216.643 | 395.7994 | 83.8927 | 4.3992 | 84 | 1800.295 | 3.6628 | 1800 | 25.0159 | 2.8054 | 25 | 10000000000 | -132.092 | 25.2832 | 179.9866 | 89.5112 | 90.0333 | 7.9096 | 90 | 116.9199 | 201.5102 | 204.0811 | 193.4449 | 264.2478 | 265.4539 | 241.5981 | 10000000000 | 10000000000 | 39.96 | 4.6284 | 40 | 10000000000 | 0 | 128.3139 | 40.0035 | 8.8089 | 40 | 90.2003 | 89.7863 | 52.8346 | 10000000000 | 89.9739 | 4.7525 | 90 | 95.3202 | 89.9933 | 3.1549 | 90 | 96.1243 | 14.5041 | -19.3475 | 66.9115 | 68.54 | 0.84815
Log | 2065 | 17.2083 | 2014-08-28 06:37 | C13EOAT_test | 0.74522 | -0.37508 | 71.4351 | 282.7502 | 112.3296 | 1.4866 | -0.76021 | 4.0942 | 1.5 | 14.3231 | 24.7066 | 2.7793 | 0.0048271 | 167.7167 | 99.5262 | 3.6046 | 103.1308 | 7.0724 | 103 | 103.3335 | 104.0333 | 104 | 590.9302 | 19.3666 | 87.567 | 80.1497 | 217.4163 | 216.643 | 395.7994 | 83.8584 | 4.3995 | 84 | 1799.751 | 3.6637 | 1800 | 25.0834 | 2.8033 | 25 | 10000000000 | -153.6953 | 25.2185 | 179.9469 | 89.5073 | 90.0142 | 7.911 | 90 | 115.9355 | 202.7626 | 205.0175 | 193.4911 | 263.5445 | 266.1621 | 241.9609 | 10000000000 | 10000000000 | 39.8944 | 4.6481 | 40 | 10000000000 | 0 | 128.262 | 40.0178 | 8.8079 | 40 | 90.2033 | 89.7436 | 52.8197 | 10000000000 | 89.9985 | 4.7462 | 90 | 95.3491 | 89.9735 | 3.1559 | 90 | 96.1286 | 14.5039 | -19.3764 | 66.9059 | 68.54 | 0.84815
Log | 2066 | 17.2167 | 2014-08-28 06:38 | C13EOAT_test | 0.74495 | -0.37508 | 78.0066 | 283.0424 | 111.9016 | 1.5099 | -0.76018 | 4.0939 | 1.5 | 14.3249 | 24.7139 | 2.741 | 0.0048271 | 168.0927 | 99.5273 | 3.6456 | 103.1729 | 7.0642 | 103 | 103.4618 | 104.0192 | 104 | 610.7562 | 19.1211 | 87.7735 | 80.3191 | 217.441 | 216.643 | 395.7994 | 84.0463 | 4.4005 | 84 | 1800.256 | 3.6629 | 1800 | 25.1142 | 2.8011 | 25 | 10000000000 | -10000000000 | 25.2539 | 179.9958 | 89.5371 | 90.0185 | 7.9087 | 90 | 116.6012 | 202.1807 | 205.0425 | 193.3107 | 263.7548 | 265.8097 | 241.3154 | 10000000000 | 10000000000 | 39.9206 | 4.6659 | 40 | 10000000000 | 0 | 128.2442 | 40.0055 | 8.8087 | 40 | 90.1915 | 89.8043 | 52.8295 | 10000000000 | 89.9762 | 4.7543 | 90 | 95.3492 | 89.9979 | 3.1556 | 90 | 96.1299 | 14.5039 | -19.2081 | 66.9098 | 68.52 | 0.84815
Log | 2067 | 17.225 | 2014-08-28 06:38 | C13EOAT_test | 0.74474 | -0.37508 | 78.0697 | 282.7496 | 115.8507 | 1.5009 | -0.76024 | 4.0939 | 1.5 | 14.3156 | 24.7139 | 2.7851 | 0.0048271 | 167.8459 | 99.5292 | 3.4781 | 103.0073 | 7.0712 | 103 | 103.3796 | 104.0255 | 104 | 604.1645 | 19.4583 | 87.6441 | 80.2018 | 217.4201 | 216.643 | 395.7994 | 83.9229 | 4.401 | 84 | 1799.634 | 3.6637 | 1800 | 25.1176 | 2.7991 | 25 | 10000000000 | -120.7015 | 25.3658 | 179.9647 | 89.5068 | 90.0265 | 7.9061 | 90 | 122.885 | 202.3009 | 204.5062 | 193.2765 | 263.0137 | 265.1556 | 241.1548 | 10000000000 | 10000000000 | 39.9578 | 4.6757 | 40 | 10000000000 | 0 | 128.1927 | 40.0251 | 8.8079 | 40 | 90.1943 | 89.7704 | 52.8379 | 10000000000 | 89.9956 | 4.7471 | 90 | 95.3393 | 89.9824 | 3.1562 | 90 | 96.1241 | 14.5046 | -19.3274 | 66.8924 | 68.52 | 0.84815
Log | 2068 | 17.2334 | 2014-08-28 06:39 | C13EOAT_test | 0.7454 | -0.37508 | 74.4454 | 282.8043 | 118.4497 | 1.508 | -0.76014 | 4.0944 | 1.5 | 14.3126 | 24.7139 | 2.7728 | 0.0048271 | 167.8443 | 99.5295 | 3.4691 | 102.9986 | 7.07 | 103 | 103.331 | 104.0575 | 104 | 579.4173 | 19.567 | 87.6384 | 80.2059 | 217.4614 | 216.643 | 395.7994 | 83.9221 | 4.4002 | 84 | 1799.72 | 3.6636 | 1800 | 25.1042 | 2.7972 | 25 | 10000000000 | -146.4655 | 25.3453 | 179.9649 | 89.4809 | 90.0224 | 7.9052 | 90 | 117.5382 | 203.2503 | 205.5341 | 193.5976 | 263.84 | 265.1943 | 240.6244 | 10000000000 | 10000000000 | 39.9875 | 4.6774 | 40 | 10000000000 | 0 | 128.2403 | 39.9668 | 8.8113 | 40 | 90.1991 | 89.7658 | 52.8176 | 10000000000 | 89.965 | 4.7586 | 90 | 95.3354 | 89.9825 | 3.1566 | 90 | 96.1289 | 14.5104 | -19.3237 | 66.8981 | 68.51 | 0.84815
Log | 2069 | 17.2417 | 2014-08-28 06:39 | C13EOAT_test | 0.74526 | -0.37508 | 76.6723 | 282.3756 | 119.2494 | 1.5044 | -0.76029 | 4.0941 | 1.5 | 14.3229 | 24.7041 | 2.7049 | 0.0048271 | 167.5512 | 99.5056 | 3.4307 | 102.9362 | 7.0753 | 103 | 103.4604 | 104.0578 | 104 | 567.1721 | 19.7312 | 87.4844 | 80.0668 | 217.3787 | 216.643 | 395.7994 | 83.7756 | 4.4034 | 84 | 1800.506 | 3.6625 | 1800 | 25.0872 | 2.7958 | 25 | 10000000000 | -164.4928 | 25.3343 | 179.9495 | 89.5162 | 90.0319 | 7.9023 | 90 | 118.376 | 201.3145 | 204.3685 | 193.0993 | 264.1949 | 265.5381 | 240.8941 | 10000000000 | 10000000000 | 40.03 | 4.6794 | 40 | 10000000000 | 0 | 128.2623 | 40.0059 | 8.8095 | 40 | 90.1845 | 89.765 | 52.7955 | 10000000000 | 90.0039 | 4.7456 | 90 | 95.3209 | 89.9747 | 3.1575 | 90 | 96.1214 | 14.5104 | -19.4388 | 66.9186 | 68.51 | 0.84815
Log | 2070 | 17.25 | 2014-08-28 06:40 | C13EOAT_test | 0.74475 | -0.37508 | 74.2197 | 282.8309 | 112.5767 | 1.4937 | -0.76011 | 4.094 | 1.5 | 14.3152 | 24.7139 | 2.7195 | 0.0048271 | 167.7749 | 99.53 | 3.505 | 103.035 | 7.0698 | 103 | 103.2758 | 104.0332 | 104 | 584.9353 | 19.7036 | 87.6093 | 80.1656 | 217.3649 | 216.643 | 395.4557 | 83.8874 | 4.4066 | 84 | 1799.921 | 3.6634 | 1800 | 25.0166 | 2.7965 | 25 | 10000000000 | -143.5313 | 25.3116 | 179.929 | 89.4846 | 90.0099 | 7.9039 | 90 | 115.602 | 201.0866 | 204.2806 | 193.8367 | 263.5158 | 265.3207 | 240.4704 | 10000000000 | 10000000000 | 40.0505 | 4.6716 | 40 | 10000000000 | 0 | 128.2941 | 39.9858 | 8.8103 | 40 | 90.1755 | 89.7535 | 52.7375 | 10000000000 | 89.976 | 4.7575 | 90 | 95.3276 | 89.9645 | 3.1581 | 90 | 96.1309 | 14.5103 | -19.3644 | 66.9031 | 68.5 | 0.84815
Log | 2071 | 17.2583 | 2014-08-28 06:40 | C13EOAT_test | 0.74267 | -0.37508 | 70.6952 | 282.8373 | 109.6368 | 1.4488 | -0.76025 | 4.0945 | 1.5 | 14.3019 | 24.7212 | 2.8006 | 0.0048271 | 168.3053 | 99.53 | 3.576 | 103.106 | 7.0605 | 103 | 103.1379 | 104.0499 | 104 | 570.2703 | 19.5844 | 87.8493 | 80.4561 | 217.3743 | 216.643 | 395.7994 | 84.1527 | 4.4058 | 84 | 1799.913 | 3.6634 | 1800 | 24.9822 | 2.7974 | 25 | 10000000000 | -141.6685 | 25.3615 | 179.9602 | 89.4692 | 89.9774 | 7.908 | 90 | 119.7227 | 202.4952 | 205.259 | 193.8272 | 263.3209 | 264.9804 | 240.5436 | 10000000000 | 10000000000 | 40.055 | 4.6578 | 40 | 10000000000 | 0 | 128.328 | 39.9931 | 8.8102 | 40 | 90.1924 | 89.7678 | 52.7585 | 10000000000 | 89.9795 | 4.7578 | 90 | 95.3395 | 89.9801 | 3.1581 | 90 | 96.1366 | 14.51 | -19.0739 | 66.876 | 68.5 | 0.84815
Log | 2072 | 17.2667 | 2014-08-28 06:41 | C13EOAT_test | 0.74522 | -0.37508 | 71.3818 | 282.7478 | 117.9547 | 1.4925 | -0.76024 | 4.0942 | 1.5 | 14.275 | 24.8239 | 2.8739 | 0.0048271 | 168.2053 | 99.53 | 3.6101 | 103.1401 | 7.0508 | 103 | 103.1551 | 104.0402 | 104 | 583.9129 | 19.6985 | 87.8224 | 80.3829 | 217.3669 | 216.643 | 395.7994 | 84.1026 | 4.4054 | 84 | 1799.977 | 3.6634 | 1800 | 24.985 | 2.7977 | 25 | 10000000000 | -10000000000 | 25.4292 | 179.9202 | 89.4651 | 89.9983 | 7.9051 | 90 | 119.7127 | 203.0743 | 205.0401 | 193.7887 | 263.0616 | 265.4705 | 240.8191 | 10000000000 | 10000000000 | 40.0594 | 4.6428 | 40 | 10000000000 | 0 | 128.3119 | 39.9879 | 8.811 | 40 | 90.1688 | 89.7514 | 52.8183 | 10000000000 | 89.966 | 4.7669 | 90 | 95.331 | 89.9601 | 3.1595 | 90 | 96.1332 | 14.5102 | -19.1471 | 66.8225 | 68.5 | 0.84815
Log | 2073 | 17.275 | 2014-08-28 06:41 | C13EOAT_test | 0.7451 | -0.37508 | 76.6016 | 282.7498 | 109.361 | 1.5025 | -0.76025 | 4.0942 | 1.5 | 14.2745 | 24.8243 | 2.8521 | 0.0048271 | 168.0028 | 99.53 | 3.4985 | 103.0284 | 7.0565 | 103 | 103.316 | 104.0378 | 104 | 608.0979 | 19.3886 | 87.7178 | 80.285 | 217.3404 | 216.643 | 395.7994 | 84.0014 | 4.4052 | 84 | 1799.486 | 3.6641 | 1800 | 25.0153 | 2.7972 | 25 | 10000000000 | -10000000000 | 25.3892 | 179.9698 | 89.4528 | 89.9874 | 7.9081 | 90 | 116.8236 | 203.7555 | 205.0415 | 193.6533 | 263.3999 | 265.1633 | 240.5579 | 10000000000 | 10000000000 | 40.0536 | 4.6316 | 40 | 10000000000 | 0 | 128.2555 | 39.9686 | 8.8127 | 40 | 90.1838 | 89.786 | 52.7613 | 10000000000 | 89.991 | 4.7621 | 90 | 95.3303 | 89.9849 | 3.1594 | 90 | 96.1318 | 14.5056 | -19.245 | 66.8122 | 68.5 | 0.84815
Log | 2074 | 17.2834 | 2014-08-28 06:42 | C13EOAT_test | 0.74487 | -0.37508 | 75.0567 | 282.6195 | 113.1466 | 1.5048 | -0.76019 | 4.0948 | 1.5 | 14.2718 | 24.744 | 2.7786 | 0.0048271 | 168.0069 | 99.53 | 3.451 | 102.981 | 7.0595 | 103 | 103.5019 | 104.0419 | 104 | 595.4061 | 19.4963 | 87.7254 | 80.2815 | 217.4014 | 216.643 | 395.7994 | 84.0035 | 4.4046 | 84 | 1800.187 | 3.663 | 1800 | 25.0277 | 2.7969 | 25 | 10000000000 | -10000000000 | 25.2814 | 179.9564 | 89.4301 | 89.9455 | 7.9173 | 90 | 124.8389 | 202.5325 | 204.8972 | 193.6258 | 263.416 | 265.4612 | 240.1393 | 10000000000 | 10000000000 | 40.0694 | 4.6166 | 40 | 10000000000 | 0 | 128.2101 | 39.9711 | 8.8138 | 40 | 90.1858 | 89.7706 | 52.7819 | 10000000000 | 89.9824 | 4.7697 | 90 | 95.3555 | 89.9782 | 3.1603 | 90 | 96.1319 | 14.5106 | -19.2485 | 66.8168 | 68.51 | 0.84815
Log | 2075 | 17.2917 | 2014-08-28 06:42 | C13EOAT_test | 0.74531 | -0.37508 | 74.1987 | 283.2198 | 117.9724 | 1.5044 | -0.76027 | 4.0947 | 1.5 | 14.2705 | 24.7405 | 2.7838 | 0.0048271 | 167.8404 | 99.53 | 3.4374 | 102.9674 | 7.0616 | 103 | 103.2245 | 104.0582 | 104 | 559.6089 | 19.731 | 87.6254 | 80.215 | 217.3964 | 216.643 | 395.4557 | 83.9202 | 4.4064 | 84 | 1800.102 | 3.6632 | 1800 | 25.0856 | 2.795 | 25 | 10000000000 | -10000000000 | 25.3599 | 179.9283 | 89.4428 | 89.9487 | 7.9196 | 90 | 120.2335 | 201.649 | 204.2577 | 193.8102 | 263.515 | 265.1357 | 240.0071 | 10000000000 | 10000000000 | 40.0742 | 4.6052 | 40 | 10000000000 | 0 | 128.2404 | 39.9569 | 8.8159 | 40 | 90.1711 | 89.7572 | 52.8066 | 10000000000 | 89.9923 | 4.7702 | 90 | 95.3197 | 89.9641 | 3.1615 | 90 | 96.129 | 14.5102 | -19.3149 | 66.8135 | 68.51 | 0.84815
Log | 2076 | 17.3 | 2014-08-28 06:43 | C13EOAT_test | 0.74522 | -0.37508 | 74.4019 | 282.3856 | 117.2967 | 1.5056 | -0.76027 | 4.0946 | 1.5 | 14.3198 | 24.7558 | 2.8114 | 0.0048271 | 168.0378 | 99.53 | 3.5662 | 103.0962 | 7.0511 | 103 | 103.1918 | 104.0504 | 104 | 575.6378 | 19.6357 | 87.7137 | 80.324 | 217.4256 | 216.643 | 395.7994 | 84.0189 | 4.4063 | 84 | 1800.298 | 3.663 | 1800 | 25.1308 | 2.7929 | 25 | 10000000000 | -10000000000 | 25.3839 | 179.9654 | 89.4036 | 89.9301 | 7.9261 | 90 | 123.4223 | 201.5293 | 204.4984 | 193.2612 | 264.0119 | 265.702 | 240.2933 | 10000000000 | 10000000000 | 39.9723 | 4.603 | 40 | 10000000000 | 0 | 128.2493 | 39.9683 | 8.8168 | 40 | 90.1869 | 89.7784 | 52.7778 | 10000000000 | 89.9777 | 4.7815 | 90 | 95.3289 | 89.9827 | 3.1616 | 90 | 96.1269 | 14.5104 | -19.206 | 66.9124 | 68.49 | 0.84815
Log | 2077 | 17.3083 | 2014-08-28 06:43 | C13EOAT_test | 0.74365 | -0.37508 | 74.2679 | 282.7551 | 115.0804 | 1.5063 | -0.76022 | 4.0951 | 1.5 | 14.3153 | 24.7138 | 2.7098 | 0.0048271 | 168.3609 | 99.53 | 3.5991 | 103.1291 | 7.043 | 103 | 103.3805 | 104.0395 | 104 | 572.8005 | 19.5739 | 87.8814 | 80.4794 | 217.3921 | 216.643 | 395.7994 | 84.1804 | 4.4048 | 84 | 1800.158 | 3.6633 | 1800 | 25.129 | 2.7911 | 25 | 10000000000 | -10000000000 | 25.3038 | 179.9532 | 89.3843 | 89.9361 | 7.9298 | 90 | 126.9842 | 202.1276 | 205.2518 | 193.8602 | 263.739 | 264.6335 | 239.8899 | 10000000000 | 10000000000 | 39.9035 | 4.6132 | 40 | 10000000000 | 0 | 128.2754 | 39.931 | 8.8201 | 40 | 90.1872 | 89.766 | 52.7496 | 10000000000 | 89.9729 | 4.7887 | 90 | 95.329 | 89.9766 | 3.1623 | 90 | 96.1339 | 14.5104 | -19.0506 | 66.9035 | 68.5 | 0.84815
Log | 2078 | 17.3167 | 2014-08-28 06:44 | C13EOAT_test | 0.74553 | -0.37508 | 73.0117 | 283.1006 | 113.1389 | 1.5062 | -0.76026 | 4.0948 | 1.5 | 14.3221 | 24.7075 | 2.8104 | 0.0048271 | 167.9845 | 99.53 | 3.5188 | 103.0488 | 7.0419 | 103 | 103.2757 | 104.0217 | 104 | 574.9508 | 19.6638 | 87.7026 | 80.2819 | 217.363 | 216.643 | 395.7994 | 83.9922 | 4.404 | 84 | 1799.823 | 3.6638 | 1800 | 25.1341 | 2.789 | 25 | 10000000000 | -10000000000 | 25.3555 | 179.9683 | 89.4074 | 89.9284 | 7.9361 | 90 | 129.8309 | 201.8628 | 205.0803 | 194.1541 | 263.465 | 264.3015 | 240.3923 | 10000000000 | 10000000000 | 39.9722 | 4.6249 | 40 | 10000000000 | 0 | 128.337 | 39.9484 | 8.821 | 40 | 90.1837 | 89.7846 | 52.7711 | 10000000000 | 89.9872 | 4.7916 | 90 | 95.352 | 89.9841 | 3.1629 | 90 | 96.1355 | 14.5092 | -19.2481 | 66.9148 | 68.49 | 0.84815
Log | 2079 | 17.325 | 2014-08-28 06:44 | C13EOAT_test | 0.74491 | -0.37508 | 77.8054 | 283.2282 | 110.1 | 1.4988 | -0.76035 | 4.0947 | 1.5 | 14.3119 | 24.6897 | 2.7573 | 0.0048271 | 167.9434 | 99.53 | 3.5256 | 103.0556 | 7.039 | 103 | 103.2428 | 104.0392 | 104 | 593.0325 | 19.1988 | 87.6949 | 80.2485 | 217.3626 | 216.643 | 395.7994 | 83.9717 | 4.405 | 84 | 1800.199 | 3.6631 | 1800 | 25.0924 | 2.7881 | 25 | 10000000000 | -10000000000 | 25.3216 | 179.9555 | 89.4102 | 89.9328 | 7.9407 | 90 | 126.3468 | 201.8068 | 205.3177 | 193.9622 | 262.7418 | 264.5229 | 240.8792 | 10000000000 | 10000000000 | 39.9632 | 4.6313 | 40 | 10000000000 | 0 | 128.273 | 39.9433 | 8.8228 | 40 | 90.1794 | 89.7761 | 52.7717 | 10000000000 | 90.006 | 4.7909 | 90 | 95.3036 | 89.9777 | 3.1637 | 90 | 96.1412 | 14.5104 | -19.2814 | 66.8966 | 68.49 | 0.84815
Log | 2080 | 17.3333 | 2014-08-28 06:45 | C13EOAT_test | 0.74531 | -0.37508 | 77.7705 | 282.6951 | 124.7127 | 1.5164 | -0.76026 | 4.0945 | 1.5 | 14.2915 | 24.7787 | 2.8343 | 0.0048271 | 167.9987 | 99.53 | 3.4245 | 102.9545 | 7.0455 | 103 | 103.2048 | 104.05 | 104 | 612.1287 | 19.3964 | 87.7273 | 80.2715 | 217.3777 | 216.643 | 395.7994 | 83.9994 | 4.4049 | 84 | 1799.769 | 3.6639 | 1800 | 25.0047 | 2.7888 | 25 | 10000000000 | -10000000000 | 25.3462 | 179.9295 | 89.3935 | 89.9187 | 7.9481 | 90 | 123.3501 | 202.6146 | 205.4871 | 193.7652 | 263.4872 | 265.0953 | 240.6913 | 10000000000 | 10000000000 | 39.9418 | 4.6428 | 40 | 10000000000 | 0 | 128.2082 | 39.9319 | 8.8247 | 40 | 90.1661 | 89.7634 | 52.8173 | 10000000000 | 89.9961 | 4.7991 | 90 | 95.3237 | 89.9647 | 3.1647 | 90 | 96.1354 | 14.5104 | -19.2585 | 66.8557 | 68.47 | 0.84815
Log | 2081 | 17.3417 | 2014-08-28 06:45 | C13EOAT_test | 0.74522 | -0.37508 | 76.3845 | 282.3907 | 107.8421 | 1.5084 | -0.76024 | 4.0947 | 1.5 | 14.2751 | 24.733 | 2.8475 | 0.0048271 | 167.8073 | 99.53 | 3.4839 | 103.0139 | 7.0429 | 103 | 103.2019 | 104.0441 | 104 | 590.0732 | 19.5017 | 87.6257 | 80.1815 | 217.4422 | 216.643 | 395.7994 | 83.9036 | 4.4055 | 84 | 1799.754 | 3.6638 | 1800 | 24.941 | 2.7905 | 25 | 10000000000 | -10000000000 | 25.3628 | 179.9176 | 89.4355 | 89.9328 | 7.9503 | 90 | 118.5896 | 202.7947 | 205.3512 | 193.6124 | 263.0679 | 264.9017 | 240.9581 | 10000000000 | 10000000000 | 39.9569 | 4.6534 | 40 | 10000000000 | 0 | 128.2454 | 39.9853 | 8.8232 | 40 | 90.1729 | 89.7447 | 52.8502 | 10000000000 | 89.9872 | 4.805 | 90 | 95.3229 | 89.9588 | 3.1659 | 90 | 96.1443 | 14.5102 | -19.3484 | 66.8227 | 68.45 | 0.84815
Log | 2082 | 17.35 | 2014-08-28 06:46 | C13EOAT_test | 0.74504 | -0.37508 | 76.9586 | 283.1255 | 124.3585 | 1.5015 | -0.7602 | 4.0943 | 1.5 | 14.2736 | 24.8543 | 2.7997 | 0.0048271 | 168.011 | 99.53 | 3.6544 | 103.1843 | 7.0253 | 103 | 103.2132 | 104.0411 | 104 | 574.7916 | 19.7288 | 87.7147 | 80.2963 | 217.4059 | 216.643 | 395.7994 | 84.0055 | 4.406 | 84 | 1799.495 | 3.6643 | 1800 | 24.9014 | 2.7926 | 25 | 10000000000 | -10000000000 | 25.415 | 179.9422 | 89.4358 | 89.9624 | 7.9496 | 90 | 118.3393 | 201.3029 | 204.9081 | 193.6609 | 264.4273 | 265.6761 | 242.0745 | 10000000000 | 10000000000 | 39.9692 | 4.665 | 40 | 10000000000 | 0 | 128.2171 | 39.9991 | 8.8233 | 40 | 90.1798 | 89.7623 | 52.871 | 10000000000 | 90.0306 | 4.7901 | 90 | 95.3174 | 89.9711 | 3.1663 | 90 | 96.1288 | 14.5104 | -19.2337 | 66.82 | 68.47 | 0.84815
Log | 2083 | 17.3583 | 2014-08-28 06:46 | C13EOAT_test | 0.74518 | -0.37508 | 79.153 | 283.0382 | 111.8894 | 1.4997 | -0.76026 | 4.0941 | 1.5 | 14.2702 | 24.7181 | 2.7145 | 0.0048271 | 168.2441 | 99.53 | 3.7018 | 103.2318 | 7.0141 | 103 | 103.3215 | 104.0572 | 104 | 569.3336 | 19.6852 | 87.8333 | 80.4107 | 217.3979 | 216.643 | 395.7994 | 84.122 | 4.404 | 84 | 1800.714 | 3.6624 | 1800 | 24.9377 | 2.7931 | 25 | 10000000000 | -10000000000 | 25.3739 | 180.0006 | 89.4413 | 89.988 | 7.9489 | 90 | 114.5943 | 202.5356 | 204.6181 | 193.7558 | 264.0547 | 265.2874 | 241.1394 | 10000000000 | 10000000000 | 39.9858 | 4.6711 | 40 | 10000000000 | 0 | 128.2958 | 40.0192 | 8.8228 | 40 | 90.2041 | 89.7966 | 52.8844 | 10000000000 | 90.0054 | 4.7983 | 90 | 95.35 | 90.0003 | 3.1656 | 90 | 96.1323 | 14.5098 | -19.1193 | 66.8121 | 68.44 | 0.84815
Log | 2084 | 17.3667 | 2014-08-28 06:47 | C13EOAT_test | 0.74522 | -0.37508 | 81.0704 | 282.7453 | 116.0384 | 1.4999 | -0.76012 | 4.0945 | 1.5 | 14.2743 | 24.83 | 2.8366 | 0.0048271 | 168.1783 | 99.53 | 3.5323 | 103.0623 | 7.0211 | 103 | 103.3006 | 104.015 | 104 | 578.1649 | 19.7324 | 87.8037 | 80.3746 | 217.4268 | 216.643 | 395.7994 | 84.0892 | 4.4013 | 84 | 1799.772 | 3.6638 | 1800 | 24.9621 | 2.7935 | 25 | 10000000000 | -10000000000 | 25.3319 | 179.9834 | 89.4458 | 89.9645 | 7.9544 | 90 | 117.3948 | 201.7704 | 204.7315 | 193.6468 | 263.82 | 265.7053 | 240.8876 | 10000000000 | 10000000000 | 39.9835 | 4.6746 | 40 | 10000000000 | 0 | 128.3491 | 39.9971 | 8.824 | 40 | 90.208 | 89.7754 | 52.8929 | 10000000000 | 90.0014 | 4.7952 | 90 | 95.3569 | 89.9917 | 3.166 | 90 | 96.1252 | 14.5053 | -19.1554 | 66.8111 | 68.45 | 0.84815
Log | 2085 | 17.375 | 2014-08-28 06:47 | C13EOAT_test | 0.74521 | -0.37508 | 75.729 | 282.9958 | 117.3508 | 1.4989 | -0.76027 | 4.0944 | 1.5 | 14.2741 | 24.8396 | 2.8213 | 0.0048271 | 168.022 | 99.53 | 3.4849 | 103.0149 | 7.0221 | 103 | 103.1636 | 104.0383 | 104 | 573.011 | 19.732 | 87.7145 | 80.3075 | 217.4271 | 216.643 | 395.7994 | 84.011 | 4.4015 | 84 | 1800.333 | 3.6629 | 1800 | 24.9728 | 2.7937 | 25 | 10000000000 | -10000000000 | 25.2795 | 179.9865 | 89.4763 | 89.9727 | 7.9537 | 90 | 122.7535 | 201.7603 | 204.735 | 193.9183 | 264.4016 | 265.7604 | 241.1411 | 10000000000 | 10000000000 | 39.9789 | 4.6775 | 40 | 10000000000 | 0 | 128.2882 | 40.009 | 8.8235 | 40 | 90.1917 | 89.7948 | 52.8454 | 10000000000 | 90.0152 | 4.7852 | 90 | 95.3152 | 89.9933 | 3.166 | 90 | 96.124 | 14.5065 | -19.2225 | 66.8133 | 68.47 | 0.84815
Log | 2086 | 17.3834 | 2014-08-28 06:48 | C13EOAT_test | 0.74517 | -0.37508 | 80.1109 | 282.0421 | 116.4414 | 1.4966 | -0.76012 | 4.0944 | 1.5 | 14.2709 | 24.7959 | 2.862 | 0.0048271 | 167.7757 | 99.53 | 3.458 | 102.988 | 7.0239 | 103 | 103.2937 | 104.0482 | 104 | 595.7172 | 19.5033 | 87.6098 | 80.1659 | 217.4435 | 216.643 | 395.4557 | 83.8879 | 4.4019 | 84 | 1800.106 | 3.6633 | 1800 | 24.9905 | 2.7935 | 25 | 10000000000 | -10000000000 | 25.3157 | 179.9859 | 89.5105 | 90.0125 | 7.9471 | 90 | 120.7857 | 201.3005 | 204.0391 | 193.7182 | 263.7485 | 265.2003 | 241.0057 | 10000000000 | 10000000000 | 40.0147 | 4.6767 | 40 | 10000000000 | 0 | 128.178 | 40.0162 | 8.8225 | 40 | 90.2004 | 89.7855 | 52.9233 | 10000000000 | 90.0238 | 4.7732 | 90 | 95.352 | 89.9929 | 3.1659 | 90 | 96.1354 | 14.5093 | -19.3641 | 66.8126 | 68.44 | 0.84815
Log | 2087 | 17.3917 | 2014-08-28 06:48 | C13EOAT_test | 0.74401 | -0.37508 | 79.6659 | 283.1055 | 118.2925 | 1.4616 | -0.76026 | 4.0952 | 1.5 | 14.292 | 24.8054 | 2.8359 | 0.0048271 | 167.9506 | 99.53 | 3.5524 | 103.0824 | 7.016 | 103 | 103.3107 | 104.0442 | 104 | 602.9804 | 19.5127 | 87.6953 | 80.2554 | 217.3678 | 216.643 | 395.4557 | 83.9753 | 4.4015 | 84 | 1799.711 | 3.6639 | 1800 | 25.0029 | 2.7933 | 25 | 10000000000 | -10000000000 | 25.3962 | 179.9738 | 89.516 | 90.0142 | 7.9466 | 90 | 123.7772 | 202.5036 | 204.3884 | 193.7445 | 263.7999 | 265.5 | 240.6502 | 10000000000 | 10000000000 | 40.0313 | 4.6678 | 40 | 10000000000 | 0 | 128.0525 | 40.0121 | 8.8221 | 40 | 90.19 | 89.7838 | 52.9366 | 10000000000 | 90.0355 | 4.7624 | 90 | 95.347 | 89.9869 | 3.1661 | 90 | 96.1363 | 14.5104 | -19.2746 | 66.8568 | 68.44 | 0.84815
Log | 2088 | 17.4 | 2014-08-28 06:49 | C13EOAT_test | 0.74522 | -0.37508 | 75.2951 | 282.7353 | 109.984 | 1.4974 | -0.76019 | 4.0945 | 1.5 | 14.308 | 24.8909 | 2.8773 | 0.0048271 | 168.1502 | 99.53 | 3.5734 | 103.1034 | 7.0085 | 103 | 103.3343 | 104.0471 | 104 | 582.2117 | 19.6859 | 87.7995 | 80.3507 | 217.4108 | 216.643 | 395.7994 | 84.0751 | 4.4007 | 84 | 1800.713 | 3.6624 | 1800 | 25.0366 | 2.7925 | 25 | 10000000000 | -10000000000 | 25.4247 | 179.991 | 89.5381 | 90.0448 | 7.9415 | 90 | 119.9605 | 202.6534 | 204.9825 | 193.4872 | 263.5396 | 265.1878 | 240.1844 | 10000000000 | 10000000000 | 40.0693 | 4.6573 | 40 | 10000000000 | 0 | 128.0535 | 40.018 | 8.8214 | 40 | 90.1947 | 89.7964 | 52.935 | 10000000000 | 89.9969 | 4.7709 | 90 | 95.3458 | 89.9955 | 3.1662 | 90 | 96.1248 | 14.5104 | -19.1793 | 66.8888 | 68.44 | 0.84815
Log | 2089 | 17.4083 | 2014-08-28 06:49 | C13EOAT_test | 0.74524 | -0.37508 | 74.4552 | 282.0816 | 114.8808 | 1.5057 | -0.76028 | 4.0941 | 1.5 | 14.3319 | 24.7731 | 2.815 | 0.0048271 | 168.2838 | 99.53 | 3.5765 | 103.1065 | 7.0005 | 103 | 103.4512 | 104.061 | 104 | 552.6276 | 19.7215 | 87.8441 | 80.4396 | 217.4053 | 216.643 | 395.7994 | 84.1419 | 4.3997 | 84 | 1799.949 | 3.6636 | 1800 | 25.0271 | 2.792 | 25 | 10000000000 | -10000000000 | 25.3882 | 180.0328 | 89.6704 | 90.17 | 7.9157 | 90 | 125.7588 | 202.9331 | 204.2947 | 193.7692 | 264.2161 | 266.0003 | 240.6088 | 10000000000 | 10000000000 | 40.0556 | 4.6447 | 40 | 10000000000 | 0 | 128.0236 | 40.0059 | 8.8213 | 40 | 90.2196 | 89.8133 | 52.9712 | 10000000000 | 90.0285 | 4.7461 | 90 | 95.3449 | 90.0164 | 3.1653 | 90 | 96.1324 | 14.5098 | -19.0904 | 66.9354 | 68.43 | 0.84815
Log | 2090 | 17.4167 | 2014-08-28 06:50 | C13EOAT_test | 0.74143 | -0.37508 | 74.6086 | 282.6191 | 111.6167 | 1.4269 | -0.76023 | 4.0944 | 1.5 | 14.3098 | 25.0904 | 3.0507 | 0.0048271 | 168.4782 | 99.53 | 3.5699 | 103.0999 | 6.9982 | 103 | 103.5018 | 104.0733 | 104 | 569.1998 | 19.8816 | 87.9165 | 80.5617 | 217.3879 | 216.643 | 395.4557 | 84.2391 | 4.3982 | 84 | 1800.714 | 3.6625 | 1800 | 25.0349 | 2.7915 | 25 | 10000000000 | -10000000000 | 25.4099 | 180.084 | 89.7829 | 90.2565 | 7.8885 | 90 | 123.5091 | 202.3239 | 204.0443 | 193.1609 | 263.784 | 265.5505 | 240.5487 | 10000000000 | 10000000000 | 40.0833 | 4.6305 | 40 | 10000000000 | 0 | 128.087 | 40.0358 | 8.8193 | 40 | 90.2693 | 89.8147 | 52.9398 | 10000000000 | 90.097 | 4.6988 | 90 | 95.3885 | 90.042 | 3.1634 | 90 | 96.0989 | 14.5102 | -18.9683 | 66.8919 | 68.43 | 0.84815
Log | 2091 | 17.425 | 2014-08-28 06:50 | C13EOAT_test | 0.74524 | -0.37508 | 72.6359 | 282.7495 | 114.1831 | 1.5013 | -0.7601 | 4.0943 | 1.5 | 14.3162 | 24.8018 | 2.8319 | 0.0048271 | 168.0618 | 99.53 | 3.4646 | 102.9946 | 7.0027 | 103 | 103.3587 | 104.0365 | 104 | 575.7097 | 19.7324 | 87.7168 | 80.345 | 217.4112 | 216.643 | 395.4557 | 84.0309 | 4.3971 | 84 | 1800.361 | 3.663 | 1800 | 24.9359 | 2.7938 | 25 | 10000000000 | -10000000000 | 25.4382 | 180.1376 | 89.7882 | 90.2909 | 7.8654 | 90 | 117.2456 | 202.9549 | 205.5034 | 193.5383 | 264.3815 | 265.6241 | 240.3931 | 10000000000 | 10000000000 | 40.0917 | 4.6116 | 40 | 10000000000 | 0 | 128.1572 | 40.0417 | 8.8177 | 40 | 90.2574 | 89.8801 | 52.9316 | 10000000000 | 90.1106 | 4.6637 | 90 | 95.3926 | 90.0688 | 3.1609 | 90 | 96.1289 | 14.5104 | -19.185 | 66.9053 | 68.42 | 0.84815
Log | 2092 | 17.4334 | 2014-08-28 06:51 | C13EOAT_test | 0.74491 | -0.37508 | 75.8546 | 282.8128 | 117.6082 | 1.4976 | -0.76025 | 4.0942 | 1.5 | 14.269 | 24.8413 | 2.874 | 0.0048271 | 167.9867 | 99.53 | 3.2121 | 102.7421 | 7.0226 | 103 | 103.4523 | 104.0444 | 104 | 585.888 | 19.7317 | 87.7144 | 80.2723 | 217.3412 | 216.643 | 395.4557 | 83.9934 | 4.3965 | 84 | 1800.201 | 3.6631 | 1800 | 24.8673 | 2.7969 | 25 | 10000000000 | -125.835 | 25.3194 | 180.1296 | 89.8103 | 90.3123 | 7.8427 | 90 | 117.2541 | 203.7126 | 205.499 | 194.2168 | 263.7249 | 265.1009 | 239.9158 | 10000000000 | 10000000000 | 40.0614 | 4.5942 | 40 | 10000000000 | 0 | 128.0474 | 40.0948 | 8.8132 | 40 | 90.254 | 89.8756 | 52.9357 | 10000000000 | 90.0911 | 4.6395 | 90 | 95.4065 | 90.0648 | 3.1591 | 90 | 96.1292 | 14.512 | -19.2577 | 66.8141 | 68.4 | 0.84815
Log | 2093 | 17.4417 | 2014-08-28 06:51 | C13EOAT_test | 0.74506 | -0.37508 | 77.4008 | 282.4684 | 117.4612 | 1.5034 | -0.76017 | 4.094 | 1.5 | 14.2611 | 24.8146 | 2.856 | 0.0048271 | 168.16 | 99.53 | 3.6201 | 103.1501 | 6.9931 | 103 | 103.182 | 104.044 | 104 | 600.2954 | 19.5089 | 87.8028 | 80.3572 | 217.4215 | 216.643 | 395.7994 | 84.08 | 4.3959 | 84 | 1799.823 | 3.6637 | 1800 | 24.8431 | 2.7998 | 25 | 10000000000 | -10000000000 | 25.2918 | 180.1184 | 89.7645 | 90.2638 | 7.8321 | 90 | 112.3458 | 201.4897 | 204.2529 | 193.9931 | 263.8178 | 265.4508 | 240.3024 | 10000000000 | 10000000000 | 40.0082 | 4.587 | 40 | 10000000000 | 0 | 127.9039 | 40.0579 | 8.813 | 40 | 90.2605 | 89.8579 | 52.8843 | 10000000000 | 90.0481 | 4.6312 | 90 | 95.4041 | 90.0592 | 3.1575 | 90 | 96.1359 | 14.5104 | -19.1728 | 66.7951 | 68.4 | 0.84815
Log | 2094 | 17.45 | 2014-08-28 06:52 | C13EOAT_test | 0.74522 | -0.37508 | 77.7745 | 282.9117 | 110.1455 | 1.5034 | -0.76031 | 4.0944 | 1.5 | 14.2673 | 24.8666 | 2.8079 | 0.0048271 | 168.3819 | 99.53 | 3.6133 | 103.1432 | 6.9867 | 103 | 103.3106 | 104.0393 | 104 | 603.7062 | 19.6637 | 87.9111 | 80.4708 | 217.3602 | 216.643 | 395.4557 | 84.191 | 4.3918 | 84 | 1799.962 | 3.6635 | 1800 | 24.8758 | 2.8015 | 25 | 10000000000 | -10000000000 | 25.4557 | 180.0854 | 89.7469 | 90.2253 | 7.8226 | 90 | 113.5319 | 202.2429 | 204.0582 | 193.7629 | 264.3955 | 265.6724 | 240.3229 | 10000000000 | 10000000000 | 39.9749 | 4.5858 | 40 | 10000000000 | 0 | 127.881 | 40.0605 | 8.8109 | 40 | 90.2484 | 89.8369 | 52.9229 | 10000000000 | 90.0439 | 4.614 | 90 | 95.4098 | 90.0427 | 3.1569 | 90 | 96.1382 | 14.5104 | -19.0592 | 66.8075 | 68.38 | 0.84815
Log | 2095 | 17.4583 | 2014-08-28 06:52 | C13EOAT_test | 0.74548 | -0.37508 | 73.2642 | 282.7711 | 114.3934 | 1.4955 | -0.76016 | 4.0943 | 1.5 | 14.2727 | 24.8552 | 2.8314 | 0.0048271 | 168.1862 | 99.53 | 3.5597 | 103.0897 | 6.9814 | 103 | 103.1495 | 104.0442 | 104 | 561.2417 | 19.71 | 87.8102 | 80.376 | 217.3659 | 216.643 | 395.4557 | 84.0931 | 4.3892 | 84 | 1800.172 | 3.6633 | 1800 | 24.9309 | 2.802 | 25 | 10000000000 | -57.7304 | 25.4113 | 180.0485 | 89.6768 | 90.1781 | 7.8171 | 90 | 105.3914 | 202.4971 | 204.6489 | 194.1494 | 264.1024 | 265.3347 | 240.4492 | 10000000000 | 10000000000 | 39.9465 | 4.5949 | 40 | 10000000000 | 0 | 127.8091 | 40.051 | 8.8093 | 40 | 90.2407 | 89.8077 | 52.9506 | 10000000000 | 90.0504 | 4.5981 | 90 | 95.4181 | 90.0242 | 3.1569 | 90 | 96.1318 | 14.5094 | -19.154 | 66.8164 | 68.39 | 0.84815
Log | 2096 | 17.4667 | 2014-08-28 06:53 | C13EOAT_test | 0.74332 | -0.37508 | 75.5686 | 282.7622 | 113.2528 | 1.5003 | -0.76034 | 4.0944 | 1.5 | 14.2729 | 24.7429 | 2.8012 | 0.0048271 | 168.7073 | 99.53 | 3.5005 | 103.0305 | 6.9821 | 103 | 103.3969 | 104.0528 | 104 | 564.5007 | 19.7284 | 88.0512 | 80.6561 | 217.365 | 216.643 | 395.7994 | 84.3537 | 4.3853 | 84 | 1799.755 | 3.6639 | 1800 | 24.9558 | 2.8022 | 25 | 10000000000 | -87.4862 | 25.4824 | 180.0439 | 89.6589 | 90.1775 | 7.8057 | 90 | 108.8594 | 202.0579 | 205.0046 | 194.1696 | 264.3091 | 265.4607 | 240.6113 | 10000000000 | 10000000000 | 39.9607 | 4.6035 | 40 | 10000000000 | 0 | 128.0085 | 40.0628 | 8.8069 | 40 | 90.2028 | 89.8411 | 52.9203 | 10000000000 | 90.0073 | 4.6056 | 90 | 95.3754 | 90.0219 | 3.1564 | 90 | 96.1437 | 14.5102 | -18.8739 | 66.8183 | 68.39 | 0.84815
Log | 2097 | 17.475 | 2014-08-28 06:53 | C13EOAT_test | 0.74522 | -0.37508 | 72.7963 | 283.1291 | 112.8949 | 1.5032 | -0.76036 | 4.094 | 1.5 | 14.2775 | 24.7732 | 2.8683 | 0.0048271 | 168.0327 | 99.53 | 3.4713 | 103.0013 | 6.9837 | 103 | 103.3367 | 104.0351 | 104 | 576.4152 | 19.7324 | 87.7212 | 80.3115 | 217.3725 | 216.643 | 395.7994 | 84.0164 | 4.3852 | 84 | 1800.26 | 3.6631 | 1800 | 25.0081 | 2.8014 | 25 | 10000000000 | 107.8626 | 25.4289 | 179.9786 | 89.5991 | 90.1315 | 7.8044 | 90 | 106.4911 | 202.74 | 205.7289 | 194.1035 | 263.0544 | 264.7679 | 240.2342 | 10000000000 | 10000000000 | 39.9451 | 4.6151 | 40 | 10000000000 | 0 | 128.0212 | 40.0629 | 8.8053 | 40 | 90.1866 | 89.792 | 52.9015 | 10000000000 | 89.9871 | 4.6122 | 90 | 95.3693 | 89.9893 | 3.1574 | 90 | 96.1315 | 14.5104 | -19.2185 | 66.8278 | 68.38 | 0.84815
Log | 2098 | 17.4834 | 2014-08-28 06:54 | C13EOAT_test | 0.74505 | -0.37508 | 77.1266 | 282.8301 | 116.8538 | 1.5048 | -0.76014 | 4.0937 | 1.5 | 14.3221 | 24.7247 | 2.8421 | 0.0048271 | 167.8098 | 99.53 | 3.5323 | 103.0623 | 6.9782 | 103 | 103.3225 | 104.0485 | 104 | 575.794 | 19.7324 | 87.6137 | 80.1962 | 217.4601 | 216.643 | 395.7994 | 83.9049 | 4.3863 | 84 | 1800.258 | 3.6632 | 1800 | 25.0436 | 2.8003 | 25 | 10000000000 | 114.113 | 25.4298 | 180.0033 | 89.5518 | 90.0752 | 7.8067 | 90 | 109.2425 | 202.2546 | 205.0109 | 193.8256 | 264.0013 | 265.6573 | 241.1558 | 10000000000 | 10000000000 | 39.937 | 4.6265 | 40 | 10000000000 | 0 | 128.0943 | 40.0249 | 8.8061 | 40 | 90.1841 | 89.8192 | 52.8256 | 10000000000 | 89.9734 | 4.6243 | 90 | 95.3513 | 90.0017 | 3.1572 | 90 | 96.1273 | 14.5108 | -19.3338 | 66.9179 | 68.39 | 0.84815
Log | 2099 | 17.4917 | 2014-08-28 06:54 | C13EOAT_test | 0.74204 | -0.37508 | 77.1347 | 283.1248 | 115.7287 | 1.4962 | -0.76015 | 4.0941 | 1.5 | 14.3313 | 24.7255 | 2.7889 | 0.0048271 | 168.4146 | 99.53 | 3.6207 | 103.1507 | 6.9661 | 103 | 103.4114 | 104.0295 | 104 | 580.8909 | 19.7114 | 87.9196 | 80.495 | 217.3959 | 216.643 | 395.7994 | 84.2073 | 4.3839 | 84 | 1800.344 | 3.6628 | 1800 | 25.0755 | 2.7987 | 25 | 10000000000 | 30.7345 | 25.4408 | 179.9129 | 89.5429 | 90.0435 | 7.8075 | 90 | 112.4136 | 202.4935 | 205.5635 | 193.9498 | 263.7401 | 265.4776 | 241.1044 | 10000000000 | 10000000000 | 39.9486 | 4.6348 | 40 | 10000000000 | 0 | 127.9443 | 40.0146 | 8.806 | 40 | 90.1737 | 89.7392 | 52.8208 | 10000000000 | 89.949 | 4.644 | 90 | 95.3251 | 89.9565 | 3.1592 | 90 | 96.132 | 14.5104 | -19.035 | 66.9354 | 68.38 | 0.84815
Log | 2100 | 17.5 | 2014-08-28 06:55 | C13EOAT_test | 0.74553 | -0.37508 | 73.6146 | 282.7636 | 117.4526 | 1.4964 | -0.76022 | 4.0942 | 1.5 | 14.3198 | 24.7812 | 2.8169 | 0.0048271 | 168.162 | 99.53 | 3.6675 | 103.1975 | 6.9566 | 103 | 103.1916 | 104.0354 | 104 | 595.0378 | 19.323 | 87.8007 | 80.3613 | 217.3916 | 216.643 | 395.7994 | 84.081 | 4.3832 | 84 | 1799.294 | 3.6644 | 1800 | 25.0864 | 2.7973 | 25 | 10000000000 | -10000000000 | 25.4961 | 179.8985 | 89.5029 | 90.0241 | 7.8094 | 90 | 113.7235 | 202.5922 | 205.4524 | 194.4978 | 264.141 | 265.3138 | 241.3318 | 10000000000 | 10000000000 | 39.9566 | 4.6454 | 40 | 10000000000 | 0 | 127.7911 | 40.0125 | 8.8057 | 40 | 90.159 | 89.7395 | 52.8393 | 10000000000 | 89.9687 | 4.6507 | 90 | 95.3305 | 89.9493 | 3.1609 | 90 | 96.1356 | 14.5104 | -19.1687 | 66.9125 | 68.37 | 0.84815
Log | 2101 | 17.5083 | 2014-08-28 06:55 | C13EOAT_test | 0.74522 | -0.37508 | 72.7647 | 282.3774 | 107.8523 | 1.4993 | -0.76014 | 4.0941 | 1.5 | 14.3479 | 24.8328 | 2.8733 | 0.0048271 | 167.8662 | 99.53 | 3.5256 | 103.0555 | 6.962 | 103 | 103.2109 | 104.022 | 104 | 592.4551 | 19.7038 | 87.6717 | 80.1945 | 217.4061 | 216.643 | 395.7994 | 83.9331 | 4.3835 | 84 | 1799.4 | 3.6643 | 1800 | 25.058 | 2.7968 | 25 | 10000000000 | -10000000000 | 25.5507 | 179.8651 | 89.4447 | 89.9531 | 7.8215 | 90 | 121.8864 | 202.3295 | 205.4587 | 193.9039 | 264.1785 | 265.6711 | 241.2786 | 10000000000 | 10000000000 | 39.9573 | 4.6559 | 40 | 10000000000 | 0 | 127.7811 | 40.0045 | 8.8059 | 40 | 90.1517 | 89.7135 | 52.7871 | 10000000000 | 89.9401 | 4.6791 | 90 | 95.3013 | 89.9326 | 3.1632 | 90 | 96.1303 | 14.512 | -19.3355 | 66.9718 | 68.38 | 0.84815
Log | 2102 | 17.5167 | 2014-08-28 06:56 | C13EOAT_test | 0.7415 | -0.37508 | 74.1506 | 283.1326 | 121.6143 | 1.5079 | -0.76041 | 4.0944 | 1.5 | 14.3299 | 24.8212 | 2.843 | 0.0048271 | 168.2927 | 99.53 | 3.4782 | 103.0082 | 6.9637 | 103 | 103.2464 | 104.052 | 104 | 569.6669 | 19.6539 | 87.86 | 80.4327 | 217.4195 | 216.643 | 395.7994 | 84.1463 | 4.3832 | 84 | 1800.04 | 3.6635 | 1800 | 25.0044 | 2.7973 | 25 | 10000000000 | 116.2479 | 25.5637 | 179.8334 | 89.4233 | 89.9552 | 7.8236 | 90 | 118.1834 | 202.499 | 205.0094 | 193.7859 | 263.9719 | 265.3421 | 241.4402 | 10000000000 | 10000000000 | 39.9576 | 4.6627 | 40 | 10000000000 | 0 | 127.8282 | 39.9935 | 8.8062 | 40 | 90.143 | 89.6904 | 52.7885 | 10000000000 | 89.9342 | 4.701 | 90 | 95.3026 | 89.9167 | 3.1654 | 90 | 96.1286 | 14.5104 | -19.0973 | 66.9326 | 68.38 | 0.84815
Log | 2103 | 17.525 | 2014-08-28 06:56 | C13EOAT_test | 0.74491 | -0.37508 | 75.3312 | 282.7757 | 110.8159 | 1.5017 | -0.76013 | 4.0944 | 1.5 | 14.3042 | 24.8834 | 2.8744 | 0.0048271 | 167.7759 | 99.53 | 3.4307 | 102.9607 | 6.968 | 103 | 103.4178 | 104.0772 | 104 | 591.1196 | 19.7324 | 87.6096 | 80.1663 | 217.3707 | 216.643 | 395.7994 | 83.888 | 4.3847 | 84 | 1799.318 | 3.6645 | 1800 | 24.9176 | 2.7998 | 25 | 10000000000 | 8.5928 | 25.61 | 179.842 | 89.4075 | 89.9197 | 7.8334 | 90 | 120.077 | 202.6955 | 204.9709 | 193.9273 | 263.6481 | 265.3795 | 241.4337 | 10000000000 | 10000000000 | 39.9533 | 4.6695 | 40 | 10000000000 | 0 | 127.842 | 39.9976 | 8.8058 | 40 | 90.1206 | 89.7214 | 52.8178 | 10000000000 | 89.9402 | 4.7189 | 90 | 95.3007 | 89.921 | 3.1675 | 90 | 96.1223 | 14.5101 | -19.3637 | 66.8807 | 68.36 | 0.84815
Log | 2104 | 17.5333 | 2014-08-28 06:57 | C13EOAT_test | 0.7446 | -0.37508 | 76.5521 | 283.114 | 113.2812 | 1.502 | -0.76018 | 4.0941 | 1.5 | 14.3072 | 25.2509 | 3.2175 | 0.0048271 | 167.7504 | 99.53 | 3.5525 | 103.0825 | 6.9596 | 103 | 103.2556 | 104.0744 | 104 | 573.4374 | 20.1198 | 87.5933 | 80.1571 | 217.4096 | 216.643 | 395.7994 | 83.8752 | 4.3869 | 84 | 1799.733 | 3.6638 | 1800 | 24.9369 | 2.8006 | 25 | 10000000000 | 34.6569 | 25.5236 | 179.8666 | 89.401 | 89.9208 | 7.8382 | 90 | 110.1753 | 201.8596 | 204.6706 | 193.1146 | 263.6938 | 265.4315 | 240.5604 | 10000000000 | 10000000000 | 39.9885 | 4.68 | 40 | 10000000000 | 0 | 128.0025 | 39.998 | 8.8062 | 40 | 90.1246 | 89.742 | 52.7721 | 10000000000 | 89.9185 | 4.7496 | 90 | 95.3007 | 89.9333 | 3.1692 | 90 | 96.0971 | 14.5079 | -19.3729 | 66.8823 | 68.37 | 0.84815
Log | 2105 | 17.5417 | 2014-08-28 06:57 | C13EOAT_test | 0.74236 | -0.37508 | 75.6985 | 282.749 | 115.9362 | 1.3581 | -0.76012 | 4.0947 | 1.5 | 14.2733 | 24.8697 | 2.8659 | 0.0048271 | 168.2629 | 99.53 | 3.5662 | 103.0962 | 6.9525 | 103 | 103.3558 | 104.045 | 104 | 574.8478 | 19.7312 | 87.7966 | 80.4663 | 217.429 | 216.643 | 395.7994 | 84.1315 | 4.3866 | 84 | 1799.878 | 3.6635 | 1800 | 24.8828 | 2.803 | 25 | 10000000000 | 97.9418 | 25.527 | 179.8387 | 89.3882 | 89.9141 | 7.8443 | 90 | 110.6761 | 201.4778 | 204.8128 | 193.3851 | 264.202 | 265.8913 | 241.1188 | 10000000000 | 10000000000 | 40.0209 | 4.6796 | 40 | 10000000000 | 0 | 127.91 | 39.9892 | 8.8069 | 40 | 90.1063 | 89.7325 | 52.7423 | 10000000000 | 89.931 | 4.7669 | 90 | 95.2944 | 89.9194 | 3.1717 | 90 | 96.1253 | 14.5104 | -19.0637 | 66.8195 | 68.36 | 0.84815
Log | 2106 | 17.55 | 2014-08-28 06:58 | C13EOAT_test | 0.74522 | -0.37508 | 77.269 | 282.4318 | 115.5117 | 1.4999 | -0.76019 | 4.0942 | 1.5 | 14.2764 | 24.7305 | 2.8347 | 0.0048271 | 168.1674 | 99.53 | 3.5579 | 103.0878 | 6.9446 | 103 | 103.3813 | 104.0256 | 104 | 575.2855 | 19.7063 | 87.7996 | 80.3678 | 217.4003 | 216.643 | 396.143 | 84.0837 | 4.385 | 84 | 1800.257 | 3.663 | 1800 | 24.9251 | 2.8034 | 25 | 10000000000 | -48.9273 | 25.5708 | 179.8395 | 89.4172 | 89.8909 | 7.8535 | 90 | 114.0029 | 202.4833 | 205.0552 | 193.5791 | 263.7874 | 265.9028 | 240.8452 | 10000000000 | 10000000000 | 40.0295 | 4.6747 | 40 | 10000000000 | 0 | 127.8816 | 39.9559 | 8.8096 | 40 | 90.1227 | 89.7168 | 52.7255 | 10000000000 | 89.9504 | 4.7793 | 90 | 95.2767 | 89.9198 | 3.174 | 90 | 96.1333 | 14.5104 | -19.1622 | 66.8255 | 68.34 | 0.84815
Log | 2107 | 17.5583 | 2014-08-28 06:58 | C13EOAT_test | 0.74507 | -0.37508 | 78.4191 | 282.8516 | 116.3175 | 1.5202 | -0.76016 | 4.094 | 1.5 | 14.2697 | 24.817 | 2.8504 | 0.0048271 | 167.8336 | 99.53 | 3.526 | 103.056 | 6.9447 | 103 | 103.4417 | 104.0473 | 104 | 598.2058 | 19.5388 | 87.6486 | 80.185 | 217.4131 | 216.643 | 395.7994 | 83.9168 | 4.3857 | 84 | 1800.023 | 3.6634 | 1800 | 24.9708 | 2.8033 | 25 | 10000000000 | 139.9556 | 25.53 | 179.8379 | 89.3894 | 89.9091 | 7.8559 | 90 | 116.6593 | 201.219 | 204.0638 | 193.6752 | 264.2108 | 266.0301 | 239.9517 | 10000000000 | 10000000000 | 40.0466 | 4.6673 | 40 | 10000000000 | 0 | 127.7141 | 39.924 | 8.8129 | 40 | 90.1157 | 89.7222 | 52.6994 | 10000000000 | 89.9506 | 4.7944 | 90 | 95.3065 | 89.9189 | 3.1761 | 90 | 96.1348 | 14.5127 | -19.345 | 66.8169 | 68.34 | 0.84815
Log | 2108 | 17.5667 | 2014-08-28 06:59 | C13EOAT_test | 0.74279 | -0.37508 | 73.4193 | 282.4539 | 116.3398 | 1.4733 | -0.76025 | 4.0946 | 1.5 | 14.2692 | 24.8144 | 2.8709 | 0.0048271 | 168.2108 | 99.53 | 3.4715 | 103.0014 | 6.9464 | 103 | 103.3142 | 104.0243 | 104 | 607.233 | 19.5071 | 87.82 | 80.3907 | 217.3697 | 216.643 | 395.7994 | 84.1054 | 4.3856 | 84 | 1800.148 | 3.6631 | 1800 | 24.958 | 2.8042 | 25 | 10000000000 | 6.4557 | 25.5326 | 179.8765 | 89.4038 | 89.9092 | 7.861 | 90 | 117.4778 | 202.9586 | 205.3808 | 193.8614 | 263.4728 | 265.141 | 240.4745 | 10000000000 | 10000000000 | 40.0746 | 4.6529 | 40 | 10000000000 | 0 | 127.562 | 39.9437 | 8.814 | 40 | 90.1494 | 89.7271 | 52.7492 | 10000000000 | 89.976 | 4.795 | 90 | 95.2795 | 89.9382 | 3.1775 | 90 | 96.1326 | 14.5108 | -19.1393 | 66.8123 | 68.34 | 0.84815
Log | 2109 | 17.575 | 2014-08-28 06:59 | C13EOAT_test | 0.74506 | -0.37508 | 74.0316 | 282.4066 | 114.0564 | 1.5018 | -0.76027 | 4.0946 | 1.5 | 14.3105 | 24.8767 | 2.874 | 0.0048271 | 167.7433 | 99.53 | 3.4457 | 102.9757 | 6.9498 | 103 | 103.3826 | 104.0587 | 104 | 577.2396 | 19.7026 | 87.5909 | 80.1524 | 217.3719 | 216.643 | 395.7994 | 83.8717 | 4.3875 | 84 | 1800.466 | 3.6627 | 1800 | 25.006 | 2.8033 | 25 | 10000000000 | -10000000000 | 25.5226 | 179.8925 | 89.441 | 89.9606 | 7.8573 | 90 | 114.4685 | 202.9746 | 205.2747 | 193.1094 | 263.5274 | 265.3482 | 240.1275 | 10000000000 | 10000000000 | 40.051 | 4.6427 | 40 | 10000000000 | 0 | 127.6035 | 39.9153 | 8.8179 | 40 | 90.1611 | 89.7314 | 52.7775 | 10000000000 | 89.9949 | 4.7966 | 90 | 95.3561 | 89.9463 | 3.1793 | 90 | 96.1239 | 14.5117 | -19.3776 | 66.8965 | 68.33 | 0.84815
Log | 2110 | 17.5833 | 2014-08-28 07:00 | C13EOAT_test | 0.7451 | -0.37508 | 75.5787 | 282.7349 | 110.2901 | 1.4955 | -0.76019 | 4.0946 | 1.5 | 14.3068 | 24.7129 | 2.7066 | 0.0048271 | 167.8116 | 99.53 | 3.5865 | 103.1166 | 6.9382 | 103 | 103.3437 | 104.0372 | 104 | 573.5584 | 19.6136 | 87.6236 | 80.188 | 217.3844 | 216.643 | 395.7994 | 83.9058 | 4.3892 | 84 | 1800.178 | 3.663 | 1800 | 25.0288 | 2.8026 | 25 | 10000000000 | 69.3687 | 25.5257 | 179.9072 | 89.431 | 89.9418 | 7.8639 | 90 | 113.1973 | 202.9686 | 204.7399 | 193.6111 | 263.3447 | 264.925 | 239.3347 | 10000000000 | 10000000000 | 40.0288 | 4.6378 | 40 | 10000000000 | 0 | 127.6306 | 39.9235 | 8.8199 | 40 | 90.1655 | 89.7417 | 52.8068 | 10000000000 | 89.9858 | 4.804 | 90 | 95.3155 | 89.9536 | 3.1805 | 90 | 96.1383 | 14.5109 | -19.342 | 66.8876 | 68.34 | 0.84815
Log | 2111 | 17.5917 | 2014-08-28 07:00 | C13EOAT_test | 0.74493 | -0.37508 | 75.3996 | 282.3752 | 114.9043 | 1.4992 | -0.76025 | 4.0946 | 1.5 | 14.3007 | 24.8772 | 2.8763 | 0.0048271 | 168.1359 | 99.53 | 3.6473 | 103.1773 | 6.9283 | 103 | 103.3149 | 104.0527 | 104 | 590.3624 | 19.7324 | 87.7834 | 80.3525 | 217.4133 | 216.643 | 395.7994 | 84.0679 | 4.3889 | 84 | 1799.686 | 3.6638 | 1800 | 25.0113 | 2.8026 | 25 | 10000000000 | -10000000000 | 25.5231 | 179.9622 | 89.4653 | 89.9773 | 7.8599 | 90 | 113.5938 | 202.6427 | 204.1927 | 193.2905 | 263.4011 | 265.2266 | 239.8738 | 10000000000 | 10000000000 | 40.0507 | 4.627 | 40 | 10000000000 | 0 | 127.7369 | 39.916 | 8.8229 | 40 | 90.173 | 89.7892 | 52.8066 | 10000000000 | 89.973 | 4.8131 | 90 | 95.325 | 89.9811 | 3.1807 | 90 | 96.1235 | 14.5108 | -19.1775 | 66.8752 | 68.33 | 0.84815
Log | 2112 | 17.6 | 2014-08-28 07:01 | C13EOAT_test | 0.74553 | -0.37508 | 74.6729 | 282.7415 | 115.0694 | 1.5096 | -0.76013 | 4.095 | 1.5 | 14.3221 | 24.7139 | 2.8457 | 0.0048271 | 168.0641 | 99.53 | 3.6601 | 103.1901 | 6.9174 | 103 | 103.4291 | 104.0292 | 104 | 573.3011 | 19.6672 | 87.721 | 80.3431 | 217.3767 | 216.643 | 395.7994 | 84.0321 | 4.3854 | 84 | 1799.568 | 3.6641 | 1800 | 25.0272 | 2.8019 | 25 | 10000000000 | -83.1029 | 25.4494 | 179.9367 | 89.5026 | 89.9977 | 7.8567 | 90 | 118.0839 | 202.7165 | 204.5305 | 193.1131 | 263.524 | 265.3973 | 239.6336 | 10000000000 | 10000000000 | 40.0158 | 4.6199 | 40 | 10000000000 | 0 | 127.8308 | 39.9308 | 8.8248 | 40 | 90.1784 | 89.7583 | 52.8294 | 10000000000 | 90.0204 | 4.7936 | 90 | 95.3111 | 89.9683 | 3.1819 | 90 | 96.137 | 14.5104 | -19.1869 | 66.9169 | 68.32 | 0.84815
Log | 2113 | 17.6084 | 2014-08-28 07:01 | C13EOAT_test | 0.74491 | -0.37508 | 78.2746 | 282.2538 | 113.4505 | 1.5036 | -0.76021 | 4.0947 | 1.5 | 14.3275 | 24.7148 | 2.7167 | 0.0048271 | 168.0643 | 99.53 | 3.5595 | 103.0895 | 6.9189 | 103 | 103.4254 | 104.0295 | 104 | 574.9567 | 19.6358 | 87.7434 | 80.3209 | 217.4138 | 216.643 | 395.7994 | 84.0321 | 4.3847 | 84 | 1799.477 | 3.6642 | 1800 | 24.943 | 2.8038 | 25 | 10000000000 | 10000000000 | 25.4985 | 179.9539 | 89.5264 | 89.998 | 7.8558 | 90 | 121.7849 | 202.4566 | 204.8047 | 193.5038 | 263.7266 | 264.6176 | 239.6216 | 10000000000 | 10000000000 | 40.035 | 4.6119 | 40 | 10000000000 | 0 | 127.7462 | 39.9678 | 8.8252 | 40 | 90.1824 | 89.7715 | 52.8238 | 10000000000 | 90.03 | 4.7831 | 90 | 95.3574 | 89.9769 | 3.1822 | 90 | 96.1331 | 14.5114 | -19.2091 | 66.9298 | 68.31 | 0.84815
Log | 2114 | 17.6167 | 2014-08-28 07:02 | C13EOAT_test | 0.74468 | -0.37508 | 76.1157 | 282.6881 | 122.2976 | 1.5031 | -0.76021 | 4.0946 | 1.5 | 14.2698 | 24.7561 | 2.7748 | 0.0048271 | 167.7845 | 99.53 | 3.4516 | 102.9816 | 6.9245 | 103 | 103.4042 | 104.0424 | 104 | 599.8547 | 19.4554 | 87.6153 | 80.1692 | 217.3753 | 216.643 | 395.7994 | 83.8922 | 4.3854 | 84 | 1799.347 | 3.6644 | 1800 | 24.8826 | 2.8065 | 25 | 10000000000 | -92.4756 | 25.4828 | 179.9816 | 89.5286 | 90.0361 | 7.8487 | 90 | 118.6481 | 201.6077 | 203.7976 | 192.8272 | 263.966 | 265.1169 | 240.9471 | 10000000000 | 10000000000 | 40.03 | 4.6101 | 40 | 10000000000 | 0 | 127.6187 | 39.9792 | 8.8261 | 40 | 90.1778 | 89.8038 | 52.7976 | 10000000000 | 90.0318 | 4.7759 | 90 | 95.3054 | 89.9908 | 3.1823 | 90 | 96.1387 | 14.5104 | -19.3608 | 66.8124 | 68.32 | 0.84815
Log | 2115 | 17.625 | 2014-08-28 07:02 | C13EOAT_test | 0.74515 | -0.37508 | 76.0949 | 282.7502 | 113.6193 | 1.501 | -0.76028 | 4.0951 | 1.5 | 14.266 | 24.8483 | 2.8095 | 0.0048271 | 167.7442 | 99.53 | 3.451 | 102.981 | 6.9258 | 103 | 103.5456 | 104.0347 | 104 | 597.0751 | 19.516 | 87.5945 | 80.1497 | 217.3635 | 216.643 | 395.4557 | 83.8721 | 4.3868 | 84 | 1800.09 | 3.6633 | 1800 | 24.8637 | 2.8091 | 25 | 10000000000 | 11.0016 | 25.5315 | 179.9464 | 89.5109 | 90.0164 | 7.8508 | 90 | 121.1483 | 202.6159 | 205.212 | 193.2225 | 263.5688 | 265.368 | 240.8704 | 10000000000 | 10000000000 | 39.9606 | 4.6197 | 40 | 10000000000 | 0 | 127.5595 | 40.0014 | 8.8259 | 40 | 90.1828 | 89.7637 | 52.8756 | 10000000000 | 90.0373 | 4.7663 | 90 | 95.3646 | 89.9732 | 3.1835 | 90 | 96.1342 | 14.5122 | -19.3803 | 66.8086 | 68.32 | 0.84815
Log | 2116 | 17.6333 | 2014-08-28 07:03 | C13EOAT_test | 0.74544 | -0.37508 | 72.6832 | 283.0973 | 115.155 | 1.5056 | -0.76017 | 4.0947 | 1.5 | 14.2731 | 24.8538 | 2.8742 | 0.0048271 | 167.7556 | 99.5305 | 3.5438 | 103.0743 | 6.9188 | 103 | 103.3325 | 104.036 | 104 | 569.4891 | 19.7289 | 87.599 | 80.1566 | 217.3871 | 216.643 | 395.4557 | 83.8778 | 4.3881 | 84 | 1800.121 | 3.6634 | 1800 | 24.8464 | 2.8117 | 25 | 10000000000 | -10000000000 | 25.485 | 179.9344 | 89.4916 | 90.0146 | 7.8499 | 90 | 118.8682 | 203.4917 | 205.2558 | 193.4672 | 263.1057 | 264.7483 | 240.2399 | 10000000000 | 10000000000 | 39.9388 | 4.6251 | 40 | 10000000000 | 0 | 127.6027 | 39.9687 | 8.8281 | 40 | 90.1761 | 89.7583 | 52.8734 | 10000000000 | 90.0252 | 4.7627 | 90 | 95.3348 | 89.9672 | 3.1842 | 90 | 96.135 | 14.5105 | -19.3739 | 66.8192 | 68.32 | 0.84815
Log | 2117 | 17.6417 | 2014-08-28 07:03 | C13EOAT_test | 0.74507 | -0.37508 | 76.3836 | 283.0541 | 113.0195 | 1.509 | -0.76026 | 4.0945 | 1.5 | 14.2679 | 24.8549 | 2.8742 | 0.0048271 | 167.9655 | 99.53 | 3.5173 | 103.0474 | 6.9194 | 103 | 103.484 | 104.0514 | 104 | 572.9485 | 19.7324 | 87.6992 | 80.2663 | 217.3678 | 216.643 | 395.4557 | 83.9827 | 4.3885 | 84 | 1800.002 | 3.6635 | 1800 | 24.876 | 2.8129 | 25 | 10000000000 | -112.2443 | 25.5205 | 180.022 | 89.5298 | 90.0481 | 7.8426 | 90 | 115.6381 | 203.4017 | 205.863 | 192.992 | 263.3784 | 265.1035 | 240.6214 | 10000000000 | 10000000000 | 39.9853 | 4.6289 | 40 | 10000000000 | 0 | 127.7765 | 40.0041 | 8.8267 | 40 | 90.1958 | 89.8261 | 52.8886 | 10000000000 | 90.0345 | 4.75 | 90 | 95.367 | 90.011 | 3.1833 | 90 | 96.1234 | 14.5122 | -19.2637 | 66.8123 | 68.31 | 0.84815
Log | 2118 | 17.65 | 2014-08-28 07:04 | C13EOAT_test | 0.74387 | -0.37508 | 79.6988 | 282.6131 | 117.809 | 1.501 | -0.76031 | 4.0951 | 1.5 | 14.2707 | 24.8811 | 2.8723 | 0.0048271 | 168.4222 | 99.53 | 3.6069 | 103.1369 | 6.9073 | 103 | 103.287 | 104.0503 | 104 | 577.7836 | 19.7324 | 87.9133 | 80.5089 | 217.4031 | 216.643 | 395.7994 | 84.2111 | 4.3858 | 84 | 1800.851 | 3.6622 | 1800 | 24.9064 | 2.8137 | 25 | 10000000000 | -10000000000 | 25.4677 | 180.0029 | 89.5525 | 90.0525 | 7.8388 | 90 | 122.7463 | 203.0781 | 204.8678 | 193.1557 | 263.8937 | 265.4327 | 240.8259 | 10000000000 | 10000000000 | 39.9775 | 4.6367 | 40 | 10000000000 | 0 | 127.8106 | 40.0329 | 8.8252 | 40 | 90.1913 | 89.8115 | 52.915 | 10000000000 | 90.0389 | 4.7401 | 90 | 95.3764 | 90.0014 | 3.1836 | 90 | 96.1242 | 14.5104 | -19.0211 | 66.8144 | 68.31 | 0.84815
Log | 2119 | 17.6584 | 2014-08-28 07:04 | C13EOAT_test | 0.74521 | -0.37508 | 71.8947 | 283.1252 | 109.7621 | 1.5038 | -0.7602 | 4.0949 | 1.5 | 14.2672 | 24.7478 | 2.8115 | 0.0048271 | 168.1333 | 99.53 | 3.5609 | 103.0909 | 6.9025 | 103 | 103.3678 | 104.0368 | 104 | 577.5959 | 19.7135 | 87.7721 | 80.3611 | 217.4063 | 216.643 | 395.7994 | 84.0666 | 4.383 | 84 | 1800.198 | 3.6632 | 1800 | 24.9234 | 2.8145 | 25 | 10000000000 | -10000000000 | 25.5012 | 179.9929 | 89.5779 | 90.0746 | 7.8313 | 90 | 124.224 | 200.7241 | 204.2484 | 193.4169 | 263.874 | 265.786 | 240.3899 | 10000000000 | 10000000000 | 39.9644 | 4.6456 | 40 | 10000000000 | 0 | 127.8488 | 40.0199 | 8.8252 | 40 | 90.1934 | 89.7994 | 52.9618 | 10000000000 | 89.9844 | 4.7519 | 90 | 95.3388 | 89.9964 | 3.1838 | 90 | 96.1303 | 14.5154 | -19.1689 | 66.8175 | 68.3 | 0.84815
Log | 2120 | 17.6667 | 2014-08-28 07:05 | C13EOAT_test | 0.74493 | -0.37508 | 75.386 | 282.8622 | 114.8323 | 1.4937 | -0.76025 | 4.0949 | 1.5 | 14.3067 | 24.7142 | 2.8181 | 0.0048271 | 168.0346 | 99.53 | 3.5176 | 103.0476 | 6.9037 | 103 | 103.3293 | 104.0297 | 104 | 578.2589 | 19.4935 | 87.7263 | 80.3083 | 217.4161 | 216.643 | 395.4557 | 84.0173 | 4.3823 | 84 | 1799.596 | 3.6642 | 1800 | 24.9654 | 2.8143 | 25 | 10000000000 | -10000000000 | 25.4356 | 179.9993 | 89.5828 | 90.0858 | 7.8254 | 90 | 119.2006 | 202.1791 | 204.7561 | 193.2241 | 263.4633 | 265.3871 | 241.301 | 10000000000 | 10000000000 | 39.952 | 4.6557 | 40 | 10000000000 | 0 | 127.7618 | 40.035 | 8.8237 | 40 | 90.203 | 89.7964 | 52.9282 | 10000000000 | 90.0396 | 4.7254 | 90 | 95.3555 | 89.9997 | 3.1839 | 90 | 96.1326 | 14.5127 | -19.2217 | 66.8909 | 68.31 | 0.84815
Log | 2121 | 17.675 | 2014-08-28 07:05 | C13EOAT_test | 0.74102 | -0.37508 | 73.1553 | 282.8173 | 116.3347 | 1.4799 | -0.76014 | 4.0954 | 1.5 | 14.3106 | 24.8524 | 2.8627 | 0.0048271 | 168.4302 | 99.53 | 3.454 | 102.984 | 6.9078 | 103 | 103.4102 | 104.0328 | 104 | 602.9879 | 19.5538 | 87.9185 | 80.5117 | 217.4491 | 216.643 | 395.4557 | 84.2151 | 4.381 | 84 | 1799.845 | 3.6637 | 1800 | 24.9959 | 2.8139 | 25 | 10000000000 | -10000000000 | 25.4207 | 179.9672 | 89.5513 | 90.0572 | 7.8257 | 90 | 125.5048 | 202.2602 | 204.9366 | 193.3908 | 263.1325 | 264.9394 | 241.5349 | 10000000000 | 10000000000 | 39.9386 | 4.6641 | 40 | 10000000000 | 0 | 127.6545 | 40.0211 | 8.8234 | 40 | 90.208 | 89.7592 | 52.8935 | 10000000000 | 90.0272 | 4.7224 | 90 | 95.3533 | 89.9836 | 3.1845 | 90 | 96.1331 | 14.513 | -19.0183 | 66.8993 | 68.3 | 0.84815
Log | 2122 | 17.6833 | 2014-08-28 07:06 | C13EOAT_test | 0.74522 | -0.37508 | 75.1562 | 282.5538 | 114.4938 | 1.5061 | -0.76026 | 4.0954 | 1.5 | 14.3051 | 24.7873 | 2.8141 | 0.0048271 | 167.7748 | 99.53 | 3.4574 | 102.9874 | 6.9087 | 103 | 103.2258 | 104.0279 | 104 | 597.2243 | 19.6113 | 87.6097 | 80.1651 | 217.3519 | 216.643 | 395.4557 | 83.8874 | 4.3825 | 84 | 1800.148 | 3.6633 | 1800 | 24.9659 | 2.8146 | 25 | 10000000000 | -10000000000 | 25.4523 | 179.9761 | 89.534 | 90.0617 | 7.8215 | 90 | 120.8111 | 201.6711 | 204.723 | 193.3882 | 263.2552 | 264.9094 | 241.0178 | 10000000000 | 10000000000 | 39.9581 | 4.6747 | 40 | 10000000000 | 0 | 127.5839 | 40.0403 | 8.8212 | 40 | 90.2038 | 89.7723 | 52.888 | 10000000000 | 89.9857 | 4.7315 | 90 | 95.3423 | 89.988 | 3.1848 | 90 | 96.1355 | 14.5119 | -19.3649 | 66.886 | 68.29 | 0.84815
Log | 2123 | 17.6917 | 2014-08-28 07:06 | C13EOAT_test | 0.74491 | -0.37508 | 74.9199 | 282.9819 | 112.9648 | 1.5023 | -0.76021 | 4.0953 | 1.5 | 14.3166 | 24.7725 | 2.8119 | 0.0048271 | 168.1278 | 99.53 | 3.5778 | 103.1078 | 6.8983 | 103 | 103.3574 | 104.0498 | 104 | 566.9954 | 19.6222 | 87.7777 | 80.3501 | 217.421 | 216.643 | 395.4557 | 84.0639 | 4.3823 | 84 | 1799.748 | 3.6639 | 1800 | 24.9712 | 2.815 | 25 | 10000000000 | -169.1942 | 25.4 | 180.0188 | 89.5567 | 90.0571 | 7.8191 | 90 | 119.5774 | 202.2757 | 205.6417 | 193.2562 | 263.7246 | 264.9026 | 240.0816 | 10000000000 | 10000000000 | 40.0256 | 4.6756 | 40 | 10000000000 | 0 | 127.7169 | 40.042 | 8.8199 | 40 | 90.2044 | 89.8144 | 52.923 | 10000000000 | 90.0206 | 4.7139 | 90 | 95.344 | 90.0094 | 3.1843 | 90 | 96.1308 | 14.5139 | -19.1799 | 66.9133 | 68.29 | 0.84815
Log | 2124 | 17.7 | 2014-08-28 07:07 | C13EOAT_test | 0.74514 | -0.37508 | 75.3459 | 282.8315 | 119.3642 | 1.4936 | -0.76033 | 4.0952 | 1.5 | 14.294 | 24.7717 | 2.8142 | 0.0048271 | 168.3724 | 99.53 | 3.5843 | 103.1143 | 6.8909 | 103 | 103.3112 | 104.0735 | 104 | 568.0306 | 19.7324 | 87.9072 | 80.4653 | 217.3927 | 216.643 | 395.7994 | 84.1862 | 4.3791 | 84 | 1799.37 | 3.6645 | 1800 | 24.8489 | 2.8189 | 25 | 10000000000 | -10000000000 | 25.423 | 179.9578 | 89.526 | 90.0416 | 7.8188 | 90 | 118.3337 | 203.9186 | 205.6782 | 192.9725 | 263.2071 | 265.1368 | 240.5592 | 10000000000 | 10000000000 | 40.0345 | 4.6681 | 40 | 10000000000 | 0 | 127.8741 | 40.0226 | 8.8197 | 40 | 90.1933 | 89.7644 | 52.9201 | 10000000000 | 90.015 | 4.7115 | 90 | 95.359 | 89.9789 | 3.1853 | 90 | 96.1332 | 14.5104 | -19.0648 | 66.8609 | 68.27 | 0.84815
Log | 2125 | 17.7083 | 2014-08-28 07:07 | C13EOAT_test | 0.74522 | -0.37508 | 80.6374 | 282.435 | 102.1152 | 1.4823 | -0.76014 | 4.0958 | 1.5 | 14.2712 | 24.7152 | 2.735 | 0.0048271 | 168.2581 | 99.53 | 3.5392 | 103.0693 | 6.8865 | 103 | 103.3308 | 104.0314 | 104 | 587.1772 | 19.6854 | 87.827 | 80.4312 | 217.4021 | 216.643 | 395.7994 | 84.1291 | 4.3761 | 84 | 1799.829 | 3.6638 | 1800 | 24.7759 | 2.8231 | 25 | 10000000000 | -10000000000 | 25.3899 | 179.9464 | 89.4868 | 90.0016 | 7.8225 | 90 | 116.7796 | 202.0332 | 204.4888 | 193.3886 | 263.4499 | 265.6917 | 240.3421 | 10000000000 | 10000000000 | 40.0105 | 4.6601 | 40 | 10000000000 | 0 | 127.89 | 40.0191 | 8.8189 | 40 | 90.1852 | 89.7613 | 52.9246 | 10000000000 | 89.9875 | 4.7226 | 90 | 95.3247 | 89.9732 | 3.1862 | 90 | 96.134 | 14.5104 | -19.0988 | 66.8152 | 68.26 | 0.84815
Log | 2126 | 17.7167 | 2014-08-28 07:08 | C13EOAT_test | 0.7452 | -0.37508 | 75.6345 | 282.7795 | 117.4032 | 1.4973 | -0.76016 | 4.0957 | 1.5 | 14.2721 | 24.7574 | 2.8202 | 0.0048271 | 168.1171 | 99.5337 | 3.5465 | 103.0802 | 6.8828 | 103 | 103.3671 | 104.0537 | 104 | 573.4733 | 19.6029 | 87.7559 | 80.3611 | 217.4226 | 216.643 | 395.7994 | 84.0585 | 4.3751 | 84 | 1800.295 | 3.6631 | 1800 | 24.8067 | 2.8254 | 25 | 10000000000 | -10000000000 | 25.3806 | 179.9562 | 89.5271 | 90.0268 | 7.8161 | 90 | 114.9846 | 201.2818 | 205.0031 | 193.2389 | 264.0879 | 265.565 | 240.2933 | 10000000000 | 10000000000 | 40.111 | 4.64 | 40 | 10000000000 | 0 | 127.8437 | 40.0565 | 8.8162 | 40 | 90.1695 | 89.7866 | 52.9468 | 10000000000 | 89.9872 | 4.7253 | 90 | 95.3512 | 89.9781 | 3.1866 | 90 | 96.1308 | 14.5104 | -19.1726 | 66.8171 | 68.27 | 0.84815
Log | 2127 | 17.725 | 2014-08-28 07:08 | C13EOAT_test | 0.7449 | -0.37508 | 75.6832 | 282.7498 | 113.1474 | 1.5032 | -0.76019 | 4.0957 | 1.5 | 14.2686 | 24.7959 | 2.8221 | 0.0048271 | 167.8043 | 99.5305 | 3.4313 | 102.9617 | 6.8902 | 103 | 103.3803 | 104.0411 | 104 | 582.5602 | 19.6574 | 87.62 | 80.1843 | 217.3788 | 216.643 | 395.7994 | 83.9022 | 4.3763 | 84 | 1800.353 | 3.6631 | 1800 | 24.8501 | 2.8269 | 25 | 10000000000 | -10000000000 | 25.4448 | 179.9506 | 89.5088 | 90.0117 | 7.8174 | 90 | 115.0757 | 201.7682 | 204.8996 | 193.2142 | 263.7152 | 265.1583 | 240.5299 | 10000000000 | 10000000000 | 40.1016 | 4.6192 | 40 | 10000000000 | 0 | 128.0029 | 40.0802 | 8.8139 | 40 | 90.1711 | 89.7794 | 52.9453 | 10000000000 | 89.9909 | 4.725 | 90 | 95.3203 | 89.9753 | 3.1873 | 90 | 96.1332 | 14.511 | -19.3462 | 66.8113 | 68.28 | 0.84815
Log | 2128 | 17.7333 | 2014-08-28 07:09 | C13EOAT_test | 0.74516 | -0.37508 | 78.5501 | 282.764 | 111.7996 | 1.5112 | -0.76002 | 4.0962 | 1.5 | 14.2392 | 24.88 | 2.8739 | 0.0048271 | 167.6299 | 99.53 | 3.4578 | 102.9878 | 6.8903 | 103 | 103.3389 | 104.0418 | 104 | 599.4943 | 19.6506 | 87.5265 | 80.1033 | 217.4282 | 216.643 | 395.4557 | 83.8149 | 4.3779 | 84 | 1799.541 | 3.6642 | 1800 | 24.9022 | 2.8277 | 25 | 10000000000 | -10000000000 | 25.4525 | 179.9715 | 89.4986 | 90.0081 | 7.8177 | 90 | 115.6653 | 203.6996 | 205.7066 | 193.2056 | 262.8445 | 264.6839 | 240.1187 | 10000000000 | 10000000000 | 40.0763 | 4.5994 | 40 | 10000000000 | 0 | 128.0707 | 40.009 | 8.8165 | 40 | 90.1813 | 89.7902 | 52.9264 | 10000000000 | 89.9881 | 4.7277 | 90 | 95.3584 | 89.9858 | 3.1878 | 90 | 96.1317 | 14.5065 | -19.4267 | 66.7436 | 68.26 | 0.84815
Log | 2129 | 17.7417 | 2014-08-28 07:09 | C13EOAT_test | 0.74503 | -0.37508 | 73.8963 | 282.4317 | 110.3202 | 1.496 | -0.76025 | 4.096 | 1.5 | 14.2147 | 24.8581 | 2.8678 | 0.0048271 | 168.1674 | 99.53 | 3.6137 | 103.1437 | 6.8759 | 103 | 103.2672 | 104.0407 | 104 | 594.1275 | 19.7111 | 87.8046 | 80.3627 | 217.4318 | 216.643 | 395.7994 | 84.0837 | 4.3779 | 84 | 1799.89 | 3.6636 | 1800 | 24.9485 | 2.8281 | 25 | 10000000000 | -10000000000 | 25.4638 | 179.9669 | 89.5139 | 89.9927 | 7.8203 | 90 | 112.1922 | 203.3535 | 205.5486 | 193.1435 | 263.7261 | 265.1695 | 239.6763 | 10000000000 | 10000000000 | 40.0551 | 4.5819 | 40 | 10000000000 | 0 | 128.0413 | 40.0164 | 8.815 | 40 | 90.18 | 89.787 | 52.9509 | 10000000000 | 90.022 | 4.7159 | 90 | 95.3426 | 89.9835 | 3.1883 | 90 | 96.1356 | 14.5104 | -19.1673 | 66.7022 | 68.26 | 0.84815
Log | 2130 | 17.75 | 2014-08-28 07:10 | C13EOAT_test | 0.74517 | -0.37508 | 74.738 | 283.1256 | 119.9818 | 1.5046 | -0.76029 | 4.0959 | 1.5 | 14.2378 | 24.718 | 2.7462 | 0.0048271 | 168.1891 | 99.53 | 3.6325 | 103.1625 | 6.8689 | 103 | 103.2776 | 104.0556 | 104 | 572.8889 | 19.5918 | 87.8164 | 80.3726 | 217.4016 | 216.643 | 395.7994 | 84.0945 | 4.3762 | 84 | 1800.467 | 3.6628 | 1800 | 24.9523 | 2.8287 | 25 | 10000000000 | -10000000000 | 25.46 | 179.9829 | 89.4719 | 89.9852 | 7.8225 | 90 | 109.6532 | 203.4449 | 205.5394 | 193.6773 | 263.4786 | 264.6827 | 240.341 | 10000000000 | 10000000000 | 39.9916 | 4.5772 | 40 | 10000000000 | 0 | 128.1851 | 40.0305 | 8.8134 | 40 | 90.1925 | 89.7904 | 52.9973 | 10000000000 | 89.9845 | 4.7321 | 90 | 95.3619 | 89.9915 | 3.1885 | 90 | 96.1324 | 14.5104 | -19.1574 | 66.7484 | 68.25 | 0.84815
Log | 2131 | 17.7584 | 2014-08-28 07:10 | C13EOAT_test | 0.74522 | -0.37508 | 75.5051 | 282.756 | 119.0855 | 1.5137 | -0.76031 | 4.096 | 1.5 | 14.2662 | 24.8055 | 2.8546 | 0.0048271 | 168.3092 | 99.5309 | 3.7018 | 103.2327 | 6.854 | 103 | 103.4285 | 104.0555 | 104 | 568.5449 | 19.7324 | 87.8521 | 80.457 | 217.3546 | 216.643 | 395.7994 | 84.1546 | 4.3733 | 84 | 1800.316 | 3.663 | 1800 | 25.0244 | 2.8271 | 25 | 10000000000 | -10000000000 | 25.4534 | 179.9487 | 89.4612 | 89.9883 | 7.823 | 90 | 107.369 | 203.364 | 205.5129 | 193.4989 | 263.9422 | 265.0941 | 239.6073 | 10000000000 | 10000000000 | 39.9222 | 4.5926 | 40 | 10000000000 | 0 | 128.3521 | 40.001 | 8.8139 | 40 | 90.1903 | 89.7584 | 52.9973 | 10000000000 | 89.9777 | 4.7373 | 90 | 95.3108 | 89.9744 | 3.1896 | 90 | 96.1313 | 14.5118 | -19.0739 | 66.808 | 68.24 | 0.84815
Log | 2132 | 17.7667 | 2014-08-28 07:11 | C13EOAT_test | 0.74523 | -0.37508 | 77.4262 | 282.9031 | 114.7825 | 1.5136 | -0.76011 | 4.0957 | 1.5 | 14.2682 | 24.7139 | 2.727 | 0.0048271 | 168.2723 | 99.53 | 3.5603 | 103.0904 | 6.8559 | 103 | 103.3487 | 104.0411 | 104 | 573.3265 | 19.6656 | 87.8387 | 80.4335 | 217.3843 | 216.643 | 395.7994 | 84.1361 | 4.3713 | 84 | 1800.283 | 3.663 | 1800 | 25.1006 | 2.8247 | 25 | 10000000000 | -10000000000 | 25.5565 | 179.9829 | 89.4833 | 89.9948 | 7.8227 | 90 | 112.2511 | 203.5687 | 205.2252 | 193.4154 | 263.6215 | 265.0897 | 240.3463 | 10000000000 | 10000000000 | 39.9485 | 4.6079 | 40 | 10000000000 | 0 | 128.5533 | 40.0172 | 8.8126 | 40 | 90.192 | 89.7909 | 52.9879 | 10000000000 | 90.0295 | 4.7217 | 90 | 95.3489 | 89.9915 | 3.1895 | 90 | 96.1336 | 14.5107 | -19.0965 | 66.8098 | 68.24 | 0.84815
Log | 2133 | 17.775 | 2014-08-28 07:11 | C13EOAT_test | 0.74491 | -0.37508 | 76.0805 | 283.4647 | 107.6046 | 1.4971 | -0.76023 | 4.0956 | 1.5 | 14.2726 | 24.8843 | 2.8743 | 0.0048271 | 168.1107 | 99.53 | 3.4472 | 102.9772 | 6.862 | 103 | 103.3245 | 104.0241 | 104 | 577.0106 | 19.7324 | 87.769 | 80.3416 | 217.4521 | 216.643 | 395.4557 | 84.0553 | 4.37 | 84 | 1800.415 | 3.6629 | 1800 | 25.1287 | 2.8228 | 25 | 10000000000 | -10000000000 | 25.5803 | 180.0492 | 89.4727 | 90.0043 | 7.8218 | 90 | 114.1746 | 202.9878 | 205.3293 | 193.3605 | 263.5581 | 265.4763 | 240.872 | 10000000000 | 10000000000 | 39.9283 | 4.6254 | 40 | 10000000000 | 0 | 128.572 | 40.0193 | 8.8121 | 40 | 90.2169 | 89.8323 | 52.9789 | 10000000000 | 89.9967 | 4.7391 | 90 | 95.3313 | 90.0246 | 3.1883 | 90 | 96.1183 | 14.5102 | -19.1884 | 66.8177 | 68.24 | 0.84815
Log | 2134 | 17.7833 | 2014-08-28 07:12 | C13EOAT_test | 0.74518 | -0.37508 | 78.0938 | 282.8412 | 113.7222 | 1.5201 | -0.76032 | 4.0958 | 1.5 | 14.2698 | 24.8156 | 2.8718 | 0.0048271 | 167.7836 | 99.53 | 3.3991 | 102.9291 | 6.8676 | 103 | 103.1391 | 104.0365 | 104 | 577.7758 | 19.7255 | 87.6113 | 80.1723 | 217.4436 | 216.643 | 395.4557 | 83.8918 | 4.3699 | 84 | 1800.455 | 3.6628 | 1800 | 25.1104 | 2.8216 | 25 | 10000000000 | -10000000000 | 25.4949 | 180.0042 | 89.4274 | 89.9822 | 7.8264 | 90 | 109.7607 | 203.4566 | 205.9413 | 193.6374 | 262.9144 | 264.7898 | 241.1046 | 10000000000 | 10000000000 | 39.865 | 4.6487 | 40 | 10000000000 | 0 | 128.6549 | 40.0149 | 8.8117 | 40 | 90.2099 | 89.7943 | 52.9535 | 10000000000 | 89.9503 | 4.7585 | 90 | 95.3382 | 90.0021 | 3.1888 | 90 | 96.1331 | 14.5104 | -19.3577 | 66.8123 | 68.23 | 0.84815
Log | 2135 | 17.7917 | 2014-08-28 07:12 | C13EOAT_test | 0.74526 | -0.37508 | 83.1209 | 282.7502 | 115.8119 | 1.5102 | -0.76014 | 4.0954 | 1.5 | 14.2697 | 24.8757 | 2.8502 | 0.0048271 | 167.954 | 99.53 | 3.5293 | 103.0593 | 6.8598 | 103 | 103.1588 | 104.0401 | 104 | 610.0779 | 19.5155 | 87.7062 | 80.2478 | 217.4005 | 216.643 | 395.7994 | 83.977 | 4.3704 | 84 | 1800.188 | 3.6632 | 1800 | 24.9936 | 2.8232 | 25 | 10000000000 | -10000000000 | 25.546 | 180.015 | 89.4889 | 89.9838 | 7.8274 | 90 | 112.6777 | 203.4745 | 205.2344 | 193.8073 | 263.1447 | 264.5661 | 240.8618 | 10000000000 | 10000000000 | 39.924 | 4.6659 | 40 | 10000000000 | 0 | 128.6279 | 40.018 | 8.8109 | 40 | 90.2039 | 89.8111 | 52.9356 | 10000000000 | 89.9964 | 4.7446 | 90 | 95.317 | 90.0075 | 3.1885 | 90 | 96.1331 | 14.5104 | -19.2822 | 66.8122 | 68.24 | 0.84815
Log | 2136 | 17.8 | 2014-08-28 07:13 | C13EOAT_test | 0.74525 | -0.37508 | 75.3268 | 283.0071 | 110.2263 | 1.5041 | -0.76019 | 4.0953 | 1.5 | 14.2621 | 24.882 | 2.8455 | 0.0048271 | 167.9886 | 99.5302 | 3.5052 | 103.0355 | 6.8585 | 103 | 103.3214 | 104.0447 | 104 | 600.2261 | 19.71 | 87.7139 | 80.2747 | 217.4234 | 216.643 | 395.7994 | 83.9943 | 4.3708 | 84 | 1799.331 | 3.6644 | 1800 | 24.9196 | 2.8254 | 25 | 10000000000 | -10000000000 | 25.5853 | 180 | 89.463 | 89.9733 | 7.8308 | 90 | 116.2024 | 203.4891 | 204.9661 | 193.3173 | 263.9672 | 265.0855 | 240.95 | 10000000000 | 10000000000 | 39.9607 | 4.6795 | 40 | 10000000000 | 0 | 128.6529 | 40.0581 | 8.8083 | 40 | 90.2058 | 89.7942 | 52.8868 | 10000000000 | 89.9962 | 4.748 | 90 | 95.3122 | 90 | 3.1886 | 90 | 96.1378 | 14.5105 | -19.2556 | 66.7973 | 68.23 | 0.84815
Log | 2137 | 17.8084 | 2014-08-28 07:13 | C13EOAT_test | 0.74588 | -0.37508 | 78.9708 | 282.9677 | 116.2201 | 1.5298 | -0.76019 | 4.0954 | 1.5 | 14.2285 | 24.8919 | 2.8924 | 0.0048271 | 168.1238 | 99.53 | 3.5595 | 103.0895 | 6.8503 | 103 | 103.2504 | 104.0474 | 104 | 574.809 | 19.7211 | 87.7632 | 80.3606 | 217.4462 | 216.643 | 395.7994 | 84.0619 | 4.3689 | 84 | 1800.502 | 3.6627 | 1800 | 24.889 | 2.8272 | 25 | 10000000000 | -10000000000 | 25.5033 | 179.9981 | 89.432 | 89.9754 | 7.8325 | 90 | 113.5945 | 203.3885 | 205.174 | 193.6484 | 263.4926 | 265.578 | 241.2797 | 10000000000 | 10000000000 | 40.0077 | 4.6807 | 40 | 10000000000 | 0 | 128.6622 | 39.9968 | 8.8106 | 40 | 90.2217 | 89.7765 | 52.8659 | 10000000000 | 89.981 | 4.7545 | 90 | 95.3252 | 89.9991 | 3.1885 | 90 | 96.1298 | 14.5124 | -19.1695 | 66.734 | 68.23 | 0.84818
Log | 2138 | 17.8167 | 2014-08-28 07:14 | C13EOAT_test | 0.74521 | -0.37508 | 76.2904 | 282.9633 | 109.7328 | 1.5017 | -0.76009 | 4.0951 | 1.5 | 14.2109 | 24.8764 | 2.8686 | 0.0048271 | 168.1691 | 99.531 | 3.5123 | 103.0433 | 6.8505 | 103 | 103.4149 | 104.0545 | 104 | 581.7008 | 19.7324 | 87.7958 | 80.3732 | 217.3973 | 216.643 | 395.7994 | 84.0845 | 4.3685 | 84 | 1800.161 | 3.6632 | 1800 | 24.9509 | 2.8269 | 25 | 10000000000 | -10000000000 | 25.5035 | 180.0184 | 89.455 | 89.9745 | 7.8343 | 90 | 114.6363 | 203.4574 | 204.9741 | 193.5783 | 263.5337 | 265.951 | 241.6258 | 10000000000 | 10000000000 | 40.0112 | 4.6786 | 40 | 10000000000 | 0 | 128.7256 | 40.0043 | 8.81 | 40 | 90.22 | 89.7984 | 52.8895 | 10000000000 | 90.0113 | 4.7458 | 90 | 95.3125 | 90.0092 | 3.1882 | 90 | 96.1302 | 14.5104 | -19.1578 | 66.6946 | 68.21 | 0.8482
Log | 2139 | 17.825 | 2014-08-28 07:14 | C13EOAT_test | 0.74467 | -0.37508 | 74.4793 | 282.9476 | 113.833 | 1.5061 | -0.76018 | 4.0949 | 1.5 | 14.2171 | 24.8849 | 2.8523 | 0.0048271 | 168.037 | 99.53 | 3.4307 | 102.9607 | 6.8561 | 103 | 103.2885 | 104.0344 | 104 | 576.0994 | 19.7324 | 87.7178 | 80.3192 | 217.4666 | 216.643 | 395.7994 | 84.0185 | 4.3681 | 84 | 1800.303 | 3.6631 | 1800 | 24.9818 | 2.8268 | 25 | 10000000000 | -10000000000 | 25.6169 | 180.0202 | 89.4236 | 89.97 | 7.8369 | 90 | 120.6528 | 203.9274 | 205.4433 | 193.2812 | 263.8376 | 265.2308 | 241.0405 | 10000000000 | 10000000000 | 40.0368 | 4.6696 | 40 | 10000000000 | 0 | 128.8552 | 40.0004 | 8.8102 | 40 | 90.2073 | 89.8129 | 52.8949 | 10000000000 | 90.0181 | 4.7464 | 90 | 95.3243 | 90.0101 | 3.188 | 90 | 96.123 | 14.5104 | -19.2108 | 66.7071 | 68.21 | 0.84823
Log | 2140 | 17.8333 | 2014-08-28 07:15 | C13EOAT_test | 0.74291 | -0.37508 | 78.995 | 282.4496 | 110.8798 | 1.5024 | -0.76017 | 4.0954 | 1.5 | 14.2283 | 24.8623 | 2.8735 | 0.0048271 | 168.324 | 99.53 | 3.4239 | 102.9539 | 6.8589 | 103 | 103.4214 | 104.0334 | 104 | 573.4904 | 19.7323 | 87.8506 | 80.4735 | 217.4346 | 216.643 | 395.4557 | 84.162 | 4.3663 | 84 | 1801.099 | 3.6619 | 1800 | 25.0141 | 2.8262 | 25 | 10000000000 | -10000000000 | 25.5447 | 179.9986 | 89.4373 | 89.9702 | 7.839 | 90 | 122.8906 | 204.1465 | 205.4754 | 193.0662 | 263.5069 | 265.1405 | 240.7583 | 10000000000 | 10000000000 | 40.0217 | 4.6586 | 40 | 10000000000 | 0 | 128.802 | 39.984 | 8.8113 | 40 | 90.2063 | 89.7922 | 52.845 | 10000000000 | 90.0082 | 4.7545 | 90 | 95.3262 | 89.9993 | 3.188 | 90 | 96.1257 | 14.5104 | -19.0566 | 66.7295 | 68.21 | 0.84816
Log | 2141 | 17.8417 | 2014-08-28 07:15 | C13EOAT_test | 0.74552 | -0.37508 | 79.1654 | 282.6339 | 110.0665 | 1.5068 | -0.76021 | 4.0952 | 1.5 | 14.2261 | 25.2215 | 3.1087 | 0.0048271 | 168.0993 | 99.53 | 3.5524 | 103.0824 | 6.8499 | 103 | 103.3592 | 104.0291 | 104 | 582.8086 | 19.8503 | 87.7551 | 80.3442 | 217.401 | 216.643 | 395.4557 | 84.0496 | 4.3665 | 84 | 1800.165 | 3.6632 | 1800 | 25.0216 | 2.8257 | 25 | 10000000000 | -10000000000 | 25.5139 | 180.059 | 89.4376 | 89.9613 | 7.8425 | 90 | 123.3927 | 203.0375 | 204.8197 | 193.4986 | 263.2017 | 265.152 | 239.7235 | 10000000000 | 10000000000 | 40.0291 | 4.6478 | 40 | 10000000000 | 0 | 128.9355 | 39.9707 | 8.8125 | 40 | 90.2256 | 89.8333 | 52.9166 | 10000000000 | 89.9951 | 4.7621 | 90 | 95.3268 | 90.0295 | 3.1868 | 90 | 96.1027 | 14.5124 | -19.1858 | 66.7292 | 68.21 | 0.84817
Log | 2142 | 17.85 | 2014-08-28 07:16 | C13EOAT_test | 0.74539 | -0.37508 | 78.6475 | 282.7545 | 113.3468 | 1.4913 | -0.76025 | 4.0952 | 1.5 | 14.2697 | 24.8555 | 2.7798 | 0.0048271 | 168.5854 | 99.5309 | 3.6205 | 103.1514 | 6.838 | 103 | 103.4282 | 103.9883 | 104 | 610.8922 | 19.6801 | 87.999 | 80.5864 | 217.4468 | 216.643 | 395.7994 | 84.2927 | 4.3637 | 84 | 1800.052 | 3.6633 | 1800 | 25.0841 | 2.8233 | 25 | 10000000000 | -10000000000 | 25.5228 | 180.0823 | 89.4625 | 89.9802 | 7.8414 | 90 | 118.9787 | 202.8572 | 205.2038 | 193.8739 | 263.7295 | 265.8985 | 240.2963 | 10000000000 | 10000000000 | 40.0944 | 4.6294 | 40 | 10000000000 | 0 | 128.8405 | 39.9812 | 8.8123 | 40 | 90.2294 | 89.8529 | 52.8965 | 10000000000 | 90.0101 | 4.7575 | 90 | 95.3452 | 90.0411 | 3.1858 | 90 | 96.1288 | 14.5104 | -18.9445 | 66.8123 | 68.19 | 0.84815
Log | 2143 | 17.8584 | 2014-08-28 07:16 | C13EOAT_test | 0.74553 | -0.37508 | 75.2861 | 282.8275 | 109.459 | 1.5121 | -0.76011 | 4.0955 | 1.5 | 14.2703 | 24.8641 | 2.7978 | 0.0048271 | 168.1983 | 99.5375 | 3.7125 | 103.25 | 6.8232 | 103 | 103.3637 | 103.9588 | 104 | 591.3049 | 19.5522 | 87.8243 | 80.374 | 217.401 | 216.643 | 395.7994 | 84.0992 | 4.3611 | 84 | 1799.987 | 3.6634 | 1800 | 25.1227 | 2.821 | 25 | 10000000000 | -10000000000 | 25.4895 | 180.056 | 89.447 | 89.9642 | 7.8464 | 90 | 125.7211 | 203.5163 | 205.5609 | 193.5583 | 263.8703 | 265.61 | 240.5772 | 10000000000 | 10000000000 | 40.0386 | 4.6159 | 40 | 10000000000 | 0 | 128.8847 | 40.0145 | 8.8106 | 40 | 90.2309 | 89.8252 | 52.8915 | 10000000000 | 90.0029 | 4.7622 | 90 | 95.3681 | 90.028 | 3.1859 | 90 | 96.1317 | 14.5104 | -19.1635 | 66.8135 | 68.2 | 0.84815
Log | 2144 | 17.8667 | 2014-08-28 07:17 | C13EOAT_test | 0.74491 | -0.37508 | 72.4921 | 282.4327 | 117.7238 | 1.5118 | -0.76012 | 4.0952 | 1.5 | 14.2668 | 24.8874 | 2.8302 | 0.0048271 | 168.0472 | 99.53 | 3.476 | 103.006 | 6.8368 | 103 | 103.3293 | 103.9981 | 104 | 574.0198 | 19.7324 | 87.7314 | 80.3158 | 217.4492 | 216.643 | 395.7994 | 84.0236 | 4.3602 | 84 | 1799.986 | 3.6635 | 1800 | 25.122 | 2.8194 | 25 | 10000000000 | -10000000000 | 25.4369 | 180.0448 | 89.473 | 89.9635 | 7.8488 | 90 | 124.088 | 202.8926 | 204.9171 | 193.1925 | 263.6462 | 265.1465 | 240.1946 | 10000000000 | 10000000000 | 40.0321 | 4.6079 | 40 | 10000000000 | 0 | 128.9626 | 40.0088 | 8.811 | 40 | 90.2211 | 89.8236 | 52.873 | 10000000000 | 90.0039 | 4.7623 | 90 | 95.3231 | 90.0224 | 3.1856 | 90 | 96.1135 | 14.5103 | -19.2142 | 66.8064 | 68.2 | 0.84815
Log | 2145 | 17.875 | 2014-08-28 07:17 | C13EOAT_test | 0.7445 | -0.37508 | 77.1683 | 282.3731 | 116.9176 | 1.4989 | -0.76025 | 4.0951 | 1.5 | 14.2658 | 24.8685 | 2.8726 | 0.0048271 | 168.1357 | 99.53 | 3.4374 | 102.9675 | 6.8407 | 103 | 103.2552 | 103.976 | 104 | 570.4346 | 19.7324 | 87.7796 | 80.356 | 217.3855 | 216.643 | 395.7994 | 84.0678 | 4.3608 | 84 | 1800.017 | 3.6634 | 1800 | 25.0228 | 2.8203 | 25 | 10000000000 | -10000000000 | 25.4378 | 180.0812 | 89.4467 | 89.9857 | 7.8465 | 90 | 125.9201 | 202.9688 | 205.5518 | 193.4241 | 263.5568 | 264.7447 | 240.3845 | 10000000000 | 10000000000 | 40.0201 | 4.6002 | 40 | 10000000000 | 0 | 128.933 | 40.0252 | 8.8102 | 40 | 90.2408 | 89.8405 | 52.8636 | 10000000000 | 90.0023 | 4.76 | 90 | 95.3307 | 90.0406 | 3.1843 | 90 | 96.1236 | 14.5114 | -19.174 | 66.8066 | 68.19 | 0.84815
Log | 2146 | 17.8833 | 2014-08-28 07:18 | C13EOAT_test | 0.74313 | -0.37508 | 78.4176 | 282.3194 | 118.9978 | 1.4993 | -0.76011 | 4.0955 | 1.5 | 14.2689 | 24.8609 | 2.8627 | 0.0048271 | 168.2438 | 99.53 | 3.4849 | 103.0149 | 6.8379 | 103 | 103.4017 | 103.9666 | 104 | 569.6896 | 19.7324 | 87.8217 | 80.4221 | 217.453 | 216.643 | 395.4557 | 84.1219 | 4.3595 | 84 | 1799.66 | 3.6638 | 1800 | 24.9727 | 2.8212 | 25 | 10000000000 | -10000000000 | 25.4946 | 180.0105 | 89.4714 | 89.9895 | 7.8465 | 90 | 131.0662 | 203.3573 | 205.1175 | 193.2794 | 263.4167 | 265.1166 | 240.5466 | 10000000000 | 10000000000 | 39.993 | 4.5955 | 40 | 10000000000 | 0 | 129.0434 | 39.9943 | 8.8118 | 40 | 90.2345 | 89.776 | 52.8019 | 10000000000 | 90.0081 | 4.7571 | 90 | 95.3268 | 90.0052 | 3.1843 | 90 | 96.1266 | 14.5104 | -19.1079 | 66.8106 | 68.19 | 0.84815
Log | 2147 | 17.8917 | 2014-08-28 07:18 | C13EOAT_test | 0.74553 | -0.37508 | 72.1396 | 282.4366 | 104.8058 | 1.5153 | -0.76026 | 4.0953 | 1.5 | 14.2645 | 24.8159 | 2.8235 | 0.0048271 | 168.3465 | 99.53 | 3.6001 | 103.1301 | 6.8255 | 103 | 103.3568 | 103.9612 | 104 | 570.5912 | 19.7324 | 87.8778 | 80.4688 | 217.3857 | 216.643 | 395.7994 | 84.1733 | 4.3578 | 84 | 1800.096 | 3.6632 | 1800 | 24.9209 | 2.8231 | 25 | 10000000000 | -10000000000 | 25.5084 | 180.0771 | 89.4853 | 89.9952 | 7.8461 | 90 | 130.8943 | 203.6016 | 204.9761 | 193.3753 | 262.9789 | 264.6967 | 239.8629 | 10000000000 | 10000000000 | 39.9789 | 4.5973 | 40 | 10000000000 | 0 | 129.073 | 40.0189 | 8.8107 | 40 | 90.2418 | 89.8354 | 52.8557 | 10000000000 | 90.0197 | 4.7488 | 90 | 95.3425 | 90.0386 | 3.1824 | 90 | 96.1244 | 14.5102 | -19.0612 | 66.8015 | 68.17 | 0.84824
Log | 2148 | 17.9 | 2014-08-28 07:19 | C13EOAT_test | 0.74501 | -0.37508 | 73.8464 | 282.408 | 117.3963 | 1.4977 | -0.7603 | 4.0953 | 1.5 | 14.2126 | 24.8967 | 2.8687 | 0.0048271 | 168.186 | 99.53 | 3.5746 | 103.1046 | 6.8213 | 103 | 103.452 | 103.966 | 104 | 585.2689 | 19.7317 | 87.8032 | 80.3828 | 217.4264 | 216.643 | 395.7994 | 84.093 | 4.3562 | 84 | 1800.195 | 3.6629 | 1800 | 24.9294 | 2.824 | 25 | 10000000000 | -10000000000 | 25.4423 | 180.0939 | 89.4903 | 89.9994 | 7.8453 | 90 | 129.4256 | 203.9201 | 205.6977 | 193.5025 | 262.9302 | 264.6584 | 239.648 | 10000000000 | 10000000000 | 39.9948 | 4.5969 | 40 | 10000000000 | 0 | 129.0655 | 40.0012 | 8.8115 | 40 | 90.2513 | 89.8426 | 52.7971 | 10000000000 | 90.0044 | 4.7488 | 90 | 95.3411 | 90.0469 | 3.1809 | 90 | 96.1208 | 14.5104 | -19.1472 | 66.6979 | 68.17 | 0.84824
Log | 2149 | 17.9083 | 2014-08-28 07:19 | C13EOAT_test | 0.74491 | -0.37508 | 74.8536 | 282.3748 | 108.6075 | 1.4938 | -0.7602 | 4.0952 | 1.5 | 14.2179 | 24.8877 | 2.8603 | 0.0048271 | 168.4548 | 99.53 | 3.5531 | 103.0831 | 6.8154 | 103 | 103.2468 | 103.9726 | 104 | 610.6376 | 19.7236 | 87.9361 | 80.5187 | 217.4023 | 216.643 | 395.7994 | 84.2274 | 4.3531 | 84 | 1800.253 | 3.6628 | 1800 | 24.9367 | 2.8247 | 25 | 10000000000 | -10000000000 | 25.5017 | 180.0958 | 89.5254 | 90.0236 | 7.8417 | 90 | 132.3569 | 203.2245 | 205.4286 | 193.4357 | 263.7622 | 265.4633 | 240.3132 | 10000000000 | 10000000000 | 39.9601 | 4.6058 | 40 | 10000000000 | 0 | 129.0238 | 40.0149 | 8.8109 | 40 | 90.2369 | 89.8589 | 52.8404 | 10000000000 | 90.0167 | 4.7385 | 90 | 95.3617 | 90.0479 | 3.1795 | 90 | 96.1226 | 14.5106 | -19.0113 | 66.7092 | 68.17 | 0.84825
Log | 2150 | 17.9167 | 2014-08-28 07:20 | C13EOAT_test | 0.74531 | -0.37508 | 75.3214 | 282.391 | 118.7819 | 1.542 | -0.76021 | 4.095 | 1.5 | 14.2217 | 24.885 | 2.8697 | 0.0048271 | 168.0404 | 99.53 | 3.5395 | 103.0695 | 6.8129 | 103 | 103.4174 | 103.9589 | 104 | 593.0429 | 19.6584 | 87.7245 | 80.316 | 217.4507 | 216.643 | 395.4557 | 84.0202 | 4.3506 | 84 | 1799.734 | 3.6636 | 1800 | 24.9633 | 2.8249 | 25 | 10000000000 | -10000000000 | 25.4021 | 180.081 | 89.4785 | 89.9872 | 7.8478 | 90 | 128.2549 | 202.7601 | 204.552 | 193.5353 | 263.446 | 264.5165 | 240.4145 | 10000000000 | 10000000000 | 39.9557 | 4.6142 | 40 | 10000000000 | 0 | 128.9935 | 39.9924 | 8.8116 | 40 | 90.2355 | 89.8455 | 52.8188 | 10000000000 | 90.0096 | 4.7373 | 90 | 95.3211 | 90.0405 | 3.1787 | 90 | 96.1308 | 14.5117 | -19.2141 | 66.7191 | 68.19 | 0.84818
Log | 2151 | 17.925 | 2014-08-28 07:20 | C13EOAT_test | 0.74491 | -0.37508 | 73.5767 | 282.399 | 114.1882 | 1.5071 | -0.76019 | 4.0948 | 1.5 | 14.212 | 24.8804 | 2.8205 | 0.0048271 | 168.0154 | 99.53 | 3.4352 | 102.9652 | 6.82 | 103 | 103.3614 | 103.9753 | 104 | 575.6285 | 19.6894 | 87.7137 | 80.3017 | 217.3895 | 216.643 | 395.4557 | 84.0077 | 4.3497 | 84 | 1800.392 | 3.6625 | 1800 | 25.0606 | 2.8226 | 25 | 10000000000 | -10000000000 | 25.4284 | 180.0827 | 89.5024 | 90.0079 | 7.844 | 90 | 133.4476 | 203.1491 | 205.4075 | 193.6074 | 262.8719 | 264.947 | 240.732 | 10000000000 | 10000000000 | 39.9439 | 4.6228 | 40 | 10000000000 | 0 | 128.9942 | 40.008 | 8.8102 | 40 | 90.2433 | 89.8394 | 52.8973 | 10000000000 | 90.025 | 4.7265 | 90 | 95.3738 | 90.0413 | 3.1776 | 90 | 96.1228 | 14.5104 | -19.2283 | 66.6968 | 68.17 | 0.84819
Log | 2152 | 17.9333 | 2014-08-28 07:21 | C13EOAT_test | 0.74507 | -0.37508 | 73.5602 | 283.1234 | 116.7873 | 1.5067 | -0.76031 | 4.0946 | 1.5 | 14.2542 | 24.8482 | 2.8239 | 0.0048271 | 168.0225 | 99.5379 | 3.439 | 102.9768 | 6.821 | 103 | 103.3002 | 103.9786 | 104 | 580.4085 | 19.7324 | 87.7172 | 80.3053 | 217.3921 | 216.643 | 395.4557 | 84.0113 | 4.3502 | 84 | 1799.399 | 3.6641 | 1800 | 25.1142 | 2.8202 | 25 | 10000000000 | -10000000000 | 25.4031 | 180.0804 | 89.4756 | 90.0152 | 7.8424 | 90 | 131.8477 | 203.6667 | 205.4296 | 193.8455 | 263.417 | 265.6022 | 241.4279 | 10000000000 | 10000000000 | 39.9204 | 4.6347 | 40 | 10000000000 | 0 | 129.0265 | 40.0095 | 8.8094 | 40 | 90.2336 | 89.8468 | 52.8393 | 10000000000 | 90.0102 | 4.7282 | 90 | 95.3176 | 90.0402 | 3.1764 | 90 | 96.1367 | 14.5104 | -19.2325 | 66.7813 | 68.15 | 0.84817
Log | 2153 | 17.9417 | 2014-08-28 07:21 | C13EOAT_test | 0.7454 | -0.37508 | 77.8369 | 282.4717 | 113.4049 | 1.4965 | -0.76016 | 4.0947 | 1.5 | 14.2701 | 24.7139 | 2.7473 | 0.0048271 | 168.2986 | 99.5465 | 3.5866 | 103.1331 | 6.8075 | 103 | 103.3404 | 103.9669 | 104 | 579.7489 | 19.6968 | 87.8498 | 80.4488 | 217.4142 | 216.643 | 395.7994 | 84.1493 | 4.3464 | 84 | 1800.063 | 3.6629 | 1800 | 25.1411 | 2.8175 | 25 | 10000000000 | -10000000000 | 25.3795 | 180.0572 | 89.5081 | 89.999 | 7.844 | 90 | 131.018 | 203.6748 | 205.2258 | 193.6596 | 263.0466 | 264.6801 | 241.244 | 10000000000 | 10000000000 | 39.9272 | 4.6484 | 40 | 10000000000 | 0 | 129.0972 | 40.0228 | 8.8077 | 40 | 90.2452 | 89.812 | 52.8439 | 10000000000 | 90.0092 | 4.7255 | 90 | 95.3559 | 90.0286 | 3.1759 | 90 | 96.1358 | 14.5106 | -19.0977 | 66.8135 | 68.16 | 0.84818
Log | 2154 | 17.95 | 2014-08-28 07:22 | C13EOAT_test | 0.74494 | -0.37508 | 76.7678 | 282.3739 | 112.9794 | 1.5089 | -0.76041 | 4.0941 | 1.5 | 14.2712 | 24.8565 | 2.8649 | 0.0048271 | 168.2733 | 99.5554 | 3.692 | 103.2474 | 6.7928 | 103 | 103.4169 | 103.9605 | 104 | 565.831 | 19.69 | 87.8408 | 80.4325 | 217.4147 | 216.643 | 395.7994 | 84.1367 | 4.3443 | 84 | 1799.919 | 3.6631 | 1800 | 25.1506 | 2.8149 | 25 | 10000000000 | -10000000000 | 25.3977 | 180.0776 | 89.5171 | 90.0339 | 7.837 | 90 | 131.3924 | 203.7695 | 205.654 | 193.9468 | 263.0814 | 264.5629 | 240.7981 | 10000000000 | 10000000000 | 39.9789 | 4.6595 | 40 | 10000000000 | 0 | 129.04 | 40.0393 | 8.806 | 40 | 90.246 | 89.8316 | 52.8365 | 10000000000 | 89.9878 | 4.7303 | 90 | 95.3304 | 90.0388 | 3.1745 | 90 | 96.1432 | 14.5104 | -19.1229 | 66.8152 | 68.15 | 0.8482
Log | 2155 | 17.9583 | 2014-08-28 07:22 | C13EOAT_test | 0.7447 | -0.37508 | 73.7921 | 282.6208 | 113.4777 | 1.5097 | -0.7602 | 4.0938 | 1.5 | 14.2685 | 25.0075 | 2.9083 | 0.0048271 | 168.2906 | 99.5518 | 3.5345 | 103.0863 | 6.7991 | 103 | 103.5585 | 103.9881 | 104 | 587.7601 | 19.7287 | 87.8445 | 80.4462 | 217.4349 | 216.643 | 395.7994 | 84.1453 | 4.3408 | 84 | 1800.437 | 3.6625 | 1800 | 25.134 | 2.8129 | 25 | 10000000000 | -10000000000 | 25.3784 | 180.1021 | 89.5175 | 90.0405 | 7.834 | 90 | 132.086 | 202.7313 | 205.026 | 193.9238 | 263.9471 | 265.2786 | 241.7215 | 10000000000 | 10000000000 | 40.0204 | 4.6643 | 40 | 10000000000 | 0 | 128.9255 | 40.0154 | 8.8063 | 40 | 90.2501 | 89.852 | 52.8141 | 10000000000 | 89.9927 | 4.7259 | 90 | 95.3308 | 90.0511 | 3.1729 | 90 | 96.1289 | 14.5133 | -19.1057 | 66.8158 | 68.13 | 0.84816
Log | 2156 | 17.9667 | 2014-08-28 07:23 | C13EOAT_test | 0.74522 | -0.37508 | 75.3033 | 282.6275 | 108.3871 | 1.5272 | -0.76018 | 4.0938 | 1.5 | 14.2673 | 24.9859 | 2.8744 | 0.0048271 | 168.0945 | 99.5597 | 3.4849 | 103.0446 | 6.7982 | 103 | 103.3531 | 103.9937 | 104 | 606.4047 | 19.7324 | 87.7573 | 80.3373 | 217.4544 | 216.643 | 395.7994 | 84.0473 | 4.3378 | 84 | 1799.843 | 3.6634 | 1800 | 25.0113 | 2.8145 | 25 | 10000000000 | -10000000000 | 25.3988 | 180.0433 | 89.5079 | 90.0163 | 7.8357 | 90 | 130.7567 | 201.2479 | 204.3477 | 193.5598 | 263.9348 | 265.8644 | 241.4451 | 10000000000 | 10000000000 | 39.9887 | 4.6622 | 40 | 10000000000 | 0 | 128.6958 | 40.0515 | 8.8035 | 40 | 90.2273 | 89.8161 | 52.8339 | 10000000000 | 90.0182 | 4.7139 | 90 | 95.3763 | 90.0217 | 3.1726 | 90 | 96.1477 | 14.5129 | -19.2225 | 66.8126 | 68.14 | 0.8482
Log | 2157 | 17.975 | 2014-08-28 07:23 | C13EOAT_test | 0.74522 | -0.37508 | 76.9899 | 283.1225 | 113.5316 | 1.5154 | -0.76019 | 4.0932 | 1.5 | 14.2295 | 24.8851 | 2.8461 | 0.0048271 | 168.0823 | 99.56 | 3.4911 | 103.0511 | 6.7957 | 103 | 103.2942 | 103.9968 | 104 | 589.8253 | 19.5465 | 87.7556 | 80.3267 | 217.4363 | 216.643 | 395.4557 | 84.0411 | 4.3357 | 84 | 1799.833 | 3.6633 | 1800 | 24.9128 | 2.8172 | 25 | 10000000000 | -10000000000 | 25.3786 | 180.0302 | 89.4947 | 90.0397 | 7.83 | 90 | 128.1249 | 202.4462 | 205.5477 | 193.5906 | 263.3218 | 264.9365 | 241.2949 | 10000000000 | 10000000000 | 40.0278 | 4.6529 | 40 | 10000000000 | 0 | 128.5774 | 40.0419 | 8.8026 | 40 | 90.22 | 89.8103 | 52.8217 | 10000000000 | 90.0233 | 4.708 | 90 | 95.3713 | 90.0151 | 3.1721 | 90 | 96.1604 | 14.511 | -19.2333 | 66.7332 | 68.14 | 0.84816
Log | 2158 | 17.9834 | 2014-08-28 07:24 | C13EOAT_test | 0.74491 | -0.37508 | 75.9128 | 282.6479 | 116.414 | 1.5117 | -0.76021 | 4.0929 | 1.5 | 14.207 | 25.0608 | 2.8901 | 0.0048271 | 168.2993 | 99.56 | 3.5458 | 103.1058 | 6.7887 | 103 | 103.3838 | 104.0071 | 104 | 578.7336 | 19.7324 | 87.8549 | 80.4443 | 217.4031 | 216.643 | 395.7994 | 84.1496 | 4.3333 | 84 | 1799.741 | 3.6635 | 1800 | 24.9398 | 2.8179 | 25 | 10000000000 | -10000000000 | 25.5199 | 180.0302 | 89.5436 | 90.0042 | 7.8344 | 90 | 123.6339 | 203.3716 | 204.894 | 193.1245 | 263.9277 | 265.7861 | 240.6209 | 10000000000 | 10000000000 | 40.0839 | 4.639 | 40 | 10000000000 | 0 | 128.4862 | 40.0339 | 8.8017 | 40 | 90.2189 | 89.8114 | 52.8968 | 10000000000 | 90.0172 | 4.7082 | 90 | 95.3835 | 90.0151 | 3.1716 | 90 | 96.149 | 14.5131 | -19.1156 | 66.6923 | 68.14 | 0.84815
Log | 2159 | 17.9917 | 2014-08-28 07:24 | C13EOAT_test | 0.74554 | -0.37508 | 74.3311 | 282.3953 | 117.0805 | 1.5069 | -0.76023 | 4.0932 | 1.5 | 14.2145 | 24.9171 | 2.8731 | 0.0048271 | 168.3047 | 99.56 | 3.5732 | 103.1332 | 6.7792 | 103 | 103.4234 | 104.0259 | 104 | 574.1719 | 19.7324 | 87.8551 | 80.4496 | 217.39 | 216.643 | 395.7994 | 84.1523 | 4.3288 | 84 | 1799.84 | 3.6632 | 1800 | 24.9631 | 2.8184 | 25 | 10000000000 | -10000000000 | 25.5194 | 180.0386 | 89.5212 | 90.0578 | 7.8239 | 90 | 130.3206 | 203.1736 | 205.6239 | 193.2509 | 263.9095 | 265.3453 | 240.6105 | 10000000000 | 10000000000 | 40.0692 | 4.6293 | 40 | 10000000000 | 0 | 128.3488 | 40.0394 | 8.8003 | 40 | 90.2201 | 89.8185 | 52.8941 | 10000000000 | 90.0146 | 4.7076 | 90 | 95.3406 | 90.0193 | 3.1711 | 90 | 96.1527 | 14.5104 | -19.1104 | 66.7018 | 68.13 | 0.84816
Log | 2160 | 18 | 2014-08-28 07:25 | C13EOAT_test | 0.74491 | -0.37508 | 72.0181 | 282.4148 | 114.0599 | 1.4995 | -0.76021 | 4.0928 | 1.5 | 14.2269 | 24.8847 | 2.8678 | 0.0048271 | 168.5416 | 99.56 | 3.5597 | 103.1197 | 6.7701 | 103 | 103.302 | 103.9871 | 104 | 566.8245 | 19.7324 | 87.9521 | 80.5895 | 217.4217 | 216.643 | 395.7994 | 84.2708 | 4.3254 | 84 | 1800.033 | 3.6632 | 1800 | 25.0048 | 2.8176 | 25 | 10000000000 | -10000000000 | 25.5095 | 180.0289 | 89.5236 | 90.0488 | 7.8225 | 90 | 120.9344 | 203.4738 | 205.5421 | 193.621 | 263.7298 | 265.8155 | 240.0924 | 10000000000 | 10000000000 | 40.0487 | 4.6175 | 40 | 10000000000 | 0 | 128.3044 | 40.0243 | 8.8 | 40 | 90.2164 | 89.8124 | 52.9153 | 10000000000 | 90.0054 | 4.7077 | 90 | 95.353 | 90.0144 | 3.1706 | 90 | 96.149 | 14.5137 | -18.9705 | 66.7333 | 68.13 | 0.84815
Log | 2161 | 18.0083 | 2014-08-28 07:25 | C13EOAT_test | 0.74491 | -0.37414 | 74.6986 | 283.1245 | 106.3727 | 1.4989 | -0.7602 | 4.0927 | 1.5 | 14.2119 | 24.9572 | 2.874 | 0.0048271 | 168.2554 | 99.56 | 3.5639 | 103.1238 | 6.7657 | 103 | 103.4904 | 103.9809 | 104 | 569.3427 | 19.7324 | 87.8421 | 80.4133 | 217.4597 | 216.643 | 395.7994 | 84.1277 | 4.3222 | 84 | 1799.794 | 3.6633 | 1800 | 25.0381 | 2.8164 | 25 | 10000000000 | -10000000000 | 25.4825 | 180.0529 | 89.5418 | 90.018 | 7.8248 | 90 | 120.5202 | 203.0334 | 205.0082 | 193.3826 | 263.7205 | 265.6399 | 240.0134 | 10000000000 | 10000000000 | 40.0751 | 4.6075 | 40 | 10000000000 | 0 | 128.2896 | 40.0269 | 8.7996 | 40 | 90.2271 | 89.8259 | 52.9465 | 10000000000 | 90.0196 | 4.7026 | 90 | 95.3525 | 90.0265 | 3.1698 | 90 | 96.151 | 14.5133 | -19.1467 | 66.7025 | 68.12 | 0.84815
Log | 2162 | 18.0167 | 2014-08-28 07:26 | C13EOAT_test | 0.7452 | -0.37508 | 73.7258 | 282.9305 | 124.1414 | 1.4731 | -0.76016 | 4.0935 | 1.5 | 14.2133 | 24.9492 | 2.8696 | 0.0048271 | 168.2311 | 99.56 | 3.5264 | 103.0864 | 6.7634 | 103 | 103.42 | 103.9881 | 104 | 596.0769 | 19.7324 | 87.8355 | 80.3956 | 217.4358 | 216.643 | 395.7994 | 84.1155 | 4.318 | 84 | 1799.735 | 3.6635 | 1800 | 25.092 | 2.8141 | 25 | 10000000000 | -10000000000 | 25.4759 | 179.9622 | 89.5246 | 90.0238 | 7.8214 | 90 | 118.0611 | 203.0058 | 205.0028 | 193.3964 | 263.9744 | 265.8107 | 240.0786 | 10000000000 | 10000000000 | 40.0467 | 4.5913 | 40 | 10000000000 | 0 | 128.1895 | 40.0195 | 8.7997 | 40 | 90.1819 | 89.7803 | 52.9653 | 10000000000 | 89.9994 | 4.708 | 90 | 95.3406 | 89.9811 | 3.171 | 90 | 96.1489 | 14.5153 | -19.1644 | 66.7093 | 68.12 | 0.84815
Log | 2163 | 18.025 | 2014-08-28 07:26 | C13EOAT_test | 0.74522 | -0.37508 | 73.915 | 283.1751 | 111.8844 | 1.5038 | -0.76018 | 4.0933 | 1.5 | 14.2665 | 24.9415 | 2.8744 | 0.0048271 | 168.0529 | 99.56 | 3.4307 | 102.9907 | 6.7692 | 103 | 103.3749 | 103.9996 | 104 | 606.2168 | 19.7313 | 87.7452 | 80.3077 | 217.406 | 216.643 | 395.4557 | 84.0265 | 4.3174 | 84 | 1800.092 | 3.6629 | 1800 | 25.1178 | 2.8121 | 25 | 10000000000 | -10000000000 | 25.4541 | 180.027 | 89.5387 | 90.0331 | 7.8171 | 90 | 113.5993 | 201.4217 | 203.9075 | 193.4258 | 263.879 | 264.8866 | 239.9481 | 10000000000 | 10000000000 | 40.0068 | 4.5828 | 40 | 10000000000 | 0 | 128.0759 | 39.9978 | 8.8006 | 40 | 90.2075 | 89.8194 | 52.9409 | 10000000000 | 90.0121 | 4.7007 | 90 | 95.3483 | 90.0135 | 3.17 | 90 | 96.1491 | 14.5147 | -19.2522 | 66.8146 | 68.12 | 0.84815
Log | 2164 | 18.0334 | 2014-08-28 07:27 | C13EOAT_test | 0.74522 | -0.37508 | 77.1141 | 282.9072 | 111.2912 | 1.5012 | -0.76022 | 4.0933 | 1.5 | 14.2683 | 25.0435 | 2.8983 | 0.0048271 | 168.3521 | 99.56 | 3.6272 | 103.1871 | 6.7511 | 103 | 103.5041 | 104.014 | 104 | 598.2643 | 19.7324 | 87.8896 | 80.4625 | 217.4352 | 216.643 | 395.7994 | 84.1761 | 4.3157 | 84 | 1799.594 | 3.6633 | 1800 | 25.1444 | 2.8098 | 25 | 10000000000 | -10000000000 | 25.4167 | 180.0033 | 89.5371 | 90.0424 | 7.8137 | 90 | 117.3517 | 201.5437 | 204.1618 | 193.371 | 264.6724 | 266.1191 | 239.6425 | 10000000000 | 10000000000 | 39.964 | 4.5835 | 40 | 10000000000 | 0 | 128.0457 | 39.9931 | 8.8009 | 40 | 90.1901 | 89.8132 | 52.9285 | 10000000000 | 90.0159 | 4.6994 | 90 | 95.3578 | 90.0017 | 3.1702 | 90 | 96.1422 | 14.5104 | -19.0975 | 66.8095 | 68.09 | 0.84815
Log | 2165 | 18.0417 | 2014-08-28 07:27 | C13EOAT_test | 0.7452 | -0.37508 | 76.9137 | 282.744 | 113.0185 | 1.5009 | -0.76023 | 4.0939 | 1.5 | 14.2693 | 24.8616 | 2.8561 | 0.0048271 | 168.2136 | 99.56 | 3.6513 | 103.2113 | 6.7414 | 103 | 103.1939 | 103.9866 | 104 | 574.8786 | 19.7115 | 87.8237 | 80.3899 | 217.3758 | 216.643 | 395.7994 | 84.1068 | 4.3124 | 84 | 1800.516 | 3.6617 | 1800 | 25.1436 | 2.8079 | 25 | 10000000000 | -10000000000 | 25.4976 | 179.9421 | 89.5125 | 90.0321 | 7.8131 | 90 | 116.2759 | 203.8085 | 205.6047 | 193.5522 | 263.4686 | 265.1443 | 240.5424 | 10000000000 | 10000000000 | 39.995 | 4.5877 | 40 | 10000000000 | 0 | 127.9743 | 39.975 | 8.8019 | 40 | 90.1778 | 89.7643 | 52.9838 | 10000000000 | 90.0088 | 4.7008 | 90 | 95.3208 | 89.9711 | 3.1716 | 90 | 96.152 | 14.5104 | -19.1701 | 66.8114 | 68.08 | 0.84815
Log | 2166 | 18.05 | 2014-08-28 07:28 | C13EOAT_test | 0.74478 | -0.37508 | 73.182 | 282.9362 | 114.5697 | 1.5093 | -0.76014 | 4.0938 | 1.5 | 14.2722 | 24.8859 | 2.8742 | 0.0048271 | 168.0596 | 99.56 | 3.5174 | 103.0774 | 6.7452 | 103 | 103.3767 | 103.9997 | 104 | 584.3557 | 19.7324 | 87.7472 | 80.3124 | 217.4123 | 216.643 | 395.7994 | 84.0298 | 4.3103 | 84 | 1800.025 | 3.6625 | 1800 | 25.1219 | 2.8065 | 25 | 10000000000 | -10000000000 | 25.4714 | 179.9603 | 89.4981 | 90.0731 | 7.805 | 90 | 110.8512 | 201.5766 | 204.4398 | 193.1168 | 264.0895 | 265.0745 | 240.0616 | 10000000000 | 10000000000 | 39.9693 | 4.597 | 40 | 10000000000 | 0 | 127.978 | 39.9921 | 8.8019 | 40 | 90.1872 | 89.7732 | 52.9874 | 10000000000 | 89.9739 | 4.7143 | 90 | 95.3314 | 89.9802 | 3.172 | 90 | 96.1468 | 14.5136 | -19.2476 | 66.8238 | 68.09 | 0.84815
Log | 2167 | 18.0583 | 2014-08-28 07:28 | C13EOAT_test | 0.74491 | -0.37508 | 73.9346 | 282.7407 | 119.2753 | 1.4948 | -0.76009 | 4.094 | 1.5 | 14.2674 | 24.885 | 2.8744 | 0.0048271 | 168.0457 | 99.56 | 3.5325 | 103.0924 | 6.7389 | 103 | 103.0703 | 103.9892 | 104 | 577.405 | 19.7324 | 87.7405 | 80.3051 | 217.4345 | 216.643 | 395.7994 | 84.0228 | 4.3091 | 84 | 1800.699 | 3.6614 | 1800 | 25.0026 | 2.8079 | 25 | 10000000000 | -10000000000 | 25.4864 | 179.9475 | 89.4855 | 90.0061 | 7.814 | 90 | 112.1303 | 203.3121 | 205.6711 | 193.0111 | 263.1763 | 264.4145 | 240.4424 | 10000000000 | 10000000000 | 39.9283 | 4.603 | 40 | 10000000000 | 0 | 127.9417 | 40.0086 | 8.8017 | 40 | 90.1716 | 89.7759 | 53.014 | 10000000000 | 89.9824 | 4.712 | 90 | 95.3112 | 89.9737 | 3.1726 | 90 | 96.1547 | 14.5106 | -19.2549 | 66.808 | 68.1 | 0.84817
Log | 2168 | 18.0667 | 2014-08-28 07:29 | C13EOAT_test | 0.74487 | -0.37508 | 73.9048 | 282.6895 | 113.572 | 1.5064 | -0.76018 | 4.0943 | 1.5 | 14.2333 | 24.901 | 2.8722 | 0.0048271 | 167.9564 | 99.56 | 3.451 | 103.011 | 6.7426 | 103 | 103.2483 | 103.9934 | 104 | 564.0505 | 19.7324 | 87.6695 | 80.287 | 217.4169 | 216.643 | 395.4557 | 83.9782 | 4.3068 | 84 | 1799.551 | 3.6629 | 1800 | 24.9492 | 2.8095 | 25 | 10000000000 | -10000000000 | 25.4385 | 179.9717 | 89.4931 | 90.0348 | 7.8084 | 90 | 111.9901 | 202.5733 | 205.464 | 193.3057 | 263.713 | 264.6846 | 240.5757 | 10000000000 | 10000000000 | 39.9351 | 4.6129 | 40 | 10000000000 | 0 | 127.9509 | 39.9823 | 8.8035 | 40 | 90.1761 | 89.7955 | 53.0008 | 10000000000 | 89.975 | 4.7178 | 90 | 95.3332 | 89.9858 | 3.1728 | 90 | 96.1468 | 14.5144 | -19.273 | 66.7476 | 68.09 | 0.84815
Log | 2169 | 18.075 | 2014-08-28 07:29 | C13EOAT_test | 0.74522 | -0.37508 | 76.2986 | 282.7607 | 118.432 | 1.5055 | -0.76019 | 4.0944 | 1.5 | 14.2193 | 24.9465 | 2.8744 | 0.0048271 | 167.8707 | 99.56 | 3.4984 | 103.0584 | 6.7377 | 103 | 103.3136 | 104.0002 | 104 | 574.7072 | 19.7324 | 87.6401 | 80.2306 | 217.4273 | 216.643 | 395.4557 | 83.9353 | 4.3071 | 84 | 1799.79 | 3.6622 | 1800 | 24.9588 | 2.81 | 25 | 10000000000 | -10000000000 | 25.4491 | 179.9158 | 89.5029 | 89.9997 | 7.8134 | 90 | 116.2567 | 201.7456 | 204.2126 | 193.3392 | 263.8986 | 265.7686 | 241.6631 | 10000000000 | 10000000000 | 39.9119 | 4.626 | 40 | 10000000000 | 0 | 127.89 | 39.9655 | 8.8049 | 40 | 90.1648 | 89.7511 | 52.9939 | 10000000000 | 89.978 | 4.7202 | 90 | 95.3346 | 89.9579 | 3.1744 | 90 | 96.1474 | 14.5161 | -19.3294 | 66.7229 | 68.08 | 0.84815
Log | 2170 | 18.0834 | 2014-08-28 07:30 | C13EOAT_test | 0.74479 | -0.37508 | 76.4183 | 282.5035 | 115.0543 | 1.5069 | -0.76018 | 4.0943 | 1.5 | 14.2182 | 24.8869 | 2.8688 | 0.0048271 | 167.8495 | 99.56 | 3.5475 | 103.1075 | 6.7297 | 103 | 103.4611 | 104.0002 | 104 | 598.5366 | 19.6512 | 87.6408 | 80.2087 | 217.4186 | 216.643 | 395.7994 | 83.9248 | 4.3071 | 84 | 1800.242 | 3.6616 | 1800 | 25.0143 | 2.8091 | 25 | 10000000000 | -10000000000 | 25.4869 | 179.9402 | 89.4787 | 90.0016 | 7.8133 | 90 | 110.3778 | 202.8013 | 205.1398 | 193.1681 | 263.4573 | 265.296 | 240.9969 | 10000000000 | 10000000000 | 39.9439 | 4.6388 | 40 | 10000000000 | 0 | 127.8883 | 39.9887 | 8.8043 | 40 | 90.1628 | 89.7774 | 53.0179 | 10000000000 | 90.011 | 4.7132 | 90 | 95.358 | 89.9701 | 3.1749 | 90 | 96.151 | 14.5104 | -19.3513 | 66.7092 | 68.08 | 0.84815
Log | 2171 | 18.0917 | 2014-08-28 07:30 | C13EOAT_test | 0.74517 | -0.37508 | 74.6369 | 283.1279 | 116.1151 | 1.5019 | -0.76012 | 4.0948 | 1.5 | 14.2153 | 24.859 | 2.7964 | 0.0048271 | 167.9128 | 99.56 | 3.5197 | 103.0797 | 6.7233 | 103 | 103.3377 | 103.9796 | 104 | 596.9012 | 19.4846 | 87.6837 | 80.2291 | 217.4719 | 216.643 | 395.7994 | 83.9564 | 4.3052 | 84 | 1799.887 | 3.6621 | 1800 | 25.0411 | 2.8082 | 25 | 10000000000 | -10000000000 | 25.4995 | 179.907 | 89.4765 | 89.998 | 7.8141 | 90 | 111.6113 | 203.8868 | 205.6579 | 193.378 | 263.3208 | 264.6983 | 241.1018 | 10000000000 | 10000000000 | 39.9638 | 4.6469 | 40 | 10000000000 | 0 | 127.7871 | 40.0035 | 8.8039 | 40 | 90.1681 | 89.7389 | 53.1054 | 10000000000 | 89.9869 | 4.7261 | 90 | 95.3367 | 89.9535 | 3.1764 | 90 | 96.153 | 14.5104 | -19.3309 | 66.7035 | 68.07 | 0.84815
Log | 2172 | 18.1 | 2014-08-28 07:31 | C13EOAT_test | 0.74522 | -0.37508 | 76.3922 | 282.767 | 111.9872 | 1.505 | -0.76026 | 4.0947 | 1.5 | 14.2174 | 24.8851 | 2.8744 | 0.0048271 | 168.0104 | 99.56 | 3.566 | 103.126 | 6.716 | 103 | 103.3221 | 103.994 | 104 | 585.433 | 19.7324 | 87.7287 | 80.2817 | 217.4348 | 216.643 | 395.7994 | 84.0052 | 4.3046 | 84 | 1800.181 | 3.6617 | 1800 | 25.1035 | 2.806 | 25 | 10000000000 | -10000000000 | 25.5525 | 179.9291 | 89.4975 | 89.9976 | 7.8147 | 90 | 116.4261 | 204.4159 | 205.2192 | 193.072 | 263.9318 | 265.0587 | 241.0804 | 10000000000 | 10000000000 | 39.9944 | 4.6522 | 40 | 10000000000 | 0 | 127.7516 | 39.9693 | 8.8059 | 40 | 90.1678 | 89.7614 | 53.1311 | 10000000000 | 89.995 | 4.7263 | 90 | 95.3398 | 89.9646 | 3.1771 | 90 | 96.15 | 14.5134 | -19.2783 | 66.7139 | 68.06 | 0.84815
Log | 2173 | 18.1083 | 2014-08-28 07:31 | C13EOAT_test | 0.74521 | -0.37508 | 76.0819 | 282.7505 | 110.1069 | 1.5052 | -0.7601 | 4.0947 | 1.5 | 14.2673 | 24.8807 | 2.8571 | 0.0048271 | 168.4194 | 99.56 | 3.5233 | 103.0833 | 6.7135 | 103 | 103.4203 | 103.9961 | 104 | 572.0998 | 19.6677 | 87.9301 | 80.4893 | 217.3819 | 216.643 | 395.7994 | 84.2097 | 4.3023 | 84 | 1800.062 | 3.6617 | 1800 | 25.1727 | 2.803 | 25 | 10000000000 | -10000000000 | 25.5554 | 179.9499 | 89.4672 | 90.0191 | 7.8115 | 90 | 113.5715 | 203.7993 | 204.9909 | 193.4596 | 263.7228 | 265.3129 | 241.0771 | 10000000000 | 10000000000 | 40.0395 | 4.6493 | 40 | 10000000000 | 0 | 127.7239 | 40.0034 | 8.8044 | 40 | 90.1711 | 89.7788 | 53.1443 | 10000000000 | 89.9888 | 4.7311 | 90 | 95.3352 | 89.975 | 3.1777 | 90 | 96.1526 | 14.5145 | -19.0707 | 66.8157 | 68.07 | 0.84825
Log | 2174 | 18.1167 | 2014-08-28 07:32 | C13EOAT_test | 0.74491 | -0.37508 | 79.8171 | 283.0573 | 115.4093 | 1.5149 | -0.76019 | 4.0951 | 1.5 | 14.2695 | 24.9261 | 2.8744 | 0.0048271 | 168.0344 | 99.56 | 3.4646 | 103.0246 | 6.7161 | 103 | 103.5451 | 104.0145 | 104 | 566.9578 | 19.7324 | 87.7326 | 80.3018 | 217.4075 | 216.643 | 395.4557 | 84.0172 | 4.3017 | 84 | 1799.746 | 3.6621 | 1800 | 25.2344 | 2.7989 | 25 | 10000000000 | -10000000000 | 25.5853 | 179.9203 | 89.4721 | 89.9969 | 7.8152 | 90 | 115.6126 | 202.2213 | 204.4684 | 193.0118 | 263.9012 | 265.8902 | 240.6696 | 10000000000 | 10000000000 | 40.0155 | 4.6412 | 40 | 10000000000 | 0 | 127.7792 | 40.0064 | 8.8043 | 40 | 90.1591 | 89.7612 | 53.1478 | 10000000000 | 89.9979 | 4.7315 | 90 | 95.3468 | 89.9602 | 3.1792 | 90 | 96.1447 | 14.5106 | -19.2582 | 66.8123 | 68.05 | 0.84818
Log | 2175 | 18.125 | 2014-08-28 07:32 | C13EOAT_test | 0.74491 | -0.37508 | 76.4565 | 282.9311 | 116.6463 | 1.5068 | -0.76012 | 4.0946 | 1.5 | 14.2739 | 25.1224 | 3.0365 | 0.0048271 | 168.2139 | 99.56 | 3.5933 | 103.1533 | 6.7032 | 103 | 103.5148 | 104.0026 | 104 | 563.0014 | 19.9441 | 87.8128 | 80.4011 | 217.4485 | 216.643 | 395.7994 | 84.107 | 4.3026 | 84 | 1800.298 | 3.6613 | 1800 | 25.3017 | 2.7935 | 25 | 10000000000 | -10000000000 | 25.6023 | 179.9287 | 89.4568 | 89.9911 | 7.8165 | 90 | 120.55 | 202.456 | 204.7284 | 193.2371 | 264.2782 | 266.0292 | 240.3575 | 10000000000 | 10000000000 | 40.0372 | 4.636 | 40 | 10000000000 | 0 | 127.7766 | 40.0065 | 8.8042 | 40 | 90.1666 | 89.7621 | 53.1187 | 10000000000 | 89.9578 | 4.75 | 90 | 95.326 | 89.9644 | 3.1802 | 90 | 96.1303 | 14.5104 | -19.1589 | 66.8206 | 68.05 | 0.84822
Log | 2176 | 18.1334 | 2014-08-28 07:33 | C13EOAT_test | 0.74459 | -0.37508 | 78.0079 | 283.1956 | 106.4782 | 1.4978 | -0.76013 | 4.0944 | 1.5 | 14.2723 | 25.4226 | 3.3134 | 0.0048271 | 168.2215 | 99.56 | 3.7215 | 103.2815 | 6.6858 | 103 | 103.2275 | 104.0064 | 104 | 577.9933 | 20.154 | 87.8263 | 80.3952 | 217.3886 | 216.643 | 395.7994 | 84.1107 | 4.3025 | 84 | 1799.934 | 3.6619 | 1800 | 25.3226 | 2.7886 | 25 | 10000000000 | -10000000000 | 25.5654 | 179.9347 | 89.4612 | 90.0029 | 7.8148 | 90 | 127.9678 | 202.9161 | 204.7395 | 192.5676 | 263.0657 | 264.8287 | 239.9328 | 10000000000 | 10000000000 | 40.0344 | 4.6263 | 40 | 10000000000 | 0 | 127.7489 | 40.0388 | 8.802 | 40 | 90.166 | 89.7687 | 53.1261 | 10000000000 | 90.0091 | 4.7366 | 90 | 95.3253 | 89.9673 | 3.1812 | 90 | 96.1046 | 14.5109 | -19.1648 | 66.8185 | 68.06 | 0.84823
Log | 2177 | 18.1417 | 2014-08-28 07:33 | C13EOAT_test | 0.7446 | -0.37508 | 78.9865 | 282.5499 | 115.8869 | 1.5236 | -0.76014 | 4.0944 | 1.5 | 14.2673 | 24.8062 | 2.7111 | 0.0048271 | 168.0662 | 99.56 | 3.552 | 103.112 | 6.6913 | 103 | 103.249 | 103.9753 | 104 | 593.5102 | 19.5131 | 87.7438 | 80.3224 | 217.4661 | 216.643 | 395.7994 | 84.0331 | 4.3006 | 84 | 1800.238 | 3.6613 | 1800 | 25.2834 | 2.7851 | 25 | 10000000000 | -10000000000 | 25.6132 | 179.9337 | 89.4858 | 89.9716 | 7.8202 | 90 | 122.8337 | 203.5569 | 205.7177 | 193.6444 | 263.8793 | 264.9857 | 240.2465 | 10000000000 | 10000000000 | 40.0804 | 4.6118 | 40 | 10000000000 | 0 | 127.7744 | 40.0332 | 8.801 | 40 | 90.1655 | 89.7682 | 53.1668 | 10000000000 | 90.0044 | 4.7435 | 90 | 95.3333 | 89.9668 | 3.1824 | 90 | 96.1542 | 14.5127 | -19.2376 | 66.8123 | 68.05 | 0.84825
Log | 2178 | 18.15 | 2014-08-28 07:34 | C13EOAT_test | 0.74522 | -0.37508 | 77.3701 | 282.8586 | 109.3227 | 1.5096 | -0.76021 | 4.0939 | 1.5 | 14.269 | 24.965 | 2.8745 | 0.0048271 | 168.1766 | 99.56 | 3.5676 | 103.1276 | 6.6833 | 103 | 103.2842 | 104.0099 | 104 | 604.6193 | 19.7321 | 87.8203 | 80.3563 | 217.3739 | 216.643 | 395.7994 | 84.0883 | 4.2992 | 84 | 1799.298 | 3.6627 | 1800 | 25.1451 | 2.7849 | 25 | 10000000000 | -10000000000 | 25.6215 | 179.9348 | 89.4847 | 89.997 | 7.8162 | 90 | 122.2983 | 203.9662 | 206.0205 | 193.2705 | 263.0021 | 264.7344 | 240.317 | 10000000000 | 10000000000 | 40.0584 | 4.5961 | 40 | 10000000000 | 0 | 127.7005 | 40.0179 | 8.8011 | 40 | 90.1605 | 89.7743 | 53.1452 | 10000000000 | 89.9819 | 4.7541 | 90 | 95.3413 | 89.9674 | 3.1835 | 90 | 96.1466 | 14.5116 | -19.2037 | 66.8132 | 68.04 | 0.84821
Log | 2179 | 18.1583 | 2014-08-28 07:34 | C13EOAT_test | 0.74466 | -0.37508 | 76.0508 | 282.6042 | 114.694 | 1.5045 | -0.76017 | 4.0937 | 1.5 | 14.2659 | 24.8735 | 2.8696 | 0.0048271 | 168.169 | 99.56 | 3.4307 | 102.9907 | 6.6904 | 103 | 103.1166 | 104.0189 | 104 | 579.9655 | 19.6058 | 87.8 | 80.369 | 217.4723 | 216.643 | 395.7994 | 84.0845 | 4.2974 | 84 | 1799.749 | 3.6621 | 1800 | 25.1268 | 2.7833 | 25 | 10000000000 | -10000000000 | 25.667 | 179.9333 | 89.4747 | 89.9929 | 7.8173 | 90 | 124.4674 | 203.419 | 205.4941 | 193.1328 | 263.3662 | 265.4407 | 240.3058 | 10000000000 | 10000000000 | 40.0515 | 4.5848 | 40 | 10000000000 | 0 | 127.6799 | 40.0055 | 8.8009 | 40 | 90.1569 | 89.7764 | 53.1475 | 10000000000 | 90.0128 | 4.7429 | 90 | 95.34 | 89.9666 | 3.1844 | 90 | 96.1511 | 14.5159 | -19.191 | 66.8158 | 68.04 | 0.84817
Log | 2180 | 18.1667 | 2014-08-28 07:35 | C13EOAT_test | 0.74469 | -0.37508 | 75.7364 | 282.6881 | 113.2465 | 1.5228 | -0.76013 | 4.0938 | 1.5 | 14.2618 | 24.8883 | 2.8743 | 0.0048271 | 168.0755 | 99.56 | 3.5325 | 103.0925 | 6.6818 | 103 | 103.1147 | 104.008 | 104 | 583.4987 | 19.7324 | 87.7533 | 80.3222 | 217.4687 | 216.643 | 395.7994 | 84.0377 | 4.2958 | 84 | 1799.997 | 3.6619 | 1800 | 25.1342 | 2.7811 | 25 | 10000000000 | -10000000000 | 25.6892 | 179.9084 | 89.4777 | 89.9859 | 7.819 | 90 | 122.926 | 203.571 | 205.4939 | 193.1481 | 263.609 | 264.7678 | 239.887 | 10000000000 | 10000000000 | 40.0184 | 4.5735 | 40 | 10000000000 | 0 | 127.6754 | 39.9981 | 8.8007 | 40 | 90.1796 | 89.7288 | 53.1945 | 10000000000 | 89.9851 | 4.7525 | 90 | 95.2973 | 89.9542 | 3.1856 | 90 | 96.1456 | 14.5168 | -19.2378 | 66.8094 | 68.04 | 0.84817
Log | 2181 | 18.175 | 2014-08-28 07:35 | C13EOAT_test | 0.7449 | -0.37508 | 78.4812 | 282.6568 | 117.7543 | 1.5078 | -0.76023 | 4.0933 | 1.5 | 14.2686 | 25.163 | 3.0503 | 0.0048271 | 168.0692 | 99.56 | 3.6019 | 103.1619 | 6.6712 | 103 | 102.9459 | 103.9999 | 104 | 577.0369 | 19.8298 | 87.7494 | 80.3197 | 217.468 | 216.643 | 395.7994 | 84.0346 | 4.2949 | 84 | 1800.015 | 3.6617 | 1800 | 25.2248 | 2.7764 | 25 | 10000000000 | -10000000000 | 25.6865 | 179.9329 | 89.4829 | 89.9547 | 7.825 | 90 | 123.3828 | 202.4726 | 204.8539 | 192.7031 | 263.2567 | 264.45 | 239.6827 | 10000000000 | 10000000000 | 40.0361 | 4.5675 | 40 | 10000000000 | 0 | 127.6576 | 40.024 | 8.7991 | 40 | 90.1668 | 89.7661 | 53.2205 | 10000000000 | 89.9782 | 4.7558 | 90 | 95.3382 | 89.9665 | 3.1863 | 90 | 96.1279 | 14.5115 | -19.2403 | 66.8123 | 68.04 | 0.84819
Log | 2182 | 18.1834 | 2014-08-28 07:36 | C13EOAT_test | 0.74491 | -0.37508 | 73.9338 | 282.9963 | 112.5583 | 1.5073 | -0.76016 | 4.093 | 1.5 | 14.266 | 24.7801 | 2.819 | 0.0048271 | 168.2564 | 99.56 | 3.4918 | 103.0517 | 6.6709 | 103 | 102.8013 | 103.9927 | 104 | 557.0746 | 19.7324 | 87.8449 | 80.4115 | 217.4186 | 216.643 | 395.7994 | 84.1282 | 4.2923 | 84 | 1800.013 | 3.6616 | 1800 | 25.246 | 2.7725 | 25 | 10000000000 | -10000000000 | 25.7444 | 179.9659 | 89.4669 | 89.9991 | 7.8183 | 90 | 120.5862 | 202.4866 | 205.0502 | 193.2967 | 263.5608 | 265.1675 | 239.391 | 10000000000 | 10000000000 | 39.9676 | 4.5696 | 40 | 10000000000 | 0 | 127.7841 | 40.0114 | 8.799 | 40 | 90.1819 | 89.784 | 53.261 | 10000000000 | 89.9854 | 4.7569 | 90 | 95.322 | 89.9829 | 3.1865 | 90 | 96.1497 | 14.5141 | -19.1485 | 66.8124 | 68.03 | 0.84823
Log | 2183 | 18.1917 | 2014-08-28 07:36 | C13EOAT_test | 0.74223 | -0.37508 | 76.2389 | 282.7374 | 121.6738 | 1.4751 | -0.76013 | 4.0937 | 1.5 | 14.2662 | 25.0417 | 3.0207 | 0.0048271 | 168.422 | 99.56 | 3.5866 | 103.1466 | 6.659 | 103 | 102.5535 | 104.0071 | 104 | 569.0743 | 19.7355 | 87.9059 | 80.5161 | 217.4 | 216.643 | 395.7994 | 84.211 | 4.2888 | 84 | 1800.111 | 3.6614 | 1800 | 25.3449 | 2.7661 | 25 | 10000000000 | -10000000000 | 25.7881 | 179.9739 | 89.4784 | 90.0074 | 7.817 | 90 | 120.148 | 203.5742 | 205.2592 | 193.3664 | 263.3755 | 264.9842 | 240.394 | 10000000000 | 10000000000 | 39.9607 | 4.573 | 40 | 10000000000 | 0 | 127.8661 | 40.0132 | 8.7985 | 40 | 90.1872 | 89.7867 | 53.323 | 10000000000 | 89.9908 | 4.7553 | 90 | 95.3296 | 89.987 | 3.1867 | 90 | 96.1295 | 14.5141 | -19.0439 | 66.8128 | 68.03 | 0.84816
Log | 2184 | 18.2 | 2014-08-28 07:37 | C13EOAT_test | 0.74466 | -0.37508 | 75.7619 | 282.5259 | 115.3407 | 1.4966 | -0.76009 | 4.0936 | 1.5 | 14.3177 | 24.842 | 2.8298 | 0.0048271 | 168.2317 | 99.56 | 3.4853 | 103.0453 | 6.6616 | 103 | 102.844 | 103.9884 | 104 | 599.04 | 19.6767 | 87.8378 | 80.3939 | 217.4263 | 216.643 | 395.7994 | 84.1158 | 4.2875 | 84 | 1799.89 | 3.6618 | 1800 | 25.3784 | 2.7603 | 25 | 10000000000 | -10000000000 | 25.7138 | 179.9923 | 89.4961 | 90.0124 | 7.8163 | 90 | 125.2186 | 204.6344 | 205.4902 | 193.2114 | 263.2463 | 264.0858 | 240.6183 | 10000000000 | 10000000000 | 39.9565 | 4.5793 | 40 | 10000000000 | 0 | 127.9806 | 40.0094 | 8.7982 | 40 | 90.1948 | 89.7975 | 53.349 | 10000000000 | 90.0169 | 4.7431 | 90 | 95.3449 | 89.9961 | 3.1867 | 90 | 96.1453 | 14.5126 | -19.1661 | 66.9128 | 68.02 | 0.84815
Log | 2185 | 18.2083 | 2014-08-28 07:37 | C13EOAT_test | 0.74462 | -0.37508 | 73.9668 | 283.2082 | 117.3355 | 1.4828 | -0.76015 | 4.0936 | 1.5 | 14.314 | 24.8911 | 2.8744 | 0.0048271 | 168.0847 | 99.56 | 3.4622 | 103.0222 | 6.663 | 103 | 102.6036 | 103.984 | 104 | 597.2291 | 19.7324 | 87.7503 | 80.3343 | 217.4271 | 216.643 | 395.4557 | 84.0423 | 4.2874 | 84 | 1800.417 | 3.6609 | 1800 | 25.4366 | 2.7532 | 25 | 10000000000 | -10000000000 | 25.7135 | 180.0045 | 89.4878 | 90.0022 | 7.8182 | 90 | 120.2104 | 203.2167 | 204.8806 | 192.8594 | 263.9983 | 264.9311 | 240.5995 | 10000000000 | 10000000000 | 39.9642 | 4.5908 | 40 | 10000000000 | 0 | 128.0543 | 40.0197 | 8.7974 | 40 | 90.1979 | 89.8066 | 53.3652 | 10000000000 | 90.0128 | 4.7408 | 90 | 95.3471 | 90.0023 | 3.1867 | 90 | 96.1396 | 14.5129 | -19.2257 | 66.906 | 68.02 | 0.84815
Log | 2186 | 18.2167 | 2014-08-28 07:38 | C13EOAT_test | 0.74519 | -0.37508 | 73.0865 | 282.6685 | 113.2412 | 1.5066 | -0.76019 | 4.0935 | 1.5 | 14.3574 | 24.8847 | 2.8732 | 0.0048271 | 168.2476 | 99.56 | 3.564 | 103.124 | 6.6521 | 103 | 103.2236 | 104.0102 | 104 | 586.0434 | 19.6815 | 87.8446 | 80.403 | 217.4265 | 216.643 | 395.7994 | 84.1238 | 4.2869 | 84 | 1800.255 | 3.6611 | 1800 | 25.4276 | 2.7471 | 25 | 10000000000 | -10000000000 | 25.6885 | 180.0306 | 89.4675 | 89.9907 | 7.8206 | 90 | 115.3078 | 204.2134 | 205.4808 | 193.0684 | 263.8262 | 265.1907 | 241.0795 | 10000000000 | 10000000000 | 39.9398 | 4.6055 | 40 | 10000000000 | 0 | 128.113 | 40.0284 | 8.7964 | 40 | 90.1945 | 89.8361 | 53.396 | 10000000000 | 89.9889 | 4.7465 | 90 | 95.369 | 90.0153 | 3.1863 | 90 | 96.148 | 14.5182 | -19.157 | 67.0034 | 68.03 | 0.84816
Log | 2187 | 18.225 | 2014-08-28 07:38 | C13EOAT_test | 0.74522 | -0.37508 | 70.8914 | 282.7777 | 112.9178 | 1.5196 | -0.76009 | 4.0936 | 1.5 | 14.3606 | 24.7361 | 2.7333 | 0.0048271 | 168.2753 | 99.56 | 3.6289 | 103.1889 | 6.6397 | 103 | 103.0547 | 104.0062 | 104 | 598.5104 | 19.5179 | 87.8492 | 80.4261 | 217.451 | 216.643 | 395.7994 | 84.1376 | 4.2835 | 84 | 1799.486 | 3.6624 | 1800 | 25.4137 | 2.7411 | 25 | 10000000000 | -10000000000 | 25.7039 | 179.9972 | 89.47 | 90.0068 | 7.818 | 90 | 119.2005 | 204.1761 | 205.5082 | 193.0684 | 264.2094 | 265.8454 | 240.8444 | 10000000000 | 10000000000 | 39.9733 | 4.6161 | 40 | 10000000000 | 0 | 128.1965 | 40.0316 | 8.7952 | 40 | 90.2028 | 89.7944 | 53.3832 | 10000000000 | 90.0233 | 4.7317 | 90 | 95.3602 | 89.9986 | 3.1867 | 90 | 96.1549 | 14.5132 | -19.1339 | 66.9998 | 68.02 | 0.84819
Log | 2188 | 18.2334 | 2014-08-28 07:39 | C13EOAT_test | 0.74492 | -0.37508 | 74.9331 | 282.7602 | 116.3269 | 1.4988 | -0.76017 | 4.0932 | 1.5 | 14.3718 | 24.7842 | 2.7589 | 0.0048271 | 168.2482 | 99.56 | 3.6 | 103.16 | 6.6355 | 103 | 103.0528 | 103.989 | 104 | 563.5131 | 19.7324 | 87.8453 | 80.4029 | 217.4123 | 216.643 | 395.7994 | 84.1241 | 4.2809 | 84 | 1800.638 | 3.6606 | 1800 | 25.3645 | 2.736 | 25 | 10000000000 | -10000000000 | 25.7157 | 180.005 | 89.4891 | 89.996 | 7.8191 | 90 | 119.9136 | 201.7927 | 203.8187 | 193.2365 | 264.4761 | 266.2915 | 241.4099 | 10000000000 | 10000000000 | 39.9772 | 4.6248 | 40 | 10000000000 | 0 | 128.3157 | 40.0513 | 8.7931 | 40 | 90.1989 | 89.8061 | 53.4471 | 10000000000 | 90.019 | 4.7311 | 90 | 95.3495 | 90.0025 | 3.1866 | 90 | 96.1507 | 14.5142 | -19.1571 | 67.0233 | 68.01 | 0.84828
Log | 2189 | 18.2417 | 2014-08-28 07:39 | C13EOAT_test | 0.7449 | -0.37508 | 73.8491 | 282.3781 | 109.3957 | 1.5001 | -0.76013 | 4.0931 | 1.5 | 14.377 | 24.7797 | 2.7642 | 0.0048271 | 168.0766 | 99.56 | 3.4713 | 103.0313 | 6.6401 | 103 | 103.0254 | 103.9909 | 104 | 561.0712 | 19.7324 | 87.7451 | 80.3314 | 217.401 | 216.643 | 395.7994 | 84.0383 | 4.2792 | 84 | 1800.1 | 3.6613 | 1800 | 25.32 | 2.732 | 25 | 10000000000 | -10000000000 | 25.7111 | 180.0168 | 89.4654 | 90.0077 | 7.8165 | 90 | 122.509 | 203.617 | 205.4838 | 193.0716 | 263.7566 | 265.2731 | 240.8481 | 10000000000 | 10000000000 | 39.9699 | 4.6333 | 40 | 10000000000 | 0 | 128.4077 | 40.0377 | 8.7926 | 40 | 90.2086 | 89.8082 | 53.3927 | 10000000000 | 90.0032 | 4.7345 | 90 | 95.3618 | 90.0084 | 3.1861 | 90 | 96.1494 | 14.5147 | -19.2285 | 67.0344 | 68.01 | 0.84828
Log | 2190 | 18.25 | 2014-08-28 07:40 | C13EOAT_test | 0.74488 | -0.37508 | 73.4779 | 282.7629 | 119.9847 | 1.5231 | -0.76014 | 4.093 | 1.5 | 14.3113 | 24.8016 | 2.8606 | 0.0048271 | 168.218 | 99.56 | 3.4533 | 103.0133 | 6.6407 | 103 | 103.0014 | 103.9919 | 104 | 568.2084 | 19.6538 | 87.8168 | 80.4013 | 217.4764 | 216.643 | 395.4557 | 84.109 | 4.2766 | 84 | 1800.141 | 3.6612 | 1800 | 25.2478 | 2.7295 | 25 | 10000000000 | -10000000000 | 25.7622 | 180.0309 | 89.5089 | 90.02 | 7.8135 | 90 | 117.4649 | 203.6758 | 205.6432 | 192.9652 | 263.7192 | 264.9453 | 240.9919 | 10000000000 | 10000000000 | 40.0487 | 4.6289 | 40 | 10000000000 | 0 | 128.5053 | 40.0441 | 8.7909 | 40 | 90.2109 | 89.82 | 53.4443 | 10000000000 | 90.0131 | 4.7293 | 90 | 95.3527 | 90.0155 | 3.1857 | 90 | 96.1478 | 14.5175 | -19.1587 | 66.9097 | 68 | 0.84823
Log | 2191 | 18.2583 | 2014-08-28 07:40 | C13EOAT_test | 0.74464 | -0.37508 | 74.5732 | 282.9179 | 113.5435 | 1.5072 | -0.76016 | 4.0926 | 1.5 | 14.314 | 24.8313 | 2.8249 | 0.0048271 | 168.4233 | 99.56 | 3.5589 | 103.1188 | 6.6309 | 103 | 103.0635 | 103.9829 | 104 | 596.0722 | 19.6645 | 87.9181 | 80.5052 | 217.4314 | 216.643 | 395.4557 | 84.2116 | 4.2737 | 84 | 1800.546 | 3.6607 | 1800 | 25.2649 | 2.7257 | 25 | 10000000000 | -10000000000 | 25.7342 | 180.0323 | 89.481 | 90.0092 | 7.8147 | 90 | 118.5961 | 203.6236 | 205.1786 | 192.8127 | 264.1906 | 266.1074 | 241.5067 | 10000000000 | 10000000000 | 40.0312 | 4.6246 | 40 | 10000000000 | 0 | 128.5365 | 40.0335 | 8.7898 | 40 | 90.2169 | 89.8153 | 53.3381 | 10000000000 | 89.9904 | 4.7351 | 90 | 95.3588 | 90.0161 | 3.1854 | 90 | 96.1517 | 14.5165 | -19.0548 | 66.9132 | 68.01 | 0.8482
Log | 2192 | 18.2667 | 2014-08-28 07:41 | C13EOAT_test | 0.74522 | -0.37508 | 73.183 | 283.1187 | 111.2064 | 1.5113 | -0.76014 | 4.0923 | 1.5 | 14.3234 | 24.8799 | 2.8505 | 0.0048271 | 168.576 | 99.56 | 3.6713 | 103.2312 | 6.6154 | 103 | 103.1175 | 103.9956 | 104 | 605.6202 | 19.6547 | 88.0118 | 80.5642 | 217.4124 | 216.643 | 395.7994 | 84.288 | 4.2694 | 84 | 1800.005 | 3.6614 | 1800 | 25.2746 | 2.7213 | 25 | 10000000000 | -10000000000 | 25.7283 | 180.0535 | 89.486 | 89.9817 | 7.8183 | 90 | 122.4606 | 203.1451 | 205.0361 | 193.0465 | 264.2406 | 265.6866 | 240.9716 | 10000000000 | 10000000000 | 40.0671 | 4.6099 | 40 | 10000000000 | 0 | 128.5855 | 40.0386 | 8.7883 | 40 | 90.2204 | 89.8331 | 53.3112 | 10000000000 | 90.029 | 4.7183 | 90 | 95.3517 | 90.0267 | 3.1844 | 90 | 96.1478 | 14.5168 | -18.9958 | 66.9327 | 68 | 0.84841
Log | 2193 | 18.275 | 2014-08-28 07:41 | C13EOAT_test | 0.74525 | -0.37508 | 80.3825 | 282.8033 | 113.7609 | 1.5053 | -0.76013 | 4.0927 | 1.5 | 14.3112 | 25.0533 | 2.8912 | 0.0048271 | 168.5555 | 99.56 | 3.5459 | 103.1059 | 6.6138 | 103 | 103.0362 | 104.02 | 104 | 582.9645 | 19.7324 | 87.9883 | 80.5671 | 217.4182 | 216.643 | 395.7994 | 84.2777 | 4.2637 | 84 | 1799.387 | 3.6623 | 1800 | 25.3432 | 2.7151 | 25 | 10000000000 | -10000000000 | 25.7866 | 180.0368 | 89.5082 | 90.0214 | 7.8113 | 90 | 128.2767 | 204.9121 | 205.4313 | 193.1985 | 263.759 | 265.4128 | 240.9214 | 10000000000 | 10000000000 | 40.0641 | 4.5976 | 40 | 10000000000 | 0 | 128.5923 | 40.0322 | 8.7874 | 40 | 90.2198 | 89.8171 | 53.3479 | 10000000000 | 89.9967 | 4.7294 | 90 | 95.3309 | 90.0184 | 3.1842 | 90 | 96.1386 | 14.5171 | -18.9929 | 66.9088 | 67.99 | 0.8484
Log | 2194 | 18.2833 | 2014-08-28 07:42 | C13EOAT_test | 0.74494 | -0.37508 | 80.2873 | 282.6079 | 114.7113 | 1.497 | -0.76013 | 4.0925 | 1.5 | 14.3569 | 24.9057 | 2.8739 | 0.0048271 | 168.0978 | 99.5657 | 3.5053 | 103.071 | 6.6115 | 103 | 103.0793 | 104.0262 | 104 | 586.0184 | 19.7318 | 87.7572 | 80.3405 | 217.4214 | 216.643 | 395.4557 | 84.0489 | 4.2616 | 84 | 1800.619 | 3.6605 | 1800 | 25.3539 | 2.7098 | 25 | 10000000000 | -10000000000 | 25.8158 | 180.0323 | 89.4933 | 90.0198 | 7.8104 | 90 | 126.9189 | 203.3821 | 204.9604 | 193.1391 | 264.4466 | 265.9504 | 241.1775 | 10000000000 | 10000000000 | 40.0764 | 4.5834 | 40 | 10000000000 | 0 | 128.6209 | 40.0077 | 8.7876 | 40 | 90.2193 | 89.8129 | 53.3047 | 10000000000 | 90.0083 | 4.7234 | 90 | 95.3615 | 90.0161 | 3.1835 | 90 | 96.1516 | 14.5169 | -19.2252 | 66.9998 | 67.97 | 0.84823
Log | 2195 | 18.2917 | 2014-08-28 07:42 | C13EOAT_test | 0.7444 | -0.37508 | 76.6556 | 283.2764 | 125.275 | 1.5009 | -0.7601 | 4.0925 | 1.5 | 14.3552 | 25.0134 | 2.9351 | 0.0048271 | 168.3083 | 99.5713 | 3.4781 | 103.0494 | 6.6099 | 103 | 103.3272 | 104.0138 | 104 | 577.941 | 19.7324 | 87.8633 | 80.445 | 217.4205 | 216.643 | 395.4557 | 84.1541 | 4.2598 | 84 | 1800.891 | 3.66 | 1800 | 25.3405 | 2.7048 | 25 | 10000000000 | -10000000000 | 25.8897 | 180.05 | 89.4977 | 90.0202 | 7.809 | 90 | 119.1826 | 202.1651 | 204.7697 | 193.2725 | 264.4704 | 265.6926 | 241.2661 | 10000000000 | 10000000000 | 40.0597 | 4.5692 | 40 | 10000000000 | 0 | 128.6969 | 40.0259 | 8.7859 | 40 | 90.2255 | 89.8245 | 53.3289 | 10000000000 | 89.9784 | 4.7331 | 90 | 95.3288 | 90.025 | 3.1824 | 90 | 96.1466 | 14.5164 | -19.1263 | 66.9954 | 67.97 | 0.84819
Log | 2196 | 18.3 | 2014-08-28 07:43 | C13EOAT_test | 0.74505 | -0.37508 | 76.399 | 283.1435 | 106.7 | 1.4587 | -0.76013 | 4.093 | 1.5 | 14.3598 | 24.861 | 2.7875 | 0.0048271 | 168.3426 | 99.5843 | 3.4126 | 102.9969 | 6.6131 | 103 | 103.0804 | 104.0174 | 104 | 558.6877 | 19.7324 | 87.8761 | 80.4665 | 217.402 | 216.643 | 395.4557 | 84.1713 | 4.256 | 84 | 1799.456 | 3.6623 | 1800 | 25.4065 | 2.6979 | 25 | 10000000000 | -10000000000 | 25.936 | 180.0737 | 89.4994 | 90.0246 | 7.8067 | 90 | 116.4617 | 201.5986 | 204.675 | 193.1884 | 263.6812 | 265.6529 | 240.9316 | 10000000000 | 10000000000 | 40.055 | 4.5546 | 40 | 10000000000 | 0 | 128.7596 | 40.0002 | 8.7866 | 40 | 90.2433 | 89.8304 | 53.278 | 10000000000 | 90.0109 | 4.7194 | 90 | 95.3622 | 90.0369 | 3.1811 | 90 | 96.165 | 14.5137 | -19.1179 | 66.9992 | 67.97 | 0.84818
Log | 2197 | 18.3083 | 2014-08-28 07:43 | C13EOAT_test | 0.74522 | -0.37508 | 76.3472 | 282.7601 | 120.1179 | 1.5009 | -0.76011 | 4.0926 | 1.5 | 14.4014 | 24.7817 | 2.8079 | 0.0048271 | 168.3855 | 99.5713 | 3.6074 | 103.1787 | 6.5955 | 103 | 103.0737 | 104.0134 | 104 | 572.986 | 19.7324 | 87.9015 | 80.484 | 217.4146 | 216.643 | 395.7994 | 84.1928 | 4.2528 | 84 | 1799.794 | 3.6617 | 1800 | 25.4536 | 2.6909 | 25 | 10000000000 | -10000000000 | 26.0036 | 180.1105 | 89.4873 | 90.0367 | 7.8032 | 90 | 123.2398 | 201.8745 | 204.7459 | 193.2763 | 264.437 | 266.266 | 240.3888 | 10000000000 | 10000000000 | 40.0765 | 4.5355 | 40 | 10000000000 | 0 | 128.7769 | 40.0137 | 8.7856 | 40 | 90.2337 | 89.8768 | 53.2744 | 10000000000 | 89.9966 | 4.7243 | 90 | 95.3518 | 90.0553 | 3.1795 | 90 | 96.1623 | 14.5167 | -19.0873 | 67.0858 | 67.97 | 0.84826
Log | 2198 | 18.3167 | 2014-08-28 07:44 | C13EOAT_test | 0.745 | -0.37508 | 75.9257 | 282.8051 | 115.6731 | 1.5136 | -0.76018 | 4.0924 | 1.5 | 14.4123 | 24.8748 | 2.8439 | 0.0048271 | 168.4672 | 99.56 | 3.6397 | 103.1998 | 6.586 | 103 | 102.928 | 104.002 | 104 | 591.961 | 19.6934 | 87.9509 | 80.5163 | 217.451 | 216.643 | 395.7994 | 84.2336 | 4.2478 | 84 | 1800.05 | 3.6612 | 1800 | 25.453 | 2.6846 | 25 | 10000000000 | -10000000000 | 26.0157 | 180.1057 | 89.4699 | 90.0221 | 7.804 | 90 | 121.3421 | 202.3962 | 205.6456 | 193.6632 | 264.1641 | 265.6867 | 240.3677 | 10000000000 | 10000000000 | 39.9863 | 4.5306 | 40 | 10000000000 | 0 | 128.751 | 39.9961 | 8.7861 | 40 | 90.2536 | 89.852 | 53.2419 | 10000000000 | 90.0242 | 4.7114 | 90 | 95.3805 | 90.0528 | 3.1782 | 90 | 96.1491 | 14.5168 | -19.0437 | 67.1072 | 67.95 | 0.84825
Log | 2199 | 18.325 | 2014-08-28 07:44 | C13EOAT_test | 0.74425 | -0.37508 | 75.5029 | 283.3633 | 113.4115 | 1.5026 | -0.76003 | 4.0931 | 1.5 | 14.4197 | 24.8886 | 2.8742 | 0.0048271 | 168.513 | 99.5752 | 3.5414 | 103.1166 | 6.5876 | 103 | 102.8066 | 103.9967 | 104 | 594.6251 | 19.7054 | 87.9659 | 80.5471 | 217.4031 | 216.643 | 395.7994 | 84.2565 | 4.244 | 84 | 1799.955 | 3.6613 | 1800 | 25.3015 | 2.6823 | 25 | 10000000000 | -10000000000 | 26.0036 | 180.0684 | 89.4957 | 90.0348 | 7.8007 | 90 | 123.0532 | 201.8096 | 204.5457 | 193.3166 | 264.3059 | 265.3771 | 239.6919 | 10000000000 | 10000000000 | 39.9955 | 4.5308 | 40 | 10000000000 | 0 | 128.7207 | 40.0319 | 8.7836 | 40 | 90.2446 | 89.8238 | 53.2309 | 10000000000 | 90.0013 | 4.7172 | 90 | 95.3701 | 90.0342 | 3.1775 | 90 | 96.1509 | 14.5175 | -19.0281 | 67.1229 | 67.95 | 0.84825
Log | 2200 | 18.3333 | 2014-08-28 07:45 | C13EOAT_test | 0.74493 | -0.37508 | 79.3729 | 282.4765 | 116.5561 | 1.4991 | -0.76017 | 4.093 | 1.5 | 14.363 | 25.4035 | 3.2303 | 0.0048271 | 168.251 | 99.56 | 3.5663 | 103.1263 | 6.5795 | 103 | 102.9158 | 104.0174 | 104 | 579.5803 | 20.1089 | 87.8464 | 80.4046 | 217.4018 | 216.643 | 395.4557 | 84.1255 | 4.2422 | 84 | 1799.713 | 3.6616 | 1800 | 25.2432 | 2.6796 | 25 | 10000000000 | -10000000000 | 26.1308 | 180.0651 | 89.4947 | 90.0263 | 7.8012 | 90 | 123.9449 | 203.1064 | 205.0973 | 193.0096 | 263.1168 | 264.3002 | 239.4326 | 10000000000 | 10000000000 | 39.9747 | 4.5359 | 40 | 10000000000 | 0 | 128.7351 | 40.042 | 8.782 | 40 | 90.2295 | 89.8356 | 53.2616 | 10000000000 | 89.9855 | 4.722 | 90 | 95.3387 | 90.0326 | 3.1765 | 90 | 96.1164 | 14.5107 | -19.1554 | 66.9994 | 67.94 | 0.84826
Log | 2201 | 18.3417 | 2014-08-28 07:45 | C13EOAT_test | 0.74461 | -0.37508 | 73.3305 | 282.7619 | 115.805 | 1.4956 | -0.7602 | 4.093 | 1.5 | 14.359 | 25.0545 | 2.9587 | 0.0048271 | 168.229 | 99.5677 | 3.4636 | 103.0314 | 6.5834 | 103 | 102.9154 | 104.0156 | 104 | 593.9742 | 19.7324 | 87.8286 | 80.4003 | 217.4469 | 216.643 | 395.4557 | 84.1145 | 4.2402 | 84 | 1800.073 | 3.6613 | 1800 | 25.2292 | 2.6767 | 25 | 10000000000 | -10000000000 | 26.2129 | 180.0813 | 89.4779 | 90.0133 | 7.8029 | 90 | 122.2217 | 203.7164 | 205.8895 | 193.4991 | 263.0303 | 264.3575 | 240.154 | 10000000000 | 10000000000 | 39.9442 | 4.5476 | 40 | 10000000000 | 0 | 128.6896 | 40.0471 | 8.7796 | 40 | 90.2291 | 89.8522 | 53.2648 | 10000000000 | 89.9993 | 4.7152 | 90 | 95.3546 | 90.0407 | 3.1753 | 90 | 96.1413 | 14.5124 | -19.1674 | 66.9948 | 67.95 | 0.84818
Log | 2202 | 18.35 | 2014-08-28 07:46 | C13EOAT_test | 0.74359 | -0.37508 | 75.9523 | 282.7272 | 119.8174 | 1.2766 | -0.76021 | 4.094 | 1.5 | 14.3596 | 24.9905 | 2.8753 | 0.0048271 | 168.4869 | 99.56 | 3.573 | 103.133 | 6.573 | 103 | 102.8324 | 104.0078 | 104 | 572.3663 | 19.7324 | 87.9112 | 80.5757 | 217.4257 | 216.643 | 395.4557 | 84.2434 | 4.2365 | 84 | 1799.841 | 3.6615 | 1800 | 25.2486 | 2.6731 | 25 | 10000000000 | -10000000000 | 26.2245 | 180.0594 | 89.4784 | 89.9882 | 7.8067 | 90 | 118.5853 | 202.4635 | 204.5437 | 193.2442 | 263.3474 | 264.9507 | 240.4736 | 10000000000 | 10000000000 | 39.9418 | 4.5598 | 40 | 10000000000 | 0 | 128.5239 | 40.047 | 8.7778 | 40 | 90.2327 | 89.8266 | 53.2271 | 10000000000 | 89.9842 | 4.7216 | 90 | 95.3363 | 90.0297 | 3.1746 | 90 | 96.1348 | 14.5137 | -18.9843 | 66.9988 | 67.94 | 0.84824
Log | 2203 | 18.3583 | 2014-08-28 07:46 | C13EOAT_test | 0.74525 | -0.37508 | 75.7908 | 282.6471 | 113.6695 | 1.5132 | -0.76019 | 4.0937 | 1.5 | 14.3594 | 24.7165 | 2.7954 | 0.0048271 | 168.2484 | 99.56 | 3.6331 | 103.1931 | 6.5611 | 103 | 102.8099 | 103.9934 | 104 | 557.8994 | 19.6362 | 87.8409 | 80.4075 | 217.4053 | 216.643 | 395.7994 | 84.1242 | 4.2336 | 84 | 1799.589 | 3.662 | 1800 | 25.3008 | 2.6679 | 25 | 10000000000 | -10000000000 | 26.2241 | 180.0661 | 89.4853 | 90.0138 | 7.8025 | 90 | 122.6657 | 203.1006 | 205.6321 | 193.4099 | 264.5384 | 265.3124 | 240.1695 | 10000000000 | 10000000000 | 39.9353 | 4.5714 | 40 | 10000000000 | 0 | 128.5245 | 39.9936 | 8.7796 | 40 | 90.2268 | 89.8393 | 53.2146 | 10000000000 | 89.9936 | 4.7187 | 90 | 95.3456 | 90.0331 | 3.1739 | 90 | 96.147 | 14.5107 | -19.1525 | 66.9923 | 67.94 | 0.84826
Log | 2204 | 18.3667 | 2014-08-28 07:47 | C13EOAT_test | 0.7446 | -0.37508 | 73.8901 | 282.3913 | 118.3246 | 1.5 | -0.76018 | 4.0936 | 1.5 | 14.363 | 24.7854 | 2.7419 | 0.0048271 | 168.3411 | 99.56 | 3.5188 | 103.0788 | 6.5598 | 103 | 102.736 | 103.9934 | 104 | 568.9307 | 19.7324 | 87.8675 | 80.4736 | 217.4412 | 216.643 | 395.7994 | 84.1706 | 4.2306 | 84 | 1800.489 | 3.6605 | 1800 | 25.3436 | 2.6625 | 25 | 10000000000 | -10000000000 | 26.1546 | 180.0485 | 89.4834 | 89.994 | 7.8057 | 90 | 118.9729 | 202.7659 | 204.7883 | 193.6265 | 264.5355 | 265.9424 | 240.7578 | 10000000000 | 10000000000 | 39.973 | 4.5797 | 40 | 10000000000 | 0 | 128.3836 | 40.0038 | 8.7788 | 40 | 90.2188 | 89.8297 | 53.2223 | 10000000000 | 90.0032 | 4.7154 | 90 | 95.3599 | 90.0242 | 3.1736 | 90 | 96.1434 | 14.511 | -19.0864 | 67.0001 | 67.93 | 0.84824
Log | 2205 | 18.375 | 2014-08-28 07:47 | C13EOAT_test | 0.74488 | -0.37508 | 76.9932 | 282.7678 | 116.3225 | 1.5105 | -0.76013 | 4.0935 | 1.5 | 14.4038 | 24.9753 | 2.8713 | 0.0048271 | 168.0516 | 99.56 | 3.5323 | 103.0923 | 6.5546 | 103 | 102.9537 | 103.988 | 104 | 597.6368 | 19.73 | 87.7486 | 80.303 | 217.4698 | 216.643 | 395.7994 | 84.0258 | 4.2275 | 84 | 1799.944 | 3.6615 | 1800 | 25.3898 | 2.6562 | 25 | 10000000000 | -10000000000 | 26.199 | 180.0525 | 89.5033 | 90.0335 | 7.7992 | 90 | 115.0117 | 202.8119 | 205.3252 | 193.5696 | 263.3275 | 265.6838 | 240.5978 | 10000000000 | 10000000000 | 40.015 | 4.5842 | 40 | 10000000000 | 0 | 128.2399 | 40.0173 | 8.7781 | 40 | 90.2158 | 89.8367 | 53.2553 | 10000000000 | 90.0041 | 4.7147 | 90 | 95.3797 | 90.0263 | 3.1726 | 90 | 96.1389 | 14.5113 | -19.257 | 67.0799 | 67.93 | 0.84827
Log | 2206 | 18.3833 | 2014-08-28 07:48 | C13EOAT_test | 0.74477 | -0.37508 | 76.1846 | 282.3811 | 112.422 | 1.4946 | -0.76008 | 4.0942 | 1.5 | 14.4004 | 24.8479 | 2.7696 | 0.0048271 | 168.0232 | 99.56 | 3.4744 | 103.0344 | 6.555 | 103 | 102.7039 | 103.9866 | 104 | 597.4348 | 19.6566 | 87.7378 | 80.2854 | 217.4626 | 216.643 | 395.4557 | 84.0116 | 4.2251 | 84 | 1799.841 | 3.6615 | 1800 | 25.4361 | 2.6493 | 25 | 10000000000 | -10000000000 | 26.157 | 180.0531 | 89.4783 | 90.0133 | 7.8024 | 90 | 114.052 | 202.9193 | 204.9977 | 193.4046 | 263.9447 | 265.4736 | 241.1611 | 10000000000 | 10000000000 | 39.9783 | 4.59 | 40 | 10000000000 | 0 | 128.1687 | 39.9872 | 8.7799 | 40 | 90.2344 | 89.8187 | 53.25 | 10000000000 | 90.012 | 4.7084 | 90 | 95.3554 | 90.0265 | 3.1721 | 90 | 96.146 | 14.5146 | -19.2746 | 67.0798 | 67.94 | 0.8482
Log | 2207 | 18.3917 | 2014-08-28 07:48 | C13EOAT_test | 0.74491 | -0.37508 | 73.9288 | 282.7498 | 113.0405 | 1.5001 | -0.76013 | 4.0941 | 1.5 | 14.4324 | 24.7932 | 2.7529 | 0.0048271 | 168.0923 | 99.5619 | 3.451 | 103.0129 | 6.5558 | 103 | 102.7699 | 103.9814 | 104 | 590.3344 | 19.6692 | 87.7633 | 80.329 | 217.4065 | 216.643 | 395.7994 | 84.0462 | 4.2254 | 84 | 1799.871 | 3.6613 | 1800 | 25.4333 | 2.643 | 25 | 10000000000 | -10000000000 | 26.1422 | 180.0754 | 89.4842 | 89.9738 | 7.8093 | 90 | 121.7589 | 202.2561 | 204.8919 | 193.4193 | 263.8634 | 265.1794 | 240.4608 | 10000000000 | 10000000000 | 39.9999 | 4.5939 | 40 | 10000000000 | 0 | 128.1263 | 39.9837 | 8.7803 | 40 | 90.2185 | 89.857 | 53.2597 | 10000000000 | 89.9946 | 4.7123 | 90 | 95.3736 | 90.0377 | 3.1712 | 90 | 96.1327 | 14.5039 | -19.2329 | 67.1205 | 67.93 | 0.84833
Log | 2208 | 18.4 | 2014-08-28 07:49 | C13EOAT_test | 0.74496 | -0.37508 | 73.1542 | 282.3761 | 115.7326 | 1.5056 | -0.76015 | 4.0941 | 1.5 | 14.4083 | 24.7367 | 2.7079 | 0.0048271 | 168.2322 | 99.56 | 3.6069 | 103.1669 | 6.5416 | 103 | 102.7225 | 103.9346 | 104 | 587.1342 | 19.6169 | 87.8291 | 80.4031 | 217.4597 | 216.643 | 395.7994 | 84.1161 | 4.2247 | 84 | 1800.109 | 3.661 | 1800 | 25.3857 | 2.6379 | 25 | 10000000000 | -10000000000 | 26.1699 | 180.0461 | 89.4533 | 89.9942 | 7.8065 | 90 | 123.5169 | 202.0618 | 204.4175 | 193.5274 | 264.0566 | 265.4551 | 240.9533 | 10000000000 | 10000000000 | 39.9907 | 4.5942 | 40 | 10000000000 | 0 | 128.0129 | 39.9871 | 8.7803 | 40 | 90.2212 | 89.8248 | 53.2581 | 10000000000 | 90.0058 | 4.7082 | 90 | 95.3363 | 90.023 | 3.171 | 90 | 96.1191 | 14.4968 | -19.1569 | 67.0599 | 67.92 | 0.84831
Log | 2209 | 18.4084 | 2014-08-28 07:49 | C13EOAT_test | 0.74476 | -0.37508 | 72.7119 | 282.3771 | 108.1647 | 1.5113 | -0.76021 | 4.0947 | 1.5 | 14.4247 | 24.7413 | 2.7311 | 0.0048271 | 168.5815 | 99.56 | 3.7221 | 103.2822 | 6.5233 | 103 | 102.645 | 103.9086 | 104 | 579.2919 | 19.7324 | 88.0059 | 80.5756 | 217.4221 | 216.643 | 395.7994 | 84.2908 | 4.2193 | 84 | 1799.842 | 3.6613 | 1800 | 25.3553 | 2.6331 | 25 | 10000000000 | -10000000000 | 26.2326 | 180.0075 | 89.4758 | 90.0078 | 7.8046 | 90 | 130.9029 | 203.4548 | 205.4193 | 193.3272 | 263.9304 | 265.7383 | 240.6359 | 10000000000 | 10000000000 | 40.0194 | 4.5873 | 40 | 10000000000 | 0 | 128.0262 | 40.0196 | 8.7786 | 40 | 90.2108 | 89.7967 | 53.2711 | 10000000000 | 90.0032 | 4.7077 | 90 | 95.3457 | 90.0038 | 3.1714 | 90 | 96.1162 | 14.4973 | -18.9844 | 67.0926 | 67.91 | 0.84826
Log | 2210 | 18.4167 | 2014-08-28 07:50 | C13EOAT_test | 0.74459 | -0.37508 | 76.0778 | 283.127 | 112.799 | 1.5016 | -0.76016 | 4.0947 | 1.5 | 14.4139 | 24.8576 | 2.7794 | 0.0048271 | 168.0034 | 99.56 | 3.5345 | 103.0946 | 6.5305 | 103 | 102.618 | 103.9155 | 104 | 563.8204 | 19.7321 | 87.7154 | 80.288 | 217.4691 | 216.643 | 395.7994 | 84.0017 | 4.2188 | 84 | 1799.887 | 3.6613 | 1800 | 25.2297 | 2.6318 | 25 | 10000000000 | -10000000000 | 26.2071 | 180.0428 | 89.4812 | 90.0034 | 7.8051 | 90 | 127.7529 | 202.5658 | 204.7984 | 193.5419 | 263.8271 | 265.8963 | 240.8242 | 10000000000 | 10000000000 | 40.0478 | 4.5813 | 40 | 10000000000 | 0 | 128.0835 | 40.0029 | 8.7791 | 40 | 90.2203 | 89.8225 | 53.2558 | 10000000000 | 89.9933 | 4.7094 | 90 | 95.3446 | 90.0214 | 3.1705 | 90 | 96.1039 | 14.4958 | -19.272 | 67.0687 | 67.92 | 0.84818
Log | 2211 | 18.425 | 2014-08-28 07:50 | C13EOAT_test | 0.74489 | -0.37508 | 77.8986 | 283.0678 | 116.5971 | 1.5016 | -0.7601 | 4.0947 | 1.5 | 14.409 | 24.8683 | 2.764 | 0.0048271 | 168.0792 | 99.56 | 3.5788 | 103.1388 | 6.5214 | 103 | 102.9124 | 103.9004 | 104 | 587.1919 | 19.7324 | 87.7483 | 80.3308 | 217.4558 | 216.643 | 395.7994 | 84.0396 | 4.2175 | 84 | 1799.955 | 3.6612 | 1800 | 25.1867 | 2.6297 | 25 | 10000000000 | -10000000000 | 26.2431 | 180.0672 | 89.4911 | 89.9859 | 7.8078 | 90 | 133.075 | 202.2464 | 204.8964 | 192.9601 | 264.5587 | 266.4708 | 241.2133 | 10000000000 | 10000000000 | 40.0556 | 4.5702 | 40 | 10000000000 | 0 | 128.0569 | 40.0246 | 8.7776 | 40 | 90.222 | 89.8453 | 53.2959 | 10000000000 | 90.0023 | 4.7048 | 90 | 95.3476 | 90.0336 | 3.1694 | 90 | 96.1113 | 14.4974 | -19.2292 | 67.0623 | 67.93 | 0.8482
Log | 2212 | 18.4333 | 2014-08-28 07:51 | C13EOAT_test | 0.74485 | -0.37508 | 73.512 | 283.1108 | 113.8893 | 1.5039 | -0.76004 | 4.095 | 1.5 | 14.417 | 24.8712 | 2.837 | 0.0048271 | 168.235 | 99.56 | 3.4442 | 103.0042 | 6.5273 | 103 | 102.9585 | 103.913 | 104 | 599.7802 | 19.715 | 87.8302 | 80.4048 | 217.4704 | 216.643 | 395.7994 | 84.1175 | 4.2155 | 84 | 1799.778 | 3.6614 | 1800 | 25.1797 | 2.6273 | 25 | 10000000000 | -10000000000 | 26.2781 | 180.0686 | 89.488 | 90.0032 | 7.8047 | 90 | 127.4793 | 203.0527 | 205.0643 | 193.5211 | 263.7698 | 265.4592 | 240.7035 | 10000000000 | 10000000000 | 40.0627 | 4.5576 | 40 | 10000000000 | 0 | 127.9427 | 40.036 | 8.776 | 40 | 90.2307 | 89.8379 | 53.3212 | 10000000000 | 90.0226 | 4.6943 | 90 | 95.3508 | 90.0343 | 3.1688 | 90 | 96.1194 | 14.4973 | -19.1552 | 67.0778 | 67.92 | 0.8482
Log | 2213 | 18.4417 | 2014-08-28 07:51 | C13EOAT_test | 0.74522 | -0.37508 | 78.4692 | 282.6255 | 118.4588 | 1.5061 | -0.76031 | 4.0948 | 1.5 | 14.4103 | 24.9135 | 2.8455 | 0.0048271 | 167.8846 | 99.56 | 3.5143 | 103.0743 | 6.5214 | 103 | 102.895 | 103.9063 | 104 | 583.7166 | 19.7322 | 87.6654 | 80.2192 | 217.4005 | 216.643 | 395.7994 | 83.9423 | 4.2158 | 84 | 1800.618 | 3.6602 | 1800 | 25.1647 | 2.6251 | 25 | 10000000000 | -10000000000 | 26.3557 | 180.0029 | 89.5023 | 89.975 | 7.8092 | 90 | 124.5306 | 201.6139 | 203.9004 | 193.7384 | 264.688 | 265.7313 | 241.2655 | 10000000000 | 10000000000 | 40.0372 | 4.5474 | 40 | 10000000000 | 0 | 127.9025 | 40.0801 | 8.7719 | 40 | 90.2034 | 89.7995 | 53.3229 | 10000000000 | 90.0082 | 4.6969 | 90 | 95.3576 | 90.0015 | 3.1692 | 90 | 96.1111 | 14.4964 | -19.3408 | 67.0631 | 67.91 | 0.84826
Log | 2214 | 18.45 | 2014-08-28 07:52 | C13EOAT_test | 0.74462 | -0.37508 | 78.3486 | 283.0224 | 114.8685 | 1.4922 | -0.76014 | 4.0947 | 1.5 | 14.3972 | 24.7698 | 2.7125 | 0.0048271 | 168.2401 | 99.56 | 3.6191 | 103.1791 | 6.5075 | 103 | 102.9945 | 103.9118 | 104 | 577.6823 | 19.711 | 87.8394 | 80.4007 | 217.4089 | 216.643 | 395.7994 | 84.12 | 4.2147 | 84 | 1800.127 | 3.661 | 1800 | 25.2206 | 2.621 | 25 | 10000000000 | -10000000000 | 26.4516 | 180.0313 | 89.5008 | 89.9923 | 7.807 | 90 | 125.4786 | 203.2796 | 204.8536 | 193.3313 | 264.4071 | 265.752 | 240.1533 | 10000000000 | 10000000000 | 40.0672 | 4.5324 | 40 | 10000000000 | 0 | 127.8099 | 40.0868 | 8.7689 | 40 | 90.2134 | 89.8179 | 53.3724 | 10000000000 | 90.0291 | 4.6875 | 90 | 95.3675 | 90.0156 | 3.1682 | 90 | 96.1251 | 14.4966 | -19.1593 | 67.0381 | 67.91 | 0.84834
Log | 2215 | 18.4584 | 2014-08-28 07:52 | C13EOAT_test | 0.74455 | -0.37508 | 74.3016 | 282.5031 | 115.0443 | 1.5057 | -0.76008 | 4.0952 | 1.5 | 14.4017 | 24.8575 | 2.8224 | 0.0048271 | 168.2994 | 99.56 | 3.5052 | 103.0652 | 6.5083 | 103 | 103.0608 | 103.9068 | 104 | 574.5704 | 19.7296 | 87.861 | 80.4384 | 217.4078 | 216.643 | 395.7994 | 84.1497 | 4.2117 | 84 | 1799.842 | 3.6612 | 1800 | 25.2309 | 2.6176 | 25 | 10000000000 | -10000000000 | 26.4675 | 180.0206 | 89.4812 | 89.9771 | 7.8099 | 90 | 122.1939 | 202.5263 | 204.4592 | 193.327 | 264.8167 | 266.4513 | 240.3194 | 10000000000 | 10000000000 | 40.0498 | 4.5223 | 40 | 10000000000 | 0 | 127.799 | 40.0963 | 8.7655 | 40 | 90.2333 | 89.7873 | 53.3845 | 10000000000 | 89.9787 | 4.704 | 90 | 95.3459 | 90.0103 | 3.1679 | 90 | 96.1166 | 14.4958 | -19.1216 | 67.0453 | 67.91 | 0.84845
Log | 2216 | 18.4667 | 2014-08-28 07:53 | C13EOAT_test | 0.74491 | -0.37508 | 74.3692 | 283.1772 | 120.6869 | 1.4981 | -0.76018 | 4.0952 | 1.5 | 14.4141 | 24.8648 | 2.7995 | 0.0048271 | 168.1263 | 99.56 | 3.6069 | 103.1669 | 6.4958 | 103 | 103.0571 | 103.9059 | 104 | 567.4258 | 19.7324 | 87.7583 | 80.368 | 217.419 | 216.643 | 395.7994 | 84.0632 | 4.2105 | 84 | 1799.498 | 3.6618 | 1800 | 25.2041 | 2.6149 | 25 | 10000000000 | -10000000000 | 26.531 | 180.0147 | 89.4929 | 89.9982 | 7.8069 | 90 | 122.233 | 203.836 | 205.0523 | 193.4285 | 263.8434 | 265.0569 | 239.8142 | 10000000000 | 10000000000 | 40.0345 | 4.5114 | 40 | 10000000000 | 0 | 127.8677 | 40.0557 | 8.7649 | 40 | 90.2032 | 89.8115 | 53.3905 | 10000000000 | 90.0103 | 4.6944 | 90 | 95.3292 | 90.0074 | 3.1679 | 90 | 96.1136 | 14.4962 | -19.192 | 67.0701 | 67.91 | 0.84832
Log | 2217 | 18.475 | 2014-08-28 07:53 | C13EOAT_test | 0.74491 | -0.37508 | 78.4622 | 282.5592 | 108.8276 | 1.5057 | -0.76008 | 4.0951 | 1.5 | 14.4375 | 24.8255 | 2.7917 | 0.0048271 | 167.9613 | 99.56 | 3.4811 | 103.0411 | 6.499 | 103 | 103.0512 | 103.9061 | 104 | 570.8442 | 19.7324 | 87.685 | 80.2763 | 217.4643 | 216.643 | 395.4557 | 83.9806 | 4.2097 | 84 | 1799.999 | 3.6611 | 1800 | 25.2423 | 2.6109 | 25 | 10000000000 | -10000000000 | 26.4932 | 180.0678 | 89.49 | 89.9823 | 7.8095 | 90 | 123.1516 | 202.6096 | 204.0971 | 193.4225 | 264.6439 | 265.7648 | 239.9822 | 10000000000 | 10000000000 | 39.9779 | 4.5178 | 40 | 10000000000 | 0 | 127.8833 | 40.052 | 8.7632 | 40 | 90.2216 | 89.8463 | 53.3723 | 10000000000 | 89.9995 | 4.6976 | 90 | 95.3408 | 90.0339 | 3.1666 | 90 | 96.1152 | 14.4937 | -19.2837 | 67.1104 | 67.89 | 0.84828
Log | 2218 | 18.4833 | 2014-08-28 07:54 | C13EOAT_test | 0.74429 | -0.37508 | 75.2723 | 282.7498 | 108.7551 | 1.5019 | -0.7602 | 4.0956 | 1.5 | 14.4542 | 24.8829 | 2.8159 | 0.0048271 | 168.0406 | 99.56 | 3.4195 | 102.9795 | 6.5036 | 103 | 103.1507 | 103.9025 | 104 | 587.3636 | 19.7292 | 87.742 | 80.2986 | 217.438 | 216.643 | 395.4557 | 84.0203 | 4.2086 | 84 | 1800.011 | 3.6611 | 1800 | 25.2382 | 2.6074 | 25 | 10000000000 | -10000000000 | 26.4569 | 179.9952 | 89.4743 | 89.9873 | 7.8086 | 90 | 121.9236 | 203.8956 | 205.1426 | 193.6162 | 263.8444 | 265.2185 | 239.9898 | 10000000000 | 10000000000 | 39.94 | 4.5249 | 40 | 10000000000 | 0 | 127.8769 | 40.0201 | 8.7635 | 40 | 90.2053 | 89.7898 | 53.3753 | 10000000000 | 90.002 | 4.6987 | 90 | 95.3304 | 89.9976 | 3.1673 | 90 | 96.1145 | 14.4914 | -19.2614 | 67.1381 | 67.88 | 0.84825
Log | 2219 | 18.4917 | 2014-08-28 07:54 | C13EOAT_test | 0.7449 | -0.37508 | 77.5042 | 282.9781 | 118.9161 | 1.4933 | -0.76006 | 4.0955 | 1.5 | 14.455 | 24.8844 | 2.8321 | 0.0048271 | 168.0358 | 99.56 | 3.5595 | 103.1195 | 6.4912 | 103 | 103.0671 | 103.9068 | 104 | 604.6746 | 19.6293 | 87.7407 | 80.295 | 217.4793 | 216.643 | 395.7994 | 84.0179 | 4.2088 | 84 | 1800.056 | 3.661 | 1800 | 25.2564 | 2.6033 | 25 | 10000000000 | -10000000000 | 26.5312 | 180.019 | 89.484 | 90.0042 | 7.8064 | 90 | 122.3196 | 203.9878 | 206.1297 | 193.654 | 263.0851 | 264.7043 | 239.7602 | 10000000000 | 10000000000 | 39.9468 | 4.5366 | 40 | 10000000000 | 0 | 127.7585 | 40.017 | 8.7631 | 40 | 90.2167 | 89.8023 | 53.3643 | 10000000000 | 89.9886 | 4.704 | 90 | 95.3764 | 90.0095 | 3.1667 | 90 | 96.1154 | 14.4904 | -19.265 | 67.1377 | 67.88 | 0.84833
Log | 2220 | 18.5 | 2014-08-28 07:55 | C13EOAT_test | 0.74437 | -0.37508 | 75.0243 | 282.4329 | 109.957 | 1.4944 | -0.76021 | 4.0954 | 1.5 | 14.5255 | 24.8598 | 2.8432 | 0.0048271 | 168.3658 | 99.56 | 3.7086 | 103.2686 | 6.473 | 103 | 103.2792 | 103.8905 | 104 | 586.1617 | 19.7129 | 87.8948 | 80.4711 | 217.4252 | 216.643 | 395.7994 | 84.1829 | 4.2073 | 84 | 1800.565 | 3.6602 | 1800 | 25.1698 | 2.6021 | 25 | 10000000000 | -10000000000 | 26.5705 | 180.0386 | 89.4963 | 89.9815 | 7.8109 | 90 | 119.6606 | 204.1177 | 206.2294 | 193.341 | 263.3108 | 264.7501 | 239.9859 | 10000000000 | 10000000000 | 39.9329 | 4.5476 | 40 | 10000000000 | 0 | 127.7099 | 39.9884 | 8.7645 | 40 | 90.2144 | 89.8242 | 53.359 | 10000000000 | 89.979 | 4.7083 | 90 | 95.3578 | 90.0193 | 3.1656 | 90 | 96.137 | 14.5051 | -19.0889 | 67.3035 | 67.88 | 0.84822
Log | 2221 | 18.5084 | 2014-08-28 07:55 | C13EOAT_test | 0.74478 | -0.37508 | 74.9524 | 282.4369 | 118.163 | 1.5111 | -0.76009 | 4.0958 | 1.5 | 14.5014 | 25.0508 | 2.9957 | 0.0048271 | 168.2929 | 99.5732 | 3.6069 | 103.1801 | 6.47 | 103 | 103.3565 | 103.9353 | 104 | 584.9302 | 19.7324 | 87.8648 | 80.4281 | 217.4407 | 216.643 | 395.7994 | 84.1465 | 4.2023 | 84 | 1800.58 | 3.6602 | 1800 | 25.1003 | 2.6018 | 25 | 10000000000 | -10000000000 | 26.4968 | 180.0461 | 89.462 | 89.9816 | 7.8113 | 90 | 117.7056 | 202.858 | 205.4707 | 193.713 | 264.1094 | 265.2289 | 240.1831 | 10000000000 | 10000000000 | 39.9704 | 4.5591 | 40 | 10000000000 | 0 | 127.7223 | 39.96 | 8.7671 | 40 | 90.2302 | 89.8158 | 53.3954 | 10000000000 | 90.0001 | 4.701 | 90 | 95.3643 | 90.023 | 3.165 | 90 | 96.1402 | 14.5045 | -19.1451 | 67.2555 | 67.87 | 0.84822
Log | 2222 | 18.5167 | 2014-08-28 07:56 | C13EOAT_test | 0.7449 | -0.37508 | 75.6057 | 282.7484 | 118.5275 | 1.496 | -0.76025 | 4.0957 | 1.5 | 14.501 | 24.8852 | 2.8231 | 0.0048271 | 167.8897 | 99.56 | 3.5479 | 103.1079 | 6.469 | 103 | 103.3023 | 103.91 | 104 | 584.0886 | 19.7324 | 87.6507 | 80.2391 | 217.4746 | 216.643 | 395.7994 | 83.9449 | 4.2021 | 84 | 1799.715 | 3.6614 | 1800 | 25.0338 | 2.6022 | 25 | 10000000000 | -10000000000 | 26.4044 | 180.0551 | 89.4724 | 89.9828 | 7.8117 | 90 | 115.6634 | 203.5785 | 205.888 | 193.7465 | 263.3354 | 264.8212 | 240.333 | 10000000000 | 10000000000 | 39.9516 | 4.5694 | 40 | 10000000000 | 0 | 127.7611 | 39.9595 | 8.7685 | 40 | 90.2455 | 89.8096 | 53.3741 | 10000000000 | 90.0065 | 4.6974 | 90 | 95.3434 | 90.0276 | 3.1642 | 90 | 96.142 | 14.5083 | -19.3209 | 67.2622 | 67.85 | 0.84823
Log | 2223 | 18.525 | 2014-08-28 07:56 | C13EOAT_test | 0.74459 | -0.37508 | 76.3344 | 283.0914 | 115.3421 | 1.4932 | -0.76007 | 4.0956 | 1.5 | 14.5154 | 24.897 | 2.8751 | 0.0048271 | 168.0473 | 99.5757 | 3.4839 | 103.0596 | 6.4688 | 103 | 103.1747 | 103.9378 | 104 | 561.8047 | 19.7334 | 87.7381 | 80.3092 | 217.4474 | 216.643 | 395.4557 | 84.0237 | 4.2005 | 84 | 1799.691 | 3.6614 | 1800 | 25.084 | 2.6002 | 25 | 10000000000 | 10000000000 | 26.3883 | 180.0429 | 89.4918 | 90.0247 | 7.8052 | 90 | 117.8402 | 203.5926 | 205.5811 | 193.7004 | 263.9772 | 265.0603 | 240.6359 | 10000000000 | 10000000000 | 39.9718 | 4.5788 | 40 | 10000000000 | 0 | 127.8676 | 39.9569 | 8.7702 | 40 | 90.2185 | 89.8244 | 53.3702 | 10000000000 | 90.0021 | 4.6999 | 90 | 95.3664 | 90.0215 | 3.1635 | 90 | 96.1427 | 14.5111 | -19.2665 | 67.2959 | 67.85 | 0.84817
Log | 2224 | 18.5333 | 2014-08-28 07:57 | C13EOAT_test | 0.74429 | -0.37508 | 80.5445 | 283.156 | 113.6819 | 1.5094 | -0.76005 | 4.0961 | 1.5 | 14.5035 | 24.9233 | 2.8743 | 0.0048271 | 168.3707 | 99.5652 | 3.5497 | 103.1148 | 6.4608 | 103 | 103.319 | 103.9343 | 104 | 566.8205 | 19.7324 | 87.8823 | 80.4884 | 217.4713 | 216.643 | 395.7994 | 84.1854 | 4.1963 | 84 | 1799.998 | 3.6611 | 1800 | 25.1552 | 2.5972 | 25 | 10000000000 | 10000000000 | 26.4227 | 180.0619 | 89.4899 | 89.9965 | 7.8101 | 90 | 115.0203 | 203.0241 | 205.3105 | 193.638 | 263.1985 | 264.7848 | 240.5063 | 10000000000 | 10000000000 | 40.0269 | 4.5818 | 40 | 10000000000 | 0 | 127.873 | 39.9709 | 8.7711 | 40 | 90.2252 | 89.8367 | 53.3957 | 10000000000 | 90.0465 | 4.683 | 90 | 95.3619 | 90.0309 | 3.1625 | 90 | 96.1457 | 14.5104 | -19.0768 | 67.2711 | 67.84 | 0.84819
Log | 2225 | 18.5417 | 2014-08-28 07:57 | C13EOAT_test | 0.74477 | -0.37414 | 75.304 | 282.8632 | 116.8805 | 1.4987 | -0.76018 | 4.0959 | 1.5 | 14.5049 | 24.9114 | 2.8223 | 0.0048271 | 168.4391 | 99.5706 | 3.6398 | 103.2104 | 6.4466 | 103 | 103.4579 | 103.9294 | 104 | 594.9156 | 19.7322 | 87.9414 | 80.4977 | 217.4082 | 216.643 | 395.7994 | 84.2196 | 4.1944 | 84 | 1800.135 | 3.661 | 1800 | 25.1775 | 2.5945 | 25 | 10000000000 | 10000000000 | 26.4306 | 180.0508 | 89.4789 | 89.9888 | 7.8124 | 90 | 107.5092 | 202.0378 | 204.9052 | 193.722 | 264.3644 | 266.037 | 241.1743 | 10000000000 | 10000000000 | 40.0143 | 4.5816 | 40 | 10000000000 | 0 | 127.7949 | 39.9267 | 8.7749 | 40 | 90.2149 | 89.8359 | 53.3802 | 10000000000 | 90.014 | 4.6942 | 90 | 95.3581 | 90.0254 | 3.1621 | 90 | 96.1515 | 14.5104 | -19.0728 | 67.274 | 67.85 | 0.84825
Log | 2226 | 18.55 | 2014-08-28 07:58 | C13EOAT_test | 0.74459 | -0.37508 | 76.7913 | 282.5255 | 112.6921 | 1.4982 | -0.76019 | 4.0958 | 1.5 | 14.5138 | 25.0111 | 2.874 | 0.0048271 | 167.9985 | 99.5726 | 3.5527 | 103.1253 | 6.4418 | 103 | 103.3351 | 103.9381 | 104 | 601.5275 | 19.7324 | 87.7371 | 80.2614 | 217.4438 | 216.643 | 395.7994 | 83.9993 | 4.1939 | 84 | 1800.382 | 3.6606 | 1800 | 25.203 | 2.5912 | 25 | 10000000000 | 10000000000 | 26.4272 | 180.0472 | 89.4535 | 89.9994 | 7.812 | 90 | 107.4671 | 203.4272 | 205.8589 | 193.5453 | 264.1371 | 265.9485 | 241.7054 | 10000000000 | 10000000000 | 40.005 | 4.5808 | 40 | 10000000000 | 0 | 127.6709 | 39.9459 | 8.7757 | 40 | 90.2146 | 89.8326 | 53.3673 | 10000000000 | 89.9977 | 4.7021 | 90 | 95.3683 | 90.0236 | 3.1616 | 90 | 96.1339 | 14.5066 | -19.3112 | 67.2837 | 67.85 | 0.84826
Log | 2227 | 18.5584 | 2014-08-28 07:58 | C13EOAT_test | 0.74354 | -0.37508 | 74.1578 | 282.7433 | 115.246 | 1.5068 | -0.76018 | 4.0962 | 1.5 | 14.4964 | 24.9295 | 2.8342 | 0.0048271 | 168.3198 | 99.5818 | 3.5731 | 103.1549 | 6.4332 | 103 | 103.1236 | 103.9321 | 104 | 579.2826 | 19.7324 | 87.8692 | 80.4506 | 217.4277 | 216.643 | 395.4557 | 84.1599 | 4.1908 | 84 | 1800.148 | 3.661 | 1800 | 25.2416 | 2.5871 | 25 | 10000000000 | -10000000000 | 26.495 | 180.0203 | 89.4574 | 89.9693 | 7.8189 | 90 | 100.8097 | 202.5409 | 204.9897 | 193.7581 | 263.7703 | 265.7606 | 240.7461 | 10000000000 | 10000000000 | 40.0208 | 4.5804 | 40 | 10000000000 | 0 | 127.6708 | 39.9326 | 8.7783 | 40 | 90.2171 | 89.8032 | 53.4901 | 10000000000 | 89.9976 | 4.7046 | 90 | 95.3469 | 90.0102 | 3.1615 | 90 | 96.1516 | 14.509 | -19.1312 | 67.2548 | 67.84 | 0.84828
Log | 2228 | 18.5667 | 2014-08-28 07:59 | C13EOAT_test | 0.74458 | -0.37414 | 76.1059 | 282.7391 | 111.9136 | 1.5097 | -0.76008 | 4.0957 | 1.5 | 14.5587 | 24.9379 | 2.8603 | 0.0048271 | 167.9464 | 99.5894 | 3.5256 | 103.1149 | 6.4296 | 103 | 103.2335 | 103.9426 | 104 | 589.3436 | 19.7272 | 87.6827 | 80.2637 | 217.4657 | 216.643 | 395.4557 | 83.9732 | 4.1915 | 84 | 1799.727 | 3.6617 | 1800 | 25.3336 | 2.5811 | 25 | 10000000000 | 100.7341 | 26.5427 | 180.0356 | 89.423 | 89.9395 | 7.8262 | 90 | 101.4796 | 202.6378 | 205.43 | 193.1596 | 263.875 | 265.3043 | 240.3146 | 10000000000 | 10000000000 | 39.9726 | 4.5804 | 40 | 10000000000 | 0 | 127.7793 | 39.8906 | 8.783 | 40 | 90.2191 | 89.8165 | 53.4626 | 10000000000 | 90.0049 | 4.7038 | 90 | 95.3216 | 90.0178 | 3.161 | 90 | 96.1475 | 14.504 | -19.3256 | 67.3654 | 67.84 | 0.84817
Log | 2229 | 18.575 | 2014-08-28 07:59 | C13EOAT_test | 0.74397 | -0.37508 | 72.7068 | 282.7113 | 115.1531 | 1.5015 | -0.76019 | 4.0955 | 1.5 | 14.5624 | 24.8839 | 2.8422 | 0.0048271 | 167.7505 | 99.5875 | 3.451 | 103.0385 | 6.4318 | 103 | 103.0835 | 103.9226 | 104 | 572.0031 | 19.7324 | 87.5688 | 80.1817 | 217.4476 | 216.643 | 395.4557 | 83.8753 | 4.1938 | 84 | 1800.162 | 3.661 | 1800 | 25.3688 | 2.5756 | 25 | 10000000000 | -10000000000 | 26.5997 | 180.056 | 89.4443 | 89.9677 | 7.824 | 90 | 105.0006 | 203.3659 | 205.2891 | 193.4642 | 263.7968 | 265.3632 | 239.32 | 10000000000 | 10000000000 | 40.0062 | 4.5751 | 40 | 10000000000 | 0 | 127.8955 | 39.9305 | 8.7834 | 40 | 90.218 | 89.838 | 53.4513 | 10000000000 | 89.9854 | 4.7131 | 90 | 95.3262 | 90.028 | 3.16 | 90 | 96.1491 | 14.5086 | -19.4058 | 67.3819 | 67.84 | 0.84828
Log | 2230 | 18.5833 | 2014-08-28 08:00 | C13EOAT_test | 0.74259 | -0.37508 | 78.795 | 282.8242 | 116.303 | 1.5122 | -0.76013 | 4.0957 | 1.5 | 14.5545 | 24.8018 | 2.7999 | 0.0048271 | 167.9055 | 99.5635 | 3.5729 | 103.1364 | 6.4211 | 103 | 102.9051 | 103.9252 | 104 | 561.6004 | 19.7324 | 87.65 | 80.2554 | 217.471 | 216.643 | 395.4557 | 83.9527 | 4.1949 | 84 | 1799.573 | 3.6619 | 1800 | 25.3076 | 2.5722 | 25 | 10000000000 | -10000000000 | 26.54 | 180.019 | 89.4599 | 90.0085 | 7.8194 | 90 | 108.251 | 203.08 | 205.0854 | 193.0515 | 263.5633 | 264.7452 | 240.0805 | 10000000000 | 10000000000 | 40.0388 | 4.5742 | 40 | 10000000000 | 0 | 128.0531 | 39.9378 | 8.7857 | 40 | 90.2079 | 89.8111 | 53.4983 | 10000000000 | 89.9904 | 4.7109 | 90 | 95.344 | 90.0095 | 3.1596 | 90 | 96.1416 | 14.5043 | -19.3081 | 67.3579 | 67.82 | 0.84843
Log | 2231 | 18.5917 | 2014-08-28 08:00 | C13EOAT_test | 0.74477 | -0.37508 | 77.8898 | 283.5778 | 117.2438 | 1.5057 | -0.76015 | 4.0952 | 1.5 | 14.5528 | 24.7834 | 2.7482 | 0.0048271 | 167.7298 | 99.5725 | 3.651 | 103.2235 | 6.4053 | 103 | 103.0705 | 103.9261 | 104 | 579.261 | 19.7002 | 87.5667 | 80.1631 | 217.4545 | 216.643 | 395.7994 | 83.8649 | 4.1969 | 84 | 1800.389 | 3.6607 | 1800 | 25.2805 | 2.5684 | 25 | 10000000000 | -10000000000 | 26.5591 | 180.0049 | 89.4436 | 89.975 | 7.8267 | 90 | 104.9226 | 203.479 | 205.8078 | 193.6432 | 263.8434 | 265.0717 | 239.8622 | 10000000000 | 10000000000 | 40.035 | 4.5692 | 40 | 10000000000 | 0 | 127.8729 | 39.9452 | 8.7875 | 40 | 90.2112 | 89.7936 | 53.5041 | 10000000000 | 90.0055 | 4.7075 | 90 | 95.3599 | 90.0024 | 3.1593 | 90 | 96.1502 | 14.5103 | -19.4094 | 67.3667 | 67.8 | 0.84833
Log | 2232 | 18.6 | 2014-08-28 08:01 | C13EOAT_test | 0.74397 | -0.37508 | 77.2014 | 282.4823 | 118.881 | 1.4911 | -0.76009 | 4.0949 | 1.5 | 14.5573 | 24.9702 | 2.8744 | 0.0048271 | 167.8611 | 99.5672 | 3.5709 | 103.1382 | 6.4046 | 103 | 102.9094 | 103.9205 | 104 | 599.5018 | 19.7324 | 87.6505 | 80.2105 | 217.4693 | 216.643 | 395.7994 | 83.9305 | 4.1984 | 84 | 1800.052 | 3.6612 | 1800 | 25.1705 | 2.5672 | 25 | 10000000000 | -10000000000 | 26.5812 | 180.0649 | 89.468 | 89.9702 | 7.829 | 90 | 104.5257 | 203.7273 | 205.6935 | 193.5485 | 264.0675 | 265.6424 | 238.7457 | 10000000000 | 10000000000 | 40.0785 | 4.5568 | 40 | 10000000000 | 0 | 127.7766 | 39.942 | 8.7894 | 40 | 90.2282 | 89.8367 | 53.4514 | 10000000000 | 89.9908 | 4.7121 | 90 | 95.3436 | 90.0325 | 3.1577 | 90 | 96.1434 | 14.5099 | -19.3567 | 67.3745 | 67.81 | 0.84842
Log | 2233 | 18.6084 | 2014-08-28 08:01 | C13EOAT_test | 0.74388 | -0.37508 | 73.7426 | 282.9292 | 117.0024 | 1.5112 | -0.76025 | 4.0954 | 1.5 | 14.5508 | 24.917 | 2.8744 | 0.0048271 | 167.87 | 99.5719 | 3.519 | 103.0909 | 6.4013 | 103 | 103.0666 | 103.9224 | 104 | 599.1013 | 19.7324 | 87.652 | 80.218 | 217.4273 | 216.643 | 395.4557 | 83.935 | 4.1994 | 84 | 1800.332 | 3.6608 | 1800 | 25.1435 | 2.5656 | 25 | 10000000000 | -10000000000 | 26.5616 | 180.0475 | 89.4603 | 89.9668 | 7.8312 | 90 | 104.7365 | 203.3602 | 205.3394 | 193.6066 | 263.546 | 265.0752 | 239.3642 | 10000000000 | 10000000000 | 40.0537 | 4.5441 | 40 | 10000000000 | 0 | 127.6824 | 39.9796 | 8.7886 | 40 | 90.2519 | 89.7956 | 53.4412 | 10000000000 | 90.0153 | 4.702 | 90 | 95.3686 | 90.0238 | 3.1572 | 90 | 96.1394 | 14.5104 | -19.3539 | 67.3629 | 67.82 | 0.84845
Log | 2234 | 18.6167 | 2014-08-28 08:02 | C13EOAT_test | 0.74403 | -0.37508 | 73.5785 | 282.8885 | 112.3764 | 1.4855 | -0.76012 | 4.0953 | 1.5 | 14.5252 | 25.0628 | 2.8974 | 0.0048271 | 167.47 | 99.5782 | 3.4239 | 103.002 | 6.4059 | 103 | 103.1593 | 103.9351 | 104 | 580.1583 | 19.7324 | 87.4509 | 80.019 | 217.4236 | 216.643 | 395.4557 | 83.735 | 4.2041 | 84 | 1799.978 | 3.6613 | 1800 | 25.1014 | 2.565 | 25 | 10000000000 | -10000000000 | 26.5532 | 180.0878 | 89.471 | 89.9854 | 7.8302 | 90 | 105.1615 | 203.2307 | 205.1959 | 193.2549 | 263.5227 | 264.6286 | 239.2099 | 10000000000 | 10000000000 | 40.0985 | 4.5326 | 40 | 10000000000 | 0 | 127.6724 | 39.9607 | 8.79 | 40 | 90.2371 | 89.8507 | 53.4177 | 10000000000 | 90.0053 | 4.7036 | 90 | 95.371 | 90.0439 | 3.1557 | 90 | 96.1387 | 14.5104 | -19.5591 | 67.3132 | 67.82 | 0.84846
Log | 2235 | 18.625 | 2014-08-28 08:02 | C13EOAT_test | 0.744 | -0.37508 | 76.8317 | 282.459 | 109.5154 | 1.498 | -0.7602 | 4.0953 | 1.5 | 14.5072 | 24.7555 | 2.7502 | 0.0048271 | 167.8645 | 99.5807 | 3.5313 | 103.112 | 6.396 | 103 | 102.8807 | 103.914 | 104 | 581.045 | 19.7323 | 87.6528 | 80.2117 | 217.4102 | 216.643 | 395.4557 | 83.9322 | 4.2077 | 84 | 1800.103 | 3.6612 | 1800 | 25.1152 | 2.5633 | 25 | 10000000000 | -10000000000 | 26.5516 | 180.0746 | 89.4377 | 89.9664 | 7.8349 | 90 | 101.6912 | 202.3613 | 204.6944 | 192.9272 | 264.7966 | 265.2675 | 239.3963 | 10000000000 | 10000000000 | 40.0528 | 4.5231 | 40 | 10000000000 | 0 | 127.7681 | 40.0077 | 8.7878 | 40 | 90.2427 | 89.8319 | 53.4046 | 10000000000 | 90.0259 | 4.6941 | 90 | 95.3807 | 90.0373 | 3.1546 | 90 | 96.1432 | 14.5103 | -19.369 | 67.2783 | 67.8 | 0.84846
Log | 2236 | 18.6333 | 2014-08-28 08:03 | C13EOAT_test | 0.74203 | -0.37414 | 72.4343 | 282.8476 | 121.0761 | 1.5057 | -0.76002 | 4.0958 | 1.5 | 14.5613 | 24.8796 | 2.8734 | 0.0048271 | 168.1394 | 99.5889 | 3.5638 | 103.1527 | 6.3859 | 103 | 102.7334 | 103.9327 | 104 | 575.6875 | 19.7324 | 87.7745 | 80.3649 | 217.3782 | 216.643 | 395.7994 | 84.0697 | 4.208 | 84 | 1800.131 | 3.6612 | 1800 | 25.1418 | 2.5609 | 25 | 10000000000 | -10000000000 | 26.5889 | 180.0786 | 89.4698 | 90.0293 | 7.8259 | 90 | 102.3405 | 203.9137 | 205.2595 | 193.1478 | 263.7963 | 264.6005 | 239.8777 | 10000000000 | 10000000000 | 40.0289 | 4.5126 | 40 | 10000000000 | 0 | 127.9349 | 40.0046 | 8.7877 | 40 | 90.24 | 89.8385 | 53.4415 | 10000000000 | 90.0147 | 4.6937 | 90 | 95.3724 | 90.0393 | 3.1534 | 90 | 96.1654 | 14.5104 | -19.224 | 67.3832 | 67.79 | 0.84846
Log | 2237 | 18.6417 | 2014-08-28 08:03 | C13EOAT_test | 0.74428 | -0.37508 | 73.0861 | 283.0061 | 110.3765 | 1.5058 | -0.76011 | 4.0959 | 1.5 | 14.5563 | 24.8063 | 2.7687 | 0.0048271 | 167.8929 | 99.5894 | 3.5302 | 103.1196 | 6.3787 | 103 | 102.6529 | 103.9182 | 104 | 565.376 | 19.7324 | 87.6653 | 80.2276 | 217.4139 | 216.643 | 395.7994 | 83.9464 | 4.2096 | 84 | 1799.935 | 3.6615 | 1800 | 25.1653 | 2.5581 | 25 | 10000000000 | -10000000000 | 26.6054 | 180.0278 | 89.4695 | 89.9804 | 7.8344 | 90 | 104.8359 | 203.8644 | 205.1804 | 193.0894 | 263.838 | 265.3311 | 239.5769 | 10000000000 | 10000000000 | 40.019 | 4.505 | 40 | 10000000000 | 0 | 127.9506 | 40.0069 | 8.7872 | 40 | 90.2204 | 89.8074 | 53.5091 | 10000000000 | 89.9716 | 4.708 | 90 | 95.3272 | 90.0139 | 3.1531 | 90 | 96.1642 | 14.5104 | -19.3617 | 67.3736 | 67.78 | 0.84846
Log | 2238 | 18.65 | 2014-08-28 08:04 | C13EOAT_test | 0.7439 | -0.37508 | 77.0444 | 282.4078 | 116.7872 | 1.4957 | -0.76018 | 4.096 | 1.5 | 14.5545 | 24.876 | 2.7812 | 0.0048271 | 167.8009 | 99.5747 | 3.5731 | 103.1479 | 6.3701 | 103 | 102.7137 | 103.9371 | 104 | 577.8443 | 19.7324 | 87.5954 | 80.2055 | 217.4326 | 216.643 | 395.4557 | 83.9004 | 4.2113 | 84 | 1799.935 | 3.6616 | 1800 | 25.2153 | 2.5543 | 25 | 10000000000 | -10000000000 | 26.6607 | 180.1035 | 89.4946 | 89.9647 | 7.8373 | 90 | 105.6673 | 201.5862 | 204.1544 | 192.9646 | 263.9598 | 265.1549 | 240.096 | 10000000000 | 10000000000 | 39.9807 | 4.5034 | 40 | 10000000000 | 0 | 127.8965 | 40.0278 | 8.7858 | 40 | 90.244 | 89.8594 | 53.3956 | 10000000000 | 90.0299 | 4.6844 | 90 | 95.3637 | 90.0517 | 3.1507 | 90 | 96.1612 | 14.5118 | -19.3693 | 67.3728 | 67.79 | 0.84842
Log | 2239 | 18.6583 | 2014-08-28 08:04 | C13EOAT_test | 0.74379 | -0.37508 | 76.1356 | 282.7553 | 113.687 | 1.5073 | -0.76012 | 4.0965 | 1.5 | 14.5868 | 24.7307 | 2.7028 | 0.0048271 | 167.7162 | 99.5847 | 3.5191 | 103.1038 | 6.3667 | 103 | 102.6782 | 103.9169 | 104 | 594.2424 | 19.6715 | 87.5717 | 80.1445 | 217.3976 | 216.643 | 395.4557 | 83.8581 | 4.2133 | 84 | 1799.789 | 3.6617 | 1800 | 25.2366 | 2.5507 | 25 | 10000000000 | -10000000000 | 26.6433 | 180.0531 | 89.4778 | 89.968 | 7.8371 | 90 | 106.781 | 204.4919 | 205.6686 | 193.2109 | 263.3003 | 264.3838 | 240.3521 | 10000000000 | 10000000000 | 39.985 | 4.5066 | 40 | 10000000000 | 0 | 127.829 | 40.0173 | 8.7851 | 40 | 90.2351 | 89.818 | 53.4488 | 10000000000 | 89.9676 | 4.7041 | 90 | 95.3475 | 90.0266 | 3.1503 | 90 | 96.1614 | 14.5106 | -19.4402 | 67.433 | 67.8 | 0.84829
Log | 2240 | 18.6667 | 2014-08-28 08:05 | C13EOAT_test | 0.74397 | -0.37508 | 74.6572 | 282.5904 | 112.2203 | 1.4972 | -0.7602 | 4.0965 | 1.5 | 14.6213 | 24.8471 | 2.8172 | 0.0048271 | 167.4655 | 99.5844 | 3.4337 | 103.018 | 6.3706 | 103 | 102.6422 | 103.9271 | 104 | 593.2506 | 19.7299 | 87.4546 | 80.0109 | 217.4749 | 216.643 | 395.4557 | 83.7328 | 4.2192 | 84 | 1800.477 | 3.6608 | 1800 | 25.3042 | 2.5453 | 25 | 10000000000 | -10000000000 | 26.5923 | 180.0554 | 89.5043 | 90.0218 | 7.8286 | 90 | 103.6393 | 203.5293 | 205.4234 | 193.4311 | 263.601 | 264.661 | 239.8037 | 10000000000 | 10000000000 | 39.9941 | 4.5117 | 40 | 10000000000 | 0 | 127.6982 | 40.0762 | 8.7808 | 40 | 90.2407 | 89.8147 | 53.4996 | 10000000000 | 89.999 | 4.691 | 90 | 95.3695 | 90.0277 | 3.1495 | 90 | 96.1765 | 14.5104 | -19.5734 | 67.4995 | 67.77 | 0.84821
Log | 2241 | 18.675 | 2014-08-28 08:05 | C13EOAT_test | 0.74398 | -0.37508 | 77.286 | 283.0692 | 114.402 | 1.4456 | -0.76027 | 4.0967 | 1.5 | 14.605 | 24.8572 | 2.7146 | 0.0048271 | 167.4709 | 99.5813 | 3.5481 | 103.1294 | 6.3607 | 103 | 102.8229 | 103.9352 | 104 | 576.0261 | 19.6982 | 87.4529 | 80.018 | 217.4146 | 216.643 | 395.4557 | 83.7355 | 4.2247 | 84 | 1800.336 | 3.6609 | 1800 | 25.2462 | 2.5425 | 25 | 10000000000 | -10000000000 | 26.6659 | 180.0665 | 89.5018 | 89.9755 | 7.8362 | 90 | 103.0197 | 203.4157 | 205.3015 | 193.0013 | 263.6593 | 265.2196 | 240.5091 | 10000000000 | 10000000000 | 39.9917 | 4.515 | 40 | 10000000000 | 0 | 127.6987 | 40.0558 | 8.7802 | 40 | 90.2411 | 89.8253 | 53.5244 | 10000000000 | 89.9997 | 4.6875 | 90 | 95.3779 | 90.0332 | 3.1484 | 90 | 96.1649 | 14.5104 | -19.5633 | 67.468 | 67.78 | 0.84837
Log | 2242 | 18.6833 | 2014-08-28 08:06 | C13EOAT_test | 0.74397 | -0.37508 | 77.8253 | 282.4002 | 112.19 | 1.5118 | -0.76018 | 4.0969 | 1.5 | 14.6023 | 24.8782 | 2.7211 | 0.0048271 | 167.7049 | 99.59 | 3.5595 | 103.1495 | 6.3517 | 103 | 102.9269 | 103.9443 | 104 | 593.4766 | 19.7309 | 87.5639 | 80.141 | 217.3785 | 216.643 | 395.4557 | 83.8525 | 4.2272 | 84 | 1800.258 | 3.661 | 1800 | 25.1755 | 2.5408 | 25 | 10000000000 | -10000000000 | 26.6514 | 180.0741 | 89.4814 | 89.9826 | 7.8352 | 90 | 102.1763 | 203.5837 | 205.4482 | 192.936 | 263.6812 | 265.4728 | 240.573 | 10000000000 | 10000000000 | 39.9597 | 4.5213 | 40 | 10000000000 | 0 | 127.7077 | 40.0554 | 8.7785 | 40 | 90.234 | 89.8401 | 53.5645 | 10000000000 | 89.9862 | 4.6908 | 90 | 95.3769 | 90.037 | 3.1475 | 90 | 96.1789 | 14.5104 | -19.449 | 67.4627 | 67.77 | 0.84819
Log | 2243 | 18.6917 | 2014-08-28 08:06 | C13EOAT_test | 0.74397 | -0.37508 | 75.6719 | 282.6425 | 119.6262 | 1.502 | -0.76017 | 4.097 | 1.5 | 14.6094 | 24.8849 | 2.7628 | 0.0048271 | 167.6802 | 99.59 | 3.6054 | 103.1954 | 6.3435 | 103 | 103.0788 | 103.9355 | 104 | 572.8203 | 19.7324 | 87.5537 | 80.1265 | 217.4097 | 216.643 | 395.4557 | 83.8401 | 4.2315 | 84 | 1799.679 | 3.6618 | 1800 | 25.1092 | 2.5399 | 25 | 10000000000 | 10000000000 | 26.6256 | 180.0568 | 89.4959 | 90.007 | 7.8308 | 90 | 108.1644 | 201.4181 | 204.1439 | 193.4016 | 264.6612 | 266.2173 | 240.5661 | 10000000000 | 10000000000 | 39.9441 | 4.5316 | 40 | 10000000000 | 0 | 127.7531 | 40.0456 | 8.7771 | 40 | 90.2307 | 89.8262 | 53.6314 | 10000000000 | 89.9864 | 4.6882 | 90 | 95.3596 | 90.0284 | 3.1469 | 90 | 96.1718 | 14.5109 | -19.4635 | 67.4775 | 67.77 | 0.84822
Log | 2244 | 18.7 | 2014-08-28 08:07 | C13EOAT_test | 0.74378 | -0.37508 | 72.8076 | 283.1861 | 107.8046 | 1.5028 | -0.76017 | 4.097 | 1.5 | 14.6015 | 24.885 | 2.7938 | 0.0048271 | 167.7403 | 99.575 | 3.6107 | 103.1857 | 6.3346 | 103 | 103.0926 | 103.9239 | 104 | 560.9513 | 19.7324 | 87.5611 | 80.1792 | 217.4108 | 216.643 | 395.7994 | 83.8702 | 4.2336 | 84 | 1800.368 | 3.6609 | 1800 | 25.052 | 2.5401 | 25 | 10000000000 | -10000000000 | 26.5937 | 180.0755 | 89.469 | 90.0393 | 7.8247 | 90 | 111.2884 | 202.7921 | 204.9496 | 192.8878 | 264.3029 | 265.5223 | 240.8256 | 10000000000 | 10000000000 | 39.9695 | 4.5385 | 40 | 10000000000 | 0 | 127.8111 | 40.028 | 8.7762 | 40 | 90.2194 | 89.8561 | 53.6729 | 10000000000 | 90.0156 | 4.6746 | 90 | 95.3736 | 90.0377 | 3.1458 | 90 | 96.166 | 14.5104 | -19.3958 | 67.461 | 67.76 | 0.8483
Log | 2245 | 18.7083 | 2014-08-28 08:07 | C13EOAT_test | 0.74396 | -0.37508 | 73.5634 | 282.7498 | 122.4491 | 1.504 | -0.76026 | 4.0976 | 1.5 | 14.6135 | 24.9071 | 2.8666 | 0.0048271 | 167.5107 | 99.59 | 3.4579 | 103.0479 | 6.337 | 103 | 103.2382 | 103.9363 | 104 | 585.0632 | 19.7324 | 87.4575 | 80.0532 | 217.4386 | 216.643 | 395.4557 | 83.7553 | 4.237 | 84 | 1800.015 | 3.6615 | 1800 | 25.0706 | 2.5389 | 25 | 10000000000 | -10000000000 | 26.6799 | 180.0744 | 89.5066 | 90.0289 | 7.825 | 90 | 107.3942 | 203.5247 | 205.3809 | 193.4127 | 263.7479 | 264.5817 | 240.7624 | 10000000000 | 10000000000 | 39.9754 | 4.5453 | 40 | 10000000000 | 0 | 127.762 | 40.0453 | 8.7735 | 40 | 90.2437 | 89.8307 | 53.6322 | 10000000000 | 90.0094 | 4.6751 | 90 | 95.3797 | 90.0372 | 3.1448 | 90 | 96.1718 | 14.507 | -19.5368 | 67.4778 | 67.78 | 0.84843
Log | 2246 | 18.7167 | 2014-08-28 08:08 | C13EOAT_test | 0.74341 | -0.37508 | 74.6065 | 282.3877 | 112.9945 | 1.4914 | -0.76015 | 4.0976 | 1.5 | 14.6057 | 24.8875 | 2.7846 | 0.0048271 | 167.5089 | 99.59 | 3.4511 | 103.041 | 6.3363 | 103 | 103.201 | 103.93 | 104 | 603.8972 | 19.7324 | 87.4617 | 80.0472 | 217.4515 | 216.643 | 395.4557 | 83.7544 | 4.2436 | 84 | 1799.633 | 3.662 | 1800 | 25.1228 | 2.5366 | 25 | 10000000000 | -10000000000 | 26.6826 | 180.0576 | 89.507 | 89.9941 | 7.8296 | 90 | 103.5168 | 203.784 | 205.3239 | 192.7946 | 262.9846 | 265.1458 | 240.855 | 10000000000 | 10000000000 | 39.949 | 4.5503 | 40 | 10000000000 | 0 | 127.6684 | 40.06 | 8.7705 | 40 | 90.2272 | 89.8305 | 53.6539 | 10000000000 | 90.0182 | 4.6668 | 90 | 95.3694 | 90.0288 | 3.1438 | 90 | 96.1769 | 14.5089 | -19.5428 | 67.4663 | 67.76 | 0.84842
Log | 2247 | 18.725 | 2014-08-28 08:08 | C13EOAT_test | 0.74396 | -0.37508 | 75.5107 | 283.1173 | 113.721 | 1.5006 | -0.76017 | 4.0975 | 1.5 | 14.6143 | 24.7975 | 2.7029 | 0.0048271 | 167.5805 | 99.59 | 3.634 | 103.224 | 6.3179 | 103 | 103.2541 | 103.9472 | 104 | 589.2352 | 19.7324 | 87.5047 | 80.0758 | 217.4157 | 216.643 | 395.4557 | 83.7902 | 4.2486 | 84 | 1799.67 | 3.662 | 1800 | 25.12 | 2.5349 | 25 | 10000000000 | -10000000000 | 26.7374 | 180.0625 | 89.4921 | 90.0107 | 7.8263 | 90 | 107.5345 | 203.4137 | 205.9038 | 193.0493 | 263.7195 | 264.8489 | 239.6541 | 10000000000 | 10000000000 | 39.9821 | 4.5569 | 40 | 10000000000 | 0 | 127.5966 | 40.0611 | 8.7681 | 40 | 90.2172 | 89.8453 | 53.659 | 10000000000 | 90.0217 | 4.6641 | 90 | 95.3875 | 90.0312 | 3.1428 | 90 | 96.1594 | 14.5043 | -19.5142 | 67.4738 | 67.76 | 0.8484
Log | 2248 | 18.7333 | 2014-08-28 08:09 | C13EOAT_test | 0.74428 | -0.37508 | 75.5469 | 282.7503 | 114.4797 | 1.4965 | -0.7602 | 4.0981 | 1.5 | 14.5934 | 24.8839 | 2.8568 | 0.0048271 | 167.4652 | 99.59 | 3.5652 | 103.1552 | 6.3153 | 103 | 103.1484 | 103.9546 | 104 | 582.1188 | 19.7312 | 87.4512 | 80.014 | 217.4535 | 216.643 | 395.4557 | 83.7326 | 4.2514 | 84 | 1800.454 | 3.6608 | 1800 | 25.1326 | 2.5327 | 25 | 10000000000 | -27.9021 | 26.7183 | 180.0191 | 89.51 | 90.0071 | 7.8267 | 90 | 103.4545 | 203.8169 | 205.1503 | 193.2263 | 264.2591 | 265.4446 | 240.1155 | 10000000000 | 10000000000 | 39.9855 | 4.5588 | 40 | 10000000000 | 0 | 127.7092 | 40.0713 | 8.7657 | 40 | 90.2264 | 89.7927 | 53.6279 | 10000000000 | 90.0034 | 4.6685 | 90 | 95.343 | 90.0095 | 3.1428 | 90 | 96.1566 | 14.5102 | -19.576 | 67.445 | 67.76 | 0.84845
Log | 2249 | 18.7417 | 2014-08-28 08:09 | C13EOAT_test | 0.74401 | -0.37508 | 72.5392 | 282.7635 | 112.0002 | 1.5041 | -0.76016 | 4.0979 | 1.5 | 14.643 | 24.8282 | 2.7441 | 0.0048271 | 167.7134 | 99.59 | 3.707 | 103.297 | 6.2946 | 103 | 103.1546 | 103.9406 | 104 | 585.0825 | 19.7322 | 87.5556 | 80.1577 | 217.4416 | 216.643 | 395.7994 | 83.8567 | 4.2555 | 84 | 1800.359 | 3.661 | 1800 | 25.1504 | 2.5303 | 25 | 10000000000 | -10000000000 | 26.8902 | 180.0421 | 89.5001 | 90.0049 | 7.8272 | 90 | 108.9507 | 204.0209 | 205.4978 | 192.9999 | 263.7748 | 264.9334 | 239.8813 | 10000000000 | 10000000000 | 39.9956 | 4.5599 | 40 | 10000000000 | 0 | 127.6714 | 40.0311 | 8.7662 | 40 | 90.2099 | 89.8322 | 53.651 | 10000000000 | 90.0133 | 4.6634 | 90 | 95.3871 | 90.021 | 3.1417 | 90 | 96.157 | 14.5091 | -19.4323 | 67.5391 | 67.75 | 0.84832
Log | 2250 | 18.75 | 2014-08-28 08:10 | C13EOAT_test | 0.74218 | -0.37508 | 82.8757 | 282.3923 | 111.8126 | 1.461 | -0.76015 | 4.0985 | 1.5 | 14.612 | 24.7352 | 2.7011 | 0.0048271 | 167.983 | 99.59 | 3.6139 | 103.2039 | 6.2878 | 103 | 103.3096 | 103.9568 | 104 | 548.812 | 19.7324 | 87.6842 | 80.2987 | 217.4452 | 216.643 | 395.7994 | 83.9915 | 4.2564 | 84 | 1799.662 | 3.6621 | 1800 | 25.19 | 2.5269 | 25 | 10000000000 | -10000000000 | 26.9205 | 180.0615 | 89.4724 | 89.9887 | 7.8296 | 90 | 107.9005 | 203.084 | 204.9226 | 193.1541 | 263.7287 | 265.4133 | 239.3441 | 10000000000 | 10000000000 | 39.9915 | 4.5621 | 40 | 10000000000 | 0 | 127.7689 | 39.9821 | 8.768 | 40 | 90.2249 | 89.8366 | 53.6743 | 10000000000 | 90.0142 | 4.6615 | 90 | 95.3537 | 90.0307 | 3.1408 | 90 | 96.1671 | 14.5099 | -19.2912 | 67.4806 | 67.74 | 0.84844
Log | 2251 | 18.7583 | 2014-08-28 08:10 | C13EOAT_test | 0.74372 | -0.37508 | 86.7169 | 282.6005 | 115.5463 | 1.5056 | -0.76017 | 4.0977 | 1.5 | 14.6494 | 24.7577 | 2.7176 | 0.0048271 | 167.5492 | 99.59 | 3.4851 | 103.0751 | 6.29 | 103 | 103.0566 | 103.9423 | 104 | 560.5822 | 19.7324 | 87.4752 | 80.074 | 217.4542 | 216.643 | 395.4557 | 83.7746 | 4.26 | 84 | 1800.188 | 3.6612 | 1800 | 25.2418 | 2.5228 | 25 | 10000000000 | -10000000000 | 26.88 | 180.0628 | 89.4929 | 90.0113 | 7.8261 | 90 | 107.2409 | 203.6588 | 205.3982 | 193.1672 | 263.4054 | 265.413 | 239.8874 | 10000000000 | 10000000000 | 40.0234 | 4.5586 | 40 | 10000000000 | 0 | 127.7545 | 39.9857 | 8.7674 | 40 | 90.2352 | 89.8276 | 53.6369 | 10000000000 | 89.9904 | 4.6703 | 90 | 95.3485 | 90.0314 | 3.1402 | 90 | 96.177 | 14.5121 | -19.5159 | 67.5576 | 67.74 | 0.84846
Log | 2252 | 18.7667 | 2014-08-28 08:11 | C13EOAT_test | 0.7442 | -0.37414 | 80.3445 | 282.9296 | 114.9163 | 1.5072 | -0.76003 | 4.0975 | 1.5 | 14.6522 | 24.8363 | 2.8263 | 0.0048271 | 167.6053 | 99.59 | 3.479 | 103.0689 | 6.2867 | 103 | 103.0054 | 103.9676 | 104 | 584.8366 | 19.7321 | 87.4978 | 80.1075 | 217.4175 | 216.643 | 395.4557 | 83.8026 | 4.2645 | 84 | 1800.069 | 3.6614 | 1800 | 25.2575 | 2.5188 | 25 | 10000000000 | -10000000000 | 26.8698 | 180.0608 | 89.4922 | 90.0052 | 7.8271 | 90 | 111.6067 | 202.6289 | 204.5369 | 193.0337 | 263.9812 | 265.4269 | 239.025 | 10000000000 | 10000000000 | 40.0385 | 4.5508 | 40 | 10000000000 | 0 | 127.7667 | 40.0071 | 8.7664 | 40 | 90.2189 | 89.8419 | 53.6211 | 10000000000 | 89.9946 | 4.6696 | 90 | 95.3331 | 90.0304 | 3.1392 | 90 | 96.1684 | 14.5103 | -19.4825 | 67.5593 | 67.74 | 0.84846
Log | 2253 | 18.775 | 2014-08-28 08:11 | C13EOAT_test | 0.74217 | -0.37508 | 82.4416 | 282.4088 | 120.2338 | 1.5111 | -0.7601 | 4.0976 | 1.5 | 14.6576 | 24.8589 | 2.8279 | 0.0048271 | 167.5082 | 99.59 | 3.4307 | 103.0207 | 6.2882 | 103 | 102.9047 | 103.9673 | 104 | 600.8908 | 19.7324 | 87.4636 | 80.0447 | 217.4438 | 216.643 | 395.4557 | 83.7541 | 4.2691 | 84 | 1800.461 | 3.6608 | 1800 | 25.2463 | 2.5157 | 25 | 10000000000 | -10000000000 | 26.9415 | 179.9931 | 89.4945 | 89.9903 | 7.8298 | 90 | 104.6993 | 203.177 | 205.0102 | 193.1211 | 263.725 | 264.7156 | 239.1502 | 10000000000 | 10000000000 | 40.0545 | 4.5395 | 40 | 10000000000 | 0 | 127.6215 | 39.9803 | 8.7684 | 40 | 90.2181 | 89.7751 | 53.5937 | 10000000000 | 90.003 | 4.6668 | 90 | 95.3835 | 89.9966 | 3.1393 | 90 | 96.1707 | 14.5104 | -19.5453 | 67.5698 | 67.73 | 0.84846
Log | 2254 | 18.7834 | 2014-08-28 08:12 | C13EOAT_test | 0.74403 | -0.37508 | 79.079 | 283.1484 | 121.2766 | 1.5019 | -0.76014 | 4.0974 | 1.5 | 14.6632 | 24.7536 | 2.7009 | 0.0048271 | 167.3797 | 99.59 | 3.5022 | 103.0922 | 6.2814 | 103 | 102.8324 | 103.9713 | 104 | 593.5399 | 19.7263 | 87.3904 | 79.9893 | 217.4453 | 216.643 | 395.4557 | 83.6899 | 4.2758 | 84 | 1799.678 | 3.6619 | 1800 | 25.1838 | 2.5138 | 25 | 10000000000 | -10000000000 | 26.8483 | 180.0684 | 89.51 | 89.9976 | 7.8292 | 90 | 111.1358 | 203.3402 | 205.2186 | 193.0234 | 263.0919 | 264.5017 | 239.0688 | 10000000000 | 10000000000 | 40.0631 | 4.5295 | 40 | 10000000000 | 0 | 127.4548 | 39.9572 | 8.7704 | 40 | 90.2185 | 89.8499 | 53.5652 | 10000000000 | 90.0302 | 4.6584 | 90 | 95.3786 | 90.0342 | 3.1375 | 90 | 96.1807 | 14.513 | -19.6007 | 67.5858 | 67.73 | 0.84846
Log | 2255 | 18.7917 | 2014-08-28 08:12 | C13EOAT_test | 0.74397 | -0.37414 | 77.895 | 283.1252 | 108.4784 | 1.493 | -0.76018 | 4.0972 | 1.5 | 14.6537 | 24.885 | 2.7709 | 0.0048271 | 167.2628 | 99.59 | 3.451 | 103.041 | 6.2801 | 103 | 102.7375 | 103.9971 | 104 | 578.4084 | 19.7323 | 87.3559 | 79.9069 | 217.4229 | 216.643 | 395.4557 | 83.6314 | 4.2828 | 84 | 1799.694 | 3.6619 | 1800 | 25.0508 | 2.515 | 25 | 10000000000 | -10000000000 | 26.8185 | 180.0191 | 89.501 | 90.0076 | 7.8283 | 90 | 112.1217 | 203.751 | 205.5118 | 192.8007 | 263.0543 | 264.1105 | 239.1778 | 10000000000 | 10000000000 | 40.0337 | 4.5227 | 40 | 10000000000 | 0 | 127.3155 | 39.9632 | 8.7712 | 40 | 90.1986 | 89.8204 | 53.5517 | 10000000000 | 89.9864 | 4.6751 | 90 | 95.3794 | 90.0095 | 3.138 | 90 | 96.1692 | 14.5104 | -19.6831 | 67.5623 | 67.74 | 0.84846
Log | 2256 | 18.8 | 2014-08-28 08:13 | C13EOAT_test | 0.74346 | -0.37508 | 78.8072 | 282.7672 | 122.4826 | 1.5068 | -0.76013 | 4.0977 | 1.5 | 14.6537 | 24.8641 | 2.7882 | 0.0048271 | 167.7539 | 99.59 | 3.5924 | 103.1824 | 6.2641 | 103 | 102.7682 | 103.9717 | 104 | 572.2294 | 19.7324 | 87.567 | 80.1869 | 217.3556 | 216.643 | 395.7994 | 83.877 | 4.2858 | 84 | 1800.155 | 3.6612 | 1800 | 25.0933 | 2.5132 | 25 | 10000000000 | -10000000000 | 26.8161 | 179.9767 | 89.4805 | 89.9974 | 7.8306 | 90 | 115.2874 | 201.7515 | 204.0578 | 192.8266 | 263.901 | 265.4211 | 240.0325 | 10000000000 | 10000000000 | 40.0593 | 4.5076 | 40 | 10000000000 | 0 | 127.1288 | 39.9562 | 8.7727 | 40 | 90.1989 | 89.7778 | 53.6073 | 10000000000 | 90.0178 | 4.665 | 90 | 95.3757 | 89.9883 | 3.1384 | 90 | 96.1728 | 14.5104 | -19.4031 | 67.5623 | 67.72 | 0.84846
Log | 2257 | 18.8083 | 2014-08-28 08:13 | C13EOAT_test | 0.74393 | -0.37508 | 76.9532 | 282.7494 | 108.4397 | 1.5036 | -0.76026 | 4.0977 | 1.5 | 14.6542 | 24.8807 | 2.8544 | 0.0048271 | 167.7318 | 99.59 | 3.6472 | 103.2372 | 6.2513 | 103 | 102.8351 | 103.9787 | 104 | 566.8286 | 19.7324 | 87.5633 | 80.1685 | 217.4282 | 216.643 | 395.7994 | 83.8659 | 4.2897 | 84 | 1800.099 | 3.6613 | 1800 | 25.1169 | 2.5113 | 25 | 10000000000 | -10000000000 | 26.7577 | 179.9696 | 89.4751 | 89.9912 | 7.8322 | 90 | 113.5691 | 202.6873 | 205.3048 | 192.9092 | 263.4182 | 264.957 | 240.8654 | 10000000000 | 10000000000 | 40.0083 | 4.5017 | 40 | 10000000000 | 0 | 127.0727 | 39.9931 | 8.7718 | 40 | 90.1845 | 89.7851 | 53.6532 | 10000000000 | 89.9822 | 4.68 | 90 | 95.3689 | 89.9848 | 3.1388 | 90 | 96.1684 | 14.5119 | -19.4215 | 67.5664 | 67.71 | 0.84846
Log | 2258 | 18.8167 | 2014-08-28 08:14 | C13EOAT_test | 0.74397 | -0.37508 | 75.5691 | 282.6264 | 114.5528 | 1.5111 | -0.7602 | 4.0976 | 1.5 | 14.6537 | 24.8859 | 2.7493 | 0.0048271 | 167.4998 | 99.59 | 3.4926 | 103.0826 | 6.254 | 103 | 103.0645 | 104.0308 | 104 | 559.3597 | 19.7324 | 87.4628 | 80.037 | 217.449 | 216.643 | 395.4557 | 83.7499 | 4.2932 | 84 | 1800.13 | 3.6612 | 1800 | 25.161 | 2.5083 | 25 | 10000000000 | -10000000000 | 26.7237 | 180.0141 | 89.4824 | 89.9861 | 7.8339 | 90 | 117.5651 | 204.0284 | 205.7396 | 193.3301 | 263.9899 | 265.8746 | 241.1038 | 10000000000 | 10000000000 | 40.0167 | 4.5005 | 40 | 10000000000 | 0 | 127.0485 | 39.9826 | 8.7732 | 40 | 90.1914 | 89.8227 | 53.6317 | 10000000000 | 89.9938 | 4.6775 | 90 | 95.3308 | 90.007 | 3.1383 | 90 | 96.1649 | 14.5104 | -19.553 | 67.5623 | 67.69 | 0.84846
Log | 2259 | 18.825 | 2014-08-28 08:14 | C13EOAT_test | 0.74395 | -0.37508 | 74.8261 | 283.1248 | 113.3828 | 1.5131 | -0.76024 | 4.0981 | 1.5 | 14.6537 | 24.9133 | 2.8623 | 0.0048271 | 167.5839 | 99.59 | 3.5066 | 103.0966 | 6.2476 | 103 | 103.2605 | 104.0546 | 104 | 591.2795 | 19.7324 | 87.4793 | 80.1046 | 217.4132 | 216.643 | 395.7994 | 83.7919 | 4.2958 | 84 | 1799.912 | 3.6616 | 1800 | 25.2369 | 2.5037 | 25 | 10000000000 | -10000000000 | 26.6934 | 180.0437 | 89.486 | 89.9854 | 7.8348 | 90 | 122.3649 | 203.0257 | 204.81 | 193.1348 | 263.9429 | 265.5415 | 241.0459 | 10000000000 | 10000000000 | 40.0105 | 4.4952 | 40 | 10000000000 | 0 | 127.0003 | 39.9916 | 8.7738 | 40 | 90.1966 | 89.8471 | 53.6722 | 10000000000 | 90.0127 | 4.6726 | 90 | 95.3794 | 90.0219 | 3.1379 | 90 | 96.1706 | 14.5104 | -19.4854 | 67.5623 | 67.71 | 0.84846
Log | 2260 | 18.8334 | 2014-08-28 08:15 | C13EOAT_test | 0.74395 | -0.37508 | 77.2409 | 282.747 | 112.3172 | 1.512 | -0.76008 | 4.0979 | 1.5 | 14.6622 | 24.7865 | 2.701 | 0.0048271 | 167.2072 | 99.59 | 3.4248 | 103.0148 | 6.2509 | 103 | 103.0073 | 104.0611 | 104 | 608.3669 | 19.71 | 87.3055 | 79.9017 | 217.4217 | 216.643 | 395.4557 | 83.6036 | 4.3022 | 84 | 1800.32 | 3.6609 | 1800 | 25.2476 | 2.4999 | 25 | 10000000000 | -10000000000 | 26.6937 | 179.9875 | 89.4948 | 90.0036 | 7.8329 | 90 | 117.4076 | 202.085 | 204.0714 | 193.3438 | 263.9814 | 265.3987 | 241.2569 | 10000000000 | 10000000000 | 40.0483 | 4.4908 | 40 | 10000000000 | 0 | 126.8764 | 39.958 | 8.7766 | 40 | 90.1774 | 89.81 | 53.6946 | 10000000000 | 89.9938 | 4.6796 | 90 | 95.3634 | 89.9937 | 3.1392 | 90 | 96.1706 | 14.5104 | -19.6883 | 67.5786 | 67.72 | 0.84846
Log | 2261 | 18.8417 | 2014-08-28 08:15 | C13EOAT_test | 0.74387 | -0.37508 | 75.4545 | 283.3965 | 113.8937 | 1.5034 | -0.76016 | 4.0978 | 1.5 | 14.7161 | 24.7402 | 2.7013 | 0.0048271 | 167.409 | 99.59 | 3.4637 | 103.0536 | 6.247 | 103 | 103.148 | 104.0558 | 104 | 585.577 | 19.7053 | 87.4173 | 79.9917 | 217.4854 | 216.643 | 395.4557 | 83.7045 | 4.3073 | 84 | 1800.057 | 3.6614 | 1800 | 25.2838 | 2.4952 | 25 | 10000000000 | 92.875 | 26.6833 | 179.972 | 89.5186 | 89.9887 | 7.836 | 90 | 119.7475 | 203.2289 | 204.9902 | 193.319 | 263.8586 | 264.9813 | 241.0794 | 10000000000 | 10000000000 | 40.0069 | 4.4905 | 40 | 10000000000 | 0 | 126.7701 | 39.9598 | 8.7775 | 40 | 90.1867 | 89.7853 | 53.7532 | 10000000000 | 89.9913 | 4.6792 | 90 | 95.3732 | 89.986 | 3.1398 | 90 | 96.1651 | 14.5098 | -19.5982 | 67.682 | 67.71 | 0.84846
Log | 2262 | 18.85 | 2014-08-28 08:16 | C13EOAT_test | 0.74415 | -0.37414 | 79.043 | 282.7505 | 114.7132 | 1.5135 | -0.76013 | 4.0983 | 1.5 | 14.702 | 24.7428 | 2.7009 | 0.0048271 | 167.4819 | 99.59 | 3.5797 | 103.1697 | 6.233 | 103 | 102.7496 | 104.0749 | 104 | 588.1334 | 19.6428 | 87.4629 | 80.0191 | 217.454 | 216.643 | 395.4557 | 83.7409 | 4.3113 | 84 | 1799.782 | 3.6618 | 1800 | 25.2598 | 2.4914 | 25 | 10000000000 | -10000000000 | 26.7732 | 179.9525 | 89.4874 | 89.9885 | 7.8363 | 90 | 120.994 | 203.8685 | 205.4476 | 192.9843 | 263.9241 | 265.1418 | 240.5654 | 10000000000 | 10000000000 | 39.9959 | 4.4924 | 40 | 10000000000 | 0 | 126.6655 | 39.9745 | 8.7778 | 40 | 90.1696 | 89.7829 | 53.7516 | 10000000000 | 89.9934 | 4.6772 | 90 | 95.35 | 89.9762 | 3.1408 | 90 | 96.166 | 14.5082 | -19.5709 | 67.6516 | 67.71 | 0.84846
Log | 2263 | 18.8583 | 2014-08-28 08:16 | C13EOAT_test | 0.74367 | -0.37508 | 76.7401 | 283.131 | 115.745 | 1.5124 | -0.76023 | 4.0978 | 1.5 | 14.7025 | 24.715 | 2.6971 | 0.0048271 | 167.6055 | 99.59 | 3.5617 | 103.1516 | 6.2256 | 103 | 102.8157 | 104.0523 | 104 | 582.3783 | 19.7194 | 87.4945 | 80.111 | 217.4593 | 216.643 | 395.7994 | 83.8027 | 4.3155 | 84 | 1799.281 | 3.6624 | 1800 | 25.2647 | 2.4875 | 25 | 10000000000 | -10000000000 | 26.7767 | 179.9815 | 89.5124 | 90.0019 | 7.8334 | 90 | 115.619 | 203.1618 | 204.8509 | 193.0213 | 264.5319 | 265.913 | 240.9461 | 10000000000 | 10000000000 | 39.9712 | 4.4968 | 40 | 10000000000 | 0 | 126.7263 | 39.9885 | 8.7775 | 40 | 90.1818 | 89.7996 | 53.7787 | 10000000000 | 89.9944 | 4.6747 | 90 | 95.3506 | 89.9908 | 3.1409 | 90 | 96.1616 | 14.5092 | -19.479 | 67.6545 | 67.7 | 0.84846
Log | 2264 | 18.8667 | 2014-08-28 08:17 | C13EOAT_test | 0.74395 | -0.37508 | 79.1736 | 283.2588 | 113.3858 | 1.51 | -0.76011 | 4.0976 | 1.5 | 14.773 | 24.7509 | 2.7215 | 0.0048271 | 167.3012 | 99.59 | 3.5124 | 103.1024 | 6.2252 | 103 | 102.7711 | 104.0523 | 104 | 558.6396 | 19.7324 | 87.3547 | 79.9465 | 217.4454 | 216.643 | 395.4557 | 83.6506 | 4.3219 | 84 | 1799.646 | 3.6618 | 1800 | 25.2841 | 2.4829 | 25 | 10000000000 | -10000000000 | 26.8271 | 179.9821 | 89.5355 | 90.0532 | 7.8238 | 90 | 119.0035 | 203.5062 | 204.8454 | 193.011 | 264.2238 | 265.9729 | 240.4457 | 10000000000 | 10000000000 | 40.0038 | 4.4991 | 40 | 10000000000 | 0 | 126.6797 | 39.9822 | 8.7782 | 40 | 90.1866 | 89.7956 | 53.8455 | 10000000000 | 90.0252 | 4.6611 | 90 | 95.3847 | 89.9911 | 3.1412 | 90 | 96.1642 | 14.51 | -19.6435 | 67.7928 | 67.69 | 0.84846
Log | 2265 | 18.875 | 2014-08-28 08:17 | C13EOAT_test | 0.74342 | -0.37508 | 75.673 | 283.1529 | 119.3226 | 1.5282 | -0.76019 | 4.098 | 1.5 | 14.7517 | 24.714 | 2.7009 | 0.0048271 | 168.0384 | 99.59 | 3.6881 | 103.2781 | 6.2034 | 103 | 102.7615 | 104.0503 | 104 | 563.8895 | 19.6937 | 87.7122 | 80.3262 | 217.389 | 216.643 | 395.7994 | 84.0192 | 4.3224 | 84 | 1799.962 | 3.6614 | 1800 | 25.2532 | 2.4794 | 25 | 10000000000 | -10000000000 | 26.822 | 180.0085 | 89.5514 | 90.0412 | 7.8236 | 90 | 120.3641 | 203.2746 | 205.5326 | 193.4148 | 263.8701 | 266.2487 | 240.4337 | 10000000000 | 10000000000 | 40.0074 | 4.5019 | 40 | 10000000000 | 0 | 126.6134 | 40.0044 | 8.7774 | 40 | 90.2057 | 89.8029 | 53.8604 | 10000000000 | 90.0019 | 4.6659 | 90 | 95.4051 | 90.0043 | 3.1409 | 90 | 96.1838 | 14.5092 | -19.2638 | 67.7498 | 67.69 | 0.84846
Log | 2266 | 18.8834 | 2014-08-28 08:18 | C13EOAT_test | 0.74402 | -0.37508 | 76.4179 | 282.5061 | 111.9314 | 1.4986 | -0.7602 | 4.0976 | 1.5 | 14.731 | 25.3123 | 3.1516 | 0.0048271 | 167.7189 | 99.59 | 3.6342 | 103.2242 | 6.1939 | 103 | 102.641 | 104.071 | 104 | 591.0162 | 20.0074 | 87.57 | 80.1489 | 217.4105 | 216.643 | 395.7994 | 83.8594 | 4.3245 | 84 | 1800.456 | 3.6606 | 1800 | 25.1251 | 2.4794 | 25 | 10000000000 | -10000000000 | 26.8886 | 179.9985 | 89.5167 | 90.0427 | 7.8209 | 90 | 122.5735 | 203.7981 | 205.7051 | 192.9166 | 263.7482 | 265.1856 | 240.8746 | 10000000000 | 10000000000 | 39.9668 | 4.5071 | 40 | 10000000000 | 0 | 126.5525 | 40.0338 | 8.7758 | 40 | 90.1964 | 89.8021 | 53.8505 | 10000000000 | 90.0148 | 4.6544 | 90 | 95.382 | 89.9993 | 3.141 | 90 | 96.1364 | 14.5101 | -19.4411 | 67.7114 | 67.69 | 0.84846
Log | 2267 | 18.8917 | 2014-08-28 08:18 | C13EOAT_test | 0.74364 | -0.37508 | 75.5828 | 282.7956 | 116.2068 | 1.5017 | -0.76011 | 4.0974 | 1.5 | 14.7074 | 25.4605 | 3.2214 | 0.0048271 | 167.5089 | 99.59 | 3.4985 | 103.0884 | 6.1968 | 103 | 102.831 | 104.0835 | 104 | 601.0776 | 20.2815 | 87.4644 | 80.0445 | 217.4377 | 216.643 | 395.4557 | 83.7545 | 4.3288 | 84 | 1799.787 | 3.6616 | 1800 | 25.0391 | 2.4801 | 25 | 10000000000 | -10000000000 | 26.8638 | 180.0186 | 89.5554 | 90.0704 | 7.8135 | 90 | 116.6097 | 203.2949 | 205.381 | 192.7779 | 262.8344 | 264.0419 | 239.4574 | 10000000000 | 10000000000 | 40.0158 | 4.5079 | 40 | 10000000000 | 0 | 126.4425 | 40.0653 | 8.7728 | 40 | 90.1969 | 89.8217 | 53.8713 | 10000000000 | 90.0398 | 4.6368 | 90 | 95.3857 | 90.0093 | 3.1406 | 90 | 96.1352 | 14.5104 | -19.5455 | 67.6663 | 67.69 | 0.84846
Log | 2268 | 18.9 | 2014-08-28 08:19 | C13EOAT_test | 0.74092 | -0.37508 | 76.2887 | 282.3759 | 118.0303 | 1.4376 | -0.76018 | 4.0979 | 1.5 | 14.7146 | 24.9195 | 2.7513 | 0.0048271 | 167.7413 | 99.59 | 3.4787 | 103.0687 | 6.1931 | 103 | 102.6931 | 104.0628 | 104 | 584.8022 | 19.7325 | 87.5496 | 80.1917 | 217.4263 | 216.643 | 395.4557 | 83.8706 | 4.332 | 84 | 1799.823 | 3.6617 | 1800 | 24.9904 | 2.4809 | 25 | 10000000000 | -10000000000 | 26.8696 | 180.0045 | 89.5464 | 90.0355 | 7.8157 | 90 | 116.894 | 204.3493 | 205.7834 | 192.744 | 263.0273 | 264.4788 | 239.8519 | 10000000000 | 10000000000 | 40.0091 | 4.5023 | 40 | 10000000000 | 0 | 126.4375 | 40.107 | 8.7675 | 40 | 90.1968 | 89.8076 | 53.8631 | 10000000000 | 90.0246 | 4.6374 | 90 | 95.3795 | 90.0022 | 3.1406 | 90 | 96.1729 | 14.5104 | -19.3983 | 67.6804 | 67.68 | 0.84846
Log | 2269 | 18.9083 | 2014-08-28 08:19 | C13EOAT_test | 0.74428 | -0.37414 | 75.9848 | 282.9764 | 115.8559 | 1.4986 | -0.76011 | 4.0977 | 1.5 | 14.6985 | 24.8808 | 2.8457 | 0.0048271 | 167.4081 | 99.59 | 3.5256 | 103.1156 | 6.1848 | 103 | 102.9752 | 104.065 | 104 | 595.7811 | 19.7324 | 87.3967 | 80.0113 | 217.3833 | 216.643 | 395.4557 | 83.704 | 4.3366 | 84 | 1800.265 | 3.6609 | 1800 | 25.0075 | 2.4802 | 25 | 10000000000 | -10000000000 | 26.8455 | 180.0219 | 89.5559 | 90.0545 | 7.8098 | 90 | 117.4751 | 203.4963 | 205.7101 | 193.5442 | 263.8249 | 265.2638 | 240.1999 | 10000000000 | 10000000000 | 40.0066 | 4.5014 | 40 | 10000000000 | 0 | 126.471 | 40.099 | 8.7649 | 40 | 90.2013 | 89.8207 | 53.879 | 10000000000 | 90.0271 | 4.632 | 90 | 95.3946 | 90.011 | 3.1407 | 90 | 96.1786 | 14.5104 | -19.5787 | 67.649 | 67.69 | 0.84846
Log | 2270 | 18.9167 | 2014-08-28 08:20 | C13EOAT_test | 0.74366 | -0.37508 | 77.0626 | 282.7884 | 114.9822 | 1.4989 | -0.76014 | 4.0976 | 1.5 | 14.715 | 24.825 | 2.7627 | 0.0048271 | 167.7352 | 99.59 | 3.6 | 103.19 | 6.1711 | 103 | 102.8378 | 104.0709 | 104 | 567.1887 | 19.7324 | 87.5664 | 80.1688 | 217.4129 | 216.643 | 395.4557 | 83.8676 | 4.3399 | 84 | 1800.599 | 3.6604 | 1800 | 25.0389 | 2.4791 | 25 | 10000000000 | -10000000000 | 26.844 | 180 | 89.5801 | 90.0509 | 7.807 | 90 | 118.8004 | 204.0758 | 205.3963 | 193.6144 | 263.6125 | 264.7555 | 239.7307 | 10000000000 | 10000000000 | 40.0046 | 4.4963 | 40 | 10000000000 | 0 | 126.4423 | 40.0825 | 8.7631 | 40 | 90.1985 | 89.8015 | 53.8783 | 10000000000 | 89.9985 | 4.6364 | 90 | 95.3654 | 90 | 3.1409 | 90 | 96.1786 | 14.5104 | -19.4212 | 67.6809 | 67.68 | 0.84846
Log | 2271 | 18.925 | 2014-08-28 08:20 | C13EOAT_test | 0.74015 | -0.37508 | 75.0888 | 282.6587 | 114.1823 | 1.5183 | -0.76011 | 4.098 | 1.5 | 14.7172 | 24.8331 | 2.7011 | 0.0048271 | 167.8909 | 99.59 | 3.4919 | 103.0819 | 6.1714 | 103 | 102.8878 | 104.0706 | 104 | 561.2645 | 19.7324 | 87.6477 | 80.2432 | 217.3667 | 216.643 | 395.7994 | 83.9455 | 4.3429 | 84 | 1799.334 | 3.6621 | 1800 | 25.0652 | 2.4778 | 25 | 10000000000 | -10000000000 | 26.8646 | 180.005 | 89.5746 | 90.0571 | 7.802 | 90 | 121.1334 | 203.8424 | 205.0629 | 192.9368 | 264.4213 | 265.2274 | 240.4383 | 10000000000 | 10000000000 | 40.0046 | 4.4919 | 40 | 10000000000 | 0 | 126.5592 | 40.0676 | 8.7616 | 40 | 90.2167 | 89.7883 | 53.8978 | 10000000000 | 90.0385 | 4.6166 | 90 | 95.3836 | 90.0025 | 3.1406 | 90 | 96.1824 | 14.5109 | -19.3467 | 67.6863 | 67.68 | 0.84846
Log | 2272 | 18.9334 | 2014-08-28 08:21 | C13EOAT_test | 0.74397 | -0.37508 | 76.9218 | 283.1053 | 116.479 | 1.4991 | -0.76025 | 4.0979 | 1.5 | 14.7218 | 24.7831 | 2.7009 | 0.0048271 | 167.373 | 99.59 | 3.6361 | 103.2261 | 6.1569 | 103 | 103.0099 | 104.0459 | 104 | 580.4651 | 19.6998 | 87.3718 | 80.0012 | 217.4028 | 216.643 | 395.4557 | 83.6865 | 4.3483 | 84 | 1799.682 | 3.6616 | 1800 | 25.0218 | 2.4782 | 25 | 10000000000 | -10000000000 | 26.8327 | 180.0157 | 89.5439 | 90.062 | 7.7973 | 90 | 120.8417 | 203.3528 | 205.469 | 193.5748 | 263.3069 | 265.0331 | 239.7746 | 10000000000 | 10000000000 | 40.0041 | 4.4878 | 40 | 10000000000 | 0 | 126.4289 | 40.0958 | 8.7579 | 40 | 90.2023 | 89.8134 | 53.8935 | 10000000000 | 90.023 | 4.6167 | 90 | 95.3985 | 90.0078 | 3.1404 | 90 | 96.1815 | 14.5105 | -19.5888 | 67.6943 | 67.68 | 0.84846
Log | 2273 | 18.9417 | 2014-08-28 08:21 | C13EOAT_test | 0.74366 | -0.37508 | 71.2603 | 282.4709 | 107.4034 | 1.4969 | -0.76012 | 4.0978 | 1.5 | 14.7334 | 24.8185 | 2.7009 | 0.0048271 | 168.0917 | 99.59 | 3.6408 | 103.2308 | 6.145 | 103 | 102.8155 | 104.0572 | 104 | 599.1198 | 19.7324 | 87.7674 | 80.3243 | 217.4266 | 216.643 | 395.4557 | 84.0458 | 4.3506 | 84 | 1800.59 | 3.6603 | 1800 | 24.9945 | 2.4785 | 25 | 10000000000 | -10000000000 | 26.8052 | 179.9858 | 89.522 | 90.0314 | 7.7994 | 90 | 127.9644 | 204.0467 | 205.5924 | 193.3622 | 263.1892 | 264.5943 | 239.965 | 10000000000 | 10000000000 | 39.9933 | 4.4854 | 40 | 10000000000 | 0 | 126.4042 | 40.0704 | 8.7565 | 40 | 90.1704 | 89.8154 | 53.8845 | 10000000000 | 89.998 | 4.6213 | 90 | 95.3653 | 89.9929 | 3.1409 | 90 | 96.1774 | 14.5104 | -19.2657 | 67.7166 | 67.66 | 0.84846
Log | 2274 | 18.95 | 2014-08-28 08:22 | C13EOAT_test | 0.74363 | -0.37414 | 73.8563 | 282.7491 | 115.2779 | 1.5096 | -0.76018 | 4.0981 | 1.5 | 14.7487 | 24.7638 | 2.7012 | 0.0048271 | 167.652 | 99.59 | 3.458 | 103.048 | 6.1509 | 103 | 102.7555 | 104.0519 | 104 | 596.1815 | 19.7324 | 87.525 | 80.1269 | 217.3831 | 216.643 | 395.4557 | 83.826 | 4.3513 | 84 | 1800.045 | 3.6611 | 1800 | 25.0962 | 2.4754 | 25 | 10000000000 | -10000000000 | 26.8134 | 179.9548 | 89.5089 | 90.0036 | 7.802 | 90 | 121.1059 | 203.1161 | 205.2184 | 193.6636 | 263.4344 | 264.6115 | 240.3284 | 10000000000 | 10000000000 | 40.0089 | 4.4812 | 40 | 10000000000 | 0 | 126.3076 | 40.061 | 8.7546 | 40 | 90.1803 | 89.7745 | 53.8944 | 10000000000 | 90.0035 | 4.6185 | 90 | 95.3676 | 89.9774 | 3.1417 | 90 | 96.1761 | 14.5121 | -19.463 | 67.7498 | 67.66 | 0.84846
Log | 2275 | 18.9583 | 2014-08-28 08:22 | C13EOAT_test | 0.74366 | -0.37508 | 75.6592 | 282.7502 | 111.7121 | 1.505 | -0.76138 | 4.0981 | 1.5 | 14.7541 | 24.8599 | 2.7011 | 0.0048271 | 166.9156 | 99.59 | 3.4507 | 103.0406 | 6.15 | 103 | 102.778 | 104.0583 | 104 | 587.2896 | 19.4507 | 87.1817 | 79.7338 | 217.3283 | 216.643 | 395.4557 | 83.4578 | 4.3605 | 84 | 1800.604 | 3.6601 | 1800 | 25.1034 | 2.4738 | 25 | 10000000000 | -10000000000 | 26.8848 | 179.8909 | 89.5148 | 90.002 | 7.8021 | 90 | 119.5044 | 203.9242 | 205.6725 | 193.2727 | 263.3523 | 264.7358 | 240.6506 | 10000000000 | 10000000000 | 39.9757 | 4.4804 | 40 | 10000000000 | 0 | 126.2778 | 40.0548 | 8.7533 | 40 | 90.148 | 89.7428 | 53.8874 | 10000000000 | 90.0148 | 4.616 | 90 | 95.3552 | 89.9454 | 3.1436 | 90 | 96.1614 | 14.5106 | -19.8561 | 67.7572 | 67.67 | 0.84846
Log | 2276 | 18.9667 | 2014-08-28 08:23 | C13EOAT_test | 0.74396 | -0.37508 | 74.5142 | 282.7013 | 121.1128 | 1.5057 | -0.76012 | 4.098 | 1.5 | 14.7551 | 24.7791 | 2.7121 | 0.0048271 | 167.4596 | 99.59 | 3.5888 | 103.1788 | 6.1354 | 103 | 102.8634 | 104.0696 | 104 | 581.7868 | 19.6169 | 87.4467 | 80.0128 | 217.4274 | 216.643 | 395.4557 | 83.7298 | 4.3661 | 84 | 1799.756 | 3.6613 | 1800 | 25.106 | 2.4721 | 25 | 10000000000 | -10000000000 | 26.9265 | 179.9155 | 89.4727 | 89.9878 | 7.8047 | 90 | 116.519 | 203.9718 | 205.391 | 193.8155 | 263.6078 | 264.5491 | 240.9373 | 10000000000 | 10000000000 | 40.0029 | 4.4825 | 40 | 10000000000 | 0 | 126.1894 | 40.005 | 8.7547 | 40 | 90.1492 | 89.7663 | 53.8728 | 10000000000 | 89.9732 | 4.6338 | 90 | 95.3477 | 89.9577 | 3.1443 | 90 | 96.1607 | 14.5104 | -19.5772 | 67.7588 | 67.65 | 0.84846
Log | 2277 | 18.975 | 2014-08-28 08:23 | C13EOAT_test | 0.74393 | -0.37508 | 76.1155 | 283.144 | 111.9274 | 1.494 | -0.76021 | 4.0987 | 1.5 | 14.7973 | 24.718 | 2.7009 | 0.0048271 | 167.516 | 99.59 | 3.5708 | 103.1608 | 6.1292 | 103 | 102.6101 | 104.059 | 104 | 574.1259 | 19.7324 | 87.4498 | 80.0662 | 217.4171 | 216.643 | 395.7994 | 83.758 | 4.3707 | 84 | 1800.5 | 3.6604 | 1800 | 25.08 | 2.4712 | 25 | 10000000000 | -50.9494 | 26.9622 | 179.9207 | 89.493 | 89.9694 | 7.8086 | 90 | 112.0326 | 202.1041 | 204.6248 | 193.1836 | 264.08 | 266.2036 | 241.9714 | 10000000000 | 10000000000 | 39.9871 | 4.4806 | 40 | 10000000000 | 0 | 126.2208 | 39.9917 | 8.7551 | 40 | 90.1523 | 89.7683 | 53.873 | 10000000000 | 89.9684 | 4.6411 | 90 | 95.3618 | 89.9603 | 3.1453 | 90 | 96.1641 | 14.5104 | -19.5238 | 67.8406 | 67.65 | 0.84846
Log | 2278 | 18.9834 | 2014-08-28 08:24 | C13EOAT_test | 0.74366 | -0.37508 | 74.7905 | 282.7593 | 116.6471 | 1.5053 | -0.76007 | 4.0987 | 1.5 | 14.7525 | 24.8774 | 2.7438 | 0.0048271 | 167.7592 | 99.59 | 3.6069 | 103.1969 | 6.1168 | 103 | 102.5982 | 104.0598 | 104 | 561.8148 | 19.7324 | 87.5801 | 80.1791 | 217.4322 | 216.643 | 395.7994 | 83.8796 | 4.375 | 84 | 1799.552 | 3.6618 | 1800 | 24.9903 | 2.4725 | 25 | 10000000000 | -91.6894 | 27.0282 | 179.9146 | 89.4741 | 89.9883 | 7.8065 | 90 | 111.6299 | 202.4831 | 204.6355 | 193.8419 | 263.8514 | 265.5598 | 241.9277 | 10000000000 | 10000000000 | 40.0288 | 4.4792 | 40 | 10000000000 | 0 | 126.2476 | 39.9772 | 8.7565 | 40 | 90.16 | 89.7545 | 53.8428 | 10000000000 | 89.9837 | 4.6445 | 90 | 95.3538 | 89.9573 | 3.1468 | 90 | 96.1686 | 14.5104 | -19.4109 | 67.7537 | 67.64 | 0.84833
Log | 2279 | 18.9917 | 2014-08-28 08:24 | C13EOAT_test | 0.74335 | -0.37508 | 77.9384 | 282.7816 | 120.9238 | 1.5012 | -0.76011 | 4.0987 | 1.5 | 14.7558 | 24.8659 | 2.7298 | 0.0048271 | 167.5717 | 99.59 | 3.7152 | 103.3052 | 6.0991 | 103 | 102.4178 | 104.0532 | 104 | 583.0705 | 19.7286 | 87.4798 | 80.0919 | 217.4313 | 216.643 | 395.7994 | 83.7859 | 4.3798 | 84 | 1799.852 | 3.6613 | 1800 | 24.8991 | 2.4752 | 25 | 10000000000 | 10000000000 | 27.093 | 179.9161 | 89.4907 | 89.9557 | 7.8131 | 90 | 110.3287 | 203.5651 | 204.8175 | 193.3449 | 264.2784 | 266.1433 | 241.8127 | 10000000000 | 10000000000 | 40.0185 | 4.4734 | 40 | 10000000000 | 0 | 126.2436 | 40.0105 | 8.7556 | 40 | 90.1463 | 89.7698 | 53.8433 | 10000000000 | 89.9741 | 4.6575 | 90 | 95.3737 | 89.958 | 3.1479 | 90 | 96.1794 | 14.5156 | -19.4981 | 67.7707 | 67.66 | 0.84839
Log | 2280 | 19 | 2014-08-28 08:25 | C13EOAT_test | 0.74303 | -0.37508 | 75.2009 | 283.1291 | 118.8084 | 1.498 | -0.76023 | 4.0988 | 1.5 | 14.7467 | 24.7873 | 2.7028 | 0.0048271 | 167.6749 | 99.59 | 3.6007 | 103.1907 | 6.0954 | 103 | 102.5034 | 104.0484 | 104 | 604.3937 | 19.6767 | 87.5593 | 80.1157 | 217.4023 | 216.643 | 395.7994 | 83.8375 | 4.3845 | 84 | 1800.56 | 3.6604 | 1800 | 24.8825 | 2.4769 | 25 | 10000000000 | 10000000000 | 27.2075 | 179.9146 | 89.4582 | 89.9418 | 7.8172 | 90 | 113.845 | 202.6915 | 204.8402 | 193.7889 | 264.5139 | 265.4789 | 241.3125 | 10000000000 | 10000000000 | 40.0341 | 4.4699 | 40 | 10000000000 | 0 | 126.2632 | 39.9797 | 8.7582 | 40 | 90.1365 | 89.778 | 53.8105 | 10000000000 | 89.9736 | 4.6669 | 90 | 95.3368 | 89.9573 | 3.1491 | 90 | 96.1755 | 14.514 | -19.4743 | 67.7498 | 67.65 | 0.84845
Log | 2281 | 19.0083 | 2014-08-28 08:25 | C13EOAT_test | 0.74335 | -0.37508 | 76.3277 | 282.7533 | 116.0046 | 1.5107 | -0.76011 | 4.0987 | 1.5 | 14.7512 | 24.9015 | 2.7553 | 0.0048271 | 167.2206 | 99.59 | 3.5061 | 103.0961 | 6.0952 | 103 | 102.6399 | 104.0597 | 104 | 591.0975 | 19.7324 | 87.3293 | 79.8914 | 217.456 | 216.643 | 395.4557 | 83.6103 | 4.3902 | 84 | 1799.995 | 3.6611 | 1800 | 24.9134 | 2.4778 | 25 | 10000000000 | 10000000000 | 27.1655 | 179.895 | 89.4448 | 89.9208 | 7.8236 | 90 | 111.3872 | 202.5641 | 204.5967 | 193.6957 | 264.1204 | 265.3354 | 241.2693 | 10000000000 | 10000000000 | 39.983 | 4.4724 | 40 | 10000000000 | 0 | 126.3705 | 39.95 | 8.7611 | 40 | 90.1233 | 89.7717 | 53.7629 | 10000000000 | 89.9866 | 4.6721 | 90 | 95.3853 | 89.9475 | 3.1511 | 90 | 96.1676 | 14.5104 | -19.6986 | 67.7512 | 67.64 | 0.84846
Log | 2282 | 19.0167 | 2014-08-28 08:26 | C13EOAT_test | 0.74335 | -0.37414 | 78.7544 | 282.4371 | 110.5946 | 1.4906 | -0.76009 | 4.0985 | 1.5 | 14.749 | 24.885 | 2.7009 | 0.0048271 | 167.5013 | 99.59 | 3.4713 | 103.0613 | 6.095 | 103 | 102.438 | 104.0766 | 104 | 573.7255 | 19.7055 | 87.47 | 80.0312 | 217.4356 | 216.643 | 395.4557 | 83.7506 | 4.3957 | 84 | 1799.538 | 3.6619 | 1800 | 24.966 | 2.4777 | 25 | 10000000000 | 10000000000 | 27.2028 | 179.8954 | 89.438 | 89.9483 | 7.8231 | 90 | 116.1681 | 203.2453 | 204.8113 | 193.2928 | 263.8763 | 265.2907 | 241.1796 | 10000000000 | 10000000000 | 39.9457 | 4.4808 | 40 | 10000000000 | 0 | 126.4347 | 39.9496 | 8.7627 | 40 | 90.1503 | 89.745 | 53.74 | 10000000000 | 89.9718 | 4.6841 | 90 | 95.3407 | 89.9477 | 3.1526 | 90 | 96.1706 | 14.5141 | -19.5588 | 67.7543 | 67.63 | 0.84846
Log | 2283 | 19.025 | 2014-08-28 08:26 | C13EOAT_test | 0.74385 | -0.37508 | 78.5991 | 282.6622 | 103.5185 | 1.5086 | -0.75998 | 4.0982 | 1.5 | 14.7489 | 24.8846 | 2.7477 | 0.0048271 | 167.3213 | 99.59 | 3.5121 | 103.1021 | 6.0885 | 103 | 102.5007 | 104.0741 | 104 | 593.4472 | 19.7324 | 87.3578 | 79.9635 | 217.4895 | 216.643 | 395.4557 | 83.6606 | 4.4016 | 84 | 1799.806 | 3.6614 | 1800 | 24.9798 | 2.4778 | 25 | 10000000000 | 10000000000 | 27.1352 | 179.9001 | 89.4338 | 89.9035 | 7.8346 | 90 | 115.5523 | 203.3498 | 205.2946 | 193.6492 | 263.8347 | 265.0968 | 240.4504 | 10000000000 | 10000000000 | 39.9048 | 4.4902 | 40 | 10000000000 | 0 | 126.5611 | 39.9459 | 8.7646 | 40 | 90.1525 | 89.7476 | 53.7819 | 10000000000 | 89.9843 | 4.6879 | 90 | 95.3505 | 89.9501 | 3.1538 | 90 | 96.1718 | 14.5119 | -19.6265 | 67.7497 | 67.62 | 0.84846
Log | 2284 | 19.0333 | 2014-08-28 08:27 | C13EOAT_test | 0.74361 | -0.37508 | 75.9881 | 283.1224 | 123.8203 | 1.4983 | -0.76018 | 4.0983 | 1.5 | 14.7758 | 24.8782 | 2.7014 | 0.0048271 | 167.6491 | 99.59 | 3.6258 | 103.2158 | 6.0731 | 103 | 102.4861 | 104.0652 | 104 | 570.0742 | 19.7324 | 87.5225 | 80.1266 | 217.4195 | 216.643 | 395.4557 | 83.8246 | 4.4044 | 84 | 1800.361 | 3.6606 | 1800 | 25.0516 | 2.4762 | 25 | 10000000000 | -10000000000 | 27.1869 | 179.8972 | 89.4466 | 89.9184 | 7.8365 | 90 | 116.5329 | 203.8537 | 205.1436 | 193.3486 | 264.5466 | 266.2777 | 241.1367 | 10000000000 | 10000000000 | 39.9422 | 4.5042 | 40 | 10000000000 | 0 | 126.7644 | 39.9262 | 8.7676 | 40 | 90.1635 | 89.7337 | 53.7948 | 10000000000 | 89.9827 | 4.6965 | 90 | 95.3482 | 89.9486 | 3.1551 | 90 | 96.1715 | 14.5107 | -19.4633 | 67.7995 | 67.62 | 0.84837
Log | 2285 | 19.0417 | 2014-08-28 08:27 | C13EOAT_test | 0.74397 | -0.37508 | 73.0315 | 282.8781 | 109.0481 | 1.505 | -0.76007 | 4.0978 | 1.5 | 14.806 | 24.8012 | 2.7009 | 0.0048271 | 167.6617 | 99.59 | 3.5395 | 103.1295 | 6.0693 | 103 | 102.6568 | 104.0664 | 104 | 559.5569 | 19.7324 | 87.5398 | 80.1219 | 217.4396 | 216.643 | 395.4557 | 83.8309 | 4.4069 | 84 | 1800.285 | 3.6606 | 1800 | 25.0413 | 2.4761 | 25 | 10000000000 | -10000000000 | 27.1788 | 179.9727 | 89.4357 | 89.9379 | 7.8371 | 90 | 118.1905 | 203.3555 | 204.7248 | 193.1736 | 264.4641 | 265.5931 | 240.274 | 10000000000 | 10000000000 | 39.8914 | 4.5224 | 40 | 10000000000 | 0 | 126.8582 | 39.9182 | 8.7702 | 40 | 90.1714 | 89.8013 | 53.7841 | 10000000000 | 89.9795 | 4.7047 | 90 | 95.3453 | 89.9863 | 3.1548 | 90 | 96.1718 | 14.5152 | -19.4681 | 67.8671 | 67.59 | 0.84836