## Sheet1
Final Proposal for PC-10 specification |  |  |  | agreement with COA?
Measurement | Units | Method | Spec
Distillation
Distillation | °C | D86 | report | on COA but not in specs
Initial Boiling Point | °C |  | report | on COA but not in specs
5% volume | °C |  | report | on COA but not in specs
10% Volume | °C |  | report | on COA but not in specs
20% volume | °C |  | report | on COA but not in specs
30% volume | °C |  | report | on COA but not in specs
40% volume | °C |  | report | on COA but not in specs
50% Volume | °C |  | report | on COA but not in specs
60% volume | °C |  | report | on COA but not in specs
70% volume | °C |  | report | on COA but not in specs | F | C
80% volume | °C |  | report | on COA but not in specs | 560 | 293.3333
90% volume | °C |  | 293-332 | convert to C | 630 | 332.2222
95% volume | °C |  | report | on COA but not in specs
end boiling point | °C |  | report | on COA but not in specs
loss | ml |  | report | on COA but not in specs
residue | ml |  | report | on COA but not in specs
API Gravity | ºAPI | D4052 | 34.0-37.0 | ok, added zero to right
Cetane Index | unitless | ASTM D4737 | report | change method
Cetane Number | unitless | ASTM D613 | 43-47
Specific Gravity |  | D4052 | 0.8400-0.8550 | added zero to the right
Ramsbottom Carbon Residue on 10% Distillation | % | ASTM D524 | max 0.350 | added zero to the right
Net Heating Value | MJ/kg | ASTM D4809 | report | change method
Composition, aromatics | volume % | ASTM D1319 | 28.0 - 33.5 | note that COA had different range than test procedures. I changed to match COA
Composition, aromatics | mass % | ASTM D5186 | report | propose more accurate method
Composition, olefins | volume % | ASTM D1319 | report | ok
Composition, saturates | volume % | ASTM D1319 | report | ok
Ash | mass % | ASTM D482 | max 0.005 | ok
Flash Point | ºC | ASTM D93 | min 54 | ok, change to C | 130 | 54.4444
Pour Point | ºC | ASTM D97 | max -18 | ok, change to C | 0 | -17.7778
Cloud Point | ºC | ASTM D2500 | report | ok
Strong Acid Number | mg KOH/g | ASTM D974 | max 0.00 | method correction to match COA
Total Acid Number | mg KOH/g | ASTM D974 | max 0.05 | method correction to match COA
Accelerated Stability | mg/100 mL | ASTM D2274 | max 1.5 | ok
Copper Corrosion | classification | ASTM D130 | max 1 | COA did not have limit
Kinematic Viscosity | mm2/sec | ASTM D445 | 2.0-2.6 | ok
Water and Sediment | volume % | ASTM D2709 | max 0.05 | ok
Total Sulfur | mg/kg | D7039 | 7-15 | ok
Particulate matter | mg/L | D6217 | report | on COA, but not in specs
hydrogen | wt % | D3343 | report | on COA, but not in specs
carbon | wt % | D3343 | report | on COA, but not in specs
Lubricity (HFRR) | µm | D6079 | max 460 | ok
Bio fuel content | % | D7371 | max 0.5% | should be added to check for contamination