## Procedure Changes
Proposed Operational Changes from current VTW procedure
Fresh Engines with batched hardware.
First Runs: HWO (SWRi) & HWO (InterTek) verify smilar wear after each run. Compare to other tests.
After 1st runs: LWO (SWRi) run with D-975 if HWO runs show similar effect.
Use ASTM D-975 ULSD (SWRi) and PC10 (Intertek) fuel.
Investigate Spray Bar Oil Pressure, Targeting data. Collect short term run data.
Open Crankcase to atmosphere. Run through blowby meters (filter prior) <250l/min. If 250l/min or greater, engineering review required. Increased blowby of over 30% from initial break-in value to be noted and reviewed with Team. Crankcase pressure typical is 5-6kPa. Max Crankcase Pressure for shutdown is 12kPa. (1.25" JTEC is acceptable or whatever you are most comfortable with.)
No soot phase, run wear phase only: 0%==>3%==>6% +/- 0.5% at 0, 100, 200hrs for soot windows.
Oil analysis: See Minimum Reqt's for Oil Sampling Tab
CAC Outlet Pressure > 160kPaA, add to Range Table.
Teardown and clean new engine prior to Break-In and Wear Test.
New Intercooler for each run.
New Turbochragers for each run.

## Open Items
Item | General next up to complete | Status
Spray Bars | Common spray diameter and location between labs. Targeting and usable flow verifcation. | Working on getting updated spray bars from supplier
Fuel | Add Pump Fuel Requirements. | SWRi to provde CoA and/or D-975 Targets
Oil | Verify Batches are available to complete this testing | Additional HWO Batch Oil Shipped to each location.
Blowby Meter | Common Setups and target | SWRi set up shared, Intertek building-Completed.
Oil Measure | Verify engine oil measurement locations/fittings in lines, etc. | SWRi set up shared, Intertek building-Completed.
PM components | TEI & FCS Status for purchase of batched items. | In-process, orders for PM are being placed.
Need all Block S/N's | SWRi and Interetek to provide | In-Process. Intertek has provided.
Update Build Requirements | Develop a plan for reciept of long and or short blocks from ChEP. Including injector function. | Update to Draft procedure upon completion of testing.

## Initial Blowby results
Intertek Data | SWRi Data
82l/min
105l/min

## QI Changes
Table 10 Quality Index ValuesA
Controlled Quantity, unit | Quality Index Threshold | Quality Index U & L Values
|  | U | L
Air Pressure in Engine Intake, kPaA | 0 | 95.5 | 94.5
Air Temperature at Turbo-Compressor Outlet(CAC Out), °C | 0 | 51 | 49
Air Temperature in Engine Intake, °C | 0 | 26 | 24
Engine Coolant-Outlet Temperature, °C | 0 | 91.5 | 89.5
Engine Speed, r/min | 0 | 2805 | 2795
Exhaust Pressure in Tailpipe, kPaA | 0 | 196 | 192
Fuel Flow Rate, kg/hr | 0 | 71 | 70
Fuel Temperature at Engine Inlet, °C | 0 | 36 | 34
Oil Temperature in Engine Gallery, °C | 0 | 110 | 108
Ranged Quantity, unit
Acc Pos Sensor 1 (See Table 2), Output Voltage, V 3.984-5V
AU and L values for Air Pressure in Engine Coolant System, and Air Temperature at Turbo-Compressor Outlet, Engine Speed, Fuel Flow Rate, and Oil Temperature in Engine Gallery are split by test phase

## Engine Ranges
Test Time, h | 200
Uncontrolled Quantities, units
Engine Torque, Nm | Record
Air Dewpoint Temperature at Engine Inlet, °C | Record
Air Temperature at Turbo-Compressor Outlet, °C | Record
Air Temperature of Ambient Test Cell, °C | Record
CAC Coolant-Inlet Temperature, °C | Record
CAC Coolant-Outlet Temperature, °C | Record
Engine Coolant-Inlet Temperature, °C | Record
Exhaust Temperature in Left Exhaust Manifold, °C | Record
Exhaust Temperature in Right Exhaust Manifold, °C | Record
Exhaust Temperature in Tailpipe, °C | Record
Fuel Temperature at Engine Outlet, °C | Record
Oil Temperature in Oil Pan, °C | Record
Air Pressure in Engine Coolant System, kPag | Record
Air Pressure at CAC Outlet, kPag | Record
Air Pressure at Dewpoint Measurement Location, kPaa | Record
Air Pressure at Turbo-Compressor Outlet, kPag | Record
Air Pressure in Engine Crankcase, kPag | Record
Barometric Pressure, kPaa | Record
Exhaust Pressure in Left Exhaust Manifold, kPag | Record
Exhaust Pressure in Right Exhaust Manifold, kPag | Record
Fuel Pressure at Engine Inlet, kPag | Record
Oil Pressure in Engine Gallery, kPag | Record
Oil Pressure Pre-Filter, kPag | Record
Oil Pressure Filter Delta, kPa | Record
Engine Coolant Flow Rate, L/min | Record
Auxiliary Oil Reservoir Mass, kg | Record
Air Moisture Content at Engine Inlet, g/kg | Record
Voltage from Engine Coolant Temperature Sensor, V | Record
Voltage from Engine Fuel Temperature Sensor, V | Record
Fuel Injection Timing, degBTDC | Record

## Soot Change
WEAR PHASE TARGETS
| Soot % | Soot % | Soot %
Test Hour | Target | Upper | Lower
0 | 0 | 0 | 0
25 | 0.75 | 0.875 | 0.625
50 | 1.5 | 1.75 | 1.25
75 | 2.25 | 2.625 | 1.875
100 | 3 | 3.5 | 2.5
125 | 3.75 | 4.375 | 3.125
150 | 4.5 | 5.25 | 3.75
175 | 5.25 | 6.125 | 4.375 | X | Soot Windows
200 | 6 | 6.5 | 5.5 |  | Soot Targets

## Min Reqt's for Oil Sampling
Table 8 Minimum Requirements for Oil Sampling and Testing
Quantity/Test Method
Phase | Test HourB | Sample Size, mL | Perform Oil Add | Fuel Dilution | KV at 100 °C | Oxidation IR Peak Height Method | Soot by TGA | Wear Metals | Base Number | Acid Number
|  |  |  | D3524 | D445 | Based on E168 | D5967 | D5185 | D4739 | D664 | Comments
| Fresh | 120 |  | X | X | X | X | X | X | X | From fresh oil drum
Wear | 0 | 120 |  |  | X | X | X | X | X | X | Run after Initial Charge and warm-up and just as test is started.
Wear | 25 | 120 | X |  | X | X | X | X |  |  | Take sample prior to add
Wear | 50 | 120 | X | X | X | X | X | X | X | X | Take sample prior to add
Wear | 75 | 120 | X |  | X | X | X | X |  |  | Take sample prior to add
Wear | 100 | 120 | X | X | X | X | X | X | X | X | Take sample prior to add
Wear | 125 | 120 | X |  | X | X | X | X |  |  | Take sample prior to add | X | Soot Limits
Wear | 150 | 120 | X | X | X | X | X | X | X | X | Take sample prior to add |  | Soot Targets
Wear | 175 | 120 | X |  | X | X | X | X |  |  | Take sample prior to add
Wear | 200 | 120 |  | X | X | X | X | X | X | X
AOptional samples
BMaximum of 30 mL of combined sample may be taken from start of Soot Phase up to the 10-hour sample.

## Blowby Setup
1
ITEM # | ITEM | DESCRIPTION
1 | HOSE BARB | 1" X 1" HOSE BARB WITH 2 HOSE CLAMPS TO HOLD OMS TUBE AND HOSE IN PLACE | 2
2 | TYGON HOSE | 1" ID REINFORCED TYGON HOSE, APPROX 5' BUT REDUCE TO HAVE A DOWNWARD SLOPE
3 | NIPPLE | 1" CLOSE NIPPLE TO ATTACH HOSE TO BARREL USING CLAMP AT HOSE
4 | BALL VALVE | 1" BALL VALVE TO BE KEPT OPEN DURING THIS TESTING
5 | BUSHING | 2" TO 1" BUSHING, FOR OUR DRUM SINCE IT HAS A 2" OPENING. MAY NOT BE APPLICABLE
6 | DRUM | 30 GALLON DRUM. ITS WHAT WE HAD ON HAND, COULD LIKELY GO SMALLER. HAS (2) BY
7 | BUNGS | THE LID ON OUR DRUM HAS TWO 2" BUNGS ON IT WHICH WE BUSHED DOWN.
8 | BUSHING | 2" TO 1.5" BUSHING TO GO FROM DRUM BUNG TO JTEC HOSE
9 | BARB | 1.5" TO 1.5" HOSE BARB OR NIPPLE
10 | HOSE | 1.5" ID SILICONE HOSE, OURS WAS SET TO 8" IN LENGTH HELD ON BY 2 HOSE CLAMPS
11 | METER | J-TEC MODEL #VF563 BLOWBY METER
3
4
5
6
7
11
10
9
8

## Turbo Inlet Blowby Port Block
*TURBO INLET PIPE BLOWBY PORT BLOCK OFF IDEAS.
| SIMPLY WELD CLOSED WITH ALUMINUM PLUG, OR PUT FREEZE PLUG THERE | POSSIBLE OTHER METHOD IS JUST INSTALL A THREADED PLUG WHERE THE OMS HOSE CONNECTS

## Dual Filter Setup
*ONLY DETAILS ITEMS NOT SPECIFIED BY THE DUAL OIL FILTER PART LIST/DRAWING
*THESE ARE ITEMS IN USE BY SWRI TO COMPARE SYSTEMS ONLY AND MATCH UP ID OF FITTINGS AS CLOSELY AS POSSIBLE.
*LINE/HOSE USED FOR THIS SHOULD MATCH AS CLOSELY AS POSSIBLE TO A DASH 12 LINE |  |  | 1
ITEM # | ITEM | DESCRIPTION | 2
1 | ADAPTER | BLOCK ADAPTER FOR REMOTE OIL FILTER MOUNTING WITH 3/4" NPTF PORTS (DRAWING AVAILABLE)
2 | ELBOWS | 3/4" MALE NPT 45° EBLOW TO 3/4" 37° JIC FOR -12 HOSE | 3
3 | CRIMP FITTING | 3/4" FEMALE JIC 37° SWIVEL - STRAIGHT CRIMP FITTING (PARKER # 10691N-12-12C) QTY:4 TOTAL
4 | HOSE/LINE | DASH 12 BRAIDED STEEL TEFLON LINES (SAME ID, OTHER MATERIAL OK?), LENGTH <910mm
5 | FILTER ASSEMBLY | CONSTRUCTION DETAILED BY PROCEDURE LIST/DRAWING
*CONSTRUCTION OF DUAL OIL FILTER IS DETAILED IN PROCEDURE DRAWING/LIST
4
3
5

## Pre-build Prep
Item | General next up to complete | Status
Block | Determine teardown and rebuild needs | Teardown 'new' only, Verify PCJ position and clean MOG, etc. Additional review at next meeting.
Fuel Injectors | Verify Function-Check Print | Ford to follow-up on Functional checks of Injectors as delivered.
Between Runs | Determine need to teardown and clean the short block. | Short block to be reviewed for wear and damage. Cleaning not to be implemented at this time.