## Sheet1
Mack T12 ExxonMobil
2004-12-14
K. Agee
PHASE 1 | flow = 8.15 kg/min split equally between coolers
T1h = 515C
| t1c = 80C |  | reqd T2h = 110C |  | works out to Eff =0.93 needed
assumed 20 gpm coolant
typical fouling factor is .015-.025 hr-sq ft -deg F/BTU
.05-07 was found on a low temperature coolant test
| FOULING FACTOR |  | 0 | 0.015 | 0.025 | 0.05
| EFFECTIVENESS | 2 units | 0.946 | 0.912 | 0.887 | 0.825
|  | 3 units | 0.97 | 0.951 | 0.937 | 0.896
PHASE 2 | T1h = 1148
| flow = 3.7kg/min | 2 units | 0.995 | 0.99 | 0.984 | 0.968
|  | 3 units | 0.999 |  | 0.997 | 0.991
so, for phase 1, 3 units will probably be needed
for phase 3, 2 units will be OK . Phase 3 prediction is probably too high,
(no test results at these low flows) but there appears plenty of margin.
Note: in Phase 2, I have concerns about using 3 units. These flows are
are pretty low. There was a test run for a long time at idle which severely fouled the cooler,
dropping the effectivness about 10 points,
probably a combination of low gas velocity and overcooling of the gas.
But, it may be worth a try --- predictions for 3 coolers are no doubt even
less accurate than for two, and the gas out temps are still fairly high.
effectivness defined as (Thot in - Thot out)/(Thot in - T cold in)
this is pretty much independent of actual temperatures
| T1h | 620 |  |  | T2h for given Eff |  | t1h | 515
| T1c | 80 |  |  |  |  | tic | 80
| T2h | 110 |  |  |  |  | Eff | 0.93
| calc effectivness | 0.94444 |  |  |  |  | t2h | 110.45