## Exhaust
| Diameter of pipe @ measurement (mm) | Distance from turbine outlet (mm) | Straight Length Upstream (mm) | Straight Length Downstream (mm) | Using factory flex piece?
XOM
IAR
SwRI | 102 | 546 | 235 | 559 | No
Afton
LZ

## Inlet Air
| Diameter of pipe @ measurement (mm) | Distance from compressor inlet (along flow path) (mm) | Straight Length Upstream (mm) | Straight Length Downstream (mm) | Elbow Configuration After Measurement
XOM
IAR
SwRI | 152 | 915 | 648 | 267 | 2x 90deg.
Afton
LZ

## EGR Outlet Temp
Distance from clamp (mm)
XOM
IAR
SwRI | 127
Afton
LZ

## Coolant Inlet
| Diameter of pipe @ measurement (mm) | Distance from flange (mm)
XOM
IAR
SwRI | 60 | 44.45
Afton
LZ

## Coolant Outlet
| Diameter of pipe @ measurement (mm) | Distance from elbow end (mm)
XOM
IAR
SwRI | 60 | 115
Afton
LZ